214303012 | 2.85 | Yes | No | RUUD | HRCU-A-CB (Split System: Heat Pump with Remote Outdoor Unit-Air-Source) | Centrally-Ducted | RD17AZ36AJ3N | H,RG47936 | R951V0603A17M4S | 34200 | 18 | 10 | 8.1 | 32600 | 29400 | 90.18% | 1.9 | 30600 | R-410A
214303014 | 2.85 | Yes | No | RUUD | HRCU-A-CB (Split System: Heat Pump with Remote Outdoor Unit-Air-Source) | Centrally-Ducted | RD17AZ36AJ3N | H,RG47936 | R951V0603A17UHU | 34200 | 18 | 10 | 8.1 | 32600 | 29400 | 90.18% | 1.9 | 30600 | R-410A
214303021 | 2.8 | No | No | RUUD | HRCU-A-CB (Split System: Heat Pump with Remote Outdoor Unit-Air-Source) | Centrally-Ducted | RD17AZ36AJ3N | H,RG82936 | R962V0603A17M4S | 33600 | 18 | 9.5 | 8.1 | 32600 | 29400 | 90.18% | 1.9 | 30600 | R-410A
214303028 | 2.85 | Yes | No | RUUD | HRCU-A-CB (Split System: Heat Pump with Remote Outdoor Unit-Air-Source) | Centrally-Ducted | RD17AZ36AJ3N | H,RG47936 | U98MV0603A17UPS | 34200 | 18 | 10 | 8.1 | 32600 | 29400 | 90.18% | 1.9 | 30600 | R-410A
214500320 | 1.38 | Yes | Yes | AMANA | HRCU-A-CB (Split System: Heat Pump with Remote Outdoor Unit-Air-Source) | Centrally-Ducted | ASZS601810A* | CA*EA1818*4B*+MBVK12BP1X00A* |  | 16600 | 17.5 | 10.9 | 8.5 | 17400 | 13000 | 74.71% | 2.1 | 10800 | R-410A
215434087 | 1.93 | Yes | Yes | GOODMAN | HRCU-A-CB (Split System: Heat Pump with Remote Outdoor Unit-Air-Source) | Centrally-Ducted | GZV7SA2410A* | CA*EA3022*3A* | G*VT800603B*A* | 23200 | 19 | 11 | 8.6 | 23200 | 17000 | 73.28% | 2 | 15800 | R-32
216991852 | 1.87 | Yes | Yes | BRYANT HEATING AND COOLING SYSTEMS | HRCU-A-CB (Split System: Heat Pump with Remote Outdoor Unit-Air-Source) | Centrally-Ducted | 37MUHAQ24AA3 | PL36H175P15*+TXV | 88*TB36070C14*** | 22400 | 16 | 11 | 8.1 | 19200 | 18300 | 95.31% | 1.85 | 16600 | R-454B
216991853 | 1.87 | Yes | Yes | BRYANT HEATING AND COOLING SYSTEMS | HRCU-A-CB (Split System: Heat Pump with Remote Outdoor Unit-Air-Source) | Centrally-Ducted | 37MUHAQ24AA3 | C36A***L15*+TXV | 88*TB36070C14*** | 22400 | 16 | 11 | 8.1 | 19200 | 18300 | 95.31% | 1.85 | 16600 | R-454B
216992436 | 3.67 | No | No | BRYANT HEATING AND COOLING SYSTEMS | HRCU-A-CB (Split System: Heat Pump with Remote Outdoor Unit-Air-Source) | Centrally-Ducted | 290VAN048**AA* | H,PG35*48+TXV | 88*TB48090C17*** | 44000 | 17 | 9.5 | 9 | 46500 | 33800 | 72.69% | 2.06 | 41500 | R-454B
216992439 | 3.75 | Yes | Yes | BRYANT HEATING AND COOLING SYSTEMS | HRCU-A-CB (Split System: Heat Pump with Remote Outdoor Unit-Air-Source) | Centrally-Ducted | 290VAN048**AA* | H,PG48*60+TXV | 88*TB60090C21*** | 45000 | 18 | 10 | 9 | 45500 | 33000 | 72.53% | 2.08 | 40500 | R-454B
216992452 | 3.67 | No | No | BRYANT HEATING AND COOLING SYSTEMS | HRCU-A-CB (Split System: Heat Pump with Remote Outdoor Unit-Air-Source) | Centrally-Ducted | 290VAN048**AA* | H,PG35*48+TXV | 987MC60080C21*** | 44000 | 17 | 9.5 | 9 | 46500 | 33800 | 72.69% | 2.06 | 41500 | R-454B
216992453 | 3.75 | Yes | Yes | BRYANT HEATING AND COOLING SYSTEMS | HRCU-A-CB (Split System: Heat Pump with Remote Outdoor Unit-Air-Source) | Centrally-Ducted | 290VAN048**AA* | H,PG48*60+TXV | 987MC60080C21*** | 45000 | 18 | 10 | 9 | 45500 | 33200 | 72.97% | 2.06 | 41000 | R-454B
213613119 | 1.95 | Yes | Yes | GE | HRCU-A-CB (Split System: Heat Pump with Remote Outdoor Unit-Air-Source) | Centrally-Ducted | NS22H24MA4-**A | V36H175P139 | NF95X040S3B | 23400 | 19 | 12.5 | 8.1 | 21200 | 15000 | 70.75% | 1.94 | 13500 | R-410A
216990748 | 1.98 | Yes | Yes | BRYANT HEATING AND COOLING SYSTEMS | HRCU-A-CB (Split System: Heat Pump with Remote Outdoor Unit-Air-Source) | Centrally-Ducted | 290VAN024**AA* | PL36H210P29*+TXV | 88*TB36045C17*** | 23800 | 17 | 10.5 | 9 | 21800 | 16100 | 73.85% | 2 | 18800 | R-454B
212603086 | 1.54 | Yes | Yes | DAY & NIGHT | HRCU-A-CB (Split System: Heat Pump with Remote Outdoor Unit-Air-Source) | Centrally-Ducted | DLCURAH18ABK | FG80936 | *80ESU0401712A* | 18500 | 17 | 10.5 | 8.5 | 17300 | 17000 | 98.27% | 2.14 | 11600 | R-410A
212603088 | 1.47 | Yes | Yes | DAY & NIGHT | HRCU-A-CB (Split System: Heat Pump with Remote Outdoor Unit-Air-Source) | Centrally-Ducted | DLCURAH18ABK | FG80936 | *80VTL0451412A* | 17600 | 16 | 11 | 8.5 | 16900 | 18400 | 108.9% | 2.26 | 11400 | R-410A
212603097 | 1.45 | Yes | Yes | DAY & NIGHT | HRCU-A-CB (Split System: Heat Pump with Remote Outdoor Unit-Air-Source) | Centrally-Ducted | DLCURAH18ABK | FG80936 | *96VTN0401410A* | 17400 | 16 | 10.5 | 8.5 | 16500 | 18200 | 110.3% | 2.24 | 11200 | R-410A
213613123 | 1.95 | Yes | Yes | GE | HRCU-A-CB (Split System: Heat Pump with Remote Outdoor Unit-Air-Source) | Centrally-Ducted | NS22H24MA4-**A | V36H175P139 | NF95X060S3B | 23400 | 19 | 12.5 | 8.1 | 21200 | 15000 | 70.75% | 1.94 | 13500 | R-410A
216487940 | 2.73 | Yes | Yes | BRYANT HEATING AND COOLING SYSTEMS | HRCU-A-CB (Split System: Heat Pump with Remote Outdoor Unit-Air-Source) | Centrally-Ducted | 293VAN036**AA* | CE(P,V)3614G34*+TXV | 986TD66100C21*** | 32800 | 20 | 11.5 | 9.5 | 33200 | 26200 | 78.92% | 2 | 29600 | R-454B
216487915 | 4.13 | Yes | Yes | BRYANT HEATING AND COOLING SYSTEMS | HRCU-A-CB (Split System: Heat Pump with Remote Outdoor Unit-Air-Source) | Centrally-Ducted | 291VAN054**AA* | CE(P,V)6024G48*+TXV | 986TD66120C24*** | 49500 | 19 | 11.5 | 10.5 | 50500 | 53000 | 105% | 1.96 | 49500 | R-454B
216487874 | 3.67 | No | No | BRYANT HEATING AND COOLING SYSTEMS | HRCU-A-CB (Split System: Heat Pump with Remote Outdoor Unit-Air-Source) | Centrally-Ducted | 290VAN048**AA* | CE(P,V)4821G1K*+TXV | 986TD60080C21*** | 44000 | 17 | 9.5 | 9 | 45500 | 33200 | 72.97% | 2.06 | 41000 | R-454B
215434095 | 1.93 | Yes | Yes | GOODMAN | HRCU-A-CB (Split System: Heat Pump with Remote Outdoor Unit-Air-Source) | Centrally-Ducted | GZV7SA2410A* | CA*EA3022*3A* | G*VT960804CNA* | 23200 | 19 | 11 | 8.6 | 23200 | 17000 | 73.28% | 2 | 15800 | R-32
215434113 | 1.93 | Yes | Yes | GOODMAN | HRCU-A-CB (Split System: Heat Pump with Remote Outdoor Unit-Air-Source) | Centrally-Ducted | GZV7SA2410A* | CA*EA3626*3A* | G*VT960803BNA* | 23200 | 19 | 11 | 8.6 | 23200 | 17000 | 73.28% | 2 | 15800 | R-32
212981767 | 2.03 | Yes | Yes | HEIL | HRCU-A-CB (Split System: Heat Pump with Remote Outdoor Unit-Air-Source) | Centrally-Ducted | DLCURAH24ABK | EA*4X37L21A* | *80MSU1002120A* | 24400 | 17 | 10 | 8.5 | 25200 | 21400 | 84.92% | 1.78 | 18600 | R-410A
212983180 | 1.97 | Yes | Yes | HEIL | HRCU-A-CB (Split System: Heat Pump with Remote Outdoor Unit-Air-Source) | Centrally-Ducted | DLCURAH24ABK | EA*4X36L21A* | *92MSN0401712A* | 23600 | 16 | 10 | 8.5 | 26400 | 24000 | 90.91% | 1.96 | 19200 | R-410A
215439694 | 1.42 | Yes | Yes | AMANA | HRCU-A-CB (Split System: Heat Pump with Remote Outdoor Unit-Air-Source) | Centrally-Ducted | AZV6SA1810A* | CHPEA2422*3A* | A*VT800604B*A* | 17000 | 19 | 12 | 8.8 | 16800 | 13000 | 77.38% | 2.1 | 10800 | R-32
215433918 | 2.92 | Yes | Yes | AMANA | HRCU-A-CB (Split System: Heat Pump with Remote Outdoor Unit-Air-Source) | Centrally-Ducted | AZV7SA3610A* | CA*EA4830*3A*+MBVK16CP1X00A* |  | 35000 | 19 | 10.5 | 8.5 | 35000 | 28400 | 81.14% | 2 | 22000 | R-32
215434072 | 1.93 | Yes | Yes | AMANA | HRCU-A-CB (Split System: Heat Pump with Remote Outdoor Unit-Air-Source) | Centrally-Ducted | AZV7SA2410A* | CHPEA3026*3A* | A*VT800805C*A* | 23200 | 19 | 11 | 8.6 | 23200 | 17000 | 73.28% | 2 | 15800 | R-32
211242659 | 2.08 | Yes | Yes | HEIL | HRCU-A-CB (Split System: Heat Pump with Remote Outdoor Unit-Air-Source) | Centrally-Ducted | DLCURAH24ABK | EA*4X36L21A* | *92ESN1002120A* | 25000 | 17 | 10.5 | 8.5 | 26600 | 21800 | 81.95% | 1.82 | 19300 | R-410A
211243259 | 2.07 | Yes | Yes | HEIL | HRCU-A-CB (Split System: Heat Pump with Remote Outdoor Unit-Air-Source) | Centrally-Ducted | DLCURAH24ABK | EA*4X37L21A* | *96VSN0801716A* | 24800 | 17 | 10.5 | 8.5 | 25600 | 21000 | 82.03% | 1.76 | 18700 | R-410A
214505296 | 1.92 | No | Yes | AMANA | HRCU-A-CB (Split System: Heat Pump with Remote Outdoor Unit-Air-Source) | Centrally-Ducted | ASZS60241EA* | CA*EA2422*4B* | A*VS800805CUA* | 23000 | 17 | 10 | 8.6 | 23000 | 16100 | 70% | 2 | 16000 | R-410A
213613301 | 1.92 | No | Yes | AMANA | HRCU-A-CB (Split System: Heat Pump with Remote Outdoor Unit-Air-Source) | Centrally-Ducted | ASZS60241EA* | AHVE36CP1400B* |  | 23000 | 17 | 10 | 8.6 | 23000 | 16100 | 70% | 2 | 16000 | R-410A
214303031 | 2.8 | No | No | RUUD | HRCU-A-CB (Split System: Heat Pump with Remote Outdoor Unit-Air-Source) | Centrally-Ducted | RD17AZ36AJ3N | H,RG82936 | U98MV0703A17UPS | 33600 | 18 | 9.5 | 8.1 | 32600 | 29400 | 90.18% | 1.9 | 30400 | R-410A
214491770 | 1.38 | Yes | Yes | AMANA | HRCU-A-CB (Split System: Heat Pump with Remote Outdoor Unit-Air-Source) | Centrally-Ducted | ASZS601810A* | CA*EA1818*4B* | A*VC800604B*A* | 16600 | 17.5 | 10.9 | 8.5 | 17400 | 13000 | 74.71% | 2.1 | 10800 | R-410A
215439677 | 1.42 | Yes | Yes | AMANA | HRCU-A-CB (Split System: Heat Pump with Remote Outdoor Unit-Air-Source) | Centrally-Ducted | AZV6SA1810A* | CA*EA2418*3A* | A*VT960804CNA* | 17000 | 19 | 12 | 8.8 | 16800 | 13000 | 77.38% | 2.1 | 10800 | R-32
215439702 | 1.42 | Yes | Yes | AMANA | HRCU-A-CB (Split System: Heat Pump with Remote Outdoor Unit-Air-Source) | Centrally-Ducted | AZV6SA1810A* | CHPEA2422*3A* | A*VS960603BUA* | 17000 | 19 | 12 | 8.8 | 16800 | 13000 | 77.38% | 2.1 | 10800 | R-32
215439704 | 1.42 | Yes | Yes | AMANA | HRCU-A-CB (Split System: Heat Pump with Remote Outdoor Unit-Air-Source) | Centrally-Ducted | AZV6SA1810A* | CA*EA2418*3A* | A*VS960603BUA* | 17000 | 19 | 12 | 8.8 | 16800 | 13000 | 77.38% | 2.1 | 10800 | R-32
211242400 | 2 | Yes | Yes | HEIL | HRCU-A-CB (Split System: Heat Pump with Remote Outdoor Unit-Air-Source) | Centrally-Ducted | DLCURAH24ABK | EA*4X36L21A* | *80VSL0701716A* | 24000 | 17 | 10 | 8.5 | 26000 | 22800 | 87.69% | 1.9 | 19000 | R-410A
211242409 | 2.07 | Yes | Yes | HEIL | HRCU-A-CB (Split System: Heat Pump with Remote Outdoor Unit-Air-Source) | Centrally-Ducted | DLCURAH24ABK | EA*4X36L21A* | *80VSL0702120A* | 24800 | 16.5 | 10 | 8.5 | 26600 | 22000 | 82.71% | 1.82 | 19300 | R-410A
211242452 | 2.02 | Yes | Yes | HEIL | HRCU-A-CB (Split System: Heat Pump with Remote Outdoor Unit-Air-Source) | Centrally-Ducted | DLCURAH24ABK | EA*4X36L21A* | *80VTL0902120A* | 24200 | 17 | 10 | 8.5 | 26000 | 22800 | 87.69% | 1.88 | 19000 | R-410A
211242493 | 2.03 | Yes | Yes | HEIL | HRCU-A-CB (Split System: Heat Pump with Remote Outdoor Unit-Air-Source) | Centrally-Ducted | DLCURAH24ABK | EA*4X36L21A* | *80VTL0701716A* | 24400 | 17 | 10 | 8.5 | 26200 | 22400 | 85.5% | 1.88 | 19000 | R-410A
215434443 | 3.79 | Yes | Yes | GOODMAN | HRCU-A-CB (Split System: Heat Pump with Remote Outdoor Unit-Air-Source) | Centrally-Ducted | GZV7SA4810A* | CHPEA4830*3A* | G*VS960805CUA* | 45500 | 16.2 | 10 | 8.5 | 46000 | 33600 | 73.04% | 2 | 28400 | R-32
215434444 | 3.79 | Yes | Yes | GOODMAN | HRCU-A-CB (Split System: Heat Pump with Remote Outdoor Unit-Air-Source) | Centrally-Ducted | GZV7SA4810A* | CHPEA4830*3A* | G*VT960804CNA* | 45500 | 16.2 | 10 | 8.5 | 46000 | 33600 | 73.04% | 2 | 28400 | R-32
215434460 | 3.79 | Yes | Yes | GOODMAN | HRCU-A-CB (Split System: Heat Pump with Remote Outdoor Unit-Air-Source) | Centrally-Ducted | GZV7SA4810A* | CHPEA6030*3A* | G*VM971005CNA* | 45500 | 16.2 | 10 | 8.5 | 46500 | 33600 | 72.26% | 2 | 29000 | R-32
215434461 | 3.79 | Yes | Yes | GOODMAN | HRCU-A-CB (Split System: Heat Pump with Remote Outdoor Unit-Air-Source) | Centrally-Ducted | GZV7SA4810A* | CHPEA6030*3A* | G*VT800805D*A* | 45500 | 17 | 10 | 8.5 | 46500 | 33600 | 72.26% | 2 | 29000 | R-32
212479819 | 1.48 | Yes | Yes | CARRIER | HRCU-A-CB (Split System: Heat Pump with Remote Outdoor Unit-Air-Source) | Centrally-Ducted | 38MURAQ18AB3* | A36VCA+TXV | 59SC2D060E17**14 | 17700 | 16 | 11 | 8.5 | 16900 | 18400 | 108.9% | 2.26 | 11400 | R-410A
215434114 | 1.93 | Yes | Yes | GOODMAN | HRCU-A-CB (Split System: Heat Pump with Remote Outdoor Unit-Air-Source) | Centrally-Ducted | GZV7SA2410A* | CA*EA3626*3A* | G*VT960804CNA* | 23200 | 19 | 11 | 8.6 | 23200 | 17000 | 73.28% | 2 | 15800 | R-32
213739645 | 1.42 | Yes | Yes | DAY & NIGHT | HRCU-A-CB (Split System: Heat Pump with Remote Outdoor Unit-Air-Source) | Centrally-Ducted | DLCURAH18ABK | PL36H***P039 | *96VTN0601412B* | 17000 | 16 | 10 | 8.5 | 16900 | 19400 | 114.8% | 2.38 | 11400 | R-410A
211239711 | 2.07 | Yes | Yes | CARRIER | HRCU-A-CB (Split System: Heat Pump with Remote Outdoor Unit-Air-Source) | Centrally-Ducted | 38MURAQ24AB3* | CAP**2517AL* | 59SP6A080V17**16 | 24800 | 17 | 10.5 | 8.5 | 25600 | 21200 | 82.81% | 1.78 | 18800 | R-410A
215434089 | 1.93 | Yes | Yes | GOODMAN | HRCU-A-CB (Split System: Heat Pump with Remote Outdoor Unit-Air-Source) | Centrally-Ducted | GZV7SA2410A* | CA*EA3022*3A* | G*VT800804C*A* | 23200 | 19 | 11 | 8.6 | 23200 | 17000 | 73.28% | 2 | 15800 | R-32
215434094 | 1.93 | Yes | Yes | GOODMAN | HRCU-A-CB (Split System: Heat Pump with Remote Outdoor Unit-Air-Source) | Centrally-Ducted | GZV7SA2410A* | CA*EA3022*3A* | G*VT960803BNA* | 23200 | 19 | 11 | 8.6 | 23200 | 17000 | 73.28% | 2 | 15800 | R-32
214491774 | 1.38 | Yes | Yes | AMANA | HRCU-A-CB (Split System: Heat Pump with Remote Outdoor Unit-Air-Source) | Centrally-Ducted | ASZS601810A* | CA*EA1818*4B* | A*VC960603BNB* | 16600 | 17.5 | 10.9 | 8.5 | 17400 | 13000 | 74.71% | 2.1 | 10800 | R-410A
214491791 | 1.38 | Yes | Yes | AMANA | HRCU-A-CB (Split System: Heat Pump with Remote Outdoor Unit-Air-Source) | Centrally-Ducted | ASZS601810A* | CA*EA2422*4B* | A*VC960803BNB* | 16600 | 17.5 | 10.9 | 8.5 | 17400 | 13000 | 74.71% | 2.1 | 10800 | R-410A
214491892 | 1.38 | Yes | Yes | AMANA | HRCU-A-CB (Split System: Heat Pump with Remote Outdoor Unit-Air-Source) | Centrally-Ducted | ASZS601810A* | CA*EA1818*4B*+MBVC1200**-1A* |  | 16600 | 17.5 | 10.9 | 8.5 | 17400 | 13000 | 74.71% | 2.1 | 10800 | R-410A
216992547 | 3.71 | Yes | Yes | BRYANT HEATING AND COOLING SYSTEMS | HRCU-A-CB (Split System: Heat Pump with Remote Outdoor Unit-Air-Source) | Centrally-Ducted | 293VAN048**AA* | H,PG48*60+TXV | 987TA60080C21*** | 44500 | 21 | 11 | 9.5 | 46500 | 36200 | 77.85% | 2 | 38500 | R-454B
215434293 | 3.38 | Yes | Yes | AMANA | HRCU-A-CB (Split System: Heat Pump with Remote Outdoor Unit-Air-Source) | Centrally-Ducted | AZV7SA4210A* | CHPEA4830*3A* | A*VT961005CNA* | 40500 | 16.5 | 10 | 8.6 | 41000 | 31000 | 75.61% | 2 | 28000 | R-32
215487737 | 3.38 | Yes | Yes | AMANA | HRCU-A-CB (Split System: Heat Pump with Remote Outdoor Unit-Air-Source) | Centrally-Ducted | AZV7SA4210A* | CHPEA6030*3A* | A*VC800805C*A* | 40500 | 17 | 10 | 8.6 | 41000 | 31000 | 75.61% | 2 | 28000 | R-32
215487789 | 1.42 | Yes | Yes | AMANA | HRCU-A-CB (Split System: Heat Pump with Remote Outdoor Unit-Air-Source) | Centrally-Ducted | AZV6SA1810A* | CA*EA3022*3A* | A*VC800803B*A* | 17000 | 19 | 12 | 8.8 | 16800 | 13000 | 77.38% | 2.1 | 10800 | R-32
215439709 | 1.42 | Yes | Yes | AMANA | HRCU-A-CB (Split System: Heat Pump with Remote Outdoor Unit-Air-Source) | Centrally-Ducted | AZV6SA1810A* | CA*EA2418*3A* | A*VS800604BUA* | 17000 | 19 | 12 | 8.8 | 16800 | 13000 | 77.38% | 2.1 | 10800 | R-32
215439768 | 1.42 | Yes | Yes | AMANA | HRCU-A-CB (Split System: Heat Pump with Remote Outdoor Unit-Air-Source) | Centrally-Ducted | AZV6SA1810A* | CA*EA3022*3A*+MBVK12BP1X00A* |  | 17000 | 19 | 12 | 8.8 | 16800 | 13000 | 77.38% | 2.1 | 10800 | R-32
214491772 | 1.38 | Yes | Yes | AMANA | HRCU-A-CB (Split System: Heat Pump with Remote Outdoor Unit-Air-Source) | Centrally-Ducted | ASZS601810A* | CA*EA1818*4B* | A*VS960603BUA* | 16600 | 17.5 | 10.9 | 8.5 | 17400 | 13000 | 74.71% | 2.1 | 10800 | R-410A
214491781 | 1.38 | Yes | Yes | AMANA | HRCU-A-CB (Split System: Heat Pump with Remote Outdoor Unit-Air-Source) | Centrally-Ducted | ASZS601810A* | CA*EA1818*4B* | A*VS960805CUA* | 16600 | 17.5 | 10.9 | 8.5 | 17400 | 13000 | 74.71% | 2.1 | 10800 | R-410A
214505310 | 1.92 | No | Yes | AMANA | HRCU-A-CB (Split System: Heat Pump with Remote Outdoor Unit-Air-Source) | Centrally-Ducted | ASZS60241EA* | CA*EA2422*4B* | A*VC960803BNB* | 23000 | 17 | 10 | 8.6 | 23000 | 16100 | 70% | 2 | 16000 | R-410A
213781566 | 2.77 | Yes | Yes | BRYANT HEATING AND COOLING SYSTEMS | HRCU-A-CB (Split System: Heat Pump with Remote Outdoor Unit-Air-Source) | Centrally-Ducted | 288BNV037*0**B* | CAP**6121AL*+UI | 88*TB60090C21*** | 33200 | 17.5 | 11.7 | 8.5 | 32000 | 24800 | 77.5% | 1.98 | 31000 | R-410A
213781666 | 2.77 | Yes | Yes | BRYANT HEATING AND COOLING SYSTEMS | HRCU-A-CB (Split System: Heat Pump with Remote Outdoor Unit-Air-Source) | Centrally-Ducted | 288BNV037*0**B* | CAP**6124AL*+UI | 88*TB60110C21*** | 33200 | 17.5 | 11.5 | 8.5 | 32000 | 24800 | 77.5% | 2 | 31000 | R-410A
215434435 | 3.79 | Yes | Yes | GOODMAN | HRCU-A-CB (Split System: Heat Pump with Remote Outdoor Unit-Air-Source) | Centrally-Ducted | GZV7SA4810A* | CA*EA6030*3A* | G*VT800805D*A* | 45500 | 17 | 10 | 8.8 | 47000 | 33600 | 71.49% | 2 | 29000 | R-32
215434450 | 3.79 | Yes | Yes | GOODMAN | HRCU-A-CB (Split System: Heat Pump with Remote Outdoor Unit-Air-Source) | Centrally-Ducted | GZV7SA4810A* | CHPEA4830*3A* | G*VT961205DNA* | 45500 | 16.5 | 10 | 8.5 | 46000 | 33600 | 73.04% | 2 | 28400 | R-32
213785146 | 1.95 | Yes | Yes | BRYANT HEATING AND COOLING SYSTEMS | HRCU-A-CB (Split System: Heat Pump with Remote Outdoor Unit-Air-Source) | Centrally-Ducted | 284ANV024*0**B* | CAP**4221AL*+UI | 986TD42060C17*** | 23400 | 20 | 12.5 | 10 | 26600 | 19900 | 74.81% | 2.42 | 25000 | R-410A
213785196 | 1.95 | Yes | Yes | BRYANT HEATING AND COOLING SYSTEMS | HRCU-A-CB (Split System: Heat Pump with Remote Outdoor Unit-Air-Source) | Centrally-Ducted | 284ANV024*0**B* | CSPH*3012AL*+UI | 88*TB60110C21*** | 23400 | 18.5 | 12.5 | 10 | 26800 | 19900 | 74.25% | 2.44 | 25000 | R-410A
213785214 | 1.95 | Yes | Yes | BRYANT HEATING AND COOLING SYSTEMS | HRCU-A-CB (Split System: Heat Pump with Remote Outdoor Unit-Air-Source) | Centrally-Ducted | 284ANV024*0**B* | CSPH*3012AL*+UI | 986TD66120C24*** | 23400 | 19 | 12.5 | 10 | 26800 | 19900 | 74.25% | 2.44 | 25000 | R-410A
211243570 | 2.08 | Yes | Yes | HEIL | HRCU-A-CB (Split System: Heat Pump with Remote Outdoor Unit-Air-Source) | Centrally-Ducted | DLCURAH24ABK | EA*4X37L21A* | *92ESN0601714A* | 25000 | 17 | 10.5 | 8.5 | 25600 | 20800 | 81.25% | 1.76 | 18800 | R-410A
211243668 | 2.03 | Yes | Yes | HEIL | HRCU-A-CB (Split System: Heat Pump with Remote Outdoor Unit-Air-Source) | Centrally-Ducted | DLCURAH24ABK | EA*4X37L21A* | OMV098J12* | 24400 | 17 | 10 | 8.5 | 25200 | 21200 | 84.13% | 1.78 | 18500 | R-410A
211243677 | 2 | Yes | No | HEIL | HRCU-A-CB (Split System: Heat Pump with Remote Outdoor Unit-Air-Source) | Centrally-Ducted | DLCURAH24ABK | EA*4X37L21A* | OLV098A12* | 24000 | 16.5 | 10 | 8.1 | 25000 | 21600 | 86.4% | 1.8 | 18400 | R-410A
211244306 | 2 | Yes | No | HEIL | HRCU-A-CB (Split System: Heat Pump with Remote Outdoor Unit-Air-Source) | Centrally-Ducted | DLCURAH24ABK | EN(A,D)4X30L14** | *80VTL0451412A* | 24000 | 16.5 | 10.5 | 8.1 | 26200 | 23000 | 87.79% | 1.9 | 19100 | R-410A
212603156 | 2 | Yes | Yes | DAY & NIGHT | HRCU-A-CB (Split System: Heat Pump with Remote Outdoor Unit-Air-Source) | Centrally-Ducted | DLCURAH24ABK | FG81936 | *80VSL0701716A* | 24000 | 17 | 10 | 8.5 | 24400 | 22400 | 91.8% | 1.9 | 18000 | R-410A
215487804 | 1.42 | Yes | Yes | AMANA | HRCU-A-CB (Split System: Heat Pump with Remote Outdoor Unit-Air-Source) | Centrally-Ducted | AZV6SA1810A* | CA*EA2418*3A* | A*VM970603BNB* | 17000 | 19 | 12 | 8.8 | 16800 | 13000 | 77.38% | 2.1 | 10800 | R-32
215433928 | 2.92 | Yes | No | GOODMAN | HRCU-A-CB (Split System: Heat Pump with Remote Outdoor Unit-Air-Source) | Centrally-Ducted | GZV7SA3610A* | CHPEA4830*3A*+MBVK16CP1X00A* |  | 35000 | 19 | 10.5 | 8.1 | 35000 | 28400 | 81.14% | 2 | 22000 | R-32
213780196 | 2.72 | Yes | Yes | BRYANT HEATING AND COOLING SYSTEMS | HRCU-A-CB (Split System: Heat Pump with Remote Outdoor Unit-Air-Source) | Centrally-Ducted | 288BNV037*0**A* | CSPH*4812AL*+UI | 88*TB66135C24*** | 32600 | 16.5 | 11 | 8.1 | 32600 | 24800 | 76.07% | 1.96 | 31400 | R-410A
207436484 | 2.83 | Yes | Yes | LENNOX | HRCU-A-CB (Split System: Heat Pump with Remote Outdoor Unit-Air-Source) | Centrally-Ducted | SL25XPV-036-230A** | CX35-48C+TDR | SL280UH090XV60C* | 34000 | 21.4 | 13.5 | 8.8 | 35400 | 27400 | 77.4% | 1.84 | 33000 | R-410A
207436500 | 2.82 | Yes | Yes | LENNOX | HRCU-A-CB (Split System: Heat Pump with Remote Outdoor Unit-Air-Source) | Centrally-Ducted | SL25XPV-036-230A** | CX35-50/60C+TDR | SL280UH090V60C* | 33800 | 21.6 | 13.5 | 8.7 | 34200 | 26600 | 77.78% | 1.82 | 30600 | R-410A
213785723 | 2.77 | Yes | Yes | BRYANT HEATING AND COOLING SYSTEMS | HRCU-A-CB (Split System: Heat Pump with Remote Outdoor Unit-Air-Source) | Centrally-Ducted | 284ANV036*0**B* | CSPH*4812AL*+UI | 986TD42060C17*** | 33200 | 18 | 11.5 | 8.5 | 36800 | 26000 | 70.65% | 2 | 31400 | R-410A
216992554 | 4.63 | Yes | Yes | BRYANT HEATING AND COOLING SYSTEMS | HRCU-A-CB (Split System: Heat Pump with Remote Outdoor Unit-Air-Source) | Centrally-Ducted | 293VAN060**AA* | H,PG48*60+TXV | 88*TB66135C24*** | 55500 | 19 | 11.5 | 8.5 | 58500 | 45500 | 77.78% | 2.04 | 46500 | R-454B
216992556 | 4.67 | Yes | Yes | BRYANT HEATING AND COOLING SYSTEMS | HRCU-A-CB (Split System: Heat Pump with Remote Outdoor Unit-Air-Source) | Centrally-Ducted | 293VAN060**AA* | H,PG48*60+TXV | 986TD66120C24*** | 56000 | 18 | 11 | 8.5 | 58500 | 45500 | 77.78% | 2.06 | 46500 | R-454B
213780246 | 2.72 | Yes | Yes | BRYANT HEATING AND COOLING SYSTEMS | HRCU-A-CB (Split System: Heat Pump with Remote Outdoor Unit-Air-Source) | Centrally-Ducted | 288BNV037*0**A* | CSPH*4812AL*+UI | 987MC66120C24*** | 32600 | 16.5 | 11 | 8.1 | 33000 | 24800 | 75.15% | 1.96 | 31600 | R-410A
213780696 | 2.62 | Yes | No | BRYANT HEATING AND COOLING SYSTEMS | HRCU-A-CB (Split System: Heat Pump with Remote Outdoor Unit-Air-Source) | Centrally-Ducted | 288BNV037*0**B* | CAP**3617AL*+UI | 987MC42080C17*** | 31400 | 16.5 | 10.5 | 8.1 | 33200 | 24400 | 73.49% | 1.82 | 31400 | R-410A
211239227 | 2 | Yes | Yes | HEIL | HRCU-A-CB (Split System: Heat Pump with Remote Outdoor Unit-Air-Source) | Centrally-Ducted | DLCURAH24ABK | FJMA4*24L*B* |  | 24000 | 16 | 10 | 9 | 26400 | 23400 | 88.64% | 1.92 | 19200 | R-410A
211240548 | 1.98 | Yes | Yes | HEIL | HRCU-A-CB (Split System: Heat Pump with Remote Outdoor Unit-Air-Source) | Centrally-Ducted | DLCURAH24ABK | EA*4X24L17A* | *80VTL0701716A* | 23800 | 16.5 | 10 | 8.5 | 26800 | 24000 | 89.55% | 2 | 19300 | R-410A
212404704 | 3.83 | No | Yes | NAPOLEON | HRCU-A-CB (Split System: Heat Pump with Remote Outdoor Unit-Air-Source) | Centrally-Ducted | WSEHV4860RA1-N | H,DE37960+TXV | WPV080T4BA | 46000 | 17 | 10 | 8.5 | 50000 | 35000 | 70% | 1.8 | 33000 | R-410A
215434426 | 3.79 | Yes | Yes | GOODMAN | HRCU-A-CB (Split System: Heat Pump with Remote Outdoor Unit-Air-Source) | Centrally-Ducted | GZV7SA4810A* | CA*EA6030*3A* | G*VS800805CUA* | 45500 | 16.5 | 10 | 8.8 | 47000 | 33600 | 71.49% | 2 | 29000 | R-32
213785246 | 1.98 | Yes | Yes | BRYANT HEATING AND COOLING SYSTEMS | HRCU-A-CB (Split System: Heat Pump with Remote Outdoor Unit-Air-Source) | Centrally-Ducted | 284ANV024*0**B* | CSPH*4212AL*+UI | 88*TB36045C17*** | 23800 | 18.5 | 12.5 | 9 | 26600 | 19900 | 74.81% | 2.46 | 25000 | R-410A
207683191 | 3.83 | Yes | Yes | LENNOX | HRCU-A-CB (Split System: Heat Pump with Remote Outdoor Unit-Air-Source) | Centrally-Ducted | SL25XPV-048-230A** | LP42/62W9 | SL280UH080NV60C* | 46000 | 20 | 12.5 | 9.4 | 41500 | 35800 | 86.27% | 1.9 | 41000 | R-410A
207683193 | 3.75 | Yes | Yes | LENNOX | HRCU-A-CB (Split System: Heat Pump with Remote Outdoor Unit-Air-Source) | Centrally-Ducted | SL25XPV-048-230A** | LP42/62W9 | SL280UH090V60C* | 45000 | 21 | 12.5 | 9.2 | 43500 | 36800 | 84.6% | 1.84 | 44000 | R-410A
213785347 | 2.67 | Yes | Yes | BRYANT HEATING AND COOLING SYSTEMS | HRCU-A-CB (Split System: Heat Pump with Remote Outdoor Unit-Air-Source) | Centrally-Ducted | 284ANV036*0**B* | CAP**3617AL*+UI | 987MC42080C17*** | 32000 | 18.5 | 11 | 8.5 | 38500 | 27000 | 70.13% | 1.92 | 32600 | R-410A
213785363 | 2.68 | Yes | Yes | BRYANT HEATING AND COOLING SYSTEMS | HRCU-A-CB (Split System: Heat Pump with Remote Outdoor Unit-Air-Source) | Centrally-Ducted | 284ANV036*0**B* | CAP**3621AL*+UI | 935CB48060C17*** | 32200 | 18.5 | 11 | 8.5 | 38500 | 27000 | 70.13% | 1.94 | 32600 | R-410A
213785463 | 2.82 | Yes | Yes | BRYANT HEATING AND COOLING SYSTEMS | HRCU-A-CB (Split System: Heat Pump with Remote Outdoor Unit-Air-Source) | Centrally-Ducted | 284ANV036*0**B* | CAP**4321AL*+UI | 88*TB60090C21*** | 33800 | 19.5 | 12 | 9 | 36400 | 25600 | 70.33% | 2.04 | 30800 | R-410A
213781036 | 2.63 | Yes | No | BRYANT HEATING AND COOLING SYSTEMS | HRCU-A-CB (Split System: Heat Pump with Remote Outdoor Unit-Air-Source) | Centrally-Ducted | 288BNV037*0**B* | CAP**4221AL*+UI | 987MC42080C17*** | 31600 | 16.5 | 10.5 | 8.1 | 33400 | 24600 | 73.65% | 1.86 | 31400 | R-410A
213781236 | 2.75 | Yes | Yes | BRYANT HEATING AND COOLING SYSTEMS | HRCU-A-CB (Split System: Heat Pump with Remote Outdoor Unit-Air-Source) | Centrally-Ducted | 288BNV037*0**B* | CAP**4321AL*+UI | 987MC66100C21*** | 33000 | 17 | 11.5 | 8.5 | 32600 | 25000 | 76.69% | 1.98 | 31600 | R-410A
215487761 | 3.79 | Yes | Yes | AMANA | HRCU-A-CB (Split System: Heat Pump with Remote Outdoor Unit-Air-Source) | Centrally-Ducted | AZV7SA4810A* | CHPEA4830*3A* | A*VC961205DNB* | 45500 | 16.5 | 10 | 8.5 | 46000 | 33600 | 73.04% | 2 | 28400 | R-32
215487766 | 3.79 | Yes | Yes | AMANA | HRCU-A-CB (Split System: Heat Pump with Remote Outdoor Unit-Air-Source) | Centrally-Ducted | AZV7SA4810A* | CHPEA6030*3A* | A*VC960804CNB* | 45500 | 16.2 | 10 | 8.5 | 46500 | 33600 | 72.26% | 2 | 29000 | R-32
215487718 | 3.38 | Yes | Yes | AMANA | HRCU-A-CB (Split System: Heat Pump with Remote Outdoor Unit-Air-Source) | Centrally-Ducted | AZV7SA4210A* | CA*EA6030*3A* | A*VC800805D*A* | 40500 | 17 | 10 | 8.8 | 41000 | 31000 | 75.61% | 2 | 28000 | R-32
215487734 | 3.38 | Yes | Yes | AMANA | HRCU-A-CB (Split System: Heat Pump with Remote Outdoor Unit-Air-Source) | Centrally-Ducted | AZV7SA4210A* | CHPEA6030*3A* | A*VM971005CNB* | 40500 | 16.5 | 10 | 8.6 | 41000 | 31000 | 75.61% | 2 | 28000 | R-32
211244329 | 2.02 | Yes | No | HEIL | HRCU-A-CB (Split System: Heat Pump with Remote Outdoor Unit-Air-Source) | Centrally-Ducted | DLCURAH24ABK | EN(A,D)4X30L14** | *95ESN0601412A* | 24200 | 15.5 | 10 | 8.1 | 26600 | 22800 | 85.71% | 1.86 | 19400 | R-410A
213305979 | 1.98 | Yes | Yes | TEMPSTAR | HRCU-A-CB (Split System: Heat Pump with Remote Outdoor Unit-Air-Source) | Centrally-Ducted | DLCURAH24ABK | CE2903C+TXV |  | 23800 | 17 | 10 | 8.85 | 25600 | 25400 | 99.22% | 2.14 | 18500 | R-410A
211243986 | 1.98 | Yes | Yes | HEIL | HRCU-A-CB (Split System: Heat Pump with Remote Outdoor Unit-Air-Source) | Centrally-Ducted | DLCURAH24ABK | EN(A,D)4X24L17** | *80VTL0451412A* | 23800 | 16 | 10 | 8.5 | 26800 | 23200 | 86.57% | 1.92 | 19500 | R-410A
211244163 | 1.98 | Yes | Yes | HEIL | HRCU-A-CB (Split System: Heat Pump with Remote Outdoor Unit-Air-Source) | Centrally-Ducted | DLCURAH24ABK | EN(A,D)4X24L17** | *92ESN0601714A* | 23800 | 16.5 | 10 | 8.5 | 26800 | 23200 | 86.57% | 1.92 | 19500 | R-410A
213781266 | 2.75 | Yes | Yes | BRYANT HEATING AND COOLING SYSTEMS | HRCU-A-CB (Split System: Heat Pump with Remote Outdoor Unit-Air-Source) | Centrally-Ducted | 288BNV037*0**B* | CAP**4321AL*+UI | 986TD66100C21*** | 33000 | 17 | 11.5 | 8.5 | 32600 | 25000 | 76.69% | 1.98 | 31600 | R-410A
211379457 | 2.83 | No | No | YORK | HRCU-A-CB (Split System: Heat Pump with Remote Outdoor Unit-Air-Source) | Centrally-Ducted | HMH72B341 | XAFD48FBCN1 | TM9E080C16MP12 | 34000 | 17 | 9 | 8.1 | 33400 | 24600 | 73.65% | 2.08 | 26000 | R-410A
211379759 | 2.83 | No | No | YORK | HRCU-A-CB (Split System: Heat Pump with Remote Outdoor Unit-Air-Source) | Centrally-Ducted | HMH72B341 | XAFD48FBCN1 | TM8V100C16MP12 | 34000 | 16.5 | 9 | 8.5 | 33000 | 24400 | 73.94% | 2.1 | 25800 | R-410A
211379809 | 2.83 | No | No | YORK | HRCU-A-CB (Split System: Heat Pump with Remote Outdoor Unit-Air-Source) | Centrally-Ducted | HMH72B341 | XAFC48FBCN1 | TMLV100C16MP12 | 34000 | 16.5 | 9 | 8.5 | 33200 | 24400 | 73.49% | 2.1 | 25800 | R-410A
213781986 | 2.72 | Yes | Yes | BRYANT HEATING AND COOLING SYSTEMS | HRCU-A-CB (Split System: Heat Pump with Remote Outdoor Unit-Air-Source) | Centrally-Ducted | 288BNV037*0**B* | CSPH*4212AL*+UI | 987MC66100C21*** | 32600 | 16.5 | 11 | 8.1 | 33000 | 24600 | 74.55% | 1.94 | 31400 | R-410A
213782036 | 2.72 | Yes | Yes | BRYANT HEATING AND COOLING SYSTEMS | HRCU-A-CB (Split System: Heat Pump with Remote Outdoor Unit-Air-Source) | Centrally-Ducted | 288BNV037*0**B* | CSPH*4212AL*+UI | 986TD66120C24*** | 32600 | 16.5 | 11 | 8.1 | 33000 | 24600 | 74.55% | 1.94 | 31400 | R-410A
212681007 | 1.92 | Yes | No | AURIAL | HRCU-A-C (Split System: Heat Pump with Remote Outdoor Unit with No Indoor Fan --Air Source) | Centrally-Ducted | ARU36-24WADU | ARCAT24F/NAA |  | 23000 | 15.2 | 11 | 8.5 | 24000 | 21600 | 90% | 1.8 | 19600 | R-410A
210717745 | 3.71 | Yes | Yes | CARRIER | HRCU-A-CB (Split System: Heat Pump with Remote Outdoor Unit-Air-Source) | Centrally-Ducted | 25VNA448A*031* | H,PG48960 | 59MN7B100C21**22 | 44500 | 21 | 12 | 9.5 | 44000 | 35800 | 81.36% | 2.34 | 42000 | R-410A
211240260 | 1.98 | Yes | Yes | HEIL | HRCU-A-CB (Split System: Heat Pump with Remote Outdoor Unit-Air-Source) | Centrally-Ducted | DLCURAH24ABK | EA*4X24L14A* | *80VTL0451412A* | 23800 | 16.5 | 10 | 8.5 | 26800 | 24000 | 89.55% | 1.98 | 19400 | R-410A
211240746 | 1.95 | No | No | HEIL | HRCU-A-CB (Split System: Heat Pump with Remote Outdoor Unit-Air-Source) | Centrally-Ducted | DLCURAH24ABK | EA*4X24L17A* | *92ESN0401712A* | 23400 | 15.5 | 9.5 | 8.5 | 26800 | 24800 | 92.54% | 2.04 | 19400 | R-410A
213778816 | 2.6 | Yes | No | BRYANT HEATING AND COOLING SYSTEMS | HRCU-A-CB (Split System: Heat Pump with Remote Outdoor Unit-Air-Source) | Centrally-Ducted | 288BNV037*0**A* | CAP**3621AL*+UI | 88*TB36045C17*** | 31200 | 16.5 | 10.5 | 8.1 | 33400 | 24600 | 73.65% | 1.82 | 31400 | R-410A
213779086 | 2.65 | Yes | Yes | BRYANT HEATING AND COOLING SYSTEMS | HRCU-A-CB (Split System: Heat Pump with Remote Outdoor Unit-Air-Source) | Centrally-Ducted | 288BNV037*0**A* | CAP**4221AL*+UI | 88*TB60090C21*** | 31800 | 17 | 11 | 8.1 | 32800 | 24200 | 73.78% | 1.88 | 31200 | R-410A
213780706 | 2.6 | Yes | No | BRYANT HEATING AND COOLING SYSTEMS | HRCU-A-CB (Split System: Heat Pump with Remote Outdoor Unit-Air-Source) | Centrally-Ducted | 288BNV037*0**B* | CAP**3617AL*+UI | 986TD42060C17*** | 31200 | 16.5 | 10.5 | 8.1 | 33400 | 24600 | 73.65% | 1.82 | 31400 | R-410A
213780756 | 2.63 | Yes | Yes | BRYANT HEATING AND COOLING SYSTEMS | HRCU-A-CB (Split System: Heat Pump with Remote Outdoor Unit-Air-Source) | Centrally-Ducted | 288BNV037*0**B* | CAP**3621AL*+UI | 88*TB60090C21*** | 31600 | 17 | 11 | 8.1 | 32800 | 24200 | 73.78% | 1.86 | 31000 | R-410A
213781106 | 2.65 | Yes | Yes | BRYANT HEATING AND COOLING SYSTEMS | HRCU-A-CB (Split System: Heat Pump with Remote Outdoor Unit-Air-Source) | Centrally-Ducted | 288BNV037*0**B* | CAP**4224AL*+UI | 88*TB66135C24*** | 31800 | 17 | 11 | 8.1 | 33000 | 24200 | 73.33% | 1.88 | 31000 | R-410A
215487768 | 3.79 | Yes | Yes | AMANA | HRCU-A-CB (Split System: Heat Pump with Remote Outdoor Unit-Air-Source) | Centrally-Ducted | AZV7SA4810A* | CHPEA6030*3A* | A*VM970804CNB* | 45500 | 16.2 | 10 | 8.5 | 46500 | 33600 | 72.26% | 2 | 29000 | R-32
215434452 | 3.79 | Yes | Yes | GOODMAN | HRCU-A-CB (Split System: Heat Pump with Remote Outdoor Unit-Air-Source) | Centrally-Ducted | GZV7SA4810A* | CHPEA6030*3A* | G*VS800805CUA* | 45500 | 16.5 | 10 | 8.5 | 46500 | 33600 | 72.26% | 2 | 29000 | R-32
214626804 | 1.93 | Yes | Yes | CARRIER | HRCU-A-CB (Split System: Heat Pump with Remote Outdoor Unit-Air-Source) | Centrally-Ducted | 25VNA424A*031* | C36A***L129 | 58CU*A040C17**12 | 23200 | 21 | 13.5 | 10.5 | 25000 | 19400 | 77.6% | 2.44 | 23800 | R-410A
215434200 | 2.9 | Yes | Yes | GOODMAN | HRCU-A-CB (Split System: Heat Pump with Remote Outdoor Unit-Air-Source) | Centrally-Ducted | GZV7SA3610A* | CA*EA4830*3A* | G*VT961005DNA* | 34800 | 18.5 | 10.5 | 8.5 | 35000 | 28400 | 81.14% | 2 | 22000 | R-32
215434201 | 2.9 | Yes | Yes | GOODMAN | HRCU-A-CB (Split System: Heat Pump with Remote Outdoor Unit-Air-Source) | Centrally-Ducted | GZV7SA3610A* | CA*EA4830*3A* | G*VT961005CNA* | 34800 | 18.5 | 10.5 | 8.5 | 35000 | 28400 | 81.14% | 2 | 22000 | R-32
213785467 | 2.82 | Yes | Yes | BRYANT HEATING AND COOLING SYSTEMS | HRCU-A-CB (Split System: Heat Pump with Remote Outdoor Unit-Air-Source) | Centrally-Ducted | 284ANV036*0**B* | CAP**4321AL*+UI | 935CB48060C17*** | 33800 | 19 | 11.7 | 9 | 36600 | 25800 | 70.49% | 2.02 | 31000 | R-410A
213785497 | 2.77 | Yes | Yes | BRYANT HEATING AND COOLING SYSTEMS | HRCU-A-CB (Split System: Heat Pump with Remote Outdoor Unit-Air-Source) | Centrally-Ducted | 284ANV036*0**B* | CAP**4821AL*+UI | 987MC66100C21*** | 33200 | 19.5 | 12 | 9 | 36400 | 25800 | 70.88% | 2.02 | 31000 | R-410A
211712530 | 2.47 | No | No | HEIL | HRCU-A-CB (Split System: Heat Pump with Remote Outdoor Unit-Air-Source) | Centrally-Ducted | DLCURAH30ABK | EA*4X42L21A* | *92ESN0801716A* | 29600 | 15.2 | 9 | 8.1 | 33800 | 27400 | 81.07% | 1.78 | 23200 | R-410A
212603236 | 2.55 | No | No | DAY & NIGHT | HRCU-A-CB (Split System: Heat Pump with Remote Outdoor Unit-Air-Source) | Centrally-Ducted | DLCURAH30ABK | PL36H210P179 | *92ESN1002120A* | 30600 | 15.2 | 9 | 8.1 | 32600 | 26600 | 81.6% | 1.82 | 22400 | R-410A
212603260 | 2.95 | No | No | DAY & NIGHT | HRCU-A-CB (Split System: Heat Pump with Remote Outdoor Unit-Air-Source) | Centrally-Ducted | DLCURAH36ABK | FG33936 | *92ESN0601412A* | 35400 | 15.2 | 9.5 | 8.1 | 37800 | 35000 | 92.59% | 1.82 | 28600 | R-410A
211240207 | 2.03 | Yes | No | CARRIER | HRCU-A-CB (Split System: Heat Pump with Remote Outdoor Unit-Air-Source) | Centrally-Ducted | 38MURAQ24AB3* | CNPV*3621AL* | OVLAAB048112 | 24400 | 16 | 10 | 8.1 | 26600 | 22600 | 84.96% | 1.86 | 19300 | R-410A
211240223 | 2.02 | Yes | Yes | CARRIER | HRCU-A-CB (Split System: Heat Pump with Remote Outdoor Unit-Air-Source) | Centrally-Ducted | 38MURAQ24AB3* | FM(C,U)4Z30**AL* |  | 24200 | 18 | 10.5 | 9 | 26600 | 23000 | 86.47% | 1.92 | 19300 | R-410A
215439715 | 1.42 | Yes | Yes | AMANA | HRCU-A-CB (Split System: Heat Pump with Remote Outdoor Unit-Air-Source) | Centrally-Ducted | AZV6SA1810A* | CHPEA2422*3A* | A*VM970603BNA* | 17000 | 19 | 12 | 8.8 | 16800 | 13000 | 77.38% | 2.1 | 10800 | R-32
215439765 | 1.42 | Yes | Yes | AMANA | HRCU-A-CB (Split System: Heat Pump with Remote Outdoor Unit-Air-Source) | Centrally-Ducted | AZV6SA1810A* | CA*EA3022*3A*+MBVK16CP1X00A* |  | 17000 | 19 | 12 | 8.8 | 16800 | 13000 | 77.38% | 2.1 | 10800 | R-32
213613093 | 2 | Yes | Yes | GE | HRCU-A-CB (Split System: Heat Pump with Remote Outdoor Unit-Air-Source) | Centrally-Ducted | NS22H24MA4-**A | V36H***P229 | NF80L045S3A | 24000 | 21 | 13.5 | 8.1 | 21800 | 15500 | 71.1% | 2.04 | 13300 | R-410A
215434091 | 1.93 | Yes | Yes | GOODMAN | HRCU-A-CB (Split System: Heat Pump with Remote Outdoor Unit-Air-Source) | Centrally-Ducted | GZV7SA2410A* | CA*EA3022*3A* | G*VT801005C*A* | 23200 | 19 | 11 | 8.6 | 23200 | 17000 | 73.28% | 2 | 15800 | R-32
215434108 | 1.93 | Yes | Yes | GOODMAN | HRCU-A-CB (Split System: Heat Pump with Remote Outdoor Unit-Air-Source) | Centrally-Ducted | GZV7SA2410A* | CA*EA3626*3A* | G*VT800804C*A* | 23200 | 19 | 11 | 8.6 | 23200 | 17000 | 73.28% | 2 | 15800 | R-32
215434126 | 1.93 | Yes | Yes | GOODMAN | HRCU-A-CB (Split System: Heat Pump with Remote Outdoor Unit-Air-Source) | Centrally-Ducted | GZV7SA2410A* | CHPEA3026*3A* | G*VT800803B*A* | 23200 | 19 | 11 | 8.6 | 23200 | 17000 | 73.28% | 2 | 15800 | R-32
215439705 | 1.42 | Yes | Yes | AMANA | HRCU-A-CB (Split System: Heat Pump with Remote Outdoor Unit-Air-Source) | Centrally-Ducted | AZV6SA1810A* | CA*EA3022*3A* | A*VS800805CUA* | 17000 | 19 | 12 | 8.8 | 16800 | 13000 | 77.38% | 2.1 | 10800 | R-32
216835149 | 4.33 | No | Yes | AMANA | HRCU-A-CB (Split System: Heat Pump with Remote Outdoor Unit-Air-Source) | Centrally-Ducted | AZV7SA6010A* | CHPEA6030*3A* | A*VT800805D*A* | 52000 | 16 | 9.8 | 8.5 | 52500 | 45000 | 85.71% | 1.8 | 33400 | R-32
215434225 | 2.92 | Yes | No | GOODMAN | HRCU-A-CB (Split System: Heat Pump with Remote Outdoor Unit-Air-Source) | Centrally-Ducted | GZV7SA3610A* | CHPEA4830*3A* | G*VT800804C*A* | 35000 | 18.5 | 10.5 | 8.1 | 35000 | 28400 | 81.14% | 2 | 22000 | R-32
214303076 | 1.83 | No | No | RUUD | HRCU-A-CB (Split System: Heat Pump with Remote Outdoor Unit-Air-Source) | Centrally-Ducted | RD17AZ24AJ3N | H,RG34936 | R801V0754A17UHS | 22000 | 18 | 9.5 | 8.1 | 21000 | 16400 | 78.1% | 2.1 | 17900 | R-410A
214303093 | 1.83 | No | No | RUUD | HRCU-A-CB (Split System: Heat Pump with Remote Outdoor Unit-Air-Source) | Centrally-Ducted | RD17AZ24AJ3N | H,RG34936 | R962V0703A17M4S | 22000 | 17 | 9.5 | 8.1 | 21000 | 16500 | 78.57% | 2 | 18000 | R-410A
214303108 | 1.87 | Yes | No | RUUD | HRCU-A-CB (Split System: Heat Pump with Remote Outdoor Unit-Air-Source) | Centrally-Ducted | RD17AZ24AJ3N | V,R36H***P449 | R801V0503A14UH | 22400 | 18 | 10 | 8.1 | 21000 | 16500 | 78.57% | 2 | 18000 | R-410A
213739866 | 1.97 | Yes | Yes | DAY & NIGHT | HRCU-A-CB (Split System: Heat Pump with Remote Outdoor Unit-Air-Source) | Centrally-Ducted | DLCURAH24ABK | PL36H175P789 | *80MSU0401712A* | 23600 | 17 | 10.5 | 8.5 | 24600 | 24000 | 97.56% | 2.02 | 18100 | R-410A
213739882 | 1.95 | Yes | Yes | DAY & NIGHT | HRCU-A-CB (Split System: Heat Pump with Remote Outdoor Unit-Air-Source) | Centrally-Ducted | DLCURAH24ABK | FG33936 | *80VTL0451412B* | 23400 | 17 | 10 | 8.5 | 25400 | 24600 | 96.85% | 2.08 | 18500 | R-410A
214505369 | 1.92 | No | Yes | AMANA | HRCU-A-CB (Split System: Heat Pump with Remote Outdoor Unit-Air-Source) | Centrally-Ducted | ASZS60241EA* | CA*EA3026*4B* | A*VC960803BNB* | 23000 | 17 | 10 | 8.6 | 23000 | 16100 | 70% | 2 | 16000 | R-410A
211712933 | 2.48 | No | No | AIRQUEST | HRCU-A-CB (Split System: Heat Pump with Remote Outdoor Unit-Air-Source) | Centrally-Ducted | DLCURAH30ABK | EA*4X42L24A* | *80ES(N,L)1552420A* | 29800 | 15.2 | 9 | 8.1 | 33800 | 27200 | 80.47% | 1.78 | 23400 | R-410A
213147037 | 2.53 | No | No | CARRIER | HRCU-A-CB (Split System: Heat Pump with Remote Outdoor Unit-Air-Source) | Centrally-Ducted | 38MURAQ30AB3* | V,C36H175P139+AEFE4B* |  | 30400 | 15.2 | 8.5 | 8.4 | 33800 | 26400 | 78.11% | 1.84 | 22800 | R-410A
214628843 | 2.48 | No | No | CARRIER | HRCU-A-CB (Split System: Heat Pump with Remote Outdoor Unit-Air-Source) | Centrally-Ducted | 38MURAQ30AB3* | C36A***L159 | 59SC6A080M21**20 | 29800 | 15.2 | 9 | 8.1 | 32600 | 27200 | 83.44% | 1.8 | 22400 | R-410A
213739842 | 1.97 | Yes | Yes | DAY & NIGHT | HRCU-A-CB (Split System: Heat Pump with Remote Outdoor Unit-Air-Source) | Centrally-Ducted | DLCURAH24ABK | PL36H175P069 | *80MS(N,L)0701412A* | 23600 | 17 | 10.5 | 8.5 | 24600 | 24200 | 98.37% | 2.04 | 18100 | R-410A
213739857 | 1.95 | Yes | Yes | DAY & NIGHT | HRCU-A-CB (Split System: Heat Pump with Remote Outdoor Unit-Air-Source) | Centrally-Ducted | DLCURAH24ABK | FG35936 | *80MS(N,L)0701712A* | 23400 | 17 | 10.5 | 8.5 | 24600 | 24200 | 98.37% | 2.06 | 18000 | R-410A
213739906 | 1.98 | Yes | Yes | DAY & NIGHT | HRCU-A-CB (Split System: Heat Pump with Remote Outdoor Unit-Air-Source) | Centrally-Ducted | DLCURAH24ABK | FG80936 | *92MSN0601412A* | 23800 | 17 | 10.5 | 8.5 | 24800 | 23400 | 94.35% | 1.98 | 18200 | R-410A
213739907 | 1.95 | Yes | Yes | DAY & NIGHT | HRCU-A-CB (Split System: Heat Pump with Remote Outdoor Unit-Air-Source) | Centrally-Ducted | DLCURAH24ABK | PL36H175P069 | *95MSU0401712A* | 23400 | 17 | 10 | 8.5 | 24400 | 24000 | 98.36% | 2.02 | 18000 | R-410A
214776251 | 2.85 | Yes | Yes | ECOER | HRCU-A-CB (Split System: Heat Pump with Remote Outdoor Unit-Air-Source) | Centrally-Ducted | EODA18H-2436BAA | HG82936+AEFE4B* |  | 34200 | 17 | 11.2 | 8.8 | 34400 | 24800 | 72.09% | 1.9 | 26600 | R-410A
215293503 | 2.4 | No | No | AIRQUEST | HRCU-A-CB (Split System: Heat Pump with Remote Outdoor Unit-Air-Source) | Centrally-Ducted | DLCURAH30ABK | H,GG24936 | *92MSN0801716A* | 28800 | 15.2 | 8.5 | 8.1 | 32400 | 27600 | 85.19% | 1.78 | 22400 | R-410A
215293512 | 2.42 | No | No | AIRQUEST | HRCU-A-CB (Split System: Heat Pump with Remote Outdoor Unit-Air-Source) | Centrally-Ducted | DLCURAH30ABK | H,GE32930 | *92MSN0801716A* | 29000 | 15.2 | 8.5 | 8.1 | 32400 | 27600 | 85.19% | 1.78 | 22400 | R-410A
215293519 | 2.47 | No | No | AIRQUEST | HRCU-A-CB (Split System: Heat Pump with Remote Outdoor Unit-Air-Source) | Centrally-Ducted | DLCURAH30ABK | H,GG34936 | *92MSN0801716A* | 29600 | 15.2 | 9 | 8.1 | 32400 | 27200 | 83.95% | 1.8 | 22400 | R-410A
215293528 | 2.48 | No | No | AIRQUEST | HRCU-A-CB (Split System: Heat Pump with Remote Outdoor Unit-Air-Source) | Centrally-Ducted | DLCURAH30ABK | H,GE36936 | *92MSN0801716A* | 29800 | 15.2 | 9 | 8.1 | 32400 | 27200 | 83.95% | 1.8 | 22400 | R-410A
215293560 | 2.47 | No | No | AIRQUEST | HRCU-A-CB (Split System: Heat Pump with Remote Outdoor Unit-Air-Source) | Centrally-Ducted | DLCURAH30ABK | HG32936 | *92MSN0802120A* | 29600 | 15.2 | 8.5 | 8.1 | 32800 | 27600 | 84.15% | 1.78 | 22600 | R-410A
215293576 | 2.52 | No | No | AIRQUEST | HRCU-A-CB (Split System: Heat Pump with Remote Outdoor Unit-Air-Source) | Centrally-Ducted | DLCURAH30ABK | H,GG36936 | *92MSN0802120A* | 30200 | 15.2 | 9 | 8.1 | 32600 | 27000 | 82.82% | 1.8 | 22400 | R-410A
215293587 | 2.5 | No | No | AIRQUEST | HRCU-A-CB (Split System: Heat Pump with Remote Outdoor Unit-Air-Source) | Centrally-Ducted | DLCURAH30ABK | HE8J936 | *92MSN0802120A* | 30000 | 15.2 | 9 | 8.1 | 32600 | 27000 | 82.82% | 1.8 | 22400 | R-410A
215293617 | 2.52 | No | No | AIRQUEST | HRCU-A-CB (Split System: Heat Pump with Remote Outdoor Unit-Air-Source) | Centrally-Ducted | DLCURAH30ABK | HG34936 | *92MSN1002120A* | 30200 | 15.2 | 9 | 8.1 | 32600 | 27000 | 82.82% | 1.8 | 22400 | R-410A
215293619 | 2.52 | No | No | AIRQUEST | HRCU-A-CB (Split System: Heat Pump with Remote Outdoor Unit-Air-Source) | Centrally-Ducted | DLCURAH30ABK | HE34936 | *92MSN1002120A* | 30200 | 15.2 | 9 | 8.1 | 32600 | 27000 | 82.82% | 1.8 | 22400 | R-410A
215293626 | 2.52 | No | No | AIRQUEST | HRCU-A-CB (Split System: Heat Pump with Remote Outdoor Unit-Air-Source) | Centrally-Ducted | DLCURAH30ABK | HE36936 | *92MSN1002120A* | 30200 | 15.2 | 9 | 8.1 | 32600 | 27000 | 82.82% | 1.8 | 22400 | R-410A
215293637 | 2.52 | No | No | AIRQUEST | HRCU-A-CB (Split System: Heat Pump with Remote Outdoor Unit-Air-Source) | Centrally-Ducted | DLCURAH30ABK | HG9J936 | *92MSN1002120A* | 30200 | 15.2 | 9 | 8.1 | 32600 | 27000 | 82.82% | 1.8 | 22400 | R-410A
215293642 | 2.52 | No | No | AIRQUEST | HRCU-A-CB (Split System: Heat Pump with Remote Outdoor Unit-Air-Source) | Centrally-Ducted | DLCURAH30ABK | HG80936 | *92MSN1002120A* | 30200 | 15.2 | 9 | 8.1 | 32600 | 27000 | 82.82% | 1.8 | 22400 | R-410A
215293685 | 2.5 | No | No | AIRQUEST | HRCU-A-CB (Split System: Heat Pump with Remote Outdoor Unit-Air-Source) | Centrally-Ducted | DLCURAH30ABK | H,GG9J936 | *92MSN1202420A* | 30000 | 15.2 | 9 | 8.1 | 32600 | 27200 | 83.44% | 1.8 | 22400 | R-410A
215293694 | 2.5 | No | No | AIRQUEST | HRCU-A-CB (Split System: Heat Pump with Remote Outdoor Unit-Air-Source) | Centrally-Ducted | DLCURAH30ABK | HG81936 | *92MSN1202420A* | 30000 | 15.2 | 9 | 8.1 | 32600 | 27200 | 83.44% | 1.8 | 22400 | R-410A
211240224 | 2.02 | Yes | Yes | CARRIER | HRCU-A-CB (Split System: Heat Pump with Remote Outdoor Unit-Air-Source) | Centrally-Ducted | 38MURAQ24AB3* | FM(C,U)4Z36**AL* |  | 24200 | 18 | 10.5 | 9 | 26600 | 23000 | 86.47% | 1.92 | 19300 | R-410A
213781156 | 2.72 | Yes | No | BRYANT HEATING AND COOLING SYSTEMS | HRCU-A-CB (Split System: Heat Pump with Remote Outdoor Unit-Air-Source) | Centrally-Ducted | 288BNV037*0**B* | CAP**4321AL*+UI | 88*TB36045C17*** | 32600 | 16.5 | 10.5 | 8.1 | 33200 | 25400 | 76.51% | 1.94 | 32000 | R-410A
213781526 | 2.73 | Yes | Yes | BRYANT HEATING AND COOLING SYSTEMS | HRCU-A-CB (Split System: Heat Pump with Remote Outdoor Unit-Air-Source) | Centrally-Ducted | 288BNV037*0**B* | CAP**6024AL*+UI | 986TD66120C24*** | 32800 | 17.5 | 11.5 | 8.1 | 31800 | 24600 | 77.36% | 1.98 | 30800 | R-410A
213781576 | 2.77 | Yes | Yes | BRYANT HEATING AND COOLING SYSTEMS | HRCU-A-CB (Split System: Heat Pump with Remote Outdoor Unit-Air-Source) | Centrally-Ducted | 288BNV037*0**B* | CAP**6121AL*+UI | 88*TB60110C21*** | 33200 | 17.5 | 11.5 | 8.5 | 32000 | 24800 | 77.5% | 1.98 | 31000 | R-410A
213779586 | 2.73 | Yes | Yes | BRYANT HEATING AND COOLING SYSTEMS | HRCU-A-CB (Split System: Heat Pump with Remote Outdoor Unit-Air-Source) | Centrally-Ducted | 288BNV037*0**A* | CAP**6024AL*+UI | 987MC66100C21*** | 32800 | 17.5 | 11.5 | 8.1 | 31800 | 24600 | 77.36% | 1.98 | 30800 | R-410A
213779636 | 2.73 | Yes | Yes | BRYANT HEATING AND COOLING SYSTEMS | HRCU-A-CB (Split System: Heat Pump with Remote Outdoor Unit-Air-Source) | Centrally-Ducted | 288BNV037*0**A* | CAP**6121AL*+UI | 88*TB48070C17*** | 32800 | 17 | 11 | 8.1 | 32200 | 25000 | 77.64% | 1.96 | 31200 | R-410A
213780106 | 2.7 | Yes | Yes | BRYANT HEATING AND COOLING SYSTEMS | HRCU-A-CB (Split System: Heat Pump with Remote Outdoor Unit-Air-Source) | Centrally-Ducted | 288BNV037*0**A* | CSPH*4212AL*+UI | 986TD42080C17*** | 32400 | 16 | 11 | 8.1 | 33000 | 24800 | 75.15% | 1.92 | 31600 | R-410A
214303078 | 1.83 | No | No | RUUD | HRCU-A-CB (Split System: Heat Pump with Remote Outdoor Unit-Air-Source) | Centrally-Ducted | RD17AZ24AJ3N | H,RG34936 | R802V0503A14UHS | 22000 | 17 | 9.5 | 8.1 | 21000 | 16500 | 78.57% | 2 | 18000 | R-410A
214303080 | 1.83 | No | No | RUUD | HRCU-A-CB (Split System: Heat Pump with Remote Outdoor Unit-Air-Source) | Centrally-Ducted | RD17AZ24AJ3N | H,RG34936 | R802V0504A17UHS | 22000 | 17 | 9.5 | 8.1 | 21000 | 16500 | 78.57% | 2 | 18000 | R-410A
212981115 | 2.5 | No | No | HEIL | HRCU-A-CB (Split System: Heat Pump with Remote Outdoor Unit-Air-Source) | Centrally-Ducted | DLCURAH30ABK | EA*4X42L24A* | *80MS(N,L)1102420A* | 30000 | 15.5 | 9 | 8.1 | 34200 | 27600 | 80.7% | 1.8 | 23400 | R-410A
212982703 | 1.98 | Yes | Yes | HEIL | HRCU-A-CB (Split System: Heat Pump with Remote Outdoor Unit-Air-Source) | Centrally-Ducted | DLCURAH24ABK | EA*4X36L21A* | *80MSU0601716A* | 23800 | 17.5 | 10 | 8.5 | 25600 | 23400 | 91.41% | 1.96 | 18800 | R-410A
212404679 | 4.5 | Yes | Yes | NAPOLEON | HRCU-A-CB (Split System: Heat Pump with Remote Outdoor Unit-Air-Source) | Centrally-Ducted | WSEHV4860RA1-N | H,DE50960 | WUV100T5BA | 54000 | 16 | 10 | 8.5 | 58000 | 41000 | 70.69% | 1.8 | 38000 | R-410A
215434433 | 3.79 | Yes | Yes | GOODMAN | HRCU-A-CB (Split System: Heat Pump with Remote Outdoor Unit-Air-Source) | Centrally-Ducted | GZV7SA4810A* | CA*EA6030*3A* | G*VM970804CNA* | 45500 | 16.2 | 10 | 8.8 | 47000 | 33600 | 71.49% | 2 | 29000 | R-32
212603224 | 2.07 | Yes | Yes | DAY & NIGHT | HRCU-A-CB (Split System: Heat Pump with Remote Outdoor Unit-Air-Source) | Centrally-Ducted | DLCURAH24ABK | PL36H210P299 | *96VTN0801716A* | 24800 | 17 | 10.5 | 8.5 | 24000 | 20600 | 85.83% | 1.76 | 17700 | R-410A
215293887 | 2.48 | No | No | AIRQUEST | HRCU-A-CB (Split System: Heat Pump with Remote Outdoor Unit-Air-Source) | Centrally-Ducted | DLCURAH30ABK | H,GE35936 | *96MSN0802120A* | 29800 | 15.2 | 9 | 8.1 | 32600 | 27200 | 83.44% | 1.8 | 22400 | R-410A
215293910 | 2.48 | No | No | AIRQUEST | HRCU-A-CB (Split System: Heat Pump with Remote Outdoor Unit-Air-Source) | Centrally-Ducted | DLCURAH30ABK | HG81936 | *96MSN0802120A* | 29800 | 15.2 | 9 | 8.1 | 32600 | 27200 | 83.44% | 1.8 | 22400 | R-410A
215293969 | 2.42 | No | No | AIRQUEST | HRCU-A-CB (Split System: Heat Pump with Remote Outdoor Unit-Air-Source) | Centrally-Ducted | DLCURAH30ABK | H,GG32930 | *96MSN1202422A* | 29000 | 15.2 | 8.5 | 8.1 | 32600 | 27200 | 83.44% | 1.8 | 22400 | R-410A
215293971 | 2.42 | No | No | AIRQUEST | HRCU-A-CB (Split System: Heat Pump with Remote Outdoor Unit-Air-Source) | Centrally-Ducted | DLCURAH30ABK | HG32936 | *96MSN1202422A* | 29000 | 15.2 | 8.5 | 8.1 | 32600 | 27200 | 83.44% | 1.8 | 22400 | R-410A
215293987 | 2.5 | No | No | AIRQUEST | HRCU-A-CB (Split System: Heat Pump with Remote Outdoor Unit-Air-Source) | Centrally-Ducted | DLCURAH30ABK | H,GG36936 | *96MSN1202422A* | 30000 | 15.2 | 9 | 8.1 | 32600 | 27200 | 83.44% | 1.8 | 22400 | R-410A
215294005 | 2.5 | No | No | AIRQUEST | HRCU-A-CB (Split System: Heat Pump with Remote Outdoor Unit-Air-Source) | Centrally-Ducted | DLCURAH30ABK | HG80936 | *96MSN1202422A* | 30000 | 15.2 | 9 | 8.1 | 32600 | 27200 | 83.44% | 1.8 | 22400 | R-410A
215294212 | 2.47 | No | No | AIRQUEST | HRCU-A-CB (Split System: Heat Pump with Remote Outdoor Unit-Air-Source) | Centrally-Ducted | DLCURAH30ABK | HG35936 | *96VTN0802120A* | 29600 | 15.2 | 9 | 8.1 | 32000 | 27000 | 84.38% | 1.78 | 22200 | R-410A
215294237 | 2.47 | No | No | AIRQUEST | HRCU-A-CB (Split System: Heat Pump with Remote Outdoor Unit-Air-Source) | Centrally-Ducted | DLCURAH30ABK | HG82936 | *96VTN0802120A* | 29600 | 15.2 | 9 | 8.1 | 32000 | 27000 | 84.38% | 1.78 | 22200 | R-410A
215294362 | 2.52 | No | No | AIRQUEST | HRCU-A-CB (Split System: Heat Pump with Remote Outdoor Unit-Air-Source) | Centrally-Ducted | DLCURAH30ABK | H,GG36936 | *96VTN1002120B* | 30200 | 15.2 | 9 | 8.5 | 32600 | 27200 | 83.44% | 1.8 | 22600 | R-410A
215294403 | 2.47 | No | No | AIRQUEST | HRCU-A-CB (Split System: Heat Pump with Remote Outdoor Unit-Air-Source) | Centrally-Ducted | DLCURAH30ABK | H,GG34936 | *96VTN1002122A* | 29600 | 15.2 | 9 | 8.1 | 32200 | 27400 | 85.09% | 1.76 | 22400 | R-410A
215294405 | 2.47 | No | No | AIRQUEST | HRCU-A-CB (Split System: Heat Pump with Remote Outdoor Unit-Air-Source) | Centrally-Ducted | DLCURAH30ABK | H,GE34936 | *96VTN1002122A* | 29600 | 15.2 | 9 | 8.1 | 32200 | 27400 | 85.09% | 1.76 | 22400 | R-410A
215294419 | 2.43 | No | No | AIRQUEST | HRCU-A-CB (Split System: Heat Pump with Remote Outdoor Unit-Air-Source) | Centrally-Ducted | DLCURAH30ABK | HE7J936 | *96VTN1002122A* | 29200 | 15.2 | 8.5 | 8.1 | 32200 | 27400 | 85.09% | 1.76 | 22400 | R-410A
215294462 | 2.5 | No | No | AIRQUEST | HRCU-A-CB (Split System: Heat Pump with Remote Outdoor Unit-Air-Source) | Centrally-Ducted | DLCURAH30ABK | HE36936 | *96VTN1002122B* | 30000 | 15.2 | 9 | 8.1 | 32600 | 27200 | 83.44% | 1.8 | 22400 | R-410A
213613100 | 1.95 | Yes | Yes | GE | HRCU-A-CB (Split System: Heat Pump with Remote Outdoor Unit-Air-Source) | Centrally-Ducted | NS22H24MA4-**A | PL36H175P789 | NF80U045S3A | 23400 | 21 | 13.5 | 8.5 | 21200 | 14900 | 70.28% | 1.86 | 13200 | R-410A
215439710 | 1.42 | Yes | Yes | AMANA | HRCU-A-CB (Split System: Heat Pump with Remote Outdoor Unit-Air-Source) | Centrally-Ducted | AZV6SA1810A* | CA*EA3022*3A* | A*VM970804CNA* | 17000 | 19 | 12 | 8.8 | 16800 | 13000 | 77.38% | 2.1 | 10800 | R-32
212404695 | 1.83 | No | Yes | NAPOLEON | HRCU-A-CB (Split System: Heat Pump with Remote Outdoor Unit-Air-Source) | Centrally-Ducted | WSEHV2436RA1-N | H,DE33(6,9)36 | WUV050T3AA | 22000 | 17 | 10 | 8.5 | 25000 | 17500 | 70% | 1.8 | 15000 | R-410A
213778806 | 2.62 | Yes | No | BRYANT HEATING AND COOLING SYSTEMS | HRCU-A-CB (Split System: Heat Pump with Remote Outdoor Unit-Air-Source) | Centrally-Ducted | 288BNV037*0**A* | CAP**3617AL*+UI | 986TD42080C17*** | 31400 | 16.5 | 10.5 | 8.1 | 33200 | 24400 | 73.49% | 1.82 | 31200 | R-410A
215434079 | 1.93 | Yes | Yes | GOODMAN | HRCU-A-CB (Split System: Heat Pump with Remote Outdoor Unit-Air-Source) | Centrally-Ducted | GZV7SA2410A* | CA*EA3022*3A* | G*VM970603BNA* | 23200 | 19 | 11 | 8.6 | 23200 | 17000 | 73.28% | 2 | 15800 | R-32
213781306 | 2.68 | Yes | Yes | BRYANT HEATING AND COOLING SYSTEMS | HRCU-A-CB (Split System: Heat Pump with Remote Outdoor Unit-Air-Source) | Centrally-Ducted | 288BNV037*0**B* | CAP**4821AL*+UI | 88*TB60090C21*** | 32200 | 17 | 11 | 8.1 | 32600 | 24800 | 76.07% | 1.98 | 31200 | R-410A
213782326 | 2.73 | Yes | Yes | BRYANT HEATING AND COOLING SYSTEMS | HRCU-A-CB (Split System: Heat Pump with Remote Outdoor Unit-Air-Source) | Centrally-Ducted | 288BNV037*0**B* | CSPH*6012AL*+UI | 986TD42060C17*** | 32800 | 16.5 | 11 | 8.1 | 32400 | 25000 | 77.16% | 1.96 | 31400 | R-410A
215439695 | 1.42 | Yes | Yes | AMANA | HRCU-A-CB (Split System: Heat Pump with Remote Outdoor Unit-Air-Source) | Centrally-Ducted | AZV6SA1810A* | CA*EA3022*3A* | A*VT800604B*A* | 17000 | 19 | 12 | 8.8 | 16800 | 13000 | 77.38% | 2.1 | 10800 | R-32
215434325 | 3.38 | Yes | Yes | GOODMAN | HRCU-A-CB (Split System: Heat Pump with Remote Outdoor Unit-Air-Source) | Centrally-Ducted | GZV7SA4210A* | CHPEA4830*3A* | G*VS800805CUA* | 40500 | 17 | 10 | 8.6 | 41000 | 31000 | 75.61% | 2 | 28000 | R-32
215434343 | 3.38 | Yes | Yes | GOODMAN | HRCU-A-CB (Split System: Heat Pump with Remote Outdoor Unit-Air-Source) | Centrally-Ducted | GZV7SA4210A* | CHPEA6030*3A* | G*VT801005C*A* | 40500 | 17 | 10 | 8.6 | 41000 | 31000 | 75.61% | 2 | 28000 | R-32
212603252 | 3.05 | Yes | No | DAY & NIGHT | HRCU-A-CB (Split System: Heat Pump with Remote Outdoor Unit-Air-Source) | Centrally-Ducted | DLCURAH36ABK | PL36H210P299 | *80ES(N,L)0902120A* | 36600 | 16 | 10.5 | 8.1 | 37800 | 34400 | 91.01% | 2.04 | 28200 | R-410A
215434207 | 2.9 | Yes | Yes | GOODMAN | HRCU-A-CB (Split System: Heat Pump with Remote Outdoor Unit-Air-Source) | Centrally-Ducted | GZV7SA3610A* | CA*EA4830*3A* | G*VS960805CUA* | 34800 | 18.5 | 10.5 | 8.5 | 35000 | 28400 | 81.14% | 2 | 22000 | R-32
215434227 | 2.92 | Yes | No | GOODMAN | HRCU-A-CB (Split System: Heat Pump with Remote Outdoor Unit-Air-Source) | Centrally-Ducted | GZV7SA3610A* | CHPEA4830*3A* | G*VS800805CUA* | 35000 | 18.5 | 10.5 | 8.1 | 35000 | 28400 | 81.14% | 2 | 22000 | R-32
212681004 | 2.83 | Yes | Yes | AURIAL | HRCU-A-CB (Split System: Heat Pump with Remote Outdoor Unit-Air-Source) | Centrally-Ducted | ARU36-24WADU | ARUD36-24AH2ADU |  | 34000 | 16 | 10 | 9 | 35000 | 28000 | 80% | 1.8 | 29000 | R-410A
214638686 | 1.8 | No | No | RHEEM | HRCU-A-CB (Split System: Heat Pump with Remote Outdoor Unit-Air-Source) | Centrally-Ducted | RD17AZ24AJ3N | H,RE7J936 | R98MV0603A17UPS | 21600 | 18 | 9.5 | 8.1 | 21000 | 16500 | 78.57% | 2 | 18000 | R-410A
212480256 | 2.55 | No | No | CARRIER | HRCU-A-CB (Split System: Heat Pump with Remote Outdoor Unit-Air-Source) | Centrally-Ducted | 38MURAQ30AB3* | C36A***L159 | 59SC2D080E21**20 | 30600 | 15.2 | 9 | 8.1 | 32600 | 26600 | 81.6% | 1.82 | 22400 | R-410A
212681005 | 4 | Yes | Yes | AURIAL | HRCU-A-CB (Split System: Heat Pump with Remote Outdoor Unit-Air-Source) | Centrally-Ducted | ARU60-48WADU | ARUD48-24AH2ADU |  | 48000 | 17 | 11 | 9 | 48000 | 39000 | 81.25% | 1.8 | 39500 | R-410A
215439698 | 1.42 | Yes | Yes | AMANA | HRCU-A-CB (Split System: Heat Pump with Remote Outdoor Unit-Air-Source) | Centrally-Ducted | AZV6SA1810A* | CA*EA3022*3A* | A*VT800603B*A* | 17000 | 19 | 12 | 8.8 | 16800 | 13000 | 77.38% | 2.1 | 10800 | R-32
213613118 | 1.98 | Yes | Yes | GE | HRCU-A-CB (Split System: Heat Pump with Remote Outdoor Unit-Air-Source) | Centrally-Ducted | NS22H24MA4-**A | V36H175P789 | NF95X040S3B | 23800 | 19 | 13 | 8.2 | 21200 | 15000 | 70.75% | 1.96 | 13500 | R-410A
216699845 | 1.92 | Yes | Yes | AMANA | HRCU-A-CB (Split System: Heat Pump with Remote Outdoor Unit-Air-Source) | Centrally-Ducted | AZV9SA241CA* | CHPEA4830*3A*+MBVK16CP1X00A* |  | 23000 | 18.2 | 11.7 | 9 | 21000 | 21000 | 100% | 2 | 21000 | R-32
213739925 | 1.95 | Yes | Yes | DAY & NIGHT | HRCU-A-CB (Split System: Heat Pump with Remote Outdoor Unit-Air-Source) | Centrally-Ducted | DLCURAH24ABK | FG80936 | *96MSN0261410A* | 23400 | 16 | 10 | 8.5 | 25400 | 25800 | 101.6% | 2.2 | 18500 | R-410A
213739942 | 1.95 | No | No | DAY & NIGHT | HRCU-A-CB (Split System: Heat Pump with Remote Outdoor Unit-Air-Source) | Centrally-Ducted | DLCURAH24ABK | FG35936 | *96MSN0401712A* | 23400 | 16 | 9.5 | 8.5 | 24600 | 23800 | 96.75% | 2 | 18200 | R-410A
213739956 | 1.9 | Yes | Yes | DAY & NIGHT | HRCU-A-CB (Split System: Heat Pump with Remote Outdoor Unit-Air-Source) | Centrally-Ducted | DLCURAH24ABK | FG32936 | *96VSN0401410B* | 22800 | 16 | 10 | 8.5 | 25400 | 25200 | 99.21% | 2.12 | 18500 | R-410A
213739972 | 1.95 | Yes | Yes | DAY & NIGHT | HRCU-A-CB (Split System: Heat Pump with Remote Outdoor Unit-Air-Source) | Centrally-Ducted | DLCURAH24ABK | FG81936 | *96VSN0401712B* | 23400 | 16 | 10 | 8.5 | 24600 | 23800 | 96.75% | 2 | 18100 | R-410A
213739989 | 1.95 | Yes | Yes | DAY & NIGHT | HRCU-A-CB (Split System: Heat Pump with Remote Outdoor Unit-Air-Source) | Centrally-Ducted | DLCURAH24ABK | V,G36H***P449 | *96VTN0401410B* | 23400 | 16 | 10 | 8.5 | 24600 | 23800 | 96.75% | 2 | 18200 | R-410A
213739991 | 1.95 | Yes | Yes | DAY & NIGHT | HRCU-A-CB (Split System: Heat Pump with Remote Outdoor Unit-Air-Source) | Centrally-Ducted | DLCURAH24ABK | PL36H175P069 | *96VTN0401712B* | 23400 | 16 | 10 | 8.5 | 24600 | 23800 | 96.75% | 2 | 18100 | R-410A
213740006 | 1.97 | Yes | Yes | DAY & NIGHT | HRCU-A-CB (Split System: Heat Pump with Remote Outdoor Unit-Air-Source) | Centrally-Ducted | DLCURAH24ABK | PL36H175P789 | *96VTN0601412B* | 23600 | 17 | 10 | 8.5 | 24600 | 23600 | 95.93% | 2 | 18100 | R-410A
207455125 | 2.83 | Yes | Yes | LENNOX | HRCU-A-CB (Split System: Heat Pump with Remote Outdoor Unit-Air-Source) | Centrally-Ducted | SL25XPV-036-230A** | LH23/37W9 | SL280UH080NV60C* | 34000 | 21 | 13.5 | 8.8 | 33800 | 27000 | 79.88% | 1.82 | 31800 | R-410A
207455160 | 2.83 | Yes | Yes | LENNOX | HRCU-A-CB (Split System: Heat Pump with Remote Outdoor Unit-Air-Source) | Centrally-Ducted | SL25XPV-036-230A** | LH35/38X9 | SL280UH090XV60C* | 34000 | 21 | 13.5 | 8.8 | 33800 | 27000 | 79.88% | 1.84 | 31800 | R-410A
207455190 | 2.83 | Yes | Yes | LENNOX | HRCU-A-CB (Split System: Heat Pump with Remote Outdoor Unit-Air-Source) | Centrally-Ducted | SL25XPV-036-230A** | L*23/37Z9 | SL280UH110XV60C* | 34000 | 21 | 13.5 | 8.8 | 33800 | 27000 | 79.88% | 1.84 | 31800 | R-410A
213738345 | 2.4 | No | No | DAY & NIGHT | HRCU-A-CB (Split System: Heat Pump with Remote Outdoor Unit-Air-Source) | Centrally-Ducted | DLCURAH30ABK | FG32936 | *80MS(N,L)0701712A* | 28800 | 15.2 | 8.5 | 8.1 | 32600 | 27200 | 83.44% | 1.8 | 22400 | R-410A
213738346 | 2.43 | No | No | DAY & NIGHT | HRCU-A-CB (Split System: Heat Pump with Remote Outdoor Unit-Air-Source) | Centrally-Ducted | DLCURAH30ABK | FG33936 | *80MS(N,L)0701712A* | 29200 | 15.2 | 8.5 | 8.1 | 32600 | 27200 | 83.44% | 1.8 | 22400 | R-410A
215433906 | 1.93 | Yes | Yes | GOODMAN | HRCU-A-CB (Split System: Heat Pump with Remote Outdoor Unit-Air-Source) | Centrally-Ducted | GZV7SA2410A* | CA*EA3022*3A*+MBVK16CP1X00A* |  | 23200 | 19 | 11 | 8.6 | 23200 | 17000 | 73.28% | 2 | 15800 | R-32
215433909 | 1.93 | Yes | Yes | GOODMAN | HRCU-A-CB (Split System: Heat Pump with Remote Outdoor Unit-Air-Source) | Centrally-Ducted | GZV7SA2410A* | CHPEA3026*3A*+MBVK12BP1X00A* |  | 23200 | 19 | 11 | 8.6 | 23200 | 17000 | 73.28% | 2 | 15800 | R-32
216699876 | 2.85 | Yes | Yes | AMANA | HRCU-A-CB (Split System: Heat Pump with Remote Outdoor Unit-Air-Source) | Centrally-Ducted | AZV9SA361CA* | CA*EA6030*3A* | A*VT960804CNA* | 34200 | 19 | 11.7 | 9.2 | 32600 | 32600 | 100% | 2 | 31000 | R-32
207436491 | 2.83 | Yes | Yes | LENNOX | HRCU-A-CB (Split System: Heat Pump with Remote Outdoor Unit-Air-Source) | Centrally-Ducted | SL25XPV-036-230A** | CX35-48C+TDR | SLP99UH090XV48C* | 34000 | 22 | 13.4 | 8.8 | 35600 | 27400 | 76.97% | 1.82 | 33200 | R-410A
215434092 | 1.93 | Yes | Yes | GOODMAN | HRCU-A-CB (Split System: Heat Pump with Remote Outdoor Unit-Air-Source) | Centrally-Ducted | GZV7SA2410A* | CA*EA3022*3A* | G*VT960403BNA* | 23200 | 19 | 11 | 8.6 | 23200 | 17000 | 73.28% | 2 | 15800 | R-32
215434123 | 1.93 | Yes | Yes | GOODMAN | HRCU-A-CB (Split System: Heat Pump with Remote Outdoor Unit-Air-Source) | Centrally-Ducted | GZV7SA2410A* | CHPEA3026*3A* | G*VS960805CUA* | 23200 | 19 | 11 | 8.6 | 23200 | 17000 | 73.28% | 2 | 15800 | R-32
211713364 | 2.6 | No | No | HEIL | HRCU-A-CB (Split System: Heat Pump with Remote Outdoor Unit-Air-Source) | Centrally-Ducted | DLCURAH30ABK | EA*4X43L21A* | *92ESN1002120A* | 31200 | 15.2 | 9 | 8.5 | 33600 | 26000 | 77.38% | 1.86 | 23200 | R-410A
212970687 | 2.97 | Yes | Yes | BRYANT HEATING AND COOLING SYSTEMS | HRCU-A-CB (Split System: Heat Pump with Remote Outdoor Unit-Air-Source) | Centrally-Ducted | 38MURAQ36AB3* | CAP**4821AL* | 82*SB60090V21*** | 35600 | 16.5 | 10 | 8.5 | 39000 | 34600 | 88.72% | 2.02 | 29000 | R-410A
212970737 | 3 | Yes | No | BRYANT HEATING AND COOLING SYSTEMS | HRCU-A-CB (Split System: Heat Pump with Remote Outdoor Unit-Air-Source) | Centrally-Ducted | 38MURAQ36AB3* | CNPV*4824AL* | 82*SB60090V21*** | 36000 | 16.5 | 10 | 8.1 | 38500 | 35000 | 90.91% | 2 | 29200 | R-410A
216992957 | 1.83 | Yes | Yes | BRYANT HEATING AND COOLING SYSTEMS | HRCU-A-CB (Split System: Heat Pump with Remote Outdoor Unit-Air-Source) | Centrally-Ducted | 37MUHAQ24AA3 | H,PG7J*36+TXV | 8(0,1)*SB36045M14*** | 22000 | 16 | 10.5 | 8.5 | 19400 | 18800 | 96.91% | 1.96 | 17000 | R-454B
216992569 | 1.85 | No | No | BRYANT HEATING AND COOLING SYSTEMS | HRCU-A-CB (Split System: Heat Pump with Remote Outdoor Unit-Air-Source) | Centrally-Ducted | 290VAN024**AA* | H,PG7J*36+TXV | 987TA66100C21*** | 22200 | 17 | 9.5 | 9 | 21600 | 15900 | 73.61% | 2.02 | 18600 | R-454B
216992570 | 1.92 | No | No | BRYANT HEATING AND COOLING SYSTEMS | HRCU-A-CB (Split System: Heat Pump with Remote Outdoor Unit-Air-Source) | Centrally-Ducted | 290VAN024**AA* | H,PG7J*36+TXV | 987TA66120C24*** | 23000 | 16 | 9.5 | 8.5 | 22400 | 16000 | 71.43% | 1.88 | 18800 | R-454B
216992469 | 4.58 | No | No | BRYANT HEATING AND COOLING SYSTEMS | HRCU-A-CB (Split System: Heat Pump with Remote Outdoor Unit-Air-Source) | Centrally-Ducted | 290VAN060**AA* | H,PG48*60+TXV | 986TD66120C24*** | 55000 | 18 | 9 | 9 | 57000 | 41000 | 71.93% | 2.02 | 50000 | R-454B
213608978 | 1.95 | Yes | Yes | GE | HRCU-A-CB (Split System: Heat Pump with Remote Outdoor Unit-Air-Source) | Centrally-Ducted | NS22H24MA4-**A | H,TG80936 | NF80U045S3A | 23400 | 21 | 13.5 | 8.5 | 21200 | 14900 | 70.28% | 1.86 | 13200 | R-410A
212983661 | 1.48 | Yes | No | COMFORTMAKER | HRCU-A-CB (Split System: Heat Pump with Remote Outdoor Unit-Air-Source) | Centrally-Ducted | DLCURAH18ABK | EA*4X25L17A* | *92MSN0601412A* | 17700 | 16.5 | 10.5 | 8.1 | 17700 | 17800 | 100.6% | 2.14 | 12000 | R-410A
207455209 | 2.83 | Yes | Yes | LENNOX | HRCU-A-CB (Split System: Heat Pump with Remote Outdoor Unit-Air-Source) | Centrally-Ducted | SL25XPV-036-230A** | LH35/38F9 | SL297UH080NV48C* | 34000 | 22 | 13 | 8.8 | 33800 | 27000 | 79.88% | 1.82 | 32000 | R-410A
215439708 | 1.42 | Yes | Yes | AMANA | HRCU-A-CB (Split System: Heat Pump with Remote Outdoor Unit-Air-Source) | Centrally-Ducted | AZV6SA1810A* | CA*EA3022*3A* | A*VS800604BUA* | 17000 | 19 | 12 | 8.8 | 16800 | 13000 | 77.38% | 2.1 | 10800 | R-32
215434328 | 3.38 | Yes | Yes | GOODMAN | HRCU-A-CB (Split System: Heat Pump with Remote Outdoor Unit-Air-Source) | Centrally-Ducted | GZV7SA4210A* | CHPEA4830*3A* | G*VT800805C*A* | 40500 | 17 | 10 | 8.6 | 41000 | 31000 | 75.61% | 2 | 28000 | R-32
215434330 | 3.38 | Yes | Yes | GOODMAN | HRCU-A-CB (Split System: Heat Pump with Remote Outdoor Unit-Air-Source) | Centrally-Ducted | GZV7SA4210A* | CHPEA4830*3A* | G*VT801005C*A* | 40500 | 17 | 10 | 8.6 | 41000 | 31000 | 75.61% | 2 | 28000 | R-32
207455410 | 3.83 | Yes | Yes | LENNOX | HRCU-A-CB (Split System: Heat Pump with Remote Outdoor Unit-Air-Source) | Centrally-Ducted | SL25XPV-048-230A** | L*42/60Z9 | SL280UH110XV60C* | 46000 | 20 | 12.5 | 9.3 | 42000 | 35800 | 85.24% | 1.88 | 41000 | R-410A
207455443 | 3.71 | Yes | Yes | LENNOX | HRCU-A-CB (Split System: Heat Pump with Remote Outdoor Unit-Air-Source) | Centrally-Ducted | SL25XPV-048-230A** | LH40/61W9 | SLP99UH090XV48C* | 44500 | 20 | 12 | 9.2 | 43500 | 37200 | 85.52% | 1.8 | 44500 | R-410A
214303070 | 1.83 | No | No | RUUD | HRCU-A-CB (Split System: Heat Pump with Remote Outdoor Unit-Air-Source) | Centrally-Ducted | RD17AZ24AJ3N | H,RG34936 | R801V0503A14UH | 22000 | 17 | 9.5 | 8.1 | 21000 | 16500 | 78.57% | 2 | 18000 | R-410A
215434333 | 3.38 | Yes | Yes | GOODMAN | HRCU-A-CB (Split System: Heat Pump with Remote Outdoor Unit-Air-Source) | Centrally-Ducted | GZV7SA4210A* | CHPEA4830*3A* | G*VT961005DNA* | 40500 | 17 | 10 | 8.6 | 41000 | 31000 | 75.61% | 2 | 28000 | R-32
207455406 | 3.83 | Yes | Yes | LENNOX | HRCU-A-CB (Split System: Heat Pump with Remote Outdoor Unit-Air-Source) | Centrally-Ducted | SL25XPV-048-230A** | LH42/62W9 | SL280UH110V60C* | 46000 | 20 | 12.5 | 9.4 | 42000 | 35800 | 85.24% | 1.9 | 41000 | R-410A
215487802 | 1.42 | Yes | Yes | AMANA | HRCU-A-CB (Split System: Heat Pump with Remote Outdoor Unit-Air-Source) | Centrally-Ducted | AZV6SA1810A* | CHPEA2422*3A* | A*VM970603BNB* | 17000 | 19 | 12 | 8.8 | 16800 | 13000 | 77.38% | 2.1 | 10800 | R-32
207455297 | 1.87 | Yes | Yes | LENNOX | HRCU-A-CB (Split System: Heat Pump with Remote Outdoor Unit-Air-Source) | Centrally-Ducted | SL25XPV-024-230A** | L*35/36U9 | SL280UH060NV36A* | 22400 | 22 | 14.5 | 9.2 | 19800 | 20000 | 101% | 1.84 | 23000 | R-410A
207028597 | 4 | Yes | Yes | PIONEER | HRCU-A-CB (Split System: Heat Pump with Remote Outdoor Unit-Air-Source) | Centrally-Ducted | YH4248GHFD18R2 | DR048GHFD18HT2 |  | 48000 | 17.5 | 10.1 | 8.5 | 47000 | 33000 | 70.21% | 1.9 | 31000 | R-410A
211379206 | 2.75 | No | No | YORK | HRCU-A-CB (Split System: Heat Pump with Remote Outdoor Unit-Air-Source) | Centrally-Ducted | HMH72B341 | XAHC48FBCN1 | YP9C100C16MP13 | 33000 | 16.5 | 9 | 8.5 | 31800 | 23200 | 72.96% | 2.04 | 24800 | R-410A
211379370 | 2.78 | No | No | YORK | HRCU-A-CB (Split System: Heat Pump with Remote Outdoor Unit-Air-Source) | Centrally-Ducted | HMH72B341 | XAFC48FBCN1 | YP9C080B12MP13 | 33400 | 16.5 | 9 | 8.5 | 32600 | 24000 | 73.62% | 2.06 | 25600 | R-410A
215434316 | 3.38 | Yes | Yes | GOODMAN | HRCU-A-CB (Split System: Heat Pump with Remote Outdoor Unit-Air-Source) | Centrally-Ducted | GZV7SA4210A* | CA*EA6030*3A* | G*VT800805D*A* | 40500 | 17 | 10 | 8.8 | 41000 | 31000 | 75.61% | 2 | 28000 | R-32
211239725 | 2.07 | Yes | Yes | CARRIER | HRCU-A-CB (Split System: Heat Pump with Remote Outdoor Unit-Air-Source) | Centrally-Ducted | 38MURAQ24AB3* | CAP**2517AL* | 58TP*A070V17**16 | 24800 | 17 | 10.5 | 8.5 | 25400 | 21200 | 83.46% | 1.78 | 18800 | R-410A
211239768 | 1.95 | Yes | Yes | CARRIER | HRCU-A-CB (Split System: Heat Pump with Remote Outdoor Unit-Air-Source) | Centrally-Ducted | 38MURAQ24AB3* | CAP**3017AL* | 59SP6A060V14**12 | 23400 | 16.5 | 10 | 8.5 | 26000 | 24000 | 92.31% | 1.98 | 19000 | R-410A
215434346 | 3.38 | Yes | Yes | GOODMAN | HRCU-A-CB (Split System: Heat Pump with Remote Outdoor Unit-Air-Source) | Centrally-Ducted | GZV7SA4210A* | CHPEA6030*3A* | G*VT961005DNA* | 40500 | 17 | 10 | 8.6 | 41000 | 31000 | 75.61% | 2 | 28000 | R-32
213739915 | 1.95 | Yes | Yes | DAY & NIGHT | HRCU-A-CB (Split System: Heat Pump with Remote Outdoor Unit-Air-Source) | Centrally-Ducted | DLCURAH24ABK | FG80936 | *95MSU0401712A* | 23400 | 17 | 10 | 8.5 | 24400 | 24000 | 98.36% | 2.02 | 18000 | R-410A
213739916 | 1.95 | Yes | Yes | DAY & NIGHT | HRCU-A-CB (Split System: Heat Pump with Remote Outdoor Unit-Air-Source) | Centrally-Ducted | DLCURAH24ABK | FG81936 | *95MSU0401712A* | 23400 | 17 | 10 | 8.5 | 24400 | 24000 | 98.36% | 2.02 | 18000 | R-410A
207455213 | 2.83 | Yes | Yes | LENNOX | HRCU-A-CB (Split System: Heat Pump with Remote Outdoor Unit-Air-Source) | Centrally-Ducted | SL25XPV-036-230A** | LH23/37W9 | SL297UH080NV48C* | 34000 | 22 | 13 | 8.8 | 33800 | 27000 | 79.88% | 1.82 | 32000 | R-410A
207455245 | 2.88 | Yes | Yes | LENNOX | HRCU-A-CB (Split System: Heat Pump with Remote Outdoor Unit-Air-Source) | Centrally-Ducted | SL25XPV-036-230A** | L*23/37Z9 | SLP99UH070XV36B* | 34600 | 21 | 13 | 8.8 | 32800 | 26000 | 79.27% | 1.82 | 29600 | R-410A
210599604 | 2.73 | Yes | Yes | HEIL | HRCU-A-CB (Split System: Heat Pump with Remote Outdoor Unit-Air-Source) | Centrally-Ducted | HVH837GKA** | EN(A,D,W)4X60L24**+WALLCON | *96CTN1202422A* | 32800 | 18 | 12 | 8.1 | 32200 | 24600 | 76.4% | 1.98 | 31200 | R-410A
215487657 | 1.93 | Yes | Yes | AMANA | HRCU-A-CB (Split System: Heat Pump with Remote Outdoor Unit-Air-Source) | Centrally-Ducted | AZV7SA2410A* | CA*EA3022*3A* | A*VC960804CNB* | 23200 | 19 | 11 | 8.6 | 23200 | 17000 | 73.28% | 2 | 15800 | R-32
215487668 | 1.93 | Yes | Yes | AMANA | HRCU-A-CB (Split System: Heat Pump with Remote Outdoor Unit-Air-Source) | Centrally-Ducted | AZV7SA2410A* | CA*EA3626*3A* | A*VC801005C*A* | 23200 | 19 | 11 | 8.6 | 23200 | 17000 | 73.28% | 2 | 15800 | R-32
215487682 | 1.93 | Yes | Yes | AMANA | HRCU-A-CB (Split System: Heat Pump with Remote Outdoor Unit-Air-Source) | Centrally-Ducted | AZV7SA2410A* | CHPEA3026*3A* | A*VC800805C*A* | 23200 | 19 | 11 | 8.6 | 23200 | 17000 | 73.28% | 2 | 15800 | R-32
216990575 | 2.72 | Yes | Yes | BRYANT HEATING AND COOLING SYSTEMS | HRCU-A-CB (Split System: Heat Pump with Remote Outdoor Unit-Air-Source) | Centrally-Ducted | 293VAN036**AA* | PL36H175P15*+TXV | 88*TB48070C17*** | 32600 | 19 | 11 | 9.5 | 33600 | 26600 | 79.17% | 2 | 30000 | R-454B
212681010 | 4.21 | No | No | AURIAL | HRCU-A-C (Split System: Heat Pump with Remote Outdoor Unit with No Indoor Fan --Air Source) | Centrally-Ducted | ARU60-48WADU | ARCAT60H/NAA |  | 50500 | 15.2 | 9.5 | 8.5 | 53000 | 37200 | 70.19% | 1.8 | 44500 | R-410A
215434345 | 3.38 | Yes | Yes | GOODMAN | HRCU-A-CB (Split System: Heat Pump with Remote Outdoor Unit-Air-Source) | Centrally-Ducted | GZV7SA4210A* | CHPEA6030*3A* | G*VT961005CNA* | 40500 | 16.5 | 10 | 8.6 | 41000 | 31000 | 75.61% | 2 | 28000 | R-32
215434347 | 3.38 | Yes | Yes | GOODMAN | HRCU-A-CB (Split System: Heat Pump with Remote Outdoor Unit-Air-Source) | Centrally-Ducted | GZV7SA4210A* | CHPEA6030*3A* | G*VT961205DNA* | 40500 | 17 | 10 | 8.6 | 41000 | 31000 | 75.61% | 2 | 28000 | R-32
216453223 | 4.38 | Yes | Yes | TRANE | HRCU-A-CB (Split System: Heat Pump with Remote Outdoor Unit-Air-Source) | Centrally-Ducted | 5TWV0X60A1 | 5PX*C009AS3 | S8V2C100M5PDB | 52500 | 18.4 | 10 | 9 | 54000 | 38000 | 70.37% | 2 | 47500 | R-454B
216453237 | 4.38 | Yes | Yes | TRANE | HRCU-A-CB (Split System: Heat Pump with Remote Outdoor Unit-Air-Source) | Centrally-Ducted | 5TWV0X60A1 | 5PX*D010AS3 | S8V2C100M5PDB | 52500 | 18.4 | 10.5 | 9 | 54000 | 38000 | 70.37% | 2 | 47500 | R-454B
216453239 | 4.42 | Yes | Yes | TRANE | HRCU-A-CB (Split System: Heat Pump with Remote Outdoor Unit-Air-Source) | Centrally-Ducted | 5TWV0X60A1 | 5PX*D010AS3 | S8V2D120M5PDB | 53000 | 18.8 | 10.5 | 9.4 | 54000 | 38000 | 70.37% | 2 | 47500 | R-454B
211239775 | 1.98 | Yes | Yes | CARRIER | HRCU-A-CB (Split System: Heat Pump with Remote Outdoor Unit-Air-Source) | Centrally-Ducted | 38MURAQ24AB3* | CAP**3017AL* | 58SP*A070V17**16 | 23800 | 16.5 | 10 | 8.5 | 26200 | 23400 | 89.31% | 1.94 | 19100 | R-410A
215434315 | 3.38 | Yes | Yes | GOODMAN | HRCU-A-CB (Split System: Heat Pump with Remote Outdoor Unit-Air-Source) | Centrally-Ducted | GZV7SA4210A* | CA*EA6030*3A* | G*VT800805C*A* | 40500 | 17 | 10 | 8.8 | 41000 | 31000 | 75.61% | 2 | 28000 | R-32
214630429 | 1.9 | No | No | CARRIER | HRCU-A-CB (Split System: Heat Pump with Remote Outdoor Unit-Air-Source) | Centrally-Ducted | 25VNA825A*032* | V,C36H***P219 | 59TN6C040C14**10 | 22800 | 15.2 | 9.5 | 8.1 | 20000 | 16600 | 83% | 1.96 | 20000 | R-410A
215434324 | 3.38 | Yes | Yes | GOODMAN | HRCU-A-CB (Split System: Heat Pump with Remote Outdoor Unit-Air-Source) | Centrally-Ducted | GZV7SA4210A* | CHPEA4830*3A* | G*VM971205DNA* | 40500 | 17 | 10 | 8.6 | 41000 | 31000 | 75.61% | 2 | 28000 | R-32
215434344 | 3.38 | Yes | Yes | GOODMAN | HRCU-A-CB (Split System: Heat Pump with Remote Outdoor Unit-Air-Source) | Centrally-Ducted | GZV7SA4210A* | CHPEA6030*3A* | G*VT960804CNA* | 40500 | 16.5 | 10 | 8.6 | 41000 | 31000 | 75.61% | 2 | 28000 | R-32
210636946 | 4.5 | Yes | Yes | AMERICAN STANDARD | HRCU-A-CB (Split System: Heat Pump with Remote Outdoor Unit-Air-Source) | Centrally-Ducted | 4A6V8X60A1 | TEM8B0C60V51+TDR |  | 54000 | 18 | 12 | 8.5 | 51000 | 37000 | 72.55% | 1.84 | 48500 | R-410A
215433942 | 3.42 | Yes | Yes | GOODMAN | HRCU-A-CB (Split System: Heat Pump with Remote Outdoor Unit-Air-Source) | Centrally-Ducted | GZV7SA4210A* | CA*EA6030*3A*+MBVK20DP1X00A* |  | 41000 | 17.5 | 10 | 8.8 | 41000 | 31000 | 75.61% | 2 | 28000 | R-32
213608976 | 1.97 | Yes | Yes | GE | HRCU-A-CB (Split System: Heat Pump with Remote Outdoor Unit-Air-Source) | Centrally-Ducted | NS22H24MA4-**A | H,TG80936 | NF80L070S3B | 23600 | 20 | 13.5 | 8.2 | 20800 | 14700 | 70.67% | 2 | 13200 | R-410A
212380512 | 1.95 | Yes | Yes | CARRIER | HRCU-A-CB (Split System: Heat Pump with Remote Outdoor Unit-Air-Source) | Centrally-Ducted | 25VNA424A*031* | PL36H210P299 | 58TN*A045C17**12 | 23400 | 20 | 13 | 8.1 | 25000 | 19600 | 78.4% | 2.42 | 24000 | R-410A
212380567 | 1.93 | Yes | Yes | CARRIER | HRCU-A-CB (Split System: Heat Pump with Remote Outdoor Unit-Air-Source) | Centrally-Ducted | 25VNA424A*031* | C36A***L539 | 59MN7B060C17**14 | 23200 | 19 | 12.5 | 8.1 | 25200 | 19600 | 77.78% | 2.42 | 24000 | R-410A
212380571 | 1.95 | Yes | Yes | CARRIER | HRCU-A-CB (Split System: Heat Pump with Remote Outdoor Unit-Air-Source) | Centrally-Ducted | 25VNA424A*031* | C36A***L159 | 59MN7B060C21**20 | 23400 | 20 | 13 | 8.1 | 25000 | 19500 | 78% | 2.44 | 24000 | R-410A
212380576 | 1.95 | Yes | Yes | CARRIER | HRCU-A-CB (Split System: Heat Pump with Remote Outdoor Unit-Air-Source) | Centrally-Ducted | 25VNA424A*031* | PL36H175P149 | 59MN7B080C17**14 | 23400 | 20 | 13 | 8.5 | 25000 | 19500 | 78% | 2.44 | 24000 | R-410A
216699843 | 1.98 | Yes | Yes | AMANA | HRCU-A-CB (Split System: Heat Pump with Remote Outdoor Unit-Air-Source) | Centrally-Ducted | AZV9SA241CA* | AHVE48CP1300A* |  | 23800 | 19.2 | 11.7 | 9.2 | 23200 | 22400 | 96.55% | 2.1 | 23000 | R-32
216699859 | 1.92 | Yes | Yes | AMANA | HRCU-A-CB (Split System: Heat Pump with Remote Outdoor Unit-Air-Source) | Centrally-Ducted | AZV9SA241CA* | CHPEA4830*3A* | A*VS800805CUA* | 23000 | 18.2 | 11.7 | 9 | 21000 | 21000 | 100% | 2 | 21000 | R-32
216699875 | 2.78 | Yes | Yes | AMANA | HRCU-A-CB (Split System: Heat Pump with Remote Outdoor Unit-Air-Source) | Centrally-Ducted | AZV9SA361CA* | CHPEA4830*3A* | A*VT960804CNA* | 33400 | 16.9 | 11 | 8.5 | 31000 | 31000 | 100% | 2 | 30800 | R-32
216699869 | 2.85 | Yes | Yes | AMANA | HRCU-A-CB (Split System: Heat Pump with Remote Outdoor Unit-Air-Source) | Centrally-Ducted | AZV9SA361CA* | AHVE48CP1300A* |  | 34200 | 19 | 11.7 | 9.2 | 33400 | 33000 | 98.8% | 2.1 | 32000 | R-32
216699886 | 2.85 | Yes | Yes | AMANA | HRCU-A-CB (Split System: Heat Pump with Remote Outdoor Unit-Air-Source) | Centrally-Ducted | AZV9SA361CA* | CA*EA6030*3A* | A*VM971005CNA* | 34200 | 19 | 11.7 | 9.2 | 32600 | 32600 | 100% | 2 | 31000 | R-32
213781406 | 2.7 | Yes | Yes | BRYANT HEATING AND COOLING SYSTEMS | HRCU-A-CB (Split System: Heat Pump with Remote Outdoor Unit-Air-Source) | Centrally-Ducted | 288BNV037*0**B* | CAP**4824AL*+UI | 88*TB60110C21*** | 32400 | 17.5 | 11.5 | 8.5 | 32200 | 24800 | 77.02% | 1.98 | 31200 | R-410A
210691923 | 4.5 | Yes | Yes | TRANE | HRCU-A-CB (Split System: Heat Pump with Remote Outdoor Unit-Air-Source) | Centrally-Ducted | 4TWV8X60A1 | 4PX*DU60BS3 | S8V2D120M5PCA | 54000 | 18 | 11.7 | 8.2 | 52000 | 39500 | 75.96% | 1.83 | 49500 | R-410A
213608987 | 1.98 | Yes | Yes | GE | HRCU-A-CB (Split System: Heat Pump with Remote Outdoor Unit-Air-Source) | Centrally-Ducted | NS22H24MA4-**A | H,TG81936 | NF95X060S3B | 23800 | 19 | 13 | 8.2 | 21200 | 15000 | 70.75% | 1.96 | 13500 | R-410A
211380152 | 2.77 | No | No | YORK | HRCU-A-CB (Split System: Heat Pump with Remote Outdoor Unit-Air-Source) | Centrally-Ducted | HMH72B341 | XAFC48FBCN1 | TL9E060B12UH11 | 33200 | 17 | 9 | 8.1 | 32600 | 24000 | 73.62% | 2.02 | 25800 | R-410A
211379877 | 2.75 | No | No | YORK | HRCU-A-CB (Split System: Heat Pump with Remote Outdoor Unit-Air-Source) | Centrally-Ducted | HMH72B341 | XAHD48FXXN1+TXV | TM8E120C16MP11 | 33000 | 16.5 | 9.5 | 8.5 | 31800 | 23200 | 72.96% | 2.04 | 24800 | R-410A
211379909 | 2.8 | No | No | YORK | HRCU-A-CB (Split System: Heat Pump with Remote Outdoor Unit-Air-Source) | Centrally-Ducted | HMH72B341 | XAFD48FBCN1 | TMLE120C16MP11 | 33600 | 17 | 9.5 | 8.5 | 32400 | 23600 | 72.84% | 2.08 | 25200 | R-410A
211379986 | 2.72 | No | No | YORK | HRCU-A-CB (Split System: Heat Pump with Remote Outdoor Unit-Air-Source) | Centrally-Ducted | HMH72B341 | XAHC48FBCN1 | TM8E100B12MP11 | 32600 | 17 | 9 | 8.1 | 31800 | 23200 | 72.96% | 2.02 | 25000 | R-410A
212380578 | 1.95 | Yes | Yes | CARRIER | HRCU-A-CB (Split System: Heat Pump with Remote Outdoor Unit-Air-Source) | Centrally-Ducted | 25VNA424A*031* | PL36H175P159 | 59MN7B080C17**14 | 23400 | 20 | 13 | 8.5 | 25000 | 19500 | 78% | 2.44 | 24000 | R-410A
212380596 | 2 | Yes | Yes | CARRIER | HRCU-A-CB (Split System: Heat Pump with Remote Outdoor Unit-Air-Source) | Centrally-Ducted | 25VNA424A*031* | PL36H210P299 | 59TN6B080C17**14 | 24000 | 20 | 13.5 | 8.5 | 24800 | 19400 | 78.23% | 2.54 | 23800 | R-410A
212681009 | 3.92 | No | No | AURIAL | HRCU-A-C (Split System: Heat Pump with Remote Outdoor Unit with No Indoor Fan --Air Source) | Centrally-Ducted | ARU60-48WADU | ARCAT48H/NAA |  | 47000 | 15.2 | 10 | 8.5 | 48000 | 33600 | 70% | 1.8 | 39000 | R-410A
213739947 | 1.95 | Yes | Yes | DAY & NIGHT | HRCU-A-CB (Split System: Heat Pump with Remote Outdoor Unit-Air-Source) | Centrally-Ducted | DLCURAH24ABK | FG32936 | *96MSN0601412A* | 23400 | 16 | 10 | 8.5 | 25400 | 26000 | 102.4% | 2.22 | 18400 | R-410A
213739967 | 1.95 | Yes | Yes | DAY & NIGHT | HRCU-A-CB (Split System: Heat Pump with Remote Outdoor Unit-Air-Source) | Centrally-Ducted | DLCURAH24ABK | PL36H175P159 | *96VSN0401712B* | 23400 | 16 | 10 | 8.5 | 24600 | 23800 | 96.75% | 2 | 18100 | R-410A
214056582 | 1.5 | Yes | Yes | Mitsutomo | HRCU-A-CB (Split System: Heat Pump with Remote Outdoor Unit-Air-Source) | Centrally-Ducted | HO-SZ18-AB-Q | HV-UZ18-AB-Q |  | 18000 | 17.6 | 11.7 | 9.6 | 19000 | 17000 | 89.47% | 2 | 15400 | R-410A
215433964 | 3.79 | Yes | Yes | GOODMAN | HRCU-A-CB (Split System: Heat Pump with Remote Outdoor Unit-Air-Source) | Centrally-Ducted | GZV7SA4810A* | CHPEA6030*3A*+MBVK20DP1X00A* |  | 45500 | 17.5 | 10 | 8.5 | 46500 | 33600 | 72.26% | 2 | 29000 | R-32
215434451 | 3.79 | Yes | Yes | GOODMAN | HRCU-A-CB (Split System: Heat Pump with Remote Outdoor Unit-Air-Source) | Centrally-Ducted | GZV7SA4810A* | CHPEA4830*3A* | G*VM971205DNA* | 45500 | 16.5 | 10 | 8.5 | 46000 | 33600 | 73.04% | 2 | 28400 | R-32
211380068 | 2.73 | No | No | YORK | HRCU-A-CB (Split System: Heat Pump with Remote Outdoor Unit-Air-Source) | Centrally-Ducted | HMH72B341 | XAHC48FBCN1 | TM8E080B12MP11 | 32800 | 16.5 | 9 | 8.1 | 32400 | 23800 | 73.46% | 2 | 25400 | R-410A
211380143 | 2.7 | No | No | YORK | HRCU-A-CB (Split System: Heat Pump with Remote Outdoor Unit-Air-Source) | Centrally-Ducted | HMH72B341 | XAHC48FXXN1+TXV | TL9E060B12UH11 | 32400 | 16.5 | 9 | 8.1 | 32000 | 23600 | 73.75% | 2 | 25200 | R-410A
216453229 | 4.33 | Yes | Yes | TRANE | HRCU-A-CB (Split System: Heat Pump with Remote Outdoor Unit-Air-Source) | Centrally-Ducted | 5TWV0X60A1 | 5PX*D008AS3 | S8V2D120M5PDB | 52000 | 18.6 | 10 | 9 | 54500 | 38500 | 70.64% | 2 | 48000 | R-454B
214626982 | 2.8 | Yes | Yes | CARRIER | HRCU-A-CB (Split System: Heat Pump with Remote Outdoor Unit-Air-Source) | Centrally-Ducted | 25VNA436A*031* | PL36H175P159 | 58CU*A060C17**16 | 33600 | 19 | 12 | 9.5 | 33400 | 25400 | 76.05% | 2.04 | 30000 | R-410A
214627084 | 2.7 | Yes | Yes | CARRIER | HRCU-A-CB (Split System: Heat Pump with Remote Outdoor Unit-Air-Source) | Centrally-Ducted | 25VNA436A*031* | C36A***L159 | 59CU5A100C21**22 | 32400 | 20 | 11.7 | 9 | 33200 | 25000 | 75.3% | 2.04 | 29600 | R-410A
214627093 | 2.82 | Yes | Yes | CARRIER | HRCU-A-CB (Split System: Heat Pump with Remote Outdoor Unit-Air-Source) | Centrally-Ducted | 25VNA436A*031* | PL36H210P299 | 59CU5B060C17**16 | 33800 | 19 | 12 | 9 | 35000 | 27200 | 77.71% | 2.04 | 31600 | R-410A
212380520 | 1.95 | Yes | Yes | CARRIER | HRCU-A-CB (Split System: Heat Pump with Remote Outdoor Unit-Air-Source) | Centrally-Ducted | 25VNA424A*031* | C36A***L159 | 58TN*A045C17**12 | 23400 | 20 | 13 | 8.1 | 25000 | 19600 | 78.4% | 2.42 | 24000 | R-410A
212380527 | 1.95 | Yes | Yes | CARRIER | HRCU-A-CB (Split System: Heat Pump with Remote Outdoor Unit-Air-Source) | Centrally-Ducted | 25VNA424A*031* | PL36H175P149 | 58TN*A070C14**12 | 23400 | 21 | 13.5 | 8.1 | 25000 | 19400 | 77.6% | 2.42 | 23800 | R-410A
212380536 | 1.95 | Yes | Yes | CARRIER | HRCU-A-CB (Split System: Heat Pump with Remote Outdoor Unit-Air-Source) | Centrally-Ducted | 25VNA424A*031* | PL36H175P149 | 58TN*A070C17**16 | 23400 | 20 | 13.5 | 8.5 | 25000 | 19400 | 77.6% | 2.46 | 23800 | R-410A
212380552 | 1.97 | Yes | Yes | CARRIER | HRCU-A-CB (Split System: Heat Pump with Remote Outdoor Unit-Air-Source) | Centrally-Ducted | 25VNA424A*031* | PL36H210P749 | 58TN*A090C17**16 | 23600 | 21 | 13.5 | 8.5 | 24800 | 19300 | 77.82% | 2.48 | 23600 | R-410A
212978543 | 2.48 | No | No | CARRIER | HRCU-A-CB (Split System: Heat Pump with Remote Outdoor Unit-Air-Source) | Centrally-Ducted | 38MURAQ30AB3* | CAP**4221AL* | 58S(B,C)*B070M17**12 | 29800 | 15.2 | 9 | 8.1 | 34200 | 27600 | 80.7% | 1.8 | 23400 | R-410A
212979461 | 2.53 | No | No | CARRIER | HRCU-A-CB (Split System: Heat Pump with Remote Outdoor Unit-Air-Source) | Centrally-Ducted | 38MURAQ30AB3* | CAP**4321AL* | 58S(B,C)*B070M21**16 | 30400 | 15.2 | 9 | 8.1 | 33400 | 26400 | 79.04% | 1.84 | 23200 | R-410A
216699871 | 2.78 | Yes | Yes | AMANA | HRCU-A-CB (Split System: Heat Pump with Remote Outdoor Unit-Air-Source) | Centrally-Ducted | AZV9SA361CA* | CHPEA4830*3A*+MBVK16CP1X00A* |  | 33400 | 18.2 | 11 | 9 | 31000 | 31000 | 100% | 2 | 30800 | R-32
215294887 | 2.98 | Yes | No | AIRQUEST | HRCU-A-CB (Split System: Heat Pump with Remote Outdoor Unit-Air-Source) | Centrally-Ducted | DLCURAH36ABK | HE34936 | *92MSN1202420A* | 35800 | 16 | 10 | 8.1 | 36800 | 34800 | 94.57% | 1.9 | 28400 | R-410A
214067863 | 2.92 | No | No | CARRIER | HRCU-A-CB (Split System: Heat Pump with Remote Outdoor Unit-Air-Source) | Centrally-Ducted | 38MURAQ36AB3* | C36A***L139 | 58SU*B040M17**12 | 35000 | 16 | 9.5 | 8.1 | 36800 | 34800 | 94.57% | 1.82 | 28400 | R-410A
215294982 | 2.97 | No | No | AIRQUEST | HRCU-A-CB (Split System: Heat Pump with Remote Outdoor Unit-Air-Source) | Centrally-Ducted | DLCURAH36ABK | HG48936 | *96MSN0601716A* | 35600 | 15.2 | 9.5 | 8.5 | 36400 | 34400 | 94.51% | 2.04 | 28000 | R-410A
215294998 | 2.97 | No | No | AIRQUEST | HRCU-A-CB (Split System: Heat Pump with Remote Outdoor Unit-Air-Source) | Centrally-Ducted | DLCURAH36ABK | HG81936 | *96MSN0601716A* | 35600 | 15.2 | 9.5 | 8.5 | 36400 | 34400 | 94.51% | 2.04 | 28000 | R-410A
215295021 | 2.9 | No | No | AIRQUEST | HRCU-A-CB (Split System: Heat Pump with Remote Outdoor Unit-Air-Source) | Centrally-Ducted | DLCURAH36ABK | H,GE36936 | *96MSN0801716A* | 34800 | 16 | 9.5 | 8.1 | 36800 | 34600 | 94.02% | 1.98 | 28200 | R-410A
215295023 | 2.93 | No | No | AIRQUEST | HRCU-A-CB (Split System: Heat Pump with Remote Outdoor Unit-Air-Source) | Centrally-Ducted | DLCURAH36ABK | H,GG37936 | *96MSN0801716A* | 35200 | 16 | 9.5 | 8.1 | 36800 | 34600 | 94.02% | 1.98 | 28200 | R-410A
215295041 | 2.95 | Yes | No | AIRQUEST | HRCU-A-CB (Split System: Heat Pump with Remote Outdoor Unit-Air-Source) | Centrally-Ducted | DLCURAH36ABK | HG81936 | *96MSN0801716A* | 35400 | 16 | 10 | 8.1 | 36800 | 34600 | 94.02% | 1.98 | 28200 | R-410A
215295046 | 2.85 | No | No | AIRQUEST | HRCU-A-CB (Split System: Heat Pump with Remote Outdoor Unit-Air-Source) | Centrally-Ducted | DLCURAH36ABK | H,GE24936 | *96MSN0802120A* | 34200 | 16 | 9 | 8.1 | 37400 | 34800 | 93.05% | 1.84 | 28600 | R-410A
215295057 | 2.97 | Yes | No | AIRQUEST | HRCU-A-CB (Split System: Heat Pump with Remote Outdoor Unit-Air-Source) | Centrally-Ducted | DLCURAH36ABK | H,GE34936 | *96MSN0802120A* | 35600 | 16 | 10 | 8.1 | 36800 | 34800 | 94.57% | 1.9 | 28400 | R-410A
214303023 | 2.8 | No | No | RUUD | HRCU-A-CB (Split System: Heat Pump with Remote Outdoor Unit-Air-Source) | Centrally-Ducted | RD17AZ36AJ3N | H,RG82936 | R962V0703A17M4S | 33600 | 18 | 9.5 | 8.1 | 32600 | 29200 | 89.57% | 1.9 | 30400 | R-410A
216487563 | 4.63 | No | No | BRYANT HEATING AND COOLING SYSTEMS | HRCU-A-CB (Split System: Heat Pump with Remote Outdoor Unit-Air-Source) | Centrally-Ducted | 290VAN060**AA* | CE(P,V)6021G48*+TXV | 88*TB66135C24*** | 55500 | 19 | 8.5 | 9 | 57500 | 41000 | 71.3% | 2.02 | 50000 | R-454B
213305982 | 1.97 | Yes | Yes | TEMPSTAR | HRCU-A-CB (Split System: Heat Pump with Remote Outdoor Unit-Air-Source) | Centrally-Ducted | DLCURAH24ABK | CE3005C+TXV |  | 23600 | 17 | 10 | 9 | 25600 | 25200 | 98.44% | 2.14 | 18600 | R-410A
214628979 | 2.93 | No | No | CARRIER | HRCU-A-CB (Split System: Heat Pump with Remote Outdoor Unit-Air-Source) | Centrally-Ducted | 38MURAQ36AB3* | PL36H***P449 | 58S(B,C)*B045M14**12 | 35200 | 15.2 | 9.5 | 8.5 | 36800 | 34800 | 94.57% | 2 | 28400 | R-410A
214628997 | 2.88 | No | No | CARRIER | HRCU-A-CB (Split System: Heat Pump with Remote Outdoor Unit-Air-Source) | Centrally-Ducted | 38MURAQ36AB3* | V,C36H***P219 | 58S(B,C)*B070M14**12 | 34600 | 16 | 9.5 | 8.1 | 36800 | 34600 | 94.02% | 1.94 | 28400 | R-410A
214629047 | 2.92 | No | No | CARRIER | HRCU-A-CB (Split System: Heat Pump with Remote Outdoor Unit-Air-Source) | Centrally-Ducted | 38MURAQ36AB3* | PL36H175P149 | 58S(B,C)*B070M17**16 | 35000 | 16 | 9.5 | 8.1 | 36800 | 34600 | 94.02% | 1.88 | 28400 | R-410A
214629208 | 2.93 | No | No | CARRIER | HRCU-A-CB (Split System: Heat Pump with Remote Outdoor Unit-Air-Source) | Centrally-Ducted | 38MURAQ36AB3* | PL36H210P749 | 59SC6A060M17**16 | 35200 | 15.2 | 9.5 | 8.5 | 36800 | 34800 | 94.57% | 1.88 | 28400 | R-410A
214629238 | 3.03 | Yes | Yes | CARRIER | HRCU-A-CB (Split System: Heat Pump with Remote Outdoor Unit-Air-Source) | Centrally-Ducted | 38MURAQ36AB3* | PL36H210P299 | 59SC6A080M21**20 | 36400 | 16 | 10 | 8.5 | 36400 | 34400 | 94.51% | 2.06 | 28200 | R-410A
213739837 | 1.97 | Yes | Yes | DAY & NIGHT | HRCU-A-CB (Split System: Heat Pump with Remote Outdoor Unit-Air-Source) | Centrally-Ducted | DLCURAH24ABK | PL36H175P789 | *80MS(N,L)0451412A* | 23600 | 17 | 10.5 | 8.5 | 24800 | 23800 | 95.97% | 2 | 18100 | R-410A
213739862 | 1.95 | Yes | Yes | DAY & NIGHT | HRCU-A-CB (Split System: Heat Pump with Remote Outdoor Unit-Air-Source) | Centrally-Ducted | DLCURAH24ABK | FG32936 | *80MSU0401712A* | 23400 | 17 | 10 | 9 | 25200 | 26000 | 103.2% | 2.24 | 18400 | R-410A
215295073 | 2.97 | Yes | No | AIRQUEST | HRCU-A-CB (Split System: Heat Pump with Remote Outdoor Unit-Air-Source) | Centrally-Ducted | DLCURAH36ABK | H,GE8J936 | *96MSN0802120A* | 35600 | 16 | 10 | 8.1 | 36800 | 34800 | 94.57% | 1.9 | 28400 | R-410A
215295080 | 3 | Yes | Yes | AIRQUEST | HRCU-A-CB (Split System: Heat Pump with Remote Outdoor Unit-Air-Source) | Centrally-Ducted | DLCURAH36ABK | H,GG80936 | *96MSN0802120A* | 36000 | 16 | 10 | 8.5 | 36400 | 34400 | 94.51% | 2.04 | 28000 | R-410A
215295096 | 2.93 | Yes | No | AIRQUEST | HRCU-A-CB (Split System: Heat Pump with Remote Outdoor Unit-Air-Source) | Centrally-Ducted | DLCURAH36ABK | H,GE33936 | *96MSN1002120A* | 35200 | 16 | 10 | 8.1 | 36800 | 34600 | 94.02% | 1.88 | 28400 | R-410A
215295105 | 2.95 | Yes | No | AIRQUEST | HRCU-A-CB (Split System: Heat Pump with Remote Outdoor Unit-Air-Source) | Centrally-Ducted | DLCURAH36ABK | HE35936 | *96MSN1002120A* | 35400 | 16 | 10 | 8.1 | 36800 | 34600 | 94.02% | 1.88 | 28400 | R-410A
215295114 | 2.87 | No | No | AIRQUEST | HRCU-A-CB (Split System: Heat Pump with Remote Outdoor Unit-Air-Source) | Centrally-Ducted | DLCURAH36ABK | HE7J936 | *96MSN1002120A* | 34400 | 16 | 9.5 | 8.5 | 36200 | 34200 | 94.48% | 2.04 | 28000 | R-410A
215295121 | 2.95 | Yes | No | AIRQUEST | HRCU-A-CB (Split System: Heat Pump with Remote Outdoor Unit-Air-Source) | Centrally-Ducted | DLCURAH36ABK | H,GG1K936 | *96MSN1002120A* | 35400 | 16 | 10 | 8.1 | 36800 | 34600 | 94.02% | 1.88 | 28400 | R-410A
215295139 | 2.93 | Yes | Yes | AIRQUEST | HRCU-A-CB (Split System: Heat Pump with Remote Outdoor Unit-Air-Source) | Centrally-Ducted | DLCURAH36ABK | H,GE33936 | *96MSN1002122A* | 35200 | 16 | 10 | 8.5 | 36800 | 34600 | 94.02% | 1.88 | 28400 | R-410A
213613099 | 1.93 | Yes | Yes | GE | HRCU-A-CB (Split System: Heat Pump with Remote Outdoor Unit-Air-Source) | Centrally-Ducted | NS22H24MA4-**A | V36H175P139 | NF80L070S3B | 23200 | 19 | 13 | 8.1 | 20800 | 14700 | 70.67% | 1.98 | 13200 | R-410A
213613116 | 1.97 | Yes | Yes | GE | HRCU-A-CB (Split System: Heat Pump with Remote Outdoor Unit-Air-Source) | Centrally-Ducted | NS22H24MA4-**A | V36H175P149 | NF95X040S3B | 23600 | 19 | 12.5 | 8.1 | 21200 | 15000 | 70.75% | 1.94 | 13500 | R-410A
213613117 | 1.98 | Yes | Yes | GE | HRCU-A-CB (Split System: Heat Pump with Remote Outdoor Unit-Air-Source) | Centrally-Ducted | NS22H24MA4-**A | PL36H175P789 | NF95X040S3B | 23800 | 19 | 13 | 8.2 | 21200 | 15000 | 70.75% | 1.96 | 13500 | R-410A
216453233 | 4.29 | Yes | Yes | TRANE | HRCU-A-CB (Split System: Heat Pump with Remote Outdoor Unit-Air-Source) | Centrally-Ducted | 5TWV0X60A1 | 5PX*D008AS3 | S8V2C100M5PDB | 51500 | 18.4 | 10 | 9 | 54500 | 38500 | 70.64% | 2 | 48000 | R-454B
216453253 | 4.29 | Yes | Yes | TRANE | HRCU-A-CB (Split System: Heat Pump with Remote Outdoor Unit-Air-Source) | Centrally-Ducted | 5TWV0X60A1 | 5TXCC007AS3 | S8V2C100M5PCB | 51500 | 18.2 | 10 | 9 | 54500 | 38500 | 70.64% | 2 | 48000 | R-454B
216453269 | 4.42 | Yes | Yes | TRANE | HRCU-A-CB (Split System: Heat Pump with Remote Outdoor Unit-Air-Source) | Centrally-Ducted | 5TWV0X60A1 | 5TXCD010AS3 | S8V2C100M5PDB | 53000 | 18.4 | 10.5 | 9 | 54000 | 38000 | 70.37% | 2 | 47500 | R-454B
213608984 | 1.98 | Yes | Yes | GE | HRCU-A-CB (Split System: Heat Pump with Remote Outdoor Unit-Air-Source) | Centrally-Ducted | NS22H24MA4-**A | H,TG80936 | NF95X040S3B | 23800 | 19 | 13 | 8.2 | 21200 | 15000 | 70.75% | 1.96 | 13500 | R-410A
210798416 | 1.38 | Yes | Yes | AMANA | HRCU-A-CB (Split System: Heat Pump with Remote Outdoor Unit-Air-Source) | Centrally-Ducted | ASZS601810A* | CA*EA2422*4A* | A*VM970803BNB* | 16600 | 17.5 | 10.9 | 8.5 | 17400 | 13000 | 74.71% | 2.1 | 10800 | R-410A
216487885 | 3.63 | No | No | BRYANT HEATING AND COOLING SYSTEMS | HRCU-A-CB (Split System: Heat Pump with Remote Outdoor Unit-Air-Source) | Centrally-Ducted | 290VAN048**AA* | CE(P,V)4817G1K*+TXV | 986TD66120C24*** | 43500 | 18 | 9.5 | 9 | 45500 | 33200 | 72.97% | 2.06 | 41000 | R-454B
212980262 | 1.95 | Yes | Yes | HEIL | HRCU-A-CB (Split System: Heat Pump with Remote Outdoor Unit-Air-Source) | Centrally-Ducted | DLCURAH24ABK | EA*4X36L21A* | *80MS(N,L)0902116A* | 23400 | 17.5 | 10 | 8.5 | 26000 | 24400 | 93.85% | 2.04 | 19000 | R-410A
213367397 | 2.52 | No | No | CARRIER | HRCU-A-CB (Split System: Heat Pump with Remote Outdoor Unit-Air-Source) | Centrally-Ducted | 38MURAQ30AB3* | H,PG9J936 | 59TP6C100V21**20 | 30200 | 15.2 | 9 | 8.5 | 32600 | 27200 | 83.44% | 1.8 | 22600 | R-410A
212979451 | 2.48 | No | No | CARRIER | HRCU-A-CB (Split System: Heat Pump with Remote Outdoor Unit-Air-Source) | Centrally-Ducted | 38MURAQ30AB3* | CAP**4224AL* | 58S(B,C)*B070M21**16 | 29800 | 15.2 | 9 | 8.1 | 34200 | 27600 | 80.7% | 1.8 | 23400 | R-410A
214629272 | 2.9 | No | No | CARRIER | HRCU-A-CB (Split System: Heat Pump with Remote Outdoor Unit-Air-Source) | Centrally-Ducted | 38MURAQ36AB3* | C36A***L129 | 59SU5B040M17**12 | 34800 | 15.2 | 9.5 | 8.1 | 37400 | 35000 | 93.58% | 1.82 | 28600 | R-410A
213739995 | 1.95 | Yes | Yes | DAY & NIGHT | HRCU-A-CB (Split System: Heat Pump with Remote Outdoor Unit-Air-Source) | Centrally-Ducted | DLCURAH24ABK | PL36H175P159 | *96VTN0401712B* | 23400 | 16 | 10 | 8.5 | 24600 | 23800 | 96.75% | 2 | 18100 | R-410A
215295146 | 2.95 | Yes | Yes | AIRQUEST | HRCU-A-CB (Split System: Heat Pump with Remote Outdoor Unit-Air-Source) | Centrally-Ducted | DLCURAH36ABK | HG35936 | *96MSN1002122A* | 35400 | 16 | 10 | 8.5 | 36800 | 34600 | 94.02% | 1.88 | 28400 | R-410A
215295155 | 2.92 | No | No | AIRQUEST | HRCU-A-CB (Split System: Heat Pump with Remote Outdoor Unit-Air-Source) | Centrally-Ducted | DLCURAH36ABK | HG7J936 | *96MSN1002122A* | 35000 | 16 | 9.5 | 8.5 | 36800 | 34600 | 94.02% | 1.88 | 28400 | R-410A
215295164 | 2.97 | Yes | Yes | AIRQUEST | HRCU-A-CB (Split System: Heat Pump with Remote Outdoor Unit-Air-Source) | Centrally-Ducted | DLCURAH36ABK | H,GG1K936 | *96MSN1002122A* | 35600 | 16 | 10 | 8.5 | 36200 | 34200 | 94.48% | 2.06 | 28000 | R-410A
215295225 | 2.85 | No | No | AIRQUEST | HRCU-A-CB (Split System: Heat Pump with Remote Outdoor Unit-Air-Source) | Centrally-Ducted | DLCURAH36ABK | H,GE33936 | *96MSN1402422A* | 34200 | 16 | 9.5 | 8.5 | 36200 | 34200 | 94.48% | 2.02 | 28000 | R-410A
215295248 | 2.9 | No | No | AIRQUEST | HRCU-A-CB (Split System: Heat Pump with Remote Outdoor Unit-Air-Source) | Centrally-Ducted | DLCURAH36ABK | HG9J936 | *96MSN1402422A* | 34800 | 16 | 9.5 | 8.5 | 36200 | 34200 | 94.48% | 2.02 | 28000 | R-410A
215295250 | 2.93 | No | No | AIRQUEST | HRCU-A-CB (Split System: Heat Pump with Remote Outdoor Unit-Air-Source) | Centrally-Ducted | DLCURAH36ABK | H,GG1K936 | *96MSN1402422A* | 35200 | 16 | 9.5 | 8.5 | 36200 | 34200 | 94.48% | 2.02 | 28000 | R-410A
215295382 | 2.87 | No | No | AIRQUEST | HRCU-A-CB (Split System: Heat Pump with Remote Outdoor Unit-Air-Source) | Centrally-Ducted | DLCURAH36ABK | H,GE32936 | *96VTN0801716A* | 34400 | 15.2 | 9 | 8.1 | 36800 | 34600 | 94.02% | 1.86 | 28400 | R-410A
215295391 | 2.93 | No | No | AIRQUEST | HRCU-A-CB (Split System: Heat Pump with Remote Outdoor Unit-Air-Source) | Centrally-Ducted | DLCURAH36ABK | HE34936 | *96VTN0801716A* | 35200 | 15.2 | 9.5 | 8.1 | 36800 | 34600 | 94.02% | 1.86 | 28400 | R-410A
214626852 | 1.95 | Yes | Yes | CARRIER | HRCU-A-CB (Split System: Heat Pump with Remote Outdoor Unit-Air-Source) | Centrally-Ducted | 25VNA424A*031* | PL36H175P159 | 58CU*A060C17**16 | 23400 | 20 | 13.5 | 10.5 | 25000 | 19300 | 77.2% | 2.46 | 23800 | R-410A
214626882 | 2 | Yes | Yes | CARRIER | HRCU-A-CB (Split System: Heat Pump with Remote Outdoor Unit-Air-Source) | Centrally-Ducted | 25VNA424A*031* | PL36H210P299 | 59CU5A060C17**16 | 24000 | 20 | 13 | 10.5 | 24800 | 19400 | 78.23% | 2.52 | 23800 | R-410A
215295407 | 2.93 | No | No | AIRQUEST | HRCU-A-CB (Split System: Heat Pump with Remote Outdoor Unit-Air-Source) | Centrally-Ducted | DLCURAH36ABK | H,GG1K936 | *96VTN0801716A* | 35200 | 15.2 | 9.5 | 8.1 | 36800 | 34600 | 94.02% | 1.86 | 28400 | R-410A
215295416 | 2.85 | No | No | AIRQUEST | HRCU-A-CB (Split System: Heat Pump with Remote Outdoor Unit-Air-Source) | Centrally-Ducted | DLCURAH36ABK | H,GG24936 | *96VTN0801716B* | 34200 | 15.2 | 9 | 8.1 | 37400 | 35000 | 93.58% | 1.82 | 28600 | R-410A
215295441 | 2.85 | No | No | AIRQUEST | HRCU-A-CB (Split System: Heat Pump with Remote Outdoor Unit-Air-Source) | Centrally-Ducted | DLCURAH36ABK | H,GE7J936 | *96VTN0801716B* | 34200 | 15.2 | 9.5 | 8.5 | 36800 | 34800 | 94.57% | 2 | 28400 | R-410A
215295450 | 2.92 | No | No | AIRQUEST | HRCU-A-CB (Split System: Heat Pump with Remote Outdoor Unit-Air-Source) | Centrally-Ducted | DLCURAH36ABK | H,GE1K936 | *96VTN0801716B* | 35000 | 16 | 9.5 | 8.1 | 36200 | 34400 | 95.03% | 2 | 28000 | R-410A
215295464 | 2.85 | No | No | AIRQUEST | HRCU-A-CB (Split System: Heat Pump with Remote Outdoor Unit-Air-Source) | Centrally-Ducted | DLCURAH36ABK | HE32936 | *96VTN0802120A* | 34200 | 16 | 9 | 8.1 | 36800 | 34600 | 94.02% | 1.86 | 28400 | R-410A
215295489 | 2.93 | No | No | AIRQUEST | HRCU-A-CB (Split System: Heat Pump with Remote Outdoor Unit-Air-Source) | Centrally-Ducted | DLCURAH36ABK | H,GE1K936 | *96VTN0802120A* | 35200 | 16 | 9.5 | 8.1 | 36200 | 34200 | 94.48% | 2.02 | 27800 | R-410A
215295491 | 2.97 | Yes | No | AIRQUEST | HRCU-A-CB (Split System: Heat Pump with Remote Outdoor Unit-Air-Source) | Centrally-Ducted | DLCURAH36ABK | HG80936 | *96VTN0802120A* | 35600 | 16 | 10 | 8.1 | 36200 | 34200 | 94.48% | 2.02 | 27800 | R-410A
215295500 | 2.92 | No | No | AIRQUEST | HRCU-A-CB (Split System: Heat Pump with Remote Outdoor Unit-Air-Source) | Centrally-Ducted | DLCURAH36ABK | HG32936 | *96VTN0802120B* | 35000 | 16 | 9.5 | 8.1 | 36800 | 34800 | 94.57% | 1.9 | 28400 | R-410A
214303017 | 2.8 | No | No | RUUD | HRCU-A-CB (Split System: Heat Pump with Remote Outdoor Unit-Air-Source) | Centrally-Ducted | RD17AZ36AJ3N | H,RG82936 | R951V0703A17M4S | 33600 | 18 | 9.5 | 8.1 | 32600 | 29200 | 89.57% | 1.9 | 30400 | R-410A
213608977 | 1.97 | Yes | Yes | GE | HRCU-A-CB (Split System: Heat Pump with Remote Outdoor Unit-Air-Source) | Centrally-Ducted | NS22H24MA4-**A | H,TG81936 | NF80L070S3B | 23600 | 20 | 13.5 | 8.2 | 20800 | 14700 | 70.67% | 2 | 13200 | R-410A
213739903 | 1.98 | Yes | Yes | DAY & NIGHT | HRCU-A-CB (Split System: Heat Pump with Remote Outdoor Unit-Air-Source) | Centrally-Ducted | DLCURAH24ABK | PL36H175P789 | *92MSN0601412A* | 23800 | 17 | 10.5 | 8.5 | 24800 | 23400 | 94.35% | 1.98 | 18200 | R-410A
213739921 | 1.95 | Yes | Yes | DAY & NIGHT | HRCU-A-CB (Split System: Heat Pump with Remote Outdoor Unit-Air-Source) | Centrally-Ducted | DLCURAH24ABK | PL36H175P159 | *96MSN0261410A* | 23400 | 16 | 10 | 8.5 | 25400 | 25800 | 101.6% | 2.2 | 18500 | R-410A
213739490 | 1.46 | Yes | Yes | DAY & NIGHT | HRCU-A-CB (Split System: Heat Pump with Remote Outdoor Unit-Air-Source) | Centrally-Ducted | DLCURAH18ABK | V,G36H***P449 | *80MS(N,L)0451412A* | 17500 | 16 | 11 | 8.5 | 16800 | 18800 | 111.9% | 2.3 | 11400 | R-410A
213739505 | 1.45 | Yes | Yes | DAY & NIGHT | HRCU-A-CB (Split System: Heat Pump with Remote Outdoor Unit-Air-Source) | Centrally-Ducted | DLCURAH18ABK | PL36H175P159 | *80MS(N,L)0701712A* | 17400 | 16 | 11 | 8.5 | 16800 | 18800 | 111.9% | 2.32 | 11300 | R-410A
213739506 | 1.45 | Yes | Yes | DAY & NIGHT | HRCU-A-CB (Split System: Heat Pump with Remote Outdoor Unit-Air-Source) | Centrally-Ducted | DLCURAH18ABK | V,G36H175P159 | *80MS(N,L)0701712A* | 17400 | 16 | 11 | 8.5 | 16800 | 18800 | 111.9% | 2.32 | 11300 | R-410A
213782086 | 2.72 | Yes | Yes | BRYANT HEATING AND COOLING SYSTEMS | HRCU-A-CB (Split System: Heat Pump with Remote Outdoor Unit-Air-Source) | Centrally-Ducted | 288BNV037*0**B* | CSPH*4812AL*+UI | 88*TB60090C21*** | 32600 | 16.5 | 11 | 8.1 | 33000 | 24800 | 75.15% | 1.96 | 31400 | R-410A
216779100 | 2.67 | Yes | Yes | BRYANT HEATING AND COOLING SYSTEMS | HRCU-A-CB (Split System: Heat Pump with Remote Outdoor Unit-Air-Source) | Centrally-Ducted | 288BNV037*0**B* | H,PG1K*36+TXV | 987MC60060C21*** | 32000 | 17 | 11.5 | 8.1 | 31400 | 24600 | 78.34% | 1.94 | 30800 | R-410A
210798415 | 1.38 | Yes | Yes | AMANA | HRCU-A-CB (Split System: Heat Pump with Remote Outdoor Unit-Air-Source) | Centrally-Ducted | ASZS601810A* | CA*EA2422*4A* | A*VM970603BNB* | 16600 | 17.5 | 10.9 | 8.5 | 17400 | 13000 | 74.71% | 2.1 | 10800 | R-410A
212480340 | 2.53 | No | No | CARRIER | HRCU-A-CB (Split System: Heat Pump with Remote Outdoor Unit-Air-Source) | Centrally-Ducted | 38MURAQ30AB3* | PL36H210P299 | 59TP6B080V21**20 | 30400 | 15.2 | 9 | 8.1 | 31400 | 25800 | 82.17% | 1.84 | 22000 | R-410A
212480354 | 2.55 | No | No | CARRIER | HRCU-A-CB (Split System: Heat Pump with Remote Outdoor Unit-Air-Source) | Centrally-Ducted | 38MURAQ30AB3* | PL36H210P299 | 59TP6B100V21**22 | 30600 | 15.2 | 9 | 8.1 | 31400 | 25600 | 81.53% | 1.84 | 22000 | R-410A
212480356 | 2.47 | No | No | CARRIER | HRCU-A-CB (Split System: Heat Pump with Remote Outdoor Unit-Air-Source) | Centrally-Ducted | 38MURAQ30AB3* | PL36H210P749 | 59TP6B100V21**22 | 29600 | 15.2 | 9 | 8.1 | 32200 | 27400 | 85.09% | 1.76 | 22400 | R-410A
212498521 | 2.48 | No | No | CARRIER | HRCU-A-CB (Split System: Heat Pump with Remote Outdoor Unit-Air-Source) | Centrally-Ducted | 38MURAQ30AB3* | CE3005C+TXV |  | 29800 | 15.2 | 8.5 | 8.2 | 33200 | 27000 | 81.33% | 1.78 | 22600 | R-410A
212980211 | 2.47 | No | No | CARRIER | HRCU-A-CB (Split System: Heat Pump with Remote Outdoor Unit-Air-Source) | Centrally-Ducted | 38MURAQ30AB3* | CAP**4224AL* | 58S(B,C)*B090M21**16 | 29600 | 15.2 | 9 | 8.1 | 33800 | 27600 | 81.66% | 1.78 | 23400 | R-410A
212980222 | 2.55 | No | No | CARRIER | HRCU-A-CB (Split System: Heat Pump with Remote Outdoor Unit-Air-Source) | Centrally-Ducted | 38MURAQ30AB3* | CAP**4321AL* | 58S(B,C)*B090M21**16 | 30600 | 15.2 | 9 | 8.1 | 33400 | 26400 | 79.04% | 1.86 | 23200 | R-410A
212979972 | 1.51 | Yes | Yes | HEIL | HRCU-A-CB (Split System: Heat Pump with Remote Outdoor Unit-Air-Source) | Centrally-Ducted | DLCURAH18ABK | EA*4X25L17A* | *80MS(N,L)0901714A* | 18100 | 16.5 | 11 | 8.5 | 17900 | 17700 | 98.88% | 2.14 | 12200 | R-410A
213147026 | 2 | Yes | Yes | CARRIER | HRCU-A-CB (Split System: Heat Pump with Remote Outdoor Unit-Air-Source) | Centrally-Ducted | 38MURAQ24AB3* | V,C36H175P139+AEFE4B* |  | 24000 | 18 | 10.5 | 8.85 | 25000 | 22600 | 90.4% | 1.9 | 18300 | R-410A
212380601 | 1.95 | Yes | Yes | CARRIER | HRCU-A-CB (Split System: Heat Pump with Remote Outdoor Unit-Air-Source) | Centrally-Ducted | 25VNA424A*031* | PL36H175P159 | 59TN6B080C17**14 | 23400 | 20 | 13 | 8.5 | 25000 | 19500 | 78% | 2.44 | 23800 | R-410A
214848933 | 4.42 | Yes | Yes | YORK | HRCU-A-CB (Split System: Heat Pump with Remote Outdoor Unit-Air-Source) | Centrally-Ducted | HH860E2S11 | H,YG48*60+TXV | TM9E120D20MP12 | 53000 | 18 | 11 | 8.5 | 52500 | 39000 | 74.29% | 2 | 36800 | R-454B
214848935 | 3.67 | Yes | Yes | YORK | HRCU-A-CB (Split System: Heat Pump with Remote Outdoor Unit-Air-Source) | Centrally-Ducted | HH860E2S11 | H,YG48*60+TXV | TM9Y100C16MP11 | 44000 | 17 | 11 | 8.5 | 42500 | 33400 | 78.59% | 2 | 32000 | R-454B
214848940 | 3.79 | Yes | Yes | YORK | HRCU-A-CB (Split System: Heat Pump with Remote Outdoor Unit-Air-Source) | Centrally-Ducted | HH860E2S11 | H,YG48*60+TXV | Y91E100C16SMPS1 | 45500 | 18 | 11.7 | 8.5 | 45000 | 33800 | 75.11% | 2 | 33200 | R-454B
215295523 | 2.93 | No | No | AIRQUEST | HRCU-A-CB (Split System: Heat Pump with Remote Outdoor Unit-Air-Source) | Centrally-Ducted | DLCURAH36ABK | HE7J936 | *96VTN0802120B* | 35200 | 16 | 9.5 | 8.1 | 36800 | 34800 | 94.57% | 1.9 | 28400 | R-410A
215295539 | 2.83 | No | No | AIRQUEST | HRCU-A-CB (Split System: Heat Pump with Remote Outdoor Unit-Air-Source) | Centrally-Ducted | DLCURAH36ABK | H,GE23936 | *96VTN1002120A* | 34000 | 15.2 | 9 | 8.1 | 37800 | 34800 | 92.06% | 1.84 | 28600 | R-410A
215295566 | 2.98 | Yes | No | AIRQUEST | HRCU-A-CB (Split System: Heat Pump with Remote Outdoor Unit-Air-Source) | Centrally-Ducted | DLCURAH36ABK | HE8J936 | *96VTN1002120A* | 35800 | 15.2 | 10 | 8.1 | 37800 | 34800 | 92.06% | 1.9 | 28400 | R-410A
215295575 | 3.03 | Yes | No | AIRQUEST | HRCU-A-CB (Split System: Heat Pump with Remote Outdoor Unit-Air-Source) | Centrally-Ducted | DLCURAH36ABK | HG82936 | *96VTN1002120A* | 36400 | 15.2 | 10 | 8.5 | 36800 | 34400 | 93.48% | 2.08 | 28000 | R-410A
215295589 | 2.95 | Yes | No | AIRQUEST | HRCU-A-CB (Split System: Heat Pump with Remote Outdoor Unit-Air-Source) | Centrally-Ducted | DLCURAH36ABK | HG34936 | *96VTN1002120B* | 35400 | 16 | 10 | 8.1 | 36800 | 34600 | 94.02% | 1.88 | 28400 | R-410A
215295600 | 3 | Yes | Yes | AIRQUEST | HRCU-A-CB (Split System: Heat Pump with Remote Outdoor Unit-Air-Source) | Centrally-Ducted | DLCURAH36ABK | H,GG48936 | *96VTN1002120B* | 36000 | 16 | 10 | 8.5 | 36200 | 34400 | 95.03% | 2.04 | 28000 | R-410A
215295625 | 2.92 | Yes | No | AIRQUEST | HRCU-A-CB (Split System: Heat Pump with Remote Outdoor Unit-Air-Source) | Centrally-Ducted | DLCURAH36ABK | H,GE32936 | *96VTN1002122A* | 35000 | 16 | 10 | 8.1 | 36800 | 34800 | 94.57% | 1.82 | 28400 | R-410A
215295632 | 2.95 | Yes | No | AIRQUEST | HRCU-A-CB (Split System: Heat Pump with Remote Outdoor Unit-Air-Source) | Centrally-Ducted | DLCURAH36ABK | HG34936 | *96VTN1002122A* | 35400 | 16 | 10 | 8.1 | 36800 | 34600 | 94.02% | 1.88 | 28200 | R-410A
212980530 | 2.47 | No | No | CARRIER | HRCU-A-CB (Split System: Heat Pump with Remote Outdoor Unit-Air-Source) | Centrally-Ducted | 38MURAQ30AB3* | CAP**4224AL* | 58S(B,C)*B090M21**20 | 29600 | 15.2 | 9 | 8.1 | 33800 | 27600 | 81.66% | 1.78 | 23400 | R-410A
212969727 | 1.93 | Yes | Yes | BRYANT HEATING AND COOLING SYSTEMS | HRCU-A-CB (Split System: Heat Pump with Remote Outdoor Unit-Air-Source) | Centrally-Ducted | 38MURAQ24AB3* | CAP**2414AL* | 82*SB36045V14*** | 23200 | 17 | 10 | 9.5 | 26800 | 27200 | 101.5% | 2.32 | 19300 | R-410A
216487965 | 3.71 | Yes | Yes | BRYANT HEATING AND COOLING SYSTEMS | HRCU-A-CB (Split System: Heat Pump with Remote Outdoor Unit-Air-Source) | Centrally-Ducted | 293VAN048**AA* | CE(P,V)6021G48*+TXV | 986TD66100C21*** | 44500 | 21 | 10.5 | 9.5 | 46500 | 36400 | 78.28% | 2 | 39000 | R-454B
212380986 | 3.67 | Yes | Yes | CARRIER | HRCU-A-CB (Split System: Heat Pump with Remote Outdoor Unit-Air-Source) | Centrally-Ducted | 25VNA448A*031* | V,C60H245P769 | 58TN*A135C24**22 | 44000 | 21 | 12 | 8.5 | 44000 | 35800 | 81.36% | 2.3 | 42000 | R-410A
212380568 | 1.93 | Yes | Yes | CARRIER | HRCU-A-CB (Split System: Heat Pump with Remote Outdoor Unit-Air-Source) | Centrally-Ducted | 25VNA424A*031* | V,C36H175P459 | 59MN7B060C17**14 | 23200 | 19 | 12.5 | 8.1 | 25200 | 19600 | 77.78% | 2.42 | 24000 | R-410A
216453185 | 3.63 | Yes | Yes | TRANE | HRCU-A-CB (Split System: Heat Pump with Remote Outdoor Unit-Air-Source) | Centrally-Ducted | 5TWV0X48A1 | 5TXCB006AS3 | S8V2B080M4PCB | 43500 | 19.2 | 11.7 | 9.4 | 47000 | 33600 | 71.49% | 2.1 | 42500 | R-454B
216835178 | 4.33 | No | Yes | AMANA | HRCU-A-CB (Split System: Heat Pump with Remote Outdoor Unit-Air-Source) | Centrally-Ducted | AZV7SA6010A* | CA*EA6030*3A* | A*VM971005CNA* | 52000 | 16.5 | 9.8 | 8.8 | 53500 | 46000 | 85.98% | 2 | 33400 | R-32
216699854 | 1.95 | Yes | Yes | AMANA | HRCU-A-CB (Split System: Heat Pump with Remote Outdoor Unit-Air-Source) | Centrally-Ducted | AZV9SA241CA* | CA*EA4830*3A* | A*VT800805C*A* | 23400 | 19.2 | 11.7 | 9.2 | 22000 | 22000 | 100% | 2 | 22000 | R-32
216699856 | 1.95 | Yes | Yes | AMANA | HRCU-A-CB (Split System: Heat Pump with Remote Outdoor Unit-Air-Source) | Centrally-Ducted | AZV9SA241CA* | CA*EA4830*3A* | A*VT800804C*A* | 23400 | 19.2 | 11.7 | 9.2 | 22000 | 22000 | 100% | 2 | 22000 | R-32
214500321 | 1.38 | Yes | Yes | AMANA | HRCU-A-CB (Split System: Heat Pump with Remote Outdoor Unit-Air-Source) | Centrally-Ducted | ASZS601810A* | CA*EA1818*4B*+MBVK16CP1X00A* |  | 16600 | 17.5 | 10.9 | 8.5 | 17400 | 13000 | 74.71% | 2.1 | 10800 | R-410A
216699865 | 2.85 | Yes | Yes | AMANA | HRCU-A-CB (Split System: Heat Pump with Remote Outdoor Unit-Air-Source) | Centrally-Ducted | AZV9SA361CA* | AHVE60DP1300A* |  | 34200 | 19 | 11.7 | 9.2 | 33800 | 33000 | 97.63% | 2.1 | 32000 | R-32
216699879 | 2.78 | Yes | Yes | AMANA | HRCU-A-CB (Split System: Heat Pump with Remote Outdoor Unit-Air-Source) | Centrally-Ducted | AZV9SA361CA* | CHPEA4830*3A* | A*VT800805C*A* | 33400 | 18.2 | 11 | 9 | 31000 | 31000 | 100% | 2 | 30800 | R-32
210609966 | 2.8 | Yes | Yes | GOODMAN | HRCU-A-CB (Split System: Heat Pump with Remote Outdoor Unit-Air-Source) | Centrally-Ducted | GSZV903610A* | AMVE36CP1400A* |  | 33600 | 18.5 | 11.5 | 8.2 | 34000 | 24400 | 71.76% | 1.8 | 21600 | R-410A
212578214 | 1.95 | Yes | Yes | CARRIER | HRCU-A-CB (Split System: Heat Pump with Remote Outdoor Unit-Air-Source) | Centrally-Ducted | 25VNA424A*031* | H,PG9J936 | 58TN*A070C17**16 | 23400 | 20 | 13.5 | 9.5 | 25000 | 19400 | 77.6% | 2.46 | 23800 | R-410A
212578216 | 1.9 | Yes | Yes | CARRIER | HRCU-A-CB (Split System: Heat Pump with Remote Outdoor Unit-Air-Source) | Centrally-Ducted | 25VNA424A*031* | H,PG24936 | 58TN*A090C17**16 | 22800 | 21 | 13 | 9.5 | 25000 | 19300 | 77.2% | 2.44 | 23800 | R-410A
216494157 | 3.63 | Yes | Yes | BRYANT HEATING AND COOLING SYSTEMS | HRCU-A-CB (Split System: Heat Pump with Remote Outdoor Unit-Air-Source) | Centrally-Ducted | 293VAN048**AA* | CE(P,V)4824G1K*+TXV | 88*TB60070C21*** | 43500 | 21 | 10.5 | 9.5 | 46500 | 36200 | 77.85% | 2 | 38500 | R-454B
213778951 | 2.73 | Yes | Yes | DAY & NIGHT | HRCU-A-CB (Split System: Heat Pump with Remote Outdoor Unit-Air-Source) | Centrally-Ducted | CVH837GKA** | EA*4X37L21A*+WALLCON | *80CTL0701716B* | 32800 | 17 | 11 | 8.5 | 33000 | 25200 | 76.36% | 1.96 | 31800 | R-410A
212969777 | 1.97 | Yes | Yes | BRYANT HEATING AND COOLING SYSTEMS | HRCU-A-CB (Split System: Heat Pump with Remote Outdoor Unit-Air-Source) | Centrally-Ducted | 38MURAQ24AB3* | CAP**3617AL* | 82*SB36045V14*** | 23600 | 17 | 10 | 8.5 | 26000 | 24200 | 93.08% | 2 | 19000 | R-410A
212969807 | 1.95 | Yes | Yes | BRYANT HEATING AND COOLING SYSTEMS | HRCU-A-CB (Split System: Heat Pump with Remote Outdoor Unit-Air-Source) | Centrally-Ducted | 38MURAQ24AB3* | CNPV*2417AL* | 82*SB36045V14*** | 23400 | 17 | 10 | 8.5 | 27000 | 25000 | 92.59% | 2.08 | 19500 | R-410A
216981871 | 3.63 | Yes | Yes | BRYANT HEATING AND COOLING SYSTEMS | HRCU-A-CB (Split System: Heat Pump with Remote Outdoor Unit-Air-Source) | Centrally-Ducted | 293VAN048**AA* | PL60H210P29*+TXV | 987MC60080C21*** | 43500 | 20 | 10.5 | 9.5 | 46000 | 36200 | 78.7% | 2 | 38500 | R-454B
216981887 | 3.75 | Yes | Yes | BRYANT HEATING AND COOLING SYSTEMS | HRCU-A-CB (Split System: Heat Pump with Remote Outdoor Unit-Air-Source) | Centrally-Ducted | 293VAN048**AA* | A60VHA*+TXV | 987MC66100C21*** | 45000 | 21 | 10.5 | 9.5 | 46500 | 36400 | 78.28% | 2 | 39000 | R-454B
213739524 | 1.48 | Yes | Yes | DAY & NIGHT | HRCU-A-CB (Split System: Heat Pump with Remote Outdoor Unit-Air-Source) | Centrally-Ducted | DLCURAH18ABK | PL36H175P789 | *80VSL0451412B* | 17700 | 16 | 11 | 8.5 | 17100 | 18700 | 109.4% | 2.3 | 11500 | R-410A
213739539 | 1.38 | Yes | No | DAY & NIGHT | HRCU-A-CB (Split System: Heat Pump with Remote Outdoor Unit-Air-Source) | Centrally-Ducted | DLCURAH18ABK | FG32936 | *92MSN0401712A* | 16500 | 15.2 | 10 | 8.5 | 16500 | 18400 | 111.5% | 2.24 | 11200 | R-410A
213739555 | 1.46 | Yes | Yes | DAY & NIGHT | HRCU-A-CB (Split System: Heat Pump with Remote Outdoor Unit-Air-Source) | Centrally-Ducted | DLCURAH18ABK | PL36H175P069 | *95MSU0401712A* | 17500 | 16 | 11 | 8.1 | 16400 | 18300 | 111.6% | 2.24 | 11200 | R-410A
213739573 | 1.41 | Yes | No | DAY & NIGHT | HRCU-A-CB (Split System: Heat Pump with Remote Outdoor Unit-Air-Source) | Centrally-Ducted | DLCURAH18ABK | PL36H***P039 | *96MSN0401410A* | 16900 | 15.2 | 10 | 8.5 | 16900 | 19400 | 114.8% | 2.38 | 11400 | R-410A
213739591 | 1.43 | Yes | Yes | DAY & NIGHT | HRCU-A-CB (Split System: Heat Pump with Remote Outdoor Unit-Air-Source) | Centrally-Ducted | DLCURAH18ABK | PL36H***P039 | *96MSN0601412A* | 17100 | 16 | 10 | 8.5 | 17000 | 19400 | 114.1% | 2.38 | 11500 | R-410A
213739607 | 1.43 | Yes | Yes | DAY & NIGHT | HRCU-A-CB (Split System: Heat Pump with Remote Outdoor Unit-Air-Source) | Centrally-Ducted | DLCURAH18ABK | V,G36H***P449 | *96VSN0401410B* | 17200 | 17 | 10.5 | 8.5 | 16600 | 19000 | 114.5% | 2.34 | 11300 | R-410A
213739622 | 1.45 | Yes | Yes | DAY & NIGHT | HRCU-A-CB (Split System: Heat Pump with Remote Outdoor Unit-Air-Source) | Centrally-Ducted | DLCURAH18ABK | PL36H175P159 | *96VSN0601412B* | 17400 | 16 | 11 | 8.1 | 16400 | 18300 | 111.6% | 2.24 | 11200 | R-410A
215434103 | 1.93 | Yes | Yes | GOODMAN | HRCU-A-CB (Split System: Heat Pump with Remote Outdoor Unit-Air-Source) | Centrally-Ducted | GZV7SA2410A* | CA*EA3626*3A* | G*VS960603BUA* | 23200 | 19 | 11 | 8.6 | 23200 | 17000 | 73.28% | 2 | 15800 | R-32
212400036 | 2.73 | No | No | YORK | HRCU-A-CB (Split System: Heat Pump with Remote Outdoor Unit-Air-Source) | Centrally-Ducted | HMH72B341 | AD-34(P,U)*****9 | TM9Y080B12MP11 | 32800 | 17 | 9.5 | 8.5 | 32400 | 23400 | 72.22% | 2.02 | 25800 | R-410A
213739512 | 1.43 | Yes | Yes | DAY & NIGHT | HRCU-A-CB (Split System: Heat Pump with Remote Outdoor Unit-Air-Source) | Centrally-Ducted | DLCURAH18ABK | FG32936 | *80MSU0401712A* | 17200 | 16 | 10.5 | 8.5 | 16900 | 18700 | 110.7% | 2.3 | 11400 | R-410A
213739513 | 1.46 | Yes | Yes | DAY & NIGHT | HRCU-A-CB (Split System: Heat Pump with Remote Outdoor Unit-Air-Source) | Centrally-Ducted | DLCURAH18ABK | FG33936 | *80MSU0401712A* | 17500 | 16 | 11 | 8.5 | 16900 | 18700 | 110.7% | 2.3 | 11400 | R-410A
213739516 | 1.47 | Yes | Yes | DAY & NIGHT | HRCU-A-CB (Split System: Heat Pump with Remote Outdoor Unit-Air-Source) | Centrally-Ducted | DLCURAH18ABK | PL36H175P789 | *80MSU0401712A* | 17600 | 16 | 11 | 8.5 | 16900 | 18700 | 110.7% | 2.3 | 11400 | R-410A
213739547 | 1.46 | Yes | Yes | DAY & NIGHT | HRCU-A-CB (Split System: Heat Pump with Remote Outdoor Unit-Air-Source) | Centrally-Ducted | DLCURAH18ABK | PL36H175P069 | *92MSN0601412A* | 17500 | 16 | 11 | 8.5 | 16900 | 18800 | 111.2% | 2.3 | 11400 | R-410A
213739565 | 1.44 | Yes | No | DAY & NIGHT | HRCU-A-CB (Split System: Heat Pump with Remote Outdoor Unit-Air-Source) | Centrally-Ducted | DLCURAH18ABK | PL36H175P069 | *96MSN0261410A* | 17300 | 20 | 10.5 | 8.1 | 16700 | 18800 | 112.6% | 2.3 | 11300 | R-410A
213739579 | 1.46 | Yes | Yes | DAY & NIGHT | HRCU-A-CB (Split System: Heat Pump with Remote Outdoor Unit-Air-Source) | Centrally-Ducted | DLCURAH18ABK | FG35936 | *96MSN0401410A* | 17500 | 16 | 11 | 8.1 | 16600 | 18300 | 110.2% | 2.24 | 11300 | R-410A
216699858 | 1.95 | Yes | Yes | AMANA | HRCU-A-CB (Split System: Heat Pump with Remote Outdoor Unit-Air-Source) | Centrally-Ducted | AZV9SA241CA* | CA*EA4830*3A* | A*VS960805CUA* | 23400 | 19.2 | 11.7 | 9.2 | 22000 | 22000 | 100% | 2 | 22000 | R-32
213613121 | 1.98 | Yes | Yes | GE | HRCU-A-CB (Split System: Heat Pump with Remote Outdoor Unit-Air-Source) | Centrally-Ducted | NS22H24MA4-**A | PL36H175P789 | NF95X060S3B | 23800 | 19 | 13 | 8.2 | 21200 | 15000 | 70.75% | 1.96 | 13500 | R-410A
214505299 | 1.92 | No | Yes | AMANA | HRCU-A-CB (Split System: Heat Pump with Remote Outdoor Unit-Air-Source) | Centrally-Ducted | ASZS60241EA* | CA*EA2422*4B* | A*VC801005C*A* | 23000 | 17 | 10 | 8.6 | 23000 | 16100 | 70% | 2 | 16000 | R-410A
215295639 | 2.98 | Yes | Yes | AIRQUEST | HRCU-A-CB (Split System: Heat Pump with Remote Outdoor Unit-Air-Source) | Centrally-Ducted | DLCURAH36ABK | H,GE36936 | *96VTN1002122A* | 35800 | 16 | 10 | 8.5 | 36200 | 34200 | 94.48% | 2.06 | 27800 | R-410A
215295650 | 2.95 | Yes | No | AIRQUEST | HRCU-A-CB (Split System: Heat Pump with Remote Outdoor Unit-Air-Source) | Centrally-Ducted | DLCURAH36ABK | H,GG1K936 | *96VTN1002122A* | 35400 | 16 | 10 | 8.1 | 36800 | 34600 | 94.02% | 1.88 | 28200 | R-410A
215295716 | 2.97 | Yes | No | AIRQUEST | HRCU-A-CB (Split System: Heat Pump with Remote Outdoor Unit-Air-Source) | Centrally-Ducted | DLCURAH36ABK | H,GG35936 | *96VTN1202422A* | 35600 | 16 | 10 | 8.1 | 36800 | 34600 | 94.02% | 1.88 | 28400 | R-410A
215295725 | 2.93 | No | No | AIRQUEST | HRCU-A-CB (Split System: Heat Pump with Remote Outdoor Unit-Air-Source) | Centrally-Ducted | DLCURAH36ABK | HE7J936 | *96VTN1202422A* | 35200 | 16 | 9.5 | 8.1 | 36800 | 34600 | 94.02% | 1.88 | 28400 | R-410A
215295750 | 2.88 | No | No | AIRQUEST | HRCU-A-CB (Split System: Heat Pump with Remote Outdoor Unit-Air-Source) | Centrally-Ducted | DLCURAH36ABK | H,GG34936 | *96VTN1202422B* | 34600 | 16 | 9.5 | 8.5 | 36200 | 34200 | 94.48% | 2.02 | 28000 | R-410A
215295757 | 2.92 | No | No | AIRQUEST | HRCU-A-CB (Split System: Heat Pump with Remote Outdoor Unit-Air-Source) | Centrally-Ducted | DLCURAH36ABK | HE35936 | *96VTN1202422B* | 35000 | 16 | 9.5 | 8.5 | 36200 | 34200 | 94.48% | 2.02 | 28000 | R-410A
215295759 | 2.95 | Yes | Yes | AIRQUEST | HRCU-A-CB (Split System: Heat Pump with Remote Outdoor Unit-Air-Source) | Centrally-Ducted | DLCURAH36ABK | H,GE36936 | *96VTN1202422B* | 35400 | 16 | 10 | 8.5 | 36200 | 34200 | 94.48% | 2.02 | 28000 | R-410A
207455422 | 3.79 | Yes | Yes | LENNOX | HRCU-A-CB (Split System: Heat Pump with Remote Outdoor Unit-Air-Source) | Centrally-Ducted | SL25XPV-048-230A** | L*42/60Z9 | SL297UH080NV48C* | 45500 | 20 | 12 | 9.3 | 42000 | 36000 | 85.71% | 1.88 | 41000 | R-410A
213782316 | 2.75 | Yes | Yes | BRYANT HEATING AND COOLING SYSTEMS | HRCU-A-CB (Split System: Heat Pump with Remote Outdoor Unit-Air-Source) | Centrally-Ducted | 288BNV037*0**B* | CSPH*6012AL*+UI | 987MC66120C24*** | 33000 | 16.5 | 11 | 8.1 | 32200 | 24800 | 77.02% | 2 | 31200 | R-410A
216779046 | 2.8 | Yes | Yes | BRYANT HEATING AND COOLING SYSTEMS | HRCU-A-CB (Split System: Heat Pump with Remote Outdoor Unit-Air-Source) | Centrally-Ducted | 38MURAQ30AB3* | H,PG9J936 | 927TA60080V21*** | 33600 | 17 | 10.5 | 10.5 | 36400 | 37600 | 103.3% | 2.24 | 26600 | R-410A
212603220 | 1.95 | Yes | Yes | DAY & NIGHT | HRCU-A-CB (Split System: Heat Pump with Remote Outdoor Unit-Air-Source) | Centrally-Ducted | DLCURAH24ABK | FG80936 | *96VTN0401712A* | 23400 | 16 | 10 | 8.5 | 24200 | 23200 | 95.87% | 1.94 | 18000 | R-410A
211239800 | 2 | No | No | CARRIER | HRCU-A-CB (Split System: Heat Pump with Remote Outdoor Unit-Air-Source) | Centrally-Ducted | 38MURAQ24AB3* | CAP**3017AL* | 59SC2D040E14**10 | 24000 | 15.2 | 9.5 | 8.5 | 26600 | 23000 | 86.47% | 1.86 | 19400 | R-410A
211239802 | 2.02 | Yes | Yes | CARRIER | HRCU-A-CB (Split System: Heat Pump with Remote Outdoor Unit-Air-Source) | Centrally-Ducted | 38MURAQ24AB3* | CAP**3017AL* | 58S(B,C)*A070E14**12 | 24200 | 16.5 | 10 | 8.5 | 26400 | 22800 | 86.36% | 1.88 | 19200 | R-410A
211239902 | 2.07 | Yes | Yes | CARRIER | HRCU-A-CB (Split System: Heat Pump with Remote Outdoor Unit-Air-Source) | Centrally-Ducted | 38MURAQ24AB3* | CAP**3717AL* | 58SP*A045V14**12 | 24800 | 16.5 | 10 | 8.5 | 25800 | 21400 | 82.95% | 1.78 | 19000 | R-410A
211239934 | 2.1 | Yes | Yes | CARRIER | HRCU-A-CB (Split System: Heat Pump with Remote Outdoor Unit-Air-Source) | Centrally-Ducted | 38MURAQ24AB3* | CAP**3717AL* | 59SC2D060E14**12 | 25200 | 16.5 | 10 | 8.5 | 26200 | 21000 | 80.15% | 1.76 | 19200 | R-410A
212578220 | 2.02 | Yes | Yes | CARRIER | HRCU-A-CB (Split System: Heat Pump with Remote Outdoor Unit-Air-Source) | Centrally-Ducted | 25VNA424A*031* | H,PG53936 | 58TN*A090C17**16 | 24200 | 21 | 14 | 10 | 24800 | 19200 | 77.42% | 2.58 | 23600 | R-410A
212578227 | 1.95 | Yes | Yes | CARRIER | HRCU-A-CB (Split System: Heat Pump with Remote Outdoor Unit-Air-Source) | Centrally-Ducted | 25VNA424A*031* | H,PG34936 | 59MN7B060C21**20 | 23400 | 20 | 13 | 10.5 | 25000 | 19500 | 78% | 2.44 | 24000 | R-410A
214627141 | 3.75 | Yes | Yes | CARRIER | HRCU-A-CB (Split System: Heat Pump with Remote Outdoor Unit-Air-Source) | Centrally-Ducted | 25VNA448A*031* | A60VHA+TXV | 58CU*A100C21**20 | 45000 | 21 | 11.7 | 9.5 | 44000 | 36000 | 81.82% | 2.36 | 42500 | R-410A
211379639 | 2.82 | No | No | YORK | HRCU-A-CB (Split System: Heat Pump with Remote Outdoor Unit-Air-Source) | Centrally-Ducted | HMH72B341 | XAHC48FBCN1 | TM8V120C20MP12 | 33800 | 16.5 | 9 | 8.5 | 32400 | 23800 | 73.46% | 2.06 | 25200 | R-410A
211379724 | 2.8 | No | No | YORK | HRCU-A-CB (Split System: Heat Pump with Remote Outdoor Unit-Air-Source) | Centrally-Ducted | HMH72B341 | XAHC48FBCN1 | TMLV100C16MP12 | 33600 | 16.5 | 9 | 8.5 | 32400 | 23800 | 73.46% | 2.06 | 25400 | R-410A
211380125 | 2.77 | No | No | YORK | HRCU-A-CB (Split System: Heat Pump with Remote Outdoor Unit-Air-Source) | Centrally-Ducted | HMH72B341 | XAHC48FBCN1 | TL9E080C16UH11 | 33200 | 16 | 9 | 8.5 | 32400 | 23600 | 72.84% | 2.04 | 25200 | R-410A
211380172 | 2.83 | No | No | YORK | HRCU-A-CB (Split System: Heat Pump with Remote Outdoor Unit-Air-Source) | Centrally-Ducted | HMH72B341 | XAFD48FBCN1 | TL8E100C20UH11 | 34000 | 16.5 | 9.5 | 8.5 | 32400 | 23800 | 73.46% | 2.1 | 25400 | R-410A
211380175 | 2.83 | No | No | YORK | HRCU-A-CB (Split System: Heat Pump with Remote Outdoor Unit-Air-Source) | Centrally-Ducted | HMH72B341 | XAFC48FXXN1+TXV | TL8E100C20UH11 | 34000 | 16.5 | 9.5 | 8.5 | 32400 | 23800 | 73.46% | 2.1 | 25400 | R-410A
211380222 | 2.83 | Yes | Yes | YORK | HRCU-A-CB (Split System: Heat Pump with Remote Outdoor Unit-Air-Source) | Centrally-Ducted | HMH72B341 | JHVTC42FBCC2N1 |  | 34000 | 17.5 | 10 | 8.5 | 32400 | 23400 | 72.22% | 2.12 | 25000 | R-410A
211379590 | 2.83 | No | No | YORK | HRCU-A-CB (Split System: Heat Pump with Remote Outdoor Unit-Air-Source) | Centrally-Ducted | HMH72B341 | XAFC48FBCN1 | TM8Y100C16MP11 | 34000 | 17.5 | 9 | 8.5 | 33200 | 24400 | 73.49% | 2.08 | 25800 | R-410A
211379989 | 2.72 | No | No | YORK | HRCU-A-CB (Split System: Heat Pump with Remote Outdoor Unit-Air-Source) | Centrally-Ducted | HMH72B341 | XAHC48FBCN1 | TMLE100B12MP11 | 32600 | 17 | 9 | 8.1 | 31800 | 23200 | 72.96% | 2.02 | 25000 | R-410A
211380074 | 2.78 | No | No | YORK | HRCU-A-CB (Split System: Heat Pump with Remote Outdoor Unit-Air-Source) | Centrally-Ducted | HMH72B341 | XAFC48FXXN1+TXV | TM8E080B12MP11 | 33400 | 17 | 9 | 8.5 | 32400 | 23800 | 73.46% | 2.04 | 25600 | R-410A
211380122 | 2.77 | No | No | YORK | HRCU-A-CB (Split System: Heat Pump with Remote Outdoor Unit-Air-Source) | Centrally-Ducted | HMH72B341 | XAHC48FXXN1+TXV | TL9E080C16UH11 | 33200 | 16 | 9 | 8.5 | 32400 | 23600 | 72.84% | 2.04 | 25200 | R-410A
211380140 | 2.83 | No | No | YORK | HRCU-A-CB (Split System: Heat Pump with Remote Outdoor Unit-Air-Source) | Centrally-Ducted | HMH72B341 | XAUC48FXXN1+TXV | TL9E080C16UH11 | 34000 | 16.5 | 9 | 8.5 | 32800 | 24200 | 73.78% | 2.08 | 25800 | R-410A
211380158 | 2.78 | No | No | YORK | HRCU-A-CB (Split System: Heat Pump with Remote Outdoor Unit-Air-Source) | Centrally-Ducted | HMH72B341 | XAHD48FXXN1+TXV | TL8E100C20UH11 | 33400 | 16 | 9.5 | 8.5 | 32000 | 23200 | 72.5% | 2.06 | 24800 | R-410A
215290121 | 1.41 | Yes | No | AIRQUEST | HRCU-A-CB (Split System: Heat Pump with Remote Outdoor Unit-Air-Source) | Centrally-Ducted | DLCURAH18ABK | H,GE30924 | *96VTN0401712A* | 16900 | 15.2 | 10 | 8.5 | 17100 | 18400 | 107.6% | 2.26 | 11500 | R-410A
213312002 | 2.02 | Yes | Yes | BRYANT HEATING AND COOLING SYSTEMS | HRCU-A-CB (Split System: Heat Pump with Remote Outdoor Unit-Air-Source) | Centrally-Ducted | 38MURAQ24AB3* | PL36H175P149+CBPE4B* |  | 24200 | 18 | 10.5 | 8.9 | 25000 | 22600 | 90.4% | 1.9 | 18300 | R-410A
213613193 | 1.95 | Yes | Yes | GE | HRCU-A-CB (Split System: Heat Pump with Remote Outdoor Unit-Air-Source) | Centrally-Ducted | NS22H24MA4-**A | V36H***P219 | NF80U045S3A | 23400 | 21 | 13.5 | 8.5 | 21200 | 14900 | 70.28% | 1.86 | 13200 | R-410A
206133695 | 2 | Yes | No | TEMPSTAR | HRCU-A-CB (Split System: Heat Pump with Remote Outdoor Unit-Air-Source) | Centrally-Ducted | TVH825GKA2* | EHD4X36AAL+WALLCON | *80CSU0401712A* | 24000 | 16 | 10.5 | 8.1 | 21400 | 16600 | 77.57% | 1.98 | 20600 | R-410A
216453211 | 3.83 | Yes | Yes | TRANE | HRCU-A-CB (Split System: Heat Pump with Remote Outdoor Unit-Air-Source) | Centrally-Ducted | 5TWV0X48A1 | 5TXCD010AS3 | S8V2D120M5PDB | 46000 | 20.4 | 12 | 10 | 47000 | 33600 | 71.49% | 2.1 | 42500 | R-454B
211377584 | 2.77 | No | No | YORK | HRCU-A-CB (Split System: Heat Pump with Remote Outdoor Unit-Air-Source) | Centrally-Ducted | HMH72B341 | XAHC36DBCN1 | TM9V080B12MP12 | 33200 | 17 | 9.5 | 8.1 | 33200 | 23400 | 70.48% | 2.02 | 25000 | R-410A
207805763 | 3.88 | Yes | Yes | TRANE | HRCU-A-CB (Split System: Heat Pump with Remote Outdoor Unit-Air-Source) | Centrally-Ducted | 4TWA7048A4 | 4TXCD010DS3+P0V0C000M50SC |  | 46500 | 17 | 12.5 | 8.1 | 46500 | 47000 | 101.1% | 3.6 | 47500 | R-410A
216487652 | 3.67 | Yes | Yes | BRYANT HEATING AND COOLING SYSTEMS | HRCU-A-CB (Split System: Heat Pump with Remote Outdoor Unit-Air-Source) | Centrally-Ducted | 293VAN048**AA* | CE(P,V)6021G48*+TXV | 88*TB48090C17*** | 44000 | 20 | 11.5 | 9 | 47000 | 35400 | 75.32% | 1.86 | 37400 | R-454B
213608986 | 1.98 | Yes | Yes | GE | HRCU-A-CB (Split System: Heat Pump with Remote Outdoor Unit-Air-Source) | Centrally-Ducted | NS22H24MA4-**A | H,TG80936 | NF95X060S3B | 23800 | 19 | 13 | 8.2 | 21200 | 15000 | 70.75% | 1.96 | 13500 | R-410A
214389894 | 1.9 | Yes | Yes | CARRIER | HRCU-A-CB (Split System: Heat Pump with Remote Outdoor Unit-Air-Source) | Centrally-Ducted | 25VNA424A*031* | H,PG32936 | 58TN*B135C24**22 | 22800 | 20 | 12.5 | 10.5 | 25000 | 19300 | 77.2% | 2.48 | 23800 | R-410A
214271591 | 1.95 | Yes | Yes | CARRIER | HRCU-A-CB (Split System: Heat Pump with Remote Outdoor Unit-Air-Source) | Centrally-Ducted | 25VNA424A*031* | V,C36H175P159 | 58TN*B045C17**12 | 23400 | 20 | 12.5 | 10.5 | 25000 | 19500 | 78% | 2.42 | 24000 | R-410A
216453219 | 4.29 | Yes | Yes | TRANE | HRCU-A-CB (Split System: Heat Pump with Remote Outdoor Unit-Air-Source) | Centrally-Ducted | 5TWV0X60A1 | 5PX*C007AS3 | S8V2C100M5PCB | 51500 | 18.2 | 10 | 9 | 54500 | 38500 | 70.64% | 2 | 48000 | R-454B
211377340 | 2.82 | No | No | YORK | HRCU-A-CB (Split System: Heat Pump with Remote Outdoor Unit-Air-Source) | Centrally-Ducted | HMH72B341 | XAHC36DBCN1 | TM9Y100C16MP11 | 33800 | 16.5 | 9.5 | 8.1 | 33600 | 24000 | 71.43% | 2.04 | 25400 | R-410A
211377423 | 2.83 | No | No | YORK | HRCU-A-CB (Split System: Heat Pump with Remote Outdoor Unit-Air-Source) | Centrally-Ducted | HMH72B341 | XAFC36DXXN1+TXV | TM9Y060B12MP11 | 34000 | 17.5 | 9.5 | 8.1 | 34000 | 24200 | 71.18% | 2.04 | 25600 | R-410A
211377456 | 2.83 | No | No | YORK | HRCU-A-CB (Split System: Heat Pump with Remote Outdoor Unit-Air-Source) | Centrally-Ducted | HMH72B341 | XAFC36DXXN1+TXV | TM9V100C20MP12 | 34000 | 17.5 | 9.5 | 8.1 | 34000 | 24800 | 72.94% | 2.12 | 26000 | R-410A
211380206 | 2.83 | No | No | YORK | HRCU-A-CB (Split System: Heat Pump with Remote Outdoor Unit-Air-Source) | Centrally-Ducted | HMH72B341 | XAUC48FXXN1+TXV | TL8E080C16UH11 | 34000 | 16.5 | 9 | 8.5 | 33400 | 24600 | 73.65% | 2.08 | 26000 | R-410A
211198242 | 2.77 | Yes | Yes | CARRIER | HRCU-A-CB (Split System: Heat Pump with Remote Outdoor Unit-Air-Source) | Centrally-Ducted | 25VNA436A*031* | H,PG9J936 | 59TN6B080C17**14 | 33200 | 19 | 11.7 | 9 | 33800 | 25800 | 76.33% | 1.98 | 30600 | R-410A
212394555 | 2.83 | Yes | Yes | YORK | HRCU-A-CB (Split System: Heat Pump with Remote Outdoor Unit-Air-Source) | Centrally-Ducted | HMH72B341 | H,YE35936 | TM9E080B12MP12 | 34000 | 17 | 10 | 8.5 | 32200 | 23600 | 73.29% | 2.06 | 24400 | R-410A
211377459 | 2.83 | No | No | YORK | HRCU-A-CB (Split System: Heat Pump with Remote Outdoor Unit-Air-Source) | Centrally-Ducted | HMH72B341 | XAFC36DXXN1+TXV | TP9C100C20MP13 | 34000 | 17.5 | 9.5 | 8.1 | 34000 | 24800 | 72.94% | 2.12 | 26000 | R-410A
211377473 | 2.78 | No | No | YORK | HRCU-A-CB (Split System: Heat Pump with Remote Outdoor Unit-Air-Source) | Centrally-Ducted | HMH72B341 | XAFC30CXXN1+TXV | TM9V100C20MP12 | 33400 | 17.5 | 9.5 | 8.1 | 33600 | 23600 | 70.24% | 2.06 | 27000 | R-410A
211377542 | 2.78 | No | No | YORK | HRCU-A-CB (Split System: Heat Pump with Remote Outdoor Unit-Air-Source) | Centrally-Ducted | HMH72B341 | XAHC36DXXN1+TXV | YP9C080C16MP13 | 33400 | 17 | 9.5 | 8.1 | 33200 | 23400 | 70.48% | 2.04 | 25000 | R-410A
211377559 | 2.68 | No | No | YORK | HRCU-A-CB (Split System: Heat Pump with Remote Outdoor Unit-Air-Source) | Centrally-Ducted | HMH72B341 | XAHC30CXXN1+TXV | YP9C080C16MP13 | 32200 | 16.5 | 9.5 | 8.1 | 32800 | 23000 | 70.12% | 2 | 25800 | R-410A
211377725 | 2.73 | No | No | YORK | HRCU-A-CB (Split System: Heat Pump with Remote Outdoor Unit-Air-Source) | Centrally-Ducted | HMH72B341 | XAHB36DXXN1+TXV | TP9C060B12MP13 | 32800 | 17 | 9.5 | 8.1 | 33000 | 23400 | 70.91% | 1.98 | 25000 | R-410A
211377857 | 2.75 | Yes | Yes | YORK | HRCU-A-CB (Split System: Heat Pump with Remote Outdoor Unit-Air-Source) | Centrally-Ducted | HMH72B341 | XAFC30CXXN1+TXV | TM9E100C16MP12 | 33000 | 17.5 | 10 | 8.5 | 33000 | 23200 | 70.3% | 2.04 | 26200 | R-410A
211377860 | 2.73 | No | No | YORK | HRCU-A-CB (Split System: Heat Pump with Remote Outdoor Unit-Air-Source) | Centrally-Ducted | HMH72B341 | XAHC30CXXN1+TXV | TM9E080C16MP12 | 32800 | 17.5 | 9 | 8.1 | 33400 | 23400 | 70.06% | 2 | 26800 | R-410A
211377875 | 2.77 | No | No | YORK | HRCU-A-CB (Split System: Heat Pump with Remote Outdoor Unit-Air-Source) | Centrally-Ducted | HMH72B341 | XAHB36DXXN1+TXV | TM9E080B12MP12 | 33200 | 17 | 9.5 | 8.1 | 33200 | 23400 | 70.48% | 2 | 25000 | R-410A
211378008 | 2.8 | No | No | YORK | HRCU-A-CB (Split System: Heat Pump with Remote Outdoor Unit-Air-Source) | Centrally-Ducted | HMH72B341 | XAFC30CXXN1+TXV | TM8Y120C20MP11 | 33600 | 18 | 9.5 | 8.5 | 33600 | 23600 | 70.24% | 2.06 | 27000 | R-410A
211378043 | 2.77 | Yes | Yes | YORK | HRCU-A-CB (Split System: Heat Pump with Remote Outdoor Unit-Air-Source) | Centrally-Ducted | HMH72B341 | XAFC30CXXN1+TXV | TM8Y100C16MP11 | 33200 | 18 | 10 | 8.5 | 33400 | 23400 | 70.06% | 2.06 | 26400 | R-410A
211378061 | 2.75 | No | No | YORK | HRCU-A-CB (Split System: Heat Pump with Remote Outdoor Unit-Air-Source) | Centrally-Ducted | HMH72B341 | XAHB36DBCN1 | TM8Y080B12MP11 | 33000 | 17.5 | 9.5 | 8.1 | 32800 | 23000 | 70.12% | 2 | 24800 | R-410A
214271593 | 1.95 | Yes | Yes | CARRIER | HRCU-A-CB (Split System: Heat Pump with Remote Outdoor Unit-Air-Source) | Centrally-Ducted | 25VNA424A*031* | PL36H210P749 | 58TN*B045C17**12 | 23400 | 20 | 12.5 | 10.5 | 25000 | 19500 | 78% | 2.42 | 24000 | R-410A
214271618 | 1.95 | Yes | Yes | CARRIER | HRCU-A-CB (Split System: Heat Pump with Remote Outdoor Unit-Air-Source) | Centrally-Ducted | 25VNA424A*031* | V,C36H***P219 | 58TN*B070C14**12 | 23400 | 20 | 13 | 10.5 | 25000 | 19500 | 78% | 2.42 | 24000 | R-410A
214389919 | 3.54 | Yes | Yes | CARRIER | HRCU-A-CB (Split System: Heat Pump with Remote Outdoor Unit-Air-Source) | Centrally-Ducted | 25VNA448A*031* | H,PG3K960 | 58TN*B045C17**12 | 42500 | 20 | 10 | 9 | 45000 | 37200 | 82.67% | 2.18 | 43500 | R-410A
211253523 | 1.5 | Yes | Yes | PERFECTAIRE | HRCU-A-CB (Split System: Heat Pump with Remote Outdoor Unit-Air-Source) | Centrally-Ducted | 3PAHHSD18-SZO | 3PAHHSD18-AHU |  | 18000 | 18 | 12.4 | 9.3 | 19000 | 16500 | 86.84% | 2.04 | 13500 | R-410A
213164366 | 2.63 | No | No | YORK | HRCU-A-CB (Split System: Heat Pump with Remote Outdoor Unit-Air-Source) | Centrally-Ducted | HMH72B341 | CV360A9+AEF36AXP* |  | 31600 | 17 | 9.5 | 8.1 | 31000 | 22800 | 73.55% | 1.88 | 23400 | R-410A
213164375 | 2.83 | Yes | Yes | YORK | HRCU-A-CB (Split System: Heat Pump with Remote Outdoor Unit-Air-Source) | Centrally-Ducted | HMH72B341 | CX361B935+AEF48BXP* |  | 34000 | 18 | 10.5 | 8.7 | 31600 | 22800 | 72.15% | 2 | 23600 | R-410A
213164377 | 2.78 | No | No | YORK | HRCU-A-CB (Split System: Heat Pump with Remote Outdoor Unit-Air-Source) | Centrally-Ducted | HMH72B341 | CH368A9+AEF36AXP* |  | 33400 | 18 | 9.5 | 8.35 | 32200 | 23400 | 72.67% | 2.08 | 24400 | R-410A
211378076 | 2.83 | Yes | No | YORK | HRCU-A-CB (Split System: Heat Pump with Remote Outdoor Unit-Air-Source) | Centrally-Ducted | HMH72B341 | XAFB36DXXN1+TXV | TM8Y080B12MP11 | 34000 | 18 | 10 | 8.1 | 33400 | 23600 | 70.66% | 2.04 | 25200 | R-410A
212394543 | 2.68 | No | No | YORK | HRCU-A-CB (Split System: Heat Pump with Remote Outdoor Unit-Air-Source) | Centrally-Ducted | HMH72B341 | H,YE34936 | TM9E040A10MP12 | 32200 | 17 | 9.5 | 8.5 | 32400 | 23000 | 70.99% | 1.98 | 24800 | R-410A
211378094 | 2.73 | No | No | YORK | HRCU-A-CB (Split System: Heat Pump with Remote Outdoor Unit-Air-Source) | Centrally-Ducted | HMH72B341 | XAHB36DBCN1 | TM8Y060A12MP11 | 32800 | 17.5 | 9.5 | 8.1 | 32600 | 23000 | 70.55% | 1.98 | 24600 | R-410A
211378160 | 2.7 | No | No | YORK | HRCU-A-CB (Split System: Heat Pump with Remote Outdoor Unit-Air-Source) | Centrally-Ducted | HMH72B341 | XAHC30CXXN1+TXV | TPLC080C16MP13 | 32400 | 17 | 9.5 | 8.1 | 32400 | 22800 | 70.37% | 2 | 25600 | R-410A
211378278 | 2.63 | No | No | YORK | HRCU-A-CB (Split System: Heat Pump with Remote Outdoor Unit-Air-Source) | Centrally-Ducted | HMH72B341 | XAHB30CXXN1+TXV | TM8V080B12MP12 | 31600 | 16.5 | 9 | 8.1 | 32800 | 23000 | 70.12% | 1.96 | 25600 | R-410A
211378377 | 2.78 | No | No | YORK | HRCU-A-CB (Split System: Heat Pump with Remote Outdoor Unit-Air-Source) | Centrally-Ducted | HMH72B341 | XAHB36DBCN1 | TPLC060A12MP13 | 33400 | 16.5 | 9.5 | 8.1 | 33600 | 23800 | 70.83% | 2.02 | 25200 | R-410A
211378411 | 2.83 | No | No | YORK | HRCU-A-CB (Split System: Heat Pump with Remote Outdoor Unit-Air-Source) | Centrally-Ducted | HMH72B341 | XAUB36DXXN1+TXV | TM8V060A12MP12 | 34000 | 17.5 | 9.5 | 8.1 | 34000 | 24200 | 71.18% | 2.06 | 25600 | R-410A
211378426 | 2.83 | No | No | YORK | HRCU-A-CB (Split System: Heat Pump with Remote Outdoor Unit-Air-Source) | Centrally-Ducted | HMH72B341 | XAFB36DBCN1 | YPLC060A12MP13 | 34000 | 17.5 | 9.5 | 8.1 | 34000 | 24200 | 71.18% | 2.06 | 25600 | R-410A
213739913 | 1.95 | Yes | Yes | DAY & NIGHT | HRCU-A-CB (Split System: Heat Pump with Remote Outdoor Unit-Air-Source) | Centrally-Ducted | DLCURAH24ABK | PL36H175P789 | *95MSU0401712A* | 23400 | 17 | 10 | 8.5 | 24400 | 24000 | 98.36% | 2.02 | 18000 | R-410A
213739961 | 1.97 | Yes | Yes | DAY & NIGHT | HRCU-A-CB (Split System: Heat Pump with Remote Outdoor Unit-Air-Source) | Centrally-Ducted | DLCURAH24ABK | V,G36H***P449 | *96VSN0401410B* | 23600 | 16 | 10 | 8.5 | 24600 | 23600 | 95.93% | 1.98 | 18200 | R-410A
213739986 | 1.95 | Yes | Yes | DAY & NIGHT | HRCU-A-CB (Split System: Heat Pump with Remote Outdoor Unit-Air-Source) | Centrally-Ducted | DLCURAH24ABK | PL36H175P159 | *96VTN0401410B* | 23400 | 16 | 10 | 8.5 | 24600 | 23800 | 96.75% | 2 | 18200 | R-410A
213740004 | 1.93 | No | No | DAY & NIGHT | HRCU-A-CB (Split System: Heat Pump with Remote Outdoor Unit-Air-Source) | Centrally-Ducted | DLCURAH24ABK | FG33936 | *96VTN0601412B* | 23200 | 17 | 9.5 | 8.5 | 24600 | 23600 | 95.93% | 2 | 18100 | R-410A
216779030 | 2.55 | Yes | Yes | BRYANT HEATING AND COOLING SYSTEMS | HRCU-A-CB (Split System: Heat Pump with Remote Outdoor Unit-Air-Source) | Centrally-Ducted | 38MURAQ30AA3* | H,PG9J936 | 927TA48060V17*** | 30600 | 16 | 10.5 | 10 | 32000 | 22600 | 70.62% | 2.38 | 26600 | R-410A
216487685 | 3.75 | Yes | Yes | BRYANT HEATING AND COOLING SYSTEMS | HRCU-A-CB (Split System: Heat Pump with Remote Outdoor Unit-Air-Source) | Centrally-Ducted | 293VAN048**AA* | CE(P,V)6021G48*+TXV | 88*TB66135C24*** | 45000 | 21 | 11.5 | 9.5 | 46000 | 35800 | 77.83% | 2 | 38000 | R-454B
216487452 | 3.63 | No | No | BRYANT HEATING AND COOLING SYSTEMS | HRCU-A-CB (Split System: Heat Pump with Remote Outdoor Unit-Air-Source) | Centrally-Ducted | 290VAN048**AA* | CE(P,V)4821G1K*+TXV | 88*TB36045C17*** | 43500 | 17 | 9 | 9 | 47000 | 34600 | 73.62% | 2.02 | 42500 | R-454B
216487505 | 3.75 | Yes | Yes | BRYANT HEATING AND COOLING SYSTEMS | HRCU-A-CB (Split System: Heat Pump with Remote Outdoor Unit-Air-Source) | Centrally-Ducted | 290VAN048**AA* | CE(P,V)6024G48*+TXV | 88*TB66135C24*** | 45000 | 18 | 10 | 9 | 45500 | 33000 | 72.53% | 2.08 | 40500 | R-454B
216487521 | 3.75 | No | No | BRYANT HEATING AND COOLING SYSTEMS | HRCU-A-CB (Split System: Heat Pump with Remote Outdoor Unit-Air-Source) | Centrally-Ducted | 290VAN048**AA* | CE(P,V)6024G48*+TXV | 987MC60060C21*** | 45000 | 17 | 9.5 | 9 | 45500 | 33600 | 73.85% | 2.06 | 41000 | R-454B
212396587 | 2.73 | No | No | YORK | HRCU-A-CB (Split System: Heat Pump with Remote Outdoor Unit-Air-Source) | Centrally-Ducted | HMH72B341 | AD-34(P,U)*****9 | TM9E080B12MP12 | 32800 | 17 | 9.5 | 8.5 | 32400 | 23000 | 70.99% | 2.02 | 25400 | R-410A
210798414 | 1.38 | Yes | Yes | AMANA | HRCU-A-CB (Split System: Heat Pump with Remote Outdoor Unit-Air-Source) | Centrally-Ducted | ASZS601810A* | CA*EA2422*4A* | A*VC960803BNB* | 16600 | 17.5 | 10.9 | 8.5 | 17400 | 13000 | 74.71% | 2.1 | 10800 | R-410A
216992973 | 1.82 | Yes | No | BRYANT HEATING AND COOLING SYSTEMS | HRCU-A-CB (Split System: Heat Pump with Remote Outdoor Unit-Air-Source) | Centrally-Ducted | 37MUHAQ24AA3 | H,PG7J*36+TXV | 88*TB36045C17*** | 21800 | 16 | 10 | 8.1 | 19200 | 18400 | 95.83% | 1.85 | 16600 | R-454B
212614376 | 2.83 | No | No | YORK | HRCU-A-CB (Split System: Heat Pump with Remote Outdoor Unit-Air-Source) | Centrally-Ducted | HMH72B341 | AD-32(P,U)*****9 | TM9E060B12MP12 | 34000 | 17 | 9.5 | 8.5 | 32400 | 23800 | 73.46% | 2.04 | 24800 | R-410A
214848991 | 3.63 | Yes | Yes | YORK | HRCU-A-CB (Split System: Heat Pump with Remote Outdoor Unit-Air-Source) | Centrally-Ducted | HH860E2S11 | H,YG84*60+TXV-BLEED | TM9V100C16MP12 | 43500 | 18 | 11.7 | 8.5 | 42000 | 32800 | 78.1% | 2 | 31200 | R-454B
213739596 | 1.46 | Yes | Yes | DAY & NIGHT | HRCU-A-CB (Split System: Heat Pump with Remote Outdoor Unit-Air-Source) | Centrally-Ducted | DLCURAH18ABK | PL36H175P789 | *96MSN0601412A* | 17500 | 16 | 11 | 8.1 | 16400 | 18200 | 111% | 2.24 | 11200 | R-410A
216013797 | 3.75 | Yes | Yes | YORK | HRCU-A-CB (Split System: Heat Pump with Remote Outdoor Unit-Air-Source) | Centrally-Ducted | HH860E2S11 | V,Y60H210P19*+TXV-BLEED | Y91E080C16SMPS1 | 45000 | 18 | 11.7 | 8.5 | 45000 | 33400 | 74.22% | 2 | 32200 | R-454B
216626007 | 2 | Yes | Yes | GREE | HRCU-A-CB (Split System: Heat Pump with Remote Outdoor Unit-Air-Source) | Centrally-Ducted | FXE30HP230V1R32AO | FXE24HP230V1R32AH |  | 24000 | 18.5 | 11.7 | 8.3 | 24000 | 19000 | 79.17% | 1.75 | 19600 | R-32
215433925 | 2.92 | Yes | Yes | GOODMAN | HRCU-A-CB (Split System: Heat Pump with Remote Outdoor Unit-Air-Source) | Centrally-Ducted | GZV7SA3610A* | CA*EA6030*3A*+MBVK20DP1X00A* |  | 35000 | 19 | 10.5 | 8.5 | 35000 | 28400 | 81.14% | 2 | 22000 | R-32
215434209 | 2.9 | Yes | Yes | GOODMAN | HRCU-A-CB (Split System: Heat Pump with Remote Outdoor Unit-Air-Source) | Centrally-Ducted | GZV7SA3610A* | CA*EA4830*3A* | G*VM971205DNA* | 34800 | 18.5 | 10.5 | 8.5 | 35000 | 28400 | 81.14% | 2 | 22000 | R-32
213779421 | 2.68 | Yes | Yes | DAY & NIGHT | HRCU-A-CB (Split System: Heat Pump with Remote Outdoor Unit-Air-Source) | Centrally-Ducted | CVH837GKA** | EA*4X48L21A*+WALLCON | *95CSU0601716B* | 32200 | 17 | 11 | 8.1 | 32600 | 25000 | 76.69% | 1.94 | 31600 | R-410A
214848924 | 2.73 | Yes | Yes | YORK | HRCU-A-CB (Split System: Heat Pump with Remote Outdoor Unit-Air-Source) | Centrally-Ducted | HH836E2S11 | H,YG36*36+TXV | TM9Y100C16MP11 | 32800 | 19 | 11 | 8.5 | 29400 | 23800 | 80.95% | 2 | 25000 | R-454B
216494182 | 3.63 | No | No | BRYANT HEATING AND COOLING SYSTEMS | HRCU-A-CB (Split System: Heat Pump with Remote Outdoor Unit-Air-Source) | Centrally-Ducted | 290VAN048**AA* | CE(P,V)4824G1K*+TXV | 986TD66120C24*** | 43500 | 18 | 9.5 | 9 | 45500 | 33200 | 72.97% | 2.06 | 41000 | R-454B
212578279 | 3.67 | Yes | Yes | CARRIER | HRCU-A-CB (Split System: Heat Pump with Remote Outdoor Unit-Air-Source) | Centrally-Ducted | 25VNA448A*031* | H,PG3K960 | 59TN6B120C24**22 | 44000 | 21 | 12 | 9.5 | 44500 | 35800 | 80.45% | 2.28 | 42500 | R-410A
210470351 | 2.73 | Yes | Yes | TEMPSTAR | HRCU-A-CB (Split System: Heat Pump with Remote Outdoor Unit-Air-Source) | Centrally-Ducted | TVH837GKA2* | EA*4X60L24A*+WALLCON | *96CTN1002122A* | 32800 | 17.5 | 11.7 | 8.5 | 31800 | 24800 | 77.99% | 2 | 31000 | R-410A
212924518 | 3.75 | Yes | Yes | CARRIER | HRCU-A-CB (Split System: Heat Pump with Remote Outdoor Unit-Air-Source) | Centrally-Ducted | 25VNA848A*030* | H,PE35948 | 59TN6B120C24**22 | 45000 | 17 | 10 | 8.5 | 45000 | 32600 | 72.44% | 2.28 | 36200 | R-410A
214627127 | 2.82 | Yes | Yes | CARRIER | HRCU-A-CB (Split System: Heat Pump with Remote Outdoor Unit-Air-Source) | Centrally-Ducted | 25VNA436A*031* | C36A***L539 | 59CU5B060C17**16 | 33800 | 19 | 12 | 9 | 35000 | 27200 | 77.71% | 2.04 | 31600 | R-410A
212578252 | 2.73 | Yes | Yes | CARRIER | HRCU-A-CB (Split System: Heat Pump with Remote Outdoor Unit-Air-Source) | Centrally-Ducted | 25VNA436A*031* | H,PG34936 | 59TN6B060C17**14 | 32800 | 19 | 11.7 | 9 | 33800 | 25800 | 76.33% | 2 | 30400 | R-410A
214271627 | 2.68 | Yes | Yes | CARRIER | HRCU-A-CB (Split System: Heat Pump with Remote Outdoor Unit-Air-Source) | Centrally-Ducted | 25VNA436A*031* | PL36H175P149 | 58TN*B045C17**12 | 32200 | 19 | 11.5 | 9 | 36400 | 28400 | 78.02% | 1.96 | 33000 | R-410A
214271661 | 2.7 | Yes | Yes | CARRIER | HRCU-A-CB (Split System: Heat Pump with Remote Outdoor Unit-Air-Source) | Centrally-Ducted | 25VNA436A*031* | PL36H175P149 | 58TN*B070C17**16 | 32400 | 19 | 12 | 8.5 | 36400 | 28200 | 77.47% | 1.98 | 32800 | R-410A
212603245 | 2.55 | No | No | DAY & NIGHT | HRCU-A-CB (Split System: Heat Pump with Remote Outdoor Unit-Air-Source) | Centrally-Ducted | DLCURAH30ABK | PL36H210P299 | *96VTN1002122A* | 30600 | 15.2 | 9 | 8.1 | 31400 | 25600 | 81.53% | 1.84 | 22000 | R-410A
212983135 | 1.93 | No | No | DAY & NIGHT | HRCU-A-CB (Split System: Heat Pump with Remote Outdoor Unit-Air-Source) | Centrally-Ducted | DLCURAH24ABK | EA*4X24L17A* | *92MSN0401712A* | 23200 | 15.5 | 9.5 | 8.5 | 27000 | 26600 | 98.52% | 2.24 | 19500 | R-410A
216487884 | 3.75 | Yes | Yes | BRYANT HEATING AND COOLING SYSTEMS | HRCU-A-CB (Split System: Heat Pump with Remote Outdoor Unit-Air-Source) | Centrally-Ducted | 290VAN048**AA* | CE(P,V)6024G48*+TXV | 986TD66120C24*** | 45000 | 18 | 10 | 9 | 45500 | 33200 | 72.97% | 2.06 | 40500 | R-454B
211241798 | 1.93 | Yes | Yes | HEIL | HRCU-A-CB (Split System: Heat Pump with Remote Outdoor Unit-Air-Source) | Centrally-Ducted | DLCURAH24ABK | EA*4X30L17A* | OLV098A12* | 23200 | 16.5 | 10 | 8.5 | 25800 | 24400 | 94.57% | 2.02 | 18900 | R-410A
211241816 | 1.95 | Yes | Yes | HEIL | HRCU-A-CB (Split System: Heat Pump with Remote Outdoor Unit-Air-Source) | Centrally-Ducted | DLCURAH24ABK | EA*4X36L17A* | *80VSL0451412A* | 23400 | 16.5 | 10 | 8.5 | 25600 | 23600 | 92.19% | 1.96 | 18800 | R-410A
211241891 | 2.08 | Yes | Yes | HEIL | HRCU-A-CB (Split System: Heat Pump with Remote Outdoor Unit-Air-Source) | Centrally-Ducted | DLCURAH24ABK | EA*4X36L17A* | *80ES(N,L)0701716A* | 25000 | 16 | 10 | 8.5 | 26800 | 21800 | 81.34% | 1.8 | 19400 | R-410A
211242243 | 2.02 | Yes | Yes | HEIL | HRCU-A-CB (Split System: Heat Pump with Remote Outdoor Unit-Air-Source) | Centrally-Ducted | DLCURAH24ABK | EA*4X36L17A* | OMV112K14A | 24200 | 16 | 10 | 8.5 | 26200 | 22600 | 86.26% | 1.86 | 19200 | R-410A
211242391 | 1.95 | Yes | Yes | HEIL | HRCU-A-CB (Split System: Heat Pump with Remote Outdoor Unit-Air-Source) | Centrally-Ducted | DLCURAH24ABK | EA*4X36L21A* | *80VSL0451716A* | 23400 | 17 | 10 | 8.5 | 25600 | 23600 | 92.19% | 1.96 | 18800 | R-410A
211242566 | 1.95 | Yes | Yes | HEIL | HRCU-A-CB (Split System: Heat Pump with Remote Outdoor Unit-Air-Source) | Centrally-Ducted | DLCURAH24ABK | EA*4X36L21A* | *80ES(N,L)0701712A* | 23400 | 17 | 10 | 8.5 | 25600 | 23600 | 92.19% | 1.98 | 18800 | R-410A
213740002 | 1.97 | Yes | Yes | DAY & NIGHT | HRCU-A-CB (Split System: Heat Pump with Remote Outdoor Unit-Air-Source) | Centrally-Ducted | DLCURAH24ABK | PL36H175P069 | *96VTN0601412B* | 23600 | 17 | 10 | 8.5 | 24600 | 23600 | 95.93% | 2 | 18100 | R-410A
211240304 | 1.93 | Yes | Yes | HEIL | HRCU-A-CB (Split System: Heat Pump with Remote Outdoor Unit-Air-Source) | Centrally-Ducted | DLCURAH24ABK | EA*4X24L14A* | *96VTN0601412A* | 23200 | 16 | 10 | 8.5 | 26400 | 25600 | 96.97% | 2.14 | 19300 | R-410A
213815173 | 2.78 | Yes | Yes | GOODMAN | HRCU-A-CB (Split System: Heat Pump with Remote Outdoor Unit-Air-Source) | Centrally-Ducted | GSZV903610A* | CHPF3642C6C*+MBVB12BP1X00A*+TXV |  | 33400 | 18 | 11 | 8.2 | 34000 | 24400 | 71.76% | 1.8 | 21600 | R-410A
213738462 | 2.93 | Yes | No | DAY & NIGHT | HRCU-A-CB (Split System: Heat Pump with Remote Outdoor Unit-Air-Source) | Centrally-Ducted | DLCURAH36ABK | PL36H175P159 | *80MS(N,L)0701412A* | 35200 | 16 | 10 | 8.1 | 36800 | 34600 | 94.02% | 1.94 | 28400 | R-410A
213145645 | 2.02 | Yes | Yes | TEMPSTAR | HRCU-A-CB (Split System: Heat Pump with Remote Outdoor Unit-Air-Source) | Centrally-Ducted | DLCURAH24ABK | PL36H175P149+AEFE4B* |  | 24200 | 18 | 10.5 | 8.9 | 25000 | 22600 | 90.4% | 1.9 | 18300 | R-410A
213316029 | 2.87 | Yes | Yes | GREE | HSP-A (Single-Package Heat Pump Air-Source) | Centrally-Ducted | GK-H03TC/NAA-T(U) |  |  | 34400 | 17.8 | 11 | 8.8 | 36000 | 26000 | 72.22% | 1.75 | 23400 | R-410A
216453193 | 3.71 | Yes | Yes | TRANE | HRCU-A-CB (Split System: Heat Pump with Remote Outdoor Unit-Air-Source) | Centrally-Ducted | 5TWV0X48A1 | 5TXCC007AS3 | S8V2C100M5PCB | 44500 | 20 | 11.7 | 9.7 | 47500 | 34200 | 72% | 2.1 | 43000 | R-454B
213738468 | 2.92 | No | No | DAY & NIGHT | HRCU-A-CB (Split System: Heat Pump with Remote Outdoor Unit-Air-Source) | Centrally-Ducted | DLCURAH36ABK | PL36H175P069 | *80MS(N,L)0701712A* | 35000 | 16 | 9.5 | 8.1 | 36800 | 34800 | 94.57% | 1.82 | 28400 | R-410A
213738501 | 2.98 | Yes | Yes | DAY & NIGHT | HRCU-A-CB (Split System: Heat Pump with Remote Outdoor Unit-Air-Source) | Centrally-Ducted | DLCURAH36ABK | FG80936 | *80MSU0401712A* | 35800 | 16 | 10 | 8.5 | 36800 | 34600 | 94.02% | 2 | 28200 | R-410A
213738518 | 2.92 | No | No | DAY & NIGHT | HRCU-A-CB (Split System: Heat Pump with Remote Outdoor Unit-Air-Source) | Centrally-Ducted | DLCURAH36ABK | FG35936 | *80VTL0451412B* | 35000 | 16 | 9.5 | 8.1 | 36800 | 34600 | 94.02% | 1.94 | 28400 | R-410A
211239943 | 2.02 | Yes | Yes | CARRIER | HRCU-A-CB (Split System: Heat Pump with Remote Outdoor Unit-Air-Source) | Centrally-Ducted | 38MURAQ24AB3* | CAP**3717AL* | OVMAAB036098 | 24200 | 16.5 | 10 | 8.5 | 25400 | 21800 | 85.83% | 1.82 | 18800 | R-410A
211239945 | 2.07 | Yes | Yes | CARRIER | HRCU-A-CB (Split System: Heat Pump with Remote Outdoor Unit-Air-Source) | Centrally-Ducted | 38MURAQ24AB3* | CAP**3717AL* | OVMAAB042112 | 24800 | 16 | 10 | 8.5 | 25800 | 21400 | 82.95% | 1.78 | 19100 | R-410A
211239977 | 2.03 | Yes | Yes | CARRIER | HRCU-A-CB (Split System: Heat Pump with Remote Outdoor Unit-Air-Source) | Centrally-Ducted | 38MURAQ24AB3* | CAP**3721AL* | 58TP*A110V21**22 | 24400 | 17 | 10.5 | 8.5 | 25200 | 21200 | 84.13% | 1.8 | 18500 | R-410A
211240036 | 1.93 | Yes | Yes | CARRIER | HRCU-A-CB (Split System: Heat Pump with Remote Outdoor Unit-Air-Source) | Centrally-Ducted | 38MURAQ24AB3* | CNPV*2417AL* | 59TP6B060V14**12 | 23200 | 16 | 10 | 8.5 | 26400 | 24600 | 93.18% | 2.04 | 19300 | R-410A
212975281 | 1.93 | Yes | Yes | COMFORTMAKER | HRCU-A-CB (Split System: Heat Pump with Remote Outdoor Unit-Air-Source) | Centrally-Ducted | DLCURAH24ABK | EA*4X30L17A* | *96VTN0401712B* | 23200 | 16 | 10 | 8.5 | 26400 | 25200 | 95.45% | 2.08 | 19200 | R-410A
216779071 | 1.97 | Yes | Yes | BRYANT HEATING AND COOLING SYSTEMS | HRCU-A-CB (Split System: Heat Pump with Remote Outdoor Unit-Air-Source) | Centrally-Ducted | 288BNV025*0**C* | H,PG1K*36+TXV | 987MC42060C17*** | 23600 | 16 | 11 | 8.1 | 19800 | 16300 | 82.32% | 1.96 | 19800 | R-410A
216779073 | 1.97 | Yes | Yes | BRYANT HEATING AND COOLING SYSTEMS | HRCU-A-CB (Split System: Heat Pump with Remote Outdoor Unit-Air-Source) | Centrally-Ducted | 288BNV025*0**C* | H,PG1K*36+TXV | 987MC42080C17*** | 23600 | 16 | 11 | 8.1 | 19800 | 16300 | 82.32% | 1.94 | 19800 | R-410A
213779471 | 2.68 | Yes | Yes | DAY & NIGHT | HRCU-A-CB (Split System: Heat Pump with Remote Outdoor Unit-Air-Source) | Centrally-Ducted | CVH837GKA** | EA*4X48L21A*+WALLCON | *96CTN0801714B* | 32200 | 17 | 11 | 8.1 | 32800 | 25000 | 76.22% | 1.96 | 31400 | R-410A
213779571 | 2.73 | Yes | Yes | DAY & NIGHT | HRCU-A-CB (Split System: Heat Pump with Remote Outdoor Unit-Air-Source) | Centrally-Ducted | CVH837GKA** | EA*4X60L24A*+WALLCON | *80CTL1102120B* | 32800 | 17.5 | 11.5 | 8.1 | 31800 | 24600 | 77.36% | 1.98 | 30800 | R-410A
216494168 | 1.88 | No | No | BRYANT HEATING AND COOLING SYSTEMS | HRCU-A-CB (Split System: Heat Pump with Remote Outdoor Unit-Air-Source) | Centrally-Ducted | 290VAN024**AA* | CE(P,V)3621G34*+TXV | 986TD30040C14*** | 22600 | 16 | 9.5 | 8.5 | 23000 | 16600 | 72.17% | 1.84 | 19400 | R-454B
211378444 | 2.73 | No | No | YORK | HRCU-A-CB (Split System: Heat Pump with Remote Outdoor Unit-Air-Source) | Centrally-Ducted | HMH72B341 | XAUB30CXXN1+TXV | TM8V060A12MP12 | 32800 | 17.5 | 9.5 | 8.1 | 33400 | 23400 | 70.06% | 2.02 | 26000 | R-410A
211378459 | 2.8 | Yes | No | YORK | HRCU-A-CB (Split System: Heat Pump with Remote Outdoor Unit-Air-Source) | Centrally-Ducted | HMH72B341 | XAHC36DXXN1+TXV | TMLE120C16MP11 | 33600 | 17.5 | 10 | 8.1 | 33000 | 23200 | 70.3% | 2.04 | 24800 | R-410A
211378492 | 2.8 | Yes | No | YORK | HRCU-A-CB (Split System: Heat Pump with Remote Outdoor Unit-Air-Source) | Centrally-Ducted | HMH72B341 | XAHC36DXXN1+TXV | TM8E100C16MP11 | 33600 | 17.5 | 10 | 8.1 | 33000 | 23200 | 70.3% | 2.04 | 24800 | R-410A
215434224 | 2.92 | Yes | No | GOODMAN | HRCU-A-CB (Split System: Heat Pump with Remote Outdoor Unit-Air-Source) | Centrally-Ducted | GZV7SA3610A* | CHPEA4830*3A* | G*VT800805C*A* | 35000 | 18.5 | 10.5 | 8.1 | 35000 | 28400 | 81.14% | 2 | 22000 | R-32
212681008 | 2.67 | No | No | AURIAL | HRCU-A-C (Split System: Heat Pump with Remote Outdoor Unit with No Indoor Fan --Air Source) | Centrally-Ducted | ARU36-24WADU | ARCAT36F/NAA |  | 32000 | 15.2 | 9.5 | 8.5 | 36000 | 26000 | 72.22% | 1.8 | 23200 | R-410A
215434202 | 2.9 | Yes | Yes | GOODMAN | HRCU-A-CB (Split System: Heat Pump with Remote Outdoor Unit-Air-Source) | Centrally-Ducted | GZV7SA3610A* | CA*EA4830*3A* | G*VT960804CNA* | 34800 | 18.5 | 10.5 | 8.5 | 35000 | 28400 | 81.14% | 2 | 22000 | R-32
210691921 | 4.5 | Yes | Yes | TRANE | HRCU-A-CB (Split System: Heat Pump with Remote Outdoor Unit-Air-Source) | Centrally-Ducted | 4TWV8X60A1 | 4PX*CU60BS3 | S8V2C100M5PCA | 54000 | 18 | 11.7 | 8.2 | 52000 | 40000 | 76.92% | 1.78 | 50000 | R-410A
216699877 | 2.78 | Yes | Yes | AMANA | HRCU-A-CB (Split System: Heat Pump with Remote Outdoor Unit-Air-Source) | Centrally-Ducted | AZV9SA361CA* | CHPEA4830*3A* | A*VT801005C*A* | 33400 | 18.2 | 11 | 9 | 31000 | 31000 | 100% | 2 | 30800 | R-32
210692716 | 2.8 | Yes | Yes | GOODMAN | HRCU-A-CB (Split System: Heat Pump with Remote Outdoor Unit-Air-Source) | Centrally-Ducted | GSZV903610A* | CA*F3743*6D*+TXV | G*VC960403BNB* | 33600 | 18.5 | 11.5 | 8.2 | 34000 | 24400 | 71.76% | 1.8 | 21600 | R-410A
216453263 | 4.29 | Yes | Yes | TRANE | HRCU-A-CB (Split System: Heat Pump with Remote Outdoor Unit-Air-Source) | Centrally-Ducted | 5TWV0X60A1 | 5TXCD008AS3 | S8V2C100M5PCB | 51500 | 18.4 | 10 | 9 | 54500 | 38500 | 70.64% | 2 | 48000 | R-454B
216779075 | 1.97 | Yes | Yes | BRYANT HEATING AND COOLING SYSTEMS | HRCU-A-CB (Split System: Heat Pump with Remote Outdoor Unit-Air-Source) | Centrally-Ducted | 288BNV025*0**C* | H,PG1K*36+TXV | 987MC60060C21*** | 23600 | 16 | 11 | 8.1 | 20000 | 16300 | 81.5% | 1.94 | 19800 | R-410A
213738489 | 3 | Yes | Yes | DAY & NIGHT | HRCU-A-CB (Split System: Heat Pump with Remote Outdoor Unit-Air-Source) | Centrally-Ducted | DLCURAH36ABK | FG80936 | *80MS(N,L)0901714A* | 36000 | 16 | 10 | 8.5 | 36800 | 34600 | 94.02% | 2.02 | 28400 | R-410A
213738523 | 2.9 | No | No | DAY & NIGHT | HRCU-A-CB (Split System: Heat Pump with Remote Outdoor Unit-Air-Source) | Centrally-Ducted | DLCURAH36ABK | FG32936 | *92MSN0601412A* | 34800 | 15.2 | 9.5 | 8.1 | 36800 | 34800 | 94.57% | 1.82 | 28600 | R-410A
213738541 | 2.97 | Yes | Yes | DAY & NIGHT | HRCU-A-CB (Split System: Heat Pump with Remote Outdoor Unit-Air-Source) | Centrally-Ducted | DLCURAH36ABK | FG81936 | *92MSN0601714A* | 35600 | 16 | 10 | 8.5 | 36200 | 34400 | 95.03% | 2.02 | 28000 | R-410A
213738550 | 2.88 | No | No | DAY & NIGHT | HRCU-A-CB (Split System: Heat Pump with Remote Outdoor Unit-Air-Source) | Centrally-Ducted | DLCURAH36ABK | FG35936 | *95MSU0401712A* | 34600 | 15.2 | 9.5 | 8.5 | 36800 | 34600 | 94.02% | 2.04 | 28200 | R-410A
216779082 | 2.63 | Yes | Yes | BRYANT HEATING AND COOLING SYSTEMS | HRCU-A-CB (Split System: Heat Pump with Remote Outdoor Unit-Air-Source) | Centrally-Ducted | 288BNV037*0**A* | H,PG1K*36+TXV | 987MB42080C17*** | 31600 | 17 | 11 | 8.1 | 31800 | 24400 | 76.73% | 1.86 | 30600 | R-410A
210641117 | 3.79 | No | Yes | AMERICAN STANDARD | HRCU-A-CB (Split System: Heat Pump with Remote Outdoor Unit-Air-Source) | Centrally-Ducted | 4A6V0X48A1 | 4PX*CU60BS3 | *UD2C100A9V5+RP | 45500 | 19 | 11.7 | 8.2 | 42000 | 29400 | 70% | 1.76 | 36000 | R-410A
211240388 | 1.98 | Yes | Yes | HEIL | HRCU-A-CB (Split System: Heat Pump with Remote Outdoor Unit-Air-Source) | Centrally-Ducted | DLCURAH24ABK | EA*4X24L17A* | *96VSN0601714A* | 23800 | 16 | 10 | 8.5 | 26800 | 24000 | 89.55% | 1.98 | 19500 | R-410A
211241104 | 2.1 | Yes | Yes | HEIL | HRCU-A-CB (Split System: Heat Pump with Remote Outdoor Unit-Air-Source) | Centrally-Ducted | DLCURAH24ABK | EA*4X25L17A* | *80ES(N,L)0901714A* | 25200 | 17 | 10.5 | 8.5 | 25800 | 20800 | 80.62% | 1.76 | 18900 | R-410A
211240788 | 1.92 | No | No | HEIL | HRCU-A-CB (Split System: Heat Pump with Remote Outdoor Unit-Air-Source) | Centrally-Ducted | DLCURAH24ABK | EA*4X24L17A* | OLV098A12* | 23000 | 16 | 9.5 | 8.5 | 26400 | 26000 | 98.48% | 2.18 | 19200 | R-410A
211240797 | 1.98 | Yes | No | HEIL | HRCU-A-CB (Split System: Heat Pump with Remote Outdoor Unit-Air-Source) | Centrally-Ducted | DLCURAH24ABK | EA*4X24L17A* | OMV112K14A | 23800 | 15.5 | 10 | 8.5 | 27000 | 24000 | 88.89% | 1.96 | 19500 | R-410A
211241215 | 2.02 | Yes | Yes | HEIL | HRCU-A-CB (Split System: Heat Pump with Remote Outdoor Unit-Air-Source) | Centrally-Ducted | DLCURAH24ABK | EA*4X25L17A* | OMV098J12* | 24200 | 17 | 10 | 8.5 | 25200 | 21600 | 85.71% | 1.8 | 18600 | R-410A
216487851 | 2.77 | No | No | BRYANT HEATING AND COOLING SYSTEMS | HRCU-A-CB (Split System: Heat Pump with Remote Outdoor Unit-Air-Source) | Centrally-Ducted | 290VAN036**AA* | CE(P,V)3617G34*+TXV | 986TD66100C21*** | 33200 | 18 | 9.5 | 9 | 33400 | 24600 | 73.65% | 1.9 | 29200 | R-454B
213738479 | 2.97 | Yes | No | DAY & NIGHT | HRCU-A-CB (Split System: Heat Pump with Remote Outdoor Unit-Air-Source) | Centrally-Ducted | DLCURAH36ABK | FG82936 | *80MS(N,L)0701712A* | 35600 | 16 | 10 | 8.1 | 36800 | 34600 | 94.02% | 1.94 | 28400 | R-410A
213738494 | 2.8 | No | No | DAY & NIGHT | HRCU-A-CB (Split System: Heat Pump with Remote Outdoor Unit-Air-Source) | Centrally-Ducted | DLCURAH36ABK | FG32936 | *80MSU0401712A* | 33600 | 16 | 9.5 | 8.5 | 36200 | 34200 | 94.48% | 2.02 | 27800 | R-410A
213738496 | 2.93 | Yes | No | DAY & NIGHT | HRCU-A-CB (Split System: Heat Pump with Remote Outdoor Unit-Air-Source) | Centrally-Ducted | DLCURAH36ABK | PL36H175P159 | *80MSU0401712A* | 35200 | 16 | 10 | 8.1 | 36800 | 34600 | 94.02% | 1.88 | 28400 | R-410A
213738528 | 2.95 | No | No | DAY & NIGHT | HRCU-A-CB (Split System: Heat Pump with Remote Outdoor Unit-Air-Source) | Centrally-Ducted | DLCURAH36ABK | V,G36H***P449 | *92MSN0601412A* | 35400 | 15.2 | 9.5 | 8.5 | 36800 | 34800 | 94.57% | 2 | 28400 | R-410A
213738545 | 2.9 | No | No | DAY & NIGHT | HRCU-A-CB (Split System: Heat Pump with Remote Outdoor Unit-Air-Source) | Centrally-Ducted | DLCURAH36ABK | FG32936 | *95MSU0401712A* | 34800 | 15.2 | 9.5 | 8.1 | 37400 | 35000 | 93.58% | 1.82 | 28600 | R-410A
213078170 | 2.9 | No | No | COMFORTMAKER | HRCU-A-CB (Split System: Heat Pump with Remote Outdoor Unit-Air-Source) | Centrally-Ducted | DLCURAH36ABK | EA*4X36L21A* | *80MS(N,L)0702116A* | 34800 | 16 | 9.5 | 8.1 | 38500 | 35200 | 91.43% | 1.82 | 29400 | R-410A
213078250 | 2.98 | Yes | No | COMFORTMAKER | HRCU-A-CB (Split System: Heat Pump with Remote Outdoor Unit-Air-Source) | Centrally-Ducted | DLCURAH36ABK | EN(A,D)4X48L24** | *80MS(N,L)0702116A* | 35800 | 16.5 | 10 | 8.1 | 38500 | 34800 | 90.39% | 1.98 | 29200 | R-410A
211241016 | 2.08 | Yes | Yes | HEIL | HRCU-A-CB (Split System: Heat Pump with Remote Outdoor Unit-Air-Source) | Centrally-Ducted | DLCURAH24ABK | EA*4X25L17A* | *95ESN0601412A* | 25000 | 16 | 10 | 8.5 | 26000 | 21000 | 80.77% | 1.76 | 19100 | R-410A
212578267 | 2.7 | Yes | Yes | CARRIER | HRCU-A-CB (Split System: Heat Pump with Remote Outdoor Unit-Air-Source) | Centrally-Ducted | 25VNA837A*031* | H,PG53936 | 59TN6B100C21**22 | 32400 | 18 | 11.7 | 8.5 | 30400 | 24400 | 80.26% | 2 | 30200 | R-410A
212380521 | 1.95 | Yes | Yes | CARRIER | HRCU-A-CB (Split System: Heat Pump with Remote Outdoor Unit-Air-Source) | Centrally-Ducted | 25VNA424A*031* | V,C36H175P139 | 58TN*A045C17**12 | 23400 | 20 | 13 | 8.1 | 25000 | 19600 | 78.4% | 2.42 | 24000 | R-410A
212380524 | 1.95 | Yes | Yes | CARRIER | HRCU-A-CB (Split System: Heat Pump with Remote Outdoor Unit-Air-Source) | Centrally-Ducted | 25VNA424A*031* | V,C36H***P429 | 58TN*A070C14**12 | 23400 | 21 | 13.5 | 8.1 | 25000 | 19400 | 77.6% | 2.42 | 23800 | R-410A
212380525 | 1.93 | Yes | Yes | CARRIER | HRCU-A-CB (Split System: Heat Pump with Remote Outdoor Unit-Air-Source) | Centrally-Ducted | 25VNA424A*031* | C36A***L129 | 58TN*A070C14**12 | 23200 | 21 | 13.5 | 8.1 | 25000 | 19400 | 77.6% | 2.42 | 23800 | R-410A
212380592 | 1.95 | Yes | Yes | CARRIER | HRCU-A-CB (Split System: Heat Pump with Remote Outdoor Unit-Air-Source) | Centrally-Ducted | 25VNA424A*031* | C36A***L159 | 59TN6B060C17**14 | 23400 | 20 | 13 | 8.1 | 25000 | 19500 | 78% | 2.46 | 24000 | R-410A
212984078 | 1.98 | Yes | Yes | COMFORTMAKER | HRCU-A-CB (Split System: Heat Pump with Remote Outdoor Unit-Air-Source) | Centrally-Ducted | DLCURAH24ABK | EA*4X36L21A* | *92MSN0601714A* | 23800 | 17.5 | 10 | 8.5 | 26200 | 23600 | 90.08% | 1.96 | 19100 | R-410A
212979506 | 2.03 | Yes | Yes | COMFORTMAKER | HRCU-A-CB (Split System: Heat Pump with Remote Outdoor Unit-Air-Source) | Centrally-Ducted | DLCURAH24ABK | EA*4X37L21A* | *80MS(N,L)0702116A* | 24400 | 17 | 10.5 | 8.5 | 25200 | 21200 | 84.13% | 1.8 | 18600 | R-410A
213738463 | 2.95 | Yes | No | DAY & NIGHT | HRCU-A-CB (Split System: Heat Pump with Remote Outdoor Unit-Air-Source) | Centrally-Ducted | DLCURAH36ABK | PL36H175P789 | *80MS(N,L)0701412A* | 35400 | 16 | 10 | 8.1 | 36800 | 34600 | 94.02% | 1.94 | 28400 | R-410A
212404686 | 4.5 | Yes | Yes | NAPOLEON | HRCU-A-CB (Split System: Heat Pump with Remote Outdoor Unit-Air-Source) | Centrally-Ducted | NS18HV48A60 | H,DE50960 | WUV090T5BA | 54000 | 16 | 10 | 8.5 | 58000 | 41000 | 70.69% | 1.8 | 38000 | R-410A
213738481 | 3 | Yes | No | DAY & NIGHT | HRCU-A-CB (Split System: Heat Pump with Remote Outdoor Unit-Air-Source) | Centrally-Ducted | DLCURAH36ABK | PL36H210P299 | *80MS(N,L)0901714A* | 36000 | 16 | 10.5 | 8.1 | 36800 | 34600 | 94.02% | 2 | 28200 | R-410A
213738497 | 2.93 | Yes | No | DAY & NIGHT | HRCU-A-CB (Split System: Heat Pump with Remote Outdoor Unit-Air-Source) | Centrally-Ducted | DLCURAH36ABK | V,G36H175P159 | *80MSU0401712A* | 35200 | 16 | 10 | 8.1 | 36800 | 34600 | 94.02% | 1.88 | 28400 | R-410A
213738517 | 2.95 | Yes | No | DAY & NIGHT | HRCU-A-CB (Split System: Heat Pump with Remote Outdoor Unit-Air-Source) | Centrally-Ducted | DLCURAH36ABK | PL36H175P789 | *80VTL0451412B* | 35400 | 16 | 10 | 8.1 | 36800 | 34600 | 94.02% | 1.94 | 28400 | R-410A
213078978 | 3 | Yes | No | COMFORTMAKER | HRCU-A-CB (Split System: Heat Pump with Remote Outdoor Unit-Air-Source) | Centrally-Ducted | DLCURAH36ABK | EA*4X37L17A* | *80MSU0401712A* | 36000 | 15.5 | 10 | 8.5 | 38500 | 34800 | 90.39% | 2.02 | 29200 | R-410A
212970380 | 2.93 | No | No | COMFORTMAKER | HRCU-A-CB (Split System: Heat Pump with Remote Outdoor Unit-Air-Source) | Centrally-Ducted | DLCURAH36ABK | EA*4X36L21A* | *80VSL0701716B* | 35200 | 15.5 | 9.5 | 8.1 | 38500 | 35200 | 91.43% | 1.84 | 29600 | R-410A
215434220 | 2.92 | Yes | No | GOODMAN | HRCU-A-CB (Split System: Heat Pump with Remote Outdoor Unit-Air-Source) | Centrally-Ducted | GZV7SA3610A* | CHPEA4830*3A* | G*VT961005CNA* | 35000 | 18.5 | 10.5 | 8.1 | 35000 | 28400 | 81.14% | 2 | 22000 | R-32
211241233 | 2.07 | Yes | Yes | HEIL | HRCU-A-CB (Split System: Heat Pump with Remote Outdoor Unit-Air-Source) | Centrally-Ducted | DLCURAH24ABK | EA*4X25L17A* | OMV112K14A | 24800 | 16 | 10 | 8.5 | 25800 | 21200 | 82.17% | 1.76 | 19000 | R-410A
213077467 | 2.97 | Yes | No | COMFORTMAKER | HRCU-A-CB (Split System: Heat Pump with Remote Outdoor Unit-Air-Source) | Centrally-Ducted | DLCURAH36ABK | EN(A,D,W)4X48L21** | *96VTN0801716B* | 35600 | 16 | 10 | 8.1 | 38500 | 35000 | 90.91% | 1.98 | 29200 | R-410A
213077534 | 3.02 | Yes | Yes | COMFORTMAKER | HRCU-A-CB (Split System: Heat Pump with Remote Outdoor Unit-Air-Source) | Centrally-Ducted | DLCURAH36ABK | EA*4X48L21A* | *96VTN0802120B* | 36200 | 16 | 10 | 8.5 | 38000 | 34800 | 91.58% | 2.04 | 29000 | R-410A
213078568 | 3 | Yes | No | COMFORTMAKER | HRCU-A-CB (Split System: Heat Pump with Remote Outdoor Unit-Air-Source) | Centrally-Ducted | DLCURAH36ABK | EN(A,D,W)4X48L21** | *80MS(N,L)0902120A* | 36000 | 16.5 | 10.5 | 8.1 | 38500 | 35000 | 90.91% | 2 | 29200 | R-410A
213078620 | 3.05 | Yes | Yes | COMFORTMAKER | HRCU-A-CB (Split System: Heat Pump with Remote Outdoor Unit-Air-Source) | Centrally-Ducted | DLCURAH36ABK | EA*4X37L21A* | *80MS(N,L)1102120A* | 36600 | 16.5 | 10 | 8.5 | 38000 | 34800 | 91.58% | 2.06 | 29000 | R-410A
213078770 | 2.95 | Yes | No | COMFORTMAKER | HRCU-A-CB (Split System: Heat Pump with Remote Outdoor Unit-Air-Source) | Centrally-Ducted | DLCURAH36ABK | EA*4X42L24A* | *80MS(N,L)1352420A* | 35400 | 16.5 | 10 | 8.1 | 38500 | 35000 | 90.91% | 1.88 | 29400 | R-410A
213079254 | 3.05 | Yes | Yes | COMFORTMAKER | HRCU-A-CB (Split System: Heat Pump with Remote Outdoor Unit-Air-Source) | Centrally-Ducted | DLCURAH36ABK | EA*4X43L21A* | *80MSU0802120A* | 36600 | 16.5 | 10 | 8.5 | 38000 | 34600 | 91.05% | 2.08 | 29000 | R-410A
216779060 | 1.97 | Yes | No | BRYANT HEATING AND COOLING SYSTEMS | HRCU-A-CB (Split System: Heat Pump with Remote Outdoor Unit-Air-Source) | Centrally-Ducted | 288BNV025*0**C* | H,PG9J*36+TXV | 987MB42060C17*** | 23600 | 16 | 10.5 | 8.1 | 19400 | 16300 | 84.02% | 2 | 19600 | R-410A
216779062 | 1.97 | Yes | Yes | BRYANT HEATING AND COOLING SYSTEMS | HRCU-A-CB (Split System: Heat Pump with Remote Outdoor Unit-Air-Source) | Centrally-Ducted | 288BNV025*0**C* | H,PG9J*36+TXV | 987MB42080C17*** | 23600 | 16 | 11 | 8.1 | 20000 | 16300 | 81.5% | 1.92 | 19800 | R-410A
216779076 | 1.98 | Yes | Yes | BRYANT HEATING AND COOLING SYSTEMS | HRCU-A-CB (Split System: Heat Pump with Remote Outdoor Unit-Air-Source) | Centrally-Ducted | 288BNV025*0**C* | H,PG9J*36+TXV | 987MC60080C21*** | 23800 | 16 | 11 | 8.1 | 19800 | 16300 | 82.32% | 1.96 | 19800 | R-410A
216779096 | 2.7 | Yes | Yes | BRYANT HEATING AND COOLING SYSTEMS | HRCU-A-CB (Split System: Heat Pump with Remote Outdoor Unit-Air-Source) | Centrally-Ducted | 288BNV037*0**B* | H,PG1K*36+TXV | 987MB66100C21*** | 32400 | 17 | 11.7 | 8.5 | 31000 | 24600 | 79.35% | 1.98 | 30400 | R-410A
216487321 | 1.93 | Yes | Yes | BRYANT HEATING AND COOLING SYSTEMS | HRCU-A-CB (Split System: Heat Pump with Remote Outdoor Unit-Air-Source) | Centrally-Ducted | 290VAN024**AA* | CE(P,V)3614G34*+TXV | 88*TB48070C17*** | 23200 | 17 | 10 | 9 | 22600 | 16200 | 71.68% | 1.98 | 19000 | R-454B
216487802 | 1.9 | No | No | BRYANT HEATING AND COOLING SYSTEMS | HRCU-A-CB (Split System: Heat Pump with Remote Outdoor Unit-Air-Source) | Centrally-Ducted | 290VAN024**AA* | CE(P,V)2417G31*+TXV | 986TD42080C17*** | 22800 | 17 | 9.5 | 9 | 22600 | 16200 | 71.68% | 1.98 | 19000 | R-454B
216487806 | 1.93 | Yes | Yes | BRYANT HEATING AND COOLING SYSTEMS | HRCU-A-CB (Split System: Heat Pump with Remote Outdoor Unit-Air-Source) | Centrally-Ducted | 290VAN024**AA* | CE(P,V)3617G34*+TXV | 986TD42080C17*** | 23200 | 17 | 10 | 9 | 22600 | 16200 | 71.68% | 1.98 | 19000 | R-454B
216487403 | 2.77 | Yes | Yes | BRYANT HEATING AND COOLING SYSTEMS | HRCU-A-CB (Split System: Heat Pump with Remote Outdoor Unit-Air-Source) | Centrally-Ducted | 290VAN036**AA* | CE(P,V)3614G34*+TXV | 88*TB48090C17*** | 33200 | 18 | 10 | 9 | 34200 | 25200 | 73.68% | 1.86 | 30000 | R-454B
216487420 | 2.72 | Yes | Yes | BRYANT HEATING AND COOLING SYSTEMS | HRCU-A-CB (Split System: Heat Pump with Remote Outdoor Unit-Air-Source) | Centrally-Ducted | 290VAN036**AA* | CE(P,V)3614G34*+TXV | 88*TB66135C24*** | 32600 | 18 | 10 | 9 | 32600 | 24200 | 74.23% | 1.92 | 28600 | R-454B
216487752 | 4.63 | Yes | Yes | BRYANT HEATING AND COOLING SYSTEMS | HRCU-A-CB (Split System: Heat Pump with Remote Outdoor Unit-Air-Source) | Centrally-Ducted | 293VAN060**AA* | CE(P,V)6021G48*+TXV | 987MC60080C21*** | 55500 | 18 | 11 | 8.1 | 58500 | 45500 | 77.78% | 1.95 | 46500 | R-454B
213778856 | 2.63 | Yes | Yes | BRYANT HEATING AND COOLING SYSTEMS | HRCU-A-CB (Split System: Heat Pump with Remote Outdoor Unit-Air-Source) | Centrally-Ducted | 288BNV037*0**A* | CAP**3621AL*+UI | 88*TB60110C21*** | 31600 | 17 | 11 | 8.1 | 32800 | 24200 | 73.78% | 1.86 | 31000 | R-410A
213778956 | 2.72 | Yes | Yes | BRYANT HEATING AND COOLING SYSTEMS | HRCU-A-CB (Split System: Heat Pump with Remote Outdoor Unit-Air-Source) | Centrally-Ducted | 288BNV037*0**A* | CAP**3721AL*+UI | 88*TB48090C17*** | 32600 | 17 | 11 | 8.5 | 32800 | 25000 | 76.22% | 1.98 | 31800 | R-410A
213779756 | 2.77 | Yes | Yes | BRYANT HEATING AND COOLING SYSTEMS | HRCU-A-CB (Split System: Heat Pump with Remote Outdoor Unit-Air-Source) | Centrally-Ducted | 288BNV037*0**A* | CAP**6124AL*+UI | 88*TB60110C21*** | 33200 | 17.5 | 11.5 | 8.5 | 32000 | 24800 | 77.5% | 2 | 31000 | R-410A
213780026 | 2.72 | Yes | Yes | BRYANT HEATING AND COOLING SYSTEMS | HRCU-A-CB (Split System: Heat Pump with Remote Outdoor Unit-Air-Source) | Centrally-Ducted | 288BNV037*0**A* | CSPH*4212AL*+UI | 88*TB60110C21*** | 32600 | 16.5 | 11 | 8.1 | 32800 | 24600 | 75% | 1.94 | 31400 | R-410A
213780226 | 2.7 | Yes | Yes | BRYANT HEATING AND COOLING SYSTEMS | HRCU-A-CB (Split System: Heat Pump with Remote Outdoor Unit-Air-Source) | Centrally-Ducted | 288BNV037*0**A* | CSPH*4812AL*+UI | 987MC42080C17*** | 32400 | 16.5 | 11 | 8.1 | 33000 | 25000 | 75.76% | 1.94 | 31800 | R-410A
213780726 | 2.6 | Yes | No | BRYANT HEATING AND COOLING SYSTEMS | HRCU-A-CB (Split System: Heat Pump with Remote Outdoor Unit-Air-Source) | Centrally-Ducted | 288BNV037*0**B* | CAP**3621AL*+UI | 88*TB36045C17*** | 31200 | 16.5 | 10.5 | 8.1 | 33400 | 24600 | 73.65% | 1.82 | 31400 | R-410A
213780946 | 2.73 | Yes | Yes | BRYANT HEATING AND COOLING SYSTEMS | HRCU-A-CB (Split System: Heat Pump with Remote Outdoor Unit-Air-Source) | Centrally-Ducted | 288BNV037*0**B* | CAP**3721AL*+UI | 986TD42080C17*** | 32800 | 17 | 11 | 8.5 | 33000 | 25200 | 76.36% | 1.96 | 31800 | R-410A
212383293 | 2.97 | No | No | COMFORTMAKER | HRCU-A-CB (Split System: Heat Pump with Remote Outdoor Unit-Air-Source) | Centrally-Ducted | DLCURAH36ABK | EA*4X36L21A* | *80ES(N,L)0901714A* | 35600 | 15.5 | 9.5 | 8.1 | 39500 | 35200 | 89.11% | 1.84 | 29600 | R-410A
214630385 | 1.95 | Yes | Yes | CARRIER | HRCU-A-CB (Split System: Heat Pump with Remote Outdoor Unit-Air-Source) | Centrally-Ducted | 25VNA825A*032* | A36VCA+TXV | 59CU5B060C17**16 | 23400 | 16 | 11 | 8.1 | 19800 | 16300 | 82.32% | 1.96 | 19800 | R-410A
214630401 | 1.97 | Yes | No | CARRIER | HRCU-A-CB (Split System: Heat Pump with Remote Outdoor Unit-Air-Source) | Centrally-Ducted | 25VNA825A*032* | C36A***L159 | 59MN7B060C17**14 | 23600 | 16 | 10.5 | 8.1 | 20000 | 16400 | 82% | 1.94 | 19800 | R-410A
207455274 | 2.83 | Yes | Yes | LENNOX | HRCU-A-CB (Split System: Heat Pump with Remote Outdoor Unit-Air-Source) | Centrally-Ducted | SL25XPV-036-230A** | L*35/36S9 | SLP99UH110XV60C* | 34000 | 21 | 13.5 | 8.8 | 34000 | 27000 | 79.41% | 1.82 | 31800 | R-410A
216779080 | 1.98 | Yes | No | BRYANT HEATING AND COOLING SYSTEMS | HRCU-A-CB (Split System: Heat Pump with Remote Outdoor Unit-Air-Source) | Centrally-Ducted | 288BNV025*0**C* | H,PG9J*36+TXV | 987MC66120C24*** | 23800 | 16 | 10.5 | 8.1 | 19800 | 16200 | 81.82% | 1.96 | 19600 | R-410A
214624827 | 2.5 | No | No | CARRIER | HRCU-A-CB (Split System: Heat Pump with Remote Outdoor Unit-Air-Source) | Centrally-Ducted | 38MURAQ30AB3* | C36A***L159 | 58SU*B040M17**12 | 30000 | 15.2 | 9 | 8.5 | 32200 | 27000 | 83.85% | 1.78 | 22200 | R-410A
214624852 | 2.48 | No | No | CARRIER | HRCU-A-CB (Split System: Heat Pump with Remote Outdoor Unit-Air-Source) | Centrally-Ducted | 38MURAQ30AB3* | V,C36H175P159 | 58SU*B060M17**16 | 29800 | 15.2 | 9 | 8.1 | 32200 | 27000 | 83.85% | 1.8 | 22400 | R-410A
213080368 | 3 | Yes | No | COMFORTMAKER | HRCU-A-CB (Split System: Heat Pump with Remote Outdoor Unit-Air-Source) | Centrally-Ducted | DLCURAH36ABK | EN(A,D)4X48L24** | *96MSN1002120A* | 36000 | 16.5 | 10 | 8.1 | 38500 | 34800 | 90.39% | 2.02 | 29200 | R-410A
213080485 | 2.93 | No | No | COMFORTMAKER | HRCU-A-CB (Split System: Heat Pump with Remote Outdoor Unit-Air-Source) | Centrally-Ducted | DLCURAH36ABK | EA*4X42L24A* | *96MSN1402422A* | 35200 | 16 | 9.5 | 8.1 | 38500 | 35000 | 90.91% | 1.88 | 29400 | R-410A
213738353 | 2.5 | No | No | DAY & NIGHT | HRCU-A-CB (Split System: Heat Pump with Remote Outdoor Unit-Air-Source) | Centrally-Ducted | DLCURAH30ABK | FG81936 | *80MS(N,L)0701712A* | 30000 | 15.2 | 9 | 8.1 | 32400 | 26800 | 82.72% | 1.82 | 22400 | R-410A
210692748 | 2.78 | Yes | Yes | GOODMAN | HRCU-A-CB (Split System: Heat Pump with Remote Outdoor Unit-Air-Source) | Centrally-Ducted | GSZV903610A* | CHPF3743C6B*+MBVC1201**-1A*+TXV |  | 33400 | 18 | 11 | 8.2 | 34000 | 24400 | 71.76% | 1.8 | 21600 | R-410A
210692763 | 2.78 | Yes | Yes | GOODMAN | HRCU-A-CB (Split System: Heat Pump with Remote Outdoor Unit-Air-Source) | Centrally-Ducted | GSZV903610A* | CHPF3743C6B*+TXV | G*VM970603BNB* | 33400 | 18 | 11 | 8.2 | 34000 | 24400 | 71.76% | 1.8 | 21600 | R-410A
211242970 | 2.08 | Yes | Yes | HEIL | HRCU-A-CB (Split System: Heat Pump with Remote Outdoor Unit-Air-Source) | Centrally-Ducted | DLCURAH24ABK | EA*4X37L17A* | *95ESN0601412A* | 25000 | 16 | 10 | 8.5 | 26000 | 21200 | 81.54% | 1.76 | 19200 | R-410A
211243797 | 2.02 | Yes | No | HEIL | HRCU-A-CB (Split System: Heat Pump with Remote Outdoor Unit-Air-Source) | Centrally-Ducted | DLCURAH24ABK | EN(A,D)4X24L14** | *80ES(N,L)0451412A* | 24200 | 15.5 | 10 | 8.5 | 27200 | 22600 | 83.09% | 1.86 | 19600 | R-410A
213738531 | 2.92 | No | No | DAY & NIGHT | HRCU-A-CB (Split System: Heat Pump with Remote Outdoor Unit-Air-Source) | Centrally-Ducted | DLCURAH36ABK | PL36H175P069 | *92MSN0601714A* | 35000 | 16 | 9.5 | 8.1 | 36800 | 34800 | 94.57% | 1.82 | 28400 | R-410A
216981905 | 4.63 | Yes | Yes | BRYANT HEATING AND COOLING SYSTEMS | HRCU-A-CB (Split System: Heat Pump with Remote Outdoor Unit-Air-Source) | Centrally-Ducted | 293VAN060**AA* | V,C60H210P17*+TXV | 935CB60080C21*** | 55500 | 18 | 11 | 8.1 | 58500 | 45500 | 77.78% | 1.95 | 46000 | R-454B
216981921 | 4.63 | Yes | Yes | BRYANT HEATING AND COOLING SYSTEMS | HRCU-A-CB (Split System: Heat Pump with Remote Outdoor Unit-Air-Source) | Centrally-Ducted | 293VAN060**AA* | V,C60H210P17*+TXV | 986TD66100C21*** | 55500 | 18 | 11 | 8.5 | 58500 | 46000 | 78.63% | 2.02 | 47000 | R-454B
216981928 | 4.46 | Yes | No | BRYANT HEATING AND COOLING SYSTEMS | HRCU-A-CB (Split System: Heat Pump with Remote Outdoor Unit-Air-Source) | Centrally-Ducted | 293VAN060**AA* | C60A***L16*+TXV | 987MC60060C21*** | 53500 | 17 | 10 | 8.45 | 59000 | 47000 | 79.66% | 1.98 | 48000 | R-454B
214272380 | 2.73 | Yes | Yes | CARRIER | HRCU-A-CB (Split System: Heat Pump with Remote Outdoor Unit-Air-Source) | Centrally-Ducted | 25VNA837A*031* | C36A***L539 | 59TN6C080C17**14 | 32800 | 17 | 11 | 8.5 | 31200 | 24800 | 79.49% | 1.98 | 31000 | R-410A
212981213 | 2.98 | Yes | Yes | HEIL | HRCU-A-CB (Split System: Heat Pump with Remote Outdoor Unit-Air-Source) | Centrally-Ducted | DLCURAH36ABK | EA*4X48L24A* | *80MS(N,L)1352420A* | 35800 | 16.5 | 10 | 8.5 | 37800 | 34600 | 91.53% | 2.02 | 29000 | R-410A
216494125 | 2.72 | No | No | BRYANT HEATING AND COOLING SYSTEMS | HRCU-A-CB (Split System: Heat Pump with Remote Outdoor Unit-Air-Source) | Centrally-Ducted | 290VAN036**AA* | CE(P,V)3621G34*+TXV | 987MC66120C24*** | 32600 | 18 | 9.5 | 9 | 32600 | 24400 | 74.85% | 1.9 | 28800 | R-454B
212981108 | 2.5 | No | No | CARRIER | HRCU-A-CB (Split System: Heat Pump with Remote Outdoor Unit-Air-Source) | Centrally-Ducted | 38MURAQ30AB3* | CAP**4224AL* | 58S(B,C)*B110M24**20 | 30000 | 15.5 | 9 | 8.1 | 34200 | 27600 | 80.7% | 1.8 | 23400 | R-410A
212975259 | 1.95 | No | No | COMFORTMAKER | HRCU-A-CB (Split System: Heat Pump with Remote Outdoor Unit-Air-Source) | Centrally-Ducted | DLCURAH24ABK | EA*4X24L17A* | *96VTN0401712B* | 23400 | 16 | 9.5 | 8.5 | 27000 | 26200 | 97.04% | 2.18 | 19500 | R-410A
212976011 | 2.03 | Yes | Yes | COMFORTMAKER | HRCU-A-CB (Split System: Heat Pump with Remote Outdoor Unit-Air-Source) | Centrally-Ducted | DLCURAH24ABK | EA*4X25L17A* | *96VTN0801716B* | 24400 | 17 | 10 | 8.5 | 25400 | 21600 | 85.04% | 1.8 | 18800 | R-410A
214303081 | 1.83 | No | No | RUUD | HRCU-A-CB (Split System: Heat Pump with Remote Outdoor Unit-Air-Source) | Centrally-Ducted | RD17AZ24AJ3N | H,RG34936 | R802V0754A17UHN | 22000 | 18 | 9.5 | 8.1 | 21000 | 16400 | 78.1% | 2.1 | 17900 | R-410A
216981939 | 4.63 | Yes | Yes | BRYANT HEATING AND COOLING SYSTEMS | HRCU-A-CB (Split System: Heat Pump with Remote Outdoor Unit-Air-Source) | Centrally-Ducted | 293VAN060**AA* | C60A***L18*+TXV | 987MC60080C21*** | 55500 | 18 | 11 | 8.1 | 58500 | 45500 | 77.78% | 1.95 | 46500 | R-454B
213075951 | 3 | Yes | Yes | COMFORTMAKER | HRCU-A-CB (Split System: Heat Pump with Remote Outdoor Unit-Air-Source) | Centrally-Ducted | DLCURAH36ABK | EA*4X48L24A* | *95MSU1002120A* | 36000 | 16.5 | 10 | 8.5 | 38000 | 34800 | 91.58% | 2.04 | 29000 | R-410A
213077119 | 2.97 | Yes | No | COMFORTMAKER | HRCU-A-CB (Split System: Heat Pump with Remote Outdoor Unit-Air-Source) | Centrally-Ducted | DLCURAH36ABK | EN(A,D,W)4X48L21** | *96VSN0802120B* | 35600 | 16.5 | 10 | 8.1 | 38500 | 34800 | 90.39% | 1.98 | 29200 | R-410A
213738338 | 2.47 | No | No | DAY & NIGHT | HRCU-A-CB (Split System: Heat Pump with Remote Outdoor Unit-Air-Source) | Centrally-Ducted | DLCURAH30ABK | PL36H175P789 | *80MS(N,L)0701412A* | 29600 | 15.2 | 9 | 8.1 | 32400 | 26800 | 82.72% | 1.82 | 22400 | R-410A
213738340 | 2.42 | No | No | DAY & NIGHT | HRCU-A-CB (Split System: Heat Pump with Remote Outdoor Unit-Air-Source) | Centrally-Ducted | DLCURAH30ABK | V,G36H***P449 | *80MS(N,L)0701412A* | 29000 | 15.2 | 8.5 | 8.1 | 32400 | 26800 | 82.72% | 1.82 | 22400 | R-410A
213738349 | 2.48 | No | No | DAY & NIGHT | HRCU-A-CB (Split System: Heat Pump with Remote Outdoor Unit-Air-Source) | Centrally-Ducted | DLCURAH30ABK | PL36H175P789 | *80MS(N,L)0701712A* | 29800 | 15.2 | 9 | 8.1 | 32400 | 26800 | 82.72% | 1.82 | 22400 | R-410A
213738356 | 2.57 | No | No | DAY & NIGHT | HRCU-A-CB (Split System: Heat Pump with Remote Outdoor Unit-Air-Source) | Centrally-Ducted | DLCURAH30ABK | PL36H210P299 | *80MSU0401712A* | 30800 | 15.2 | 9 | 8.5 | 31800 | 25800 | 81.13% | 1.86 | 22200 | R-410A
213738363 | 2.48 | No | No | DAY & NIGHT | HRCU-A-CB (Split System: Heat Pump with Remote Outdoor Unit-Air-Source) | Centrally-Ducted | DLCURAH30ABK | PL36H210P179 | *80MSU0401712A* | 29800 | 15.2 | 9 | 8.1 | 32200 | 27200 | 84.47% | 1.8 | 22400 | R-410A
214630417 | 1.97 | Yes | Yes | CARRIER | HRCU-A-CB (Split System: Heat Pump with Remote Outdoor Unit-Air-Source) | Centrally-Ducted | 25VNA825A*032* | PL36H175P149 | 59TN6B060C17**14 | 23600 | 16 | 11 | 8.1 | 19800 | 16300 | 82.32% | 1.94 | 19800 | R-410A
214628581 | 2.42 | No | No | CARRIER | HRCU-A-CB (Split System: Heat Pump with Remote Outdoor Unit-Air-Source) | Centrally-Ducted | 38MURAQ30AB3* | PL36H***P449 | 58S(B,C)*B070M14**12 | 29000 | 15.2 | 8.5 | 8.1 | 32400 | 26800 | 82.72% | 1.82 | 22400 | R-410A
214628654 | 2.48 | No | No | CARRIER | HRCU-A-CB (Split System: Heat Pump with Remote Outdoor Unit-Air-Source) | Centrally-Ducted | 38MURAQ30AB3* | V,C36H175P149 | 58S(B,C)*B090M17**14 | 29800 | 15.2 | 9 | 8.1 | 32600 | 27200 | 83.44% | 1.8 | 22400 | R-410A
214628670 | 2.55 | No | No | CARRIER | HRCU-A-CB (Split System: Heat Pump with Remote Outdoor Unit-Air-Source) | Centrally-Ducted | 38MURAQ30AB3* | PL36H210P299 | 58S(B,C)*B090M21**16 | 30600 | 15.2 | 9 | 8.1 | 31600 | 26000 | 82.28% | 1.86 | 22200 | R-410A
216779055 | 2.77 | Yes | Yes | BRYANT HEATING AND COOLING SYSTEMS | HRCU-A-CB (Split System: Heat Pump with Remote Outdoor Unit-Air-Source) | Centrally-Ducted | 38MURAQ30AB3* | H,PG7J936 | 927TA48080V17*** | 33200 | 16 | 10.5 | 10 | 36800 | 38500 | 104.6% | 2.18 | 26800 | R-410A
214630460 | 2.72 | Yes | Yes | CARRIER | HRCU-A-CB (Split System: Heat Pump with Remote Outdoor Unit-Air-Source) | Centrally-Ducted | 25VNA837A*030* | PL36H210P299 | 58CU*A100C21**20 | 32600 | 17 | 11.5 | 8.1 | 30400 | 24400 | 80.26% | 1.98 | 30200 | R-410A
212984475 | 2.58 | No | No | DAY & NIGHT | HRCU-A-CB (Split System: Heat Pump with Remote Outdoor Unit-Air-Source) | Centrally-Ducted | DLCURAH30ABK | EA*4X37L21A* | *92MSN0801716A* | 31000 | 15.2 | 9 | 8.5 | 33400 | 26200 | 78.44% | 1.86 | 23200 | R-410A
216779059 | 2.75 | Yes | Yes | BRYANT HEATING AND COOLING SYSTEMS | HRCU-A-CB (Split System: Heat Pump with Remote Outdoor Unit-Air-Source) | Centrally-Ducted | 38MURAQ30AB3* | H,PG7J936 | 927TA66120V24*** | 33000 | 17 | 10 | 10.5 | 36400 | 37400 | 102.7% | 2.24 | 26600 | R-410A
212578414 | 2.73 | Yes | Yes | CARRIER | HRCU-A-CB (Split System: Heat Pump with Remote Outdoor Unit-Air-Source) | Centrally-Ducted | 25VNA837A*030* | H,PG53936 | 59MN7B120C24**22 | 32800 | 17 | 11.5 | 8.1 | 30400 | 27200 | 89.47% | 2.2 | 30200 | R-410A
216626006 | 4 | Yes | Yes | GREE | HRCU-A-CB (Split System: Heat Pump with Remote Outdoor Unit-Air-Source) | Centrally-Ducted | GUD60W2/NXF-D(U) | GUD48AH2/F-D(U) |  | 48000 | 19 | 11.5 | 9.5 | 48000 | 40500 | 84.38% | 1.8 | 39000 | R-454B
212982156 | 2.48 | No | No | CARRIER | HRCU-A-CB (Split System: Heat Pump with Remote Outdoor Unit-Air-Source) | Centrally-Ducted | 38MURAQ30AB3* | CAP**4221AL* | 58SU*B060M17**16 | 29800 | 15.2 | 9 | 8.1 | 33800 | 27400 | 81.07% | 1.8 | 23400 | R-410A
212982624 | 2.55 | No | No | CARRIER | HRCU-A-CB (Split System: Heat Pump with Remote Outdoor Unit-Air-Source) | Centrally-Ducted | 38MURAQ30AB3* | CAP**3721AL* | 58SU*B080M21**20 | 30600 | 15.2 | 9 | 8.1 | 33400 | 26200 | 78.44% | 1.86 | 23200 | R-410A
212984619 | 1.98 | Yes | Yes | DAY & NIGHT | HRCU-A-CB (Split System: Heat Pump with Remote Outdoor Unit-Air-Source) | Centrally-Ducted | DLCURAH24ABK | EA*4X36L21A* | *92MSN0801716A* | 23800 | 17.5 | 10 | 8.5 | 26200 | 23800 | 90.84% | 2 | 19000 | R-410A
212985789 | 1.95 | Yes | Yes | DAY & NIGHT | HRCU-A-CB (Split System: Heat Pump with Remote Outdoor Unit-Air-Source) | Centrally-Ducted | DLCURAH24ABK | EA*4X30L14A* | *96MSN0261410A* | 23400 | 16.5 | 10 | 8.5 | 26400 | 24600 | 93.18% | 2.04 | 19200 | R-410A
210691852 | 4.5 | Yes | Yes | TRANE | HRCU-A-CB (Split System: Heat Pump with Remote Outdoor Unit-Air-Source) | Centrally-Ducted | 4TWV0X60A1 | 4PX*DU60BS3 | S8V2D120M5PCA | 54000 | 19 | 11.7 | 8.2 | 52000 | 39500 | 75.96% | 1.83 | 49500 | R-410A
212984487 | 2.48 | No | No | DAY & NIGHT | HRCU-A-CB (Split System: Heat Pump with Remote Outdoor Unit-Air-Source) | Centrally-Ducted | DLCURAH30ABK | EA*4X42L21A* | *92MSN0801716A* | 29800 | 15.2 | 9 | 8.1 | 34000 | 27600 | 81.18% | 1.8 | 23400 | R-410A
211207033 | 3.63 | Yes | Yes | YORK | HRCU-A-CB (Split System: Heat Pump with Remote Outdoor Unit-Air-Source) | Centrally-Ducted | YZV48B21 | XAMC48HE3N1+CC | YP9C100C16MP13 | 43500 | 19 | 12 | 9 | 44000 | 36200 | 82.27% | 2.14 | 41500 | R-410A
212972487 | 2.53 | No | No | COMFORTMAKER | HRCU-A-CB (Split System: Heat Pump with Remote Outdoor Unit-Air-Source) | Centrally-Ducted | DLCURAH30ABK | EA*4X43L21A* | *80VTL1102122B* | 30400 | 15.2 | 9 | 8.1 | 33400 | 26400 | 79.04% | 1.84 | 23200 | R-410A
216487855 | 2.72 | Yes | Yes | BRYANT HEATING AND COOLING SYSTEMS | HRCU-A-CB (Split System: Heat Pump with Remote Outdoor Unit-Air-Source) | Centrally-Ducted | 290VAN036**AA* | CE(P,V)3614G34*+TXV | 986TD66120C24*** | 32600 | 18 | 10 | 9 | 32600 | 24400 | 74.85% | 1.9 | 28800 | R-454B
212979456 | 2.48 | No | No | COMFORTMAKER | HRCU-A-CB (Split System: Heat Pump with Remote Outdoor Unit-Air-Source) | Centrally-Ducted | DLCURAH30ABK | EA*4X42L24A* | *80MS(N,L)0702116A* | 29800 | 15.2 | 9 | 8.1 | 34200 | 27600 | 80.7% | 1.8 | 23400 | R-410A
212982665 | 2.57 | No | No | COMFORTMAKER | HRCU-A-CB (Split System: Heat Pump with Remote Outdoor Unit-Air-Source) | Centrally-Ducted | DLCURAH30ABK | EA*4X43L21A* | *80MSU0601716A* | 30800 | 15.2 | 9 | 8.5 | 33000 | 26200 | 79.39% | 1.86 | 23000 | R-410A
215433946 | 3.42 | Yes | Yes | GOODMAN | HRCU-A-CB (Split System: Heat Pump with Remote Outdoor Unit-Air-Source) | Centrally-Ducted | GZV7SA4210A* | CHPEA6030*3A*+MBVK20DP1X00A* |  | 41000 | 17.5 | 10 | 8.8 | 41000 | 31000 | 75.61% | 2 | 28000 | R-32
213739845 | 1.97 | Yes | Yes | DAY & NIGHT | HRCU-A-CB (Split System: Heat Pump with Remote Outdoor Unit-Air-Source) | Centrally-Ducted | DLCURAH24ABK | PL36H175P159 | *80MS(N,L)0701412A* | 23600 | 17 | 10.5 | 8.5 | 24600 | 24200 | 98.37% | 2.04 | 18100 | R-410A
213739852 | 1.97 | Yes | Yes | DAY & NIGHT | HRCU-A-CB (Split System: Heat Pump with Remote Outdoor Unit-Air-Source) | Centrally-Ducted | DLCURAH24ABK | FG32936 | *80MS(N,L)0701712A* | 23600 | 17 | 10 | 9 | 25400 | 25400 | 100% | 2.16 | 18400 | R-410A
211241347 | 1.95 | Yes | Yes | HEIL | HRCU-A-CB (Split System: Heat Pump with Remote Outdoor Unit-Air-Source) | Centrally-Ducted | DLCURAH24ABK | EA*4X30L14A* | *92ESN0601412A* | 23400 | 16.5 | 10 | 8.5 | 25800 | 24400 | 94.57% | 2.02 | 18900 | R-410A
213738355 | 2.47 | No | No | DAY & NIGHT | HRCU-A-CB (Split System: Heat Pump with Remote Outdoor Unit-Air-Source) | Centrally-Ducted | DLCURAH30ABK | PL36H175P069 | *80MSU0401712A* | 29600 | 15.2 | 9 | 8.1 | 32400 | 27600 | 85.19% | 1.76 | 22400 | R-410A
213738405 | 2.47 | No | No | DAY & NIGHT | HRCU-A-CB (Split System: Heat Pump with Remote Outdoor Unit-Air-Source) | Centrally-Ducted | DLCURAH30ABK | FG82936 | *92MSN0601714A* | 29600 | 15.2 | 8.5 | 8.1 | 31800 | 26000 | 81.76% | 1.84 | 22200 | R-410A
216779048 | 2.78 | Yes | Yes | BRYANT HEATING AND COOLING SYSTEMS | HRCU-A-CB (Split System: Heat Pump with Remote Outdoor Unit-Air-Source) | Centrally-Ducted | 38MURAQ30AB3* | H,PG9J936 | 927TA60100V21*** | 33400 | 17 | 11 | 10 | 36800 | 37600 | 102.2% | 2.24 | 26600 | R-410A
214848908 | 1.88 | Yes | No | YORK | HRCU-A-CB (Split System: Heat Pump with Remote Outdoor Unit-Air-Source) | Centrally-Ducted | HH824E2S11 | H,YG8J*36+TXV | TM9Y040A10MP11 | 22600 | 16 | 10.5 | 8.45 | 21000 | 16900 | 80.48% | 1.98 | 16600 | R-454B
214848965 | 1.92 | Yes | Yes | YORK | HRCU-A-CB (Split System: Heat Pump with Remote Outdoor Unit-Air-Source) | Centrally-Ducted | HH824E2S11 | H,YG35*36+TXV-BLEED | TM9V060B12MP12 | 23000 | 17 | 12 | 9 | 21400 | 17600 | 82.24% | 2 | 17400 | R-454B
213079390 | 2.92 | No | No | COMFORTMAKER | HRCU-A-CB (Split System: Heat Pump with Remote Outdoor Unit-Air-Source) | Centrally-Ducted | DLCURAH36ABK | EA*4X36L21A* | *92MSN0601714A* | 35000 | 16 | 9.5 | 8.1 | 38500 | 35200 | 91.43% | 1.82 | 29400 | R-410A
213079440 | 3.05 | Yes | Yes | COMFORTMAKER | HRCU-A-CB (Split System: Heat Pump with Remote Outdoor Unit-Air-Source) | Centrally-Ducted | DLCURAH36ABK | EA*4X43L21A* | *92MSN0601714A* | 36600 | 16 | 10 | 8.5 | 38500 | 35000 | 90.91% | 2.06 | 29200 | R-410A
213079572 | 3.02 | Yes | Yes | COMFORTMAKER | HRCU-A-CB (Split System: Heat Pump with Remote Outdoor Unit-Air-Source) | Centrally-Ducted | DLCURAH36ABK | EA*4X43L21A* | *92MSN0801716A* | 36200 | 16.5 | 10 | 8.5 | 38000 | 34800 | 91.58% | 2.04 | 29000 | R-410A
213080308 | 2.95 | Yes | No | COMFORTMAKER | HRCU-A-CB (Split System: Heat Pump with Remote Outdoor Unit-Air-Source) | Centrally-Ducted | DLCURAH36ABK | EA*4X42L24A* | *96MSN1002120A* | 35400 | 16 | 10 | 8.1 | 38500 | 35000 | 90.91% | 1.88 | 29400 | R-410A
216453169 | 3.79 | Yes | Yes | TRANE | HRCU-A-CB (Split System: Heat Pump with Remote Outdoor Unit-Air-Source) | Centrally-Ducted | 5TWV0X48A1 | 5PX*D010AS3 | S8V2C100M5PDB | 45500 | 20 | 12 | 9.7 | 47000 | 33800 | 71.91% | 2.1 | 42500 | R-454B
216494171 | 1.88 | No | No | BRYANT HEATING AND COOLING SYSTEMS | HRCU-A-CB (Split System: Heat Pump with Remote Outdoor Unit-Air-Source) | Centrally-Ducted | 290VAN024**AA* | CE(P,V)3621G34*+TXV | 986TD66100C21*** | 22600 | 17 | 9.5 | 9 | 22000 | 15900 | 72.27% | 2.02 | 18600 | R-454B
216453235 | 4.33 | Yes | Yes | TRANE | HRCU-A-CB (Split System: Heat Pump with Remote Outdoor Unit-Air-Source) | Centrally-Ducted | 5TWV0X60A1 | 5PX*D008AS3 | S8V2D120M5PCB | 52000 | 18.6 | 10 | 9 | 54500 | 38500 | 70.64% | 2 | 48000 | R-454B
216982032 | 1.88 | No | No | BRYANT HEATING AND COOLING SYSTEMS | HRCU-A-CB (Split System: Heat Pump with Remote Outdoor Unit-Air-Source) | Centrally-Ducted | 290VAN024**AA* | PL36H175P15*+TXV | 986TD30040C14*** | 22600 | 16 | 9.5 | 8.5 | 22600 | 16600 | 73.45% | 1.84 | 19400 | R-454B
216975414 | 1.95 | Yes | Yes | BRYANT HEATING AND COOLING SYSTEMS | HRCU-A-CB (Split System: Heat Pump with Remote Outdoor Unit-Air-Source) | Centrally-Ducted | 290VAN024**AA* | PL36H175P15*+TXV | 83*CA36040C17*** | 23400 | 17 | 10 | 9 | 21800 | 16100 | 73.85% | 2 | 18800 | R-454B
214848909 | 1.92 | Yes | Yes | YORK | HRCU-A-CB (Split System: Heat Pump with Remote Outdoor Unit-Air-Source) | Centrally-Ducted | HH824E2S11 | H,YG8J*36+TXV | TM9Y060B12MP11 | 23000 | 17 | 11.7 | 9 | 21400 | 18000 | 84.11% | 2 | 17800 | R-454B
214848968 | 1.92 | Yes | Yes | YORK | HRCU-A-CB (Split System: Heat Pump with Remote Outdoor Unit-Air-Source) | Centrally-Ducted | HH824E2S11 | H,YG35*36+TXV-BLEED | TM9Y060B12MP11 | 23000 | 17 | 11.7 | 9 | 21400 | 18000 | 84.11% | 2 | 17800 | R-454B
207455263 | 2.8 | Yes | Yes | LENNOX | HRCU-A-CB (Split System: Heat Pump with Remote Outdoor Unit-Air-Source) | Centrally-Ducted | SL25XPV-036-230A** | LH35/38X9 | SLP99UH090XV60C* | 33600 | 21 | 13 | 8.6 | 32800 | 26200 | 79.88% | 1.8 | 29400 | R-410A
216975416 | 1.93 | Yes | Yes | BRYANT HEATING AND COOLING SYSTEMS | HRCU-A-CB (Split System: Heat Pump with Remote Outdoor Unit-Air-Source) | Centrally-Ducted | 290VAN024**AA* | PL36H210P74*+TXV | 83*CA36040C17*** | 23200 | 17 | 10 | 9 | 22000 | 16200 | 73.64% | 1.98 | 18900 | R-454B
212632699 | 2.77 | Yes | Yes | LENNOX | HRCU-A-CB (Split System: Heat Pump with Remote Outdoor Unit-Air-Source) | Centrally-Ducted | SL25XPV-036-230A** | LD30/36Z9 | EL296DF045XV36B* | 33200 | 21 | 12.5 | 8.7 | 34400 | 29600 | 86.05% | 1.76 | 33000 | R-410A
212632746 | 2.8 | Yes | Yes | LENNOX | HRCU-A-CB (Split System: Heat Pump with Remote Outdoor Unit-Air-Source) | Centrally-Ducted | SL25XPV-036-230A** | LD24/35Y9 | SL280DF110V60C* | 33600 | 20 | 13 | 8.7 | 34400 | 28800 | 83.72% | 1.76 | 32600 | R-410A
212632747 | 2.8 | Yes | Yes | LENNOX | HRCU-A-CB (Split System: Heat Pump with Remote Outdoor Unit-Air-Source) | Centrally-Ducted | SL25XPV-036-230A** | LD30/36Z9 | SL280DF110V60C* | 33600 | 20 | 13 | 8.7 | 34400 | 28800 | 83.72% | 1.76 | 32600 | R-410A
216981634 | 4.08 | Yes | Yes | BRYANT HEATING AND COOLING SYSTEMS | HRCU-A-CB (Split System: Heat Pump with Remote Outdoor Unit-Air-Source) | Centrally-Ducted | 291VAN054**AA* | V,C60H210P29*+TXV | 935CB60080C21*** | 49000 | 18 | 11 | 10.5 | 50500 | 52000 | 103% | 1.96 | 49500 | R-454B
216981648 | 4.04 | Yes | Yes | BRYANT HEATING AND COOLING SYSTEMS | HRCU-A-CB (Split System: Heat Pump with Remote Outdoor Unit-Air-Source) | Centrally-Ducted | 291VAN054**AA* | C60A***L16*+TXV | 935CB66100C21*** | 48500 | 19 | 11 | 10.5 | 50000 | 52500 | 105% | 1.98 | 49500 | R-454B
216981667 | 4.08 | Yes | Yes | BRYANT HEATING AND COOLING SYSTEMS | HRCU-A-CB (Split System: Heat Pump with Remote Outdoor Unit-Air-Source) | Centrally-Ducted | 291VAN054**AA* | A60VHA*+TXV | 986TD66100C21*** | 49000 | 19 | 11 | 10.5 | 50500 | 53000 | 105% | 1.96 | 49500 | R-454B
214848975 | 1.92 | Yes | Yes | YORK | HRCU-A-CB (Split System: Heat Pump with Remote Outdoor Unit-Air-Source) | Centrally-Ducted | HH824E2S11 | H,YG35*36+TXV-BLEED | Y82E080B12LMPS1 | 23000 | 19 | 11.7 | 9.5 | 21400 | 17500 | 81.78% | 2 | 17300 | R-454B
212632703 | 2.73 | Yes | Yes | LENNOX | HRCU-A-CB (Split System: Heat Pump with Remote Outdoor Unit-Air-Source) | Centrally-Ducted | SL25XPV-036-230A** | LD19/36Y9 | EL296DF070XV48B* | 32800 | 20 | 12 | 8.6 | 34400 | 29600 | 86.05% | 1.76 | 33000 | R-410A
212632717 | 2.78 | Yes | Yes | LENNOX | HRCU-A-CB (Split System: Heat Pump with Remote Outdoor Unit-Air-Source) | Centrally-Ducted | SL25XPV-036-230A** | LD30/36Z9 | EL296DF110XV60C* | 33400 | 20 | 13 | 8.7 | 34400 | 29400 | 85.47% | 1.76 | 32800 | R-410A
212972471 | 2.48 | No | No | BRYANT HEATING AND COOLING SYSTEMS | HRCU-A-CB (Split System: Heat Pump with Remote Outdoor Unit-Air-Source) | Centrally-Ducted | 38MURAQ30AB3* | CAP**4224AL* | 82*TB66110V21*** | 29800 | 15.2 | 9 | 8.1 | 34200 | 27600 | 80.7% | 1.8 | 23400 | R-410A
216981683 | 4 | Yes | Yes | BRYANT HEATING AND COOLING SYSTEMS | HRCU-A-CB (Split System: Heat Pump with Remote Outdoor Unit-Air-Source) | Centrally-Ducted | 291VAN054**AA* | PL60H210P17*+TXV | 987MC60060C21*** | 48000 | 18 | 10 | 11 | 51500 | 53000 | 102.9% | 1.9 | 51000 | R-454B
216981700 | 4 | Yes | Yes | BRYANT HEATING AND COOLING SYSTEMS | HRCU-A-CB (Split System: Heat Pump with Remote Outdoor Unit-Air-Source) | Centrally-Ducted | 291VAN054**AA* | V,C60H210P29*+TXV | 987MC66100C21*** | 48000 | 19 | 10.5 | 10.5 | 50500 | 53000 | 105% | 1.96 | 49500 | R-454B
216981314 | 3.67 | No | No | BRYANT HEATING AND COOLING SYSTEMS | HRCU-A-CB (Split System: Heat Pump with Remote Outdoor Unit-Air-Source) | Centrally-Ducted | 290VAN048**AA* | C48A***L15*+TXV | 935CB60080C21*** | 44000 | 17 | 9.5 | 9 | 46500 | 33800 | 72.69% | 2.06 | 41500 | R-454B
216981330 | 3.63 | No | No | BRYANT HEATING AND COOLING SYSTEMS | HRCU-A-CB (Split System: Heat Pump with Remote Outdoor Unit-Air-Source) | Centrally-Ducted | 290VAN048**AA* | V,C48H210P75*+TXV | 935CB66100C21*** | 43500 | 17 | 9.5 | 9 | 45500 | 33000 | 72.53% | 2.08 | 40500 | R-454B
216981332 | 3.67 | No | No | BRYANT HEATING AND COOLING SYSTEMS | HRCU-A-CB (Split System: Heat Pump with Remote Outdoor Unit-Air-Source) | Centrally-Ducted | 290VAN048**AA* | C48A***L16*+TXV | 935CB66100C21*** | 44000 | 17 | 9.5 | 9 | 45500 | 33000 | 72.53% | 2.08 | 40500 | R-454B
216981364 | 3.75 | Yes | Yes | BRYANT HEATING AND COOLING SYSTEMS | HRCU-A-CB (Split System: Heat Pump with Remote Outdoor Unit-Air-Source) | Centrally-Ducted | 290VAN048**AA* | C48A***L18*+TXV | 986TD66100C21*** | 45000 | 18 | 10 | 9 | 45500 | 33200 | 72.97% | 2.06 | 40500 | R-454B
216981366 | 3.75 | Yes | Yes | BRYANT HEATING AND COOLING SYSTEMS | HRCU-A-CB (Split System: Heat Pump with Remote Outdoor Unit-Air-Source) | Centrally-Ducted | 290VAN048**AA* | C60A***L19*+TXV | 986TD66100C21*** | 45000 | 18 | 10 | 9 | 45500 | 33200 | 72.97% | 2.06 | 40500 | R-454B
216981397 | 3.71 | No | No | BRYANT HEATING AND COOLING SYSTEMS | HRCU-A-CB (Split System: Heat Pump with Remote Outdoor Unit-Air-Source) | Centrally-Ducted | 290VAN048**AA* | V,C60H210P29*+TXV | 987MC66100C21*** | 44500 | 18 | 9.5 | 9 | 45500 | 33200 | 72.97% | 2.06 | 40500 | R-454B
216981398 | 3.75 | Yes | Yes | BRYANT HEATING AND COOLING SYSTEMS | HRCU-A-CB (Split System: Heat Pump with Remote Outdoor Unit-Air-Source) | Centrally-Ducted | 290VAN048**AA* | A60VHA*+TXV | 987MC66100C21*** | 45000 | 18 | 10 | 9 | 45500 | 33200 | 72.97% | 2.06 | 40500 | R-454B
216981399 | 3.58 | No | No | BRYANT HEATING AND COOLING SYSTEMS | HRCU-A-CB (Split System: Heat Pump with Remote Outdoor Unit-Air-Source) | Centrally-Ducted | 290VAN048**AA* | C48A***L15*+TXV | 987MC66100C21*** | 43000 | 18 | 9 | 8.95 | 45500 | 33200 | 72.97% | 2.04 | 41000 | R-454B
211378576 | 2.73 | No | No | YORK | HRCU-A-CB (Split System: Heat Pump with Remote Outdoor Unit-Air-Source) | Centrally-Ducted | HMH72B341 | XAFC30CXXN1+TXV | TM8E100B12MP11 | 32800 | 17.5 | 9.5 | 8.1 | 33400 | 23400 | 70.06% | 2.04 | 26200 | R-410A
211378627 | 2.83 | Yes | Yes | YORK | HRCU-A-CB (Split System: Heat Pump with Remote Outdoor Unit-Air-Source) | Centrally-Ducted | HMH72B341 | XAFC36DXXN1+TXV | TM8E080C16MP11 | 34000 | 17 | 10 | 8.5 | 33600 | 23600 | 70.24% | 2.08 | 25200 | R-410A
211378644 | 2.78 | No | No | YORK | HRCU-A-CB (Split System: Heat Pump with Remote Outdoor Unit-Air-Source) | Centrally-Ducted | HMH72B341 | XAHC36DXXN1+TXV | TM8E080B12MP11 | 33400 | 17.5 | 9.5 | 8.1 | 33200 | 23400 | 70.48% | 2.02 | 25000 | R-410A
213739868 | 1.97 | Yes | Yes | DAY & NIGHT | HRCU-A-CB (Split System: Heat Pump with Remote Outdoor Unit-Air-Source) | Centrally-Ducted | DLCURAH24ABK | FG80936 | *80MSU0401712A* | 23600 | 17 | 10.5 | 8.5 | 24600 | 24000 | 97.56% | 2.02 | 18100 | R-410A
213739870 | 1.88 | No | No | DAY & NIGHT | HRCU-A-CB (Split System: Heat Pump with Remote Outdoor Unit-Air-Source) | Centrally-Ducted | DLCURAH24ABK | PL36H***P039 | *80VSL0451412B* | 22600 | 16 | 9.5 | 8.5 | 25400 | 24600 | 96.85% | 2.08 | 18500 | R-410A
213774491 | 2.02 | Yes | No | DAY & NIGHT | HRCU-A-CB (Split System: Heat Pump with Remote Outdoor Unit-Air-Source) | Centrally-Ducted | CVH825GKA3* | EHD4X42AAL+WALLCON | *97CMN1002122B* | 24200 | 16 | 10.5 | 8.1 | 21400 | 16600 | 77.57% | 2 | 20600 | R-410A
216494177 | 2.77 | No | No | BRYANT HEATING AND COOLING SYSTEMS | HRCU-A-CB (Split System: Heat Pump with Remote Outdoor Unit-Air-Source) | Centrally-Ducted | 290VAN036**AA* | CE(P,V)3621G34*+TXV | 986TD66100C21*** | 33200 | 18 | 9.5 | 9 | 33400 | 24600 | 73.65% | 1.9 | 29200 | R-454B
216981231 | 2.8 | No | No | BRYANT HEATING AND COOLING SYSTEMS | HRCU-A-CB (Split System: Heat Pump with Remote Outdoor Unit-Air-Source) | Centrally-Ducted | 290VAN036**AA* | PL36H***P44*+TXV | 935CB48060C17*** | 33600 | 17 | 9.5 | 9 | 33600 | 24800 | 73.81% | 1.88 | 29400 | R-454B
216981247 | 2.8 | No | No | BRYANT HEATING AND COOLING SYSTEMS | HRCU-A-CB (Split System: Heat Pump with Remote Outdoor Unit-Air-Source) | Centrally-Ducted | 290VAN036**AA* | PL36H***P44*+TXV | 986TD42060C17*** | 33600 | 17 | 9.5 | 9 | 33600 | 25000 | 74.4% | 1.88 | 29600 | R-454B
216771322 | 2.67 | No | No | GREE | HRCU-A-CB (Split System: Heat Pump with Remote Outdoor Unit-Air-Source) | Centrally-Ducted | GUD36W/A-D(U) | GCAT36*/NAA | WPV070T3AA-C | 32000 | 15.2 | 9 | 8.5 | 34000 | 23800 | 70% | 1.75 | 23600 | R-410A
216981263 | 2.87 | Yes | Yes | BRYANT HEATING AND COOLING SYSTEMS | HRCU-A-CB (Split System: Heat Pump with Remote Outdoor Unit-Air-Source) | Centrally-Ducted | 290VAN036**AA* | V,C36H175P45*+TXV | 986TD42080C17*** | 34400 | 18 | 10 | 9 | 33800 | 24800 | 73.37% | 1.9 | 29600 | R-454B
216981264 | 2.87 | Yes | Yes | BRYANT HEATING AND COOLING SYSTEMS | HRCU-A-CB (Split System: Heat Pump with Remote Outdoor Unit-Air-Source) | Centrally-Ducted | 290VAN036**AA* | PL36H210P29*+TXV | 986TD60080C21*** | 34400 | 18 | 10 | 9 | 33800 | 24800 | 73.37% | 1.88 | 29400 | R-454B
216981917 | 4.54 | Yes | Yes | BRYANT HEATING AND COOLING SYSTEMS | HRCU-A-CB (Split System: Heat Pump with Remote Outdoor Unit-Air-Source) | Centrally-Ducted | 293VAN060**AA* | V,C60H210P29*+TXV | 986TD66100C21*** | 54500 | 18 | 11 | 8.5 | 58500 | 46000 | 78.63% | 2.02 | 47000 | R-454B
216981933 | 4.5 | Yes | Yes | BRYANT HEATING AND COOLING SYSTEMS | HRCU-A-CB (Split System: Heat Pump with Remote Outdoor Unit-Air-Source) | Centrally-Ducted | 293VAN060**AA* | PL60H210P29*+TXV | 987MC60080C21*** | 54000 | 18 | 10.5 | 8.5 | 58500 | 46000 | 78.63% | 2.02 | 47000 | R-454B
216981935 | 4.63 | Yes | Yes | BRYANT HEATING AND COOLING SYSTEMS | HRCU-A-CB (Split System: Heat Pump with Remote Outdoor Unit-Air-Source) | Centrally-Ducted | 293VAN060**AA* | A60VHA*+TXV | 987MC60080C21*** | 55500 | 18 | 11 | 8.1 | 58500 | 45500 | 77.78% | 1.95 | 46500 | R-454B
213739893 | 1.97 | Yes | Yes | DAY & NIGHT | HRCU-A-CB (Split System: Heat Pump with Remote Outdoor Unit-Air-Source) | Centrally-Ducted | DLCURAH24ABK | V,G36H175P159 | *92MSN0401712A* | 23600 | 16 | 10 | 8.5 | 24800 | 23600 | 95.16% | 1.96 | 18200 | R-410A
213739904 | 1.98 | Yes | Yes | DAY & NIGHT | HRCU-A-CB (Split System: Heat Pump with Remote Outdoor Unit-Air-Source) | Centrally-Ducted | DLCURAH24ABK | FG35936 | *92MSN0601412A* | 23800 | 17 | 10.5 | 8.5 | 24800 | 23400 | 94.35% | 1.98 | 18200 | R-410A
213077169 | 2.95 | Yes | No | COMFORTMAKER | HRCU-A-CB (Split System: Heat Pump with Remote Outdoor Unit-Air-Source) | Centrally-Ducted | DLCURAH36ABK | EA*4X42L24A* | *96VSN1002120B* | 35400 | 16 | 10 | 8.1 | 38500 | 35200 | 91.43% | 1.88 | 29400 | R-410A
215434314 | 3.38 | Yes | Yes | GOODMAN | HRCU-A-CB (Split System: Heat Pump with Remote Outdoor Unit-Air-Source) | Centrally-Ducted | GZV7SA4210A* | CA*EA6030*3A* | G*VT800804C*A* | 40500 | 17 | 10 | 8.8 | 41000 | 31000 | 75.61% | 2 | 28000 | R-32
216779032 | 2.55 | Yes | Yes | BRYANT HEATING AND COOLING SYSTEMS | HRCU-A-CB (Split System: Heat Pump with Remote Outdoor Unit-Air-Source) | Centrally-Ducted | 38MURAQ30AA3* | H,PG9J936 | 927TA48080V17*** | 30600 | 16 | 10.5 | 10 | 31800 | 22600 | 71.07% | 2.38 | 26600 | R-410A
216779041 | 2.58 | Yes | Yes | BRYANT HEATING AND COOLING SYSTEMS | HRCU-A-CB (Split System: Heat Pump with Remote Outdoor Unit-Air-Source) | Centrally-Ducted | 38MURAQ30AA3* | H,PG1K936 | 927TA66120V24*** | 31000 | 16 | 10.5 | 10 | 32200 | 22600 | 70.19% | 2.42 | 26600 | R-410A
216981336 | 3.75 | Yes | Yes | BRYANT HEATING AND COOLING SYSTEMS | HRCU-A-CB (Split System: Heat Pump with Remote Outdoor Unit-Air-Source) | Centrally-Ducted | 290VAN048**AA* | C48A***L18*+TXV | 935CB66100C21*** | 45000 | 18 | 10 | 9 | 45500 | 33000 | 72.53% | 2.08 | 40500 | R-454B
216981292 | 2.85 | No | No | BRYANT HEATING AND COOLING SYSTEMS | HRCU-A-CB (Split System: Heat Pump with Remote Outdoor Unit-Air-Source) | Centrally-Ducted | 290VAN036**AA* | V,C36H175P45*+TXV | 987MC42080C17*** | 34200 | 18 | 9.5 | 9 | 33800 | 25000 | 73.96% | 1.88 | 29600 | R-454B
216975412 | 1.93 | Yes | Yes | BRYANT HEATING AND COOLING SYSTEMS | HRCU-A-CB (Split System: Heat Pump with Remote Outdoor Unit-Air-Source) | Centrally-Ducted | 290VAN024**AA* | PL36H175P14*+TXV | 83*CA36040C17*** | 23200 | 17 | 10 | 9 | 22000 | 16200 | 73.64% | 1.98 | 18900 | R-454B
216981635 | 4.13 | Yes | Yes | BRYANT HEATING AND COOLING SYSTEMS | HRCU-A-CB (Split System: Heat Pump with Remote Outdoor Unit-Air-Source) | Centrally-Ducted | 291VAN054**AA* | A60VHA*+TXV | 935CB60080C21*** | 49500 | 19 | 11 | 10.5 | 51000 | 52000 | 102% | 1.94 | 50000 | R-454B
216981354 | 3.71 | No | No | BRYANT HEATING AND COOLING SYSTEMS | HRCU-A-CB (Split System: Heat Pump with Remote Outdoor Unit-Air-Source) | Centrally-Ducted | 290VAN048**AA* | V,C60H210P29*+TXV | 986TD66100C21*** | 44500 | 18 | 9.5 | 9 | 45500 | 33200 | 72.97% | 2.06 | 40500 | R-454B
216981370 | 3.75 | No | No | BRYANT HEATING AND COOLING SYSTEMS | HRCU-A-CB (Split System: Heat Pump with Remote Outdoor Unit-Air-Source) | Centrally-Ducted | 290VAN048**AA* | A60VHA*+TXV | 987MC60060C21*** | 45000 | 17 | 9.5 | 9 | 45500 | 33600 | 73.85% | 2.06 | 41000 | R-454B
215434212 | 2.92 | Yes | Yes | GOODMAN | HRCU-A-CB (Split System: Heat Pump with Remote Outdoor Unit-Air-Source) | Centrally-Ducted | GZV7SA3610A* | CA*EA6030*3A* | G*VT801005C*A* | 35000 | 18.5 | 10.5 | 8.5 | 35000 | 28400 | 81.14% | 2 | 22000 | R-32
216981660 | 4.08 | Yes | Yes | BRYANT HEATING AND COOLING SYSTEMS | HRCU-A-CB (Split System: Heat Pump with Remote Outdoor Unit-Air-Source) | Centrally-Ducted | 291VAN054**AA* | PL60H210P17*+TXV | 986TD60080C21*** | 49000 | 19 | 11 | 10.5 | 50500 | 53000 | 105% | 1.94 | 50000 | R-454B
216981662 | 4.08 | Yes | Yes | BRYANT HEATING AND COOLING SYSTEMS | HRCU-A-CB (Split System: Heat Pump with Remote Outdoor Unit-Air-Source) | Centrally-Ducted | 291VAN054**AA* | C48A***L18*+TXV | 986TD60080C21*** | 49000 | 19 | 11 | 10.5 | 50500 | 53000 | 105% | 1.94 | 50000 | R-454B
216981687 | 4.04 | Yes | Yes | BRYANT HEATING AND COOLING SYSTEMS | HRCU-A-CB (Split System: Heat Pump with Remote Outdoor Unit-Air-Source) | Centrally-Ducted | 291VAN054**AA* | C60A***L19*+TXV | 987MC60060C21*** | 48500 | 18 | 10 | 11 | 51500 | 53000 | 102.9% | 1.9 | 51000 | R-454B
216981896 | 3.71 | Yes | Yes | BRYANT HEATING AND COOLING SYSTEMS | HRCU-A-CB (Split System: Heat Pump with Remote Outdoor Unit-Air-Source) | Centrally-Ducted | 293VAN048**AA* | C48A***L18*+TXV | 987MC66100C21*** | 44500 | 21 | 10.5 | 9.5 | 46500 | 36400 | 78.28% | 2 | 39000 | R-454B
216981789 | 3.5 | Yes | Yes | BRYANT HEATING AND COOLING SYSTEMS | HRCU-A-CB (Split System: Heat Pump with Remote Outdoor Unit-Air-Source) | Centrally-Ducted | 293VAN048**AA* | PL48H175P15*+TXV | 935CB48060C17*** | 42000 | 20 | 10 | 9.45 | 47000 | 36200 | 77.02% | 2 | 38500 | R-454B
216981812 | 3.71 | Yes | Yes | BRYANT HEATING AND COOLING SYSTEMS | HRCU-A-CB (Split System: Heat Pump with Remote Outdoor Unit-Air-Source) | Centrally-Ducted | 293VAN048**AA* | C60A***L18*+TXV | 935CB60080C21*** | 44500 | 21 | 11 | 9.5 | 46500 | 36200 | 77.85% | 2 | 38500 | R-454B
216981821 | 3.67 | Yes | Yes | BRYANT HEATING AND COOLING SYSTEMS | HRCU-A-CB (Split System: Heat Pump with Remote Outdoor Unit-Air-Source) | Centrally-Ducted | 293VAN048**AA* | C48A***L16*+TXV | 935CB66100C21*** | 44000 | 21 | 11 | 9.5 | 46000 | 35800 | 77.83% | 2 | 38000 | R-454B
207455458 | 3.83 | Yes | Yes | LENNOX | HRCU-A-CB (Split System: Heat Pump with Remote Outdoor Unit-Air-Source) | Centrally-Ducted | SL25XPV-048-230A** | L*42/60Z9 | SLP99UH110XV60C* | 46000 | 20 | 12.5 | 9.3 | 42000 | 35800 | 85.24% | 1.88 | 41000 | R-410A
216494163 | 3.63 | Yes | Yes | BRYANT HEATING AND COOLING SYSTEMS | HRCU-A-CB (Split System: Heat Pump with Remote Outdoor Unit-Air-Source) | Centrally-Ducted | 293VAN048**AA* | CE(P,V)4824G1K*+TXV | 987MC60080C21*** | 43500 | 20 | 10.5 | 9.5 | 46000 | 36200 | 78.7% | 2 | 38500 | R-454B
216494131 | 3.71 | No | No | BRYANT HEATING AND COOLING SYSTEMS | HRCU-A-CB (Split System: Heat Pump with Remote Outdoor Unit-Air-Source) | Centrally-Ducted | 290VAN048**AA* | CE(P,V)4824G1K*+TXV | 88*TB60090C21*** | 44500 | 18 | 9.5 | 9 | 46500 | 33600 | 72.26% | 2.06 | 41500 | R-454B
216494181 | 3.63 | No | No | BRYANT HEATING AND COOLING SYSTEMS | HRCU-A-CB (Split System: Heat Pump with Remote Outdoor Unit-Air-Source) | Centrally-Ducted | 290VAN048**AA* | CE(P,V)4824G1K*+TXV | 986TD66100C21*** | 43500 | 18 | 9.5 | 9 | 45500 | 33200 | 72.97% | 2.06 | 41000 | R-454B
216981798 | 3.58 | Yes | Yes | BRYANT HEATING AND COOLING SYSTEMS | HRCU-A-CB (Split System: Heat Pump with Remote Outdoor Unit-Air-Source) | Centrally-Ducted | 293VAN048**AA* | C48A***L18*+TXV | 935CB48060C17*** | 43000 | 20 | 10.5 | 9.5 | 47000 | 36200 | 77.02% | 2 | 38500 | R-454B
216981801 | 3.67 | Yes | Yes | BRYANT HEATING AND COOLING SYSTEMS | HRCU-A-CB (Split System: Heat Pump with Remote Outdoor Unit-Air-Source) | Centrally-Ducted | 293VAN048**AA* | V,C60H210P29*+TXV | 935CB60080C21*** | 44000 | 21 | 10.5 | 9.5 | 46500 | 36200 | 77.85% | 2 | 38500 | R-454B
216981816 | 3.75 | Yes | Yes | BRYANT HEATING AND COOLING SYSTEMS | HRCU-A-CB (Split System: Heat Pump with Remote Outdoor Unit-Air-Source) | Centrally-Ducted | 293VAN048**AA* | A60VHA*+TXV | 935CB66100C21*** | 45000 | 21 | 11 | 9.5 | 46500 | 36200 | 77.85% | 2 | 38500 | R-454B
211378659 | 2.68 | No | No | YORK | HRCU-A-CB (Split System: Heat Pump with Remote Outdoor Unit-Air-Source) | Centrally-Ducted | HMH72B341 | XAHC30CXXN1+TXV | TMLE080B12MP11 | 32200 | 17 | 9 | 8.1 | 33000 | 23200 | 70.3% | 1.98 | 26400 | R-410A
211378694 | 2.83 | No | No | YORK | HRCU-A-CB (Split System: Heat Pump with Remote Outdoor Unit-Air-Source) | Centrally-Ducted | HMH72B341 | XAFB36DXXN1+TXV | TM8E080B12MP11 | 34000 | 18 | 9.5 | 8.1 | 34000 | 24400 | 71.76% | 2.06 | 25800 | R-410A
211378709 | 2.83 | No | No | YORK | HRCU-A-CB (Split System: Heat Pump with Remote Outdoor Unit-Air-Source) | Centrally-Ducted | HMH72B341 | XAUB36DXXN1+TXV | TMLE080B12MP11 | 34000 | 18 | 9.5 | 8.1 | 34000 | 24400 | 71.76% | 2.06 | 25800 | R-410A
211378760 | 2.73 | No | No | YORK | HRCU-A-CB (Split System: Heat Pump with Remote Outdoor Unit-Air-Source) | Centrally-Ducted | HMH72B341 | XAUB30CXXN1+TXV | TM8E060A12MP11 | 32800 | 17.5 | 9.5 | 8.1 | 33400 | 23400 | 70.06% | 2.02 | 26200 | R-410A
211379164 | 2.83 | No | No | YORK | HRCU-A-CB (Split System: Heat Pump with Remote Outdoor Unit-Air-Source) | Centrally-Ducted | HMH72B341 | XAUC48FXXN1+TXV | TP9C100C20MP13 | 34000 | 16.5 | 9 | 8.5 | 33000 | 24200 | 73.33% | 2.1 | 25800 | R-410A
211379246 | 2.82 | No | No | YORK | HRCU-A-CB (Split System: Heat Pump with Remote Outdoor Unit-Air-Source) | Centrally-Ducted | HMH72B341 | XAUC48FXXN1+TXV | YP9C100C16MP13 | 33800 | 16.5 | 9.5 | 8.5 | 32400 | 23800 | 73.46% | 2.08 | 25400 | R-410A
211379361 | 2.78 | No | No | YORK | HRCU-A-CB (Split System: Heat Pump with Remote Outdoor Unit-Air-Source) | Centrally-Ducted | HMH72B341 | XAUC48FXXN1+TXV | TM9V080B12MP12 | 33400 | 16.5 | 9 | 8.5 | 32600 | 24000 | 73.62% | 2.06 | 25600 | R-410A
211379545 | 2.83 | No | No | YORK | HRCU-A-CB (Split System: Heat Pump with Remote Outdoor Unit-Air-Source) | Centrally-Ducted | HMH72B341 | XAFC48FBCN1 | TM8Y100C20MP11 | 34000 | 16.5 | 9.5 | 8.5 | 33000 | 24200 | 73.33% | 2.1 | 25600 | R-410A
213774480 | 2 | Yes | No | COMFORTMAKER | HRCU-A-CB (Split System: Heat Pump with Remote Outdoor Unit-Air-Source) | Centrally-Ducted | CVH825GKA3* | EHD4X42AAL+WALLCON | *97CMN0801714B* | 24000 | 16 | 10.5 | 8.1 | 21400 | 16600 | 77.57% | 1.98 | 20600 | R-410A
213774630 | 2.02 | Yes | No | COMFORTMAKER | HRCU-A-CB (Split System: Heat Pump with Remote Outdoor Unit-Air-Source) | Centrally-Ducted | CVH825GKA3* | EHD4X48AAL+WALLCON | *95CSU0601716B* | 24200 | 16 | 10.5 | 8.1 | 21400 | 16600 | 77.57% | 2 | 20600 | R-410A
216981802 | 3.71 | Yes | Yes | BRYANT HEATING AND COOLING SYSTEMS | HRCU-A-CB (Split System: Heat Pump with Remote Outdoor Unit-Air-Source) | Centrally-Ducted | 293VAN048**AA* | A60VHA*+TXV | 935CB60080C21*** | 44500 | 21 | 11 | 9.5 | 46500 | 36200 | 77.85% | 2 | 38500 | R-454B
216981822 | 3.67 | Yes | Yes | BRYANT HEATING AND COOLING SYSTEMS | HRCU-A-CB (Split System: Heat Pump with Remote Outdoor Unit-Air-Source) | Centrally-Ducted | 293VAN048**AA* | C60A***L16*+TXV | 935CB66100C21*** | 44000 | 21 | 11 | 9.5 | 46000 | 35800 | 77.83% | 2 | 38000 | R-454B
213739484 | 1.46 | Yes | Yes | DAY & NIGHT | HRCU-A-CB (Split System: Heat Pump with Remote Outdoor Unit-Air-Source) | Centrally-Ducted | DLCURAH18ABK | PL36H175P069 | *80MS(N,L)0451412A* | 17500 | 16 | 11 | 8.5 | 16800 | 18800 | 111.9% | 2.3 | 11400 | R-410A
213077905 | 2.95 | Yes | No | COMFORTMAKER | HRCU-A-CB (Split System: Heat Pump with Remote Outdoor Unit-Air-Source) | Centrally-Ducted | DLCURAH36ABK | END4X42L17** | *80MS(N,L)0701412A* | 35400 | 16 | 10 | 8.1 | 38500 | 35000 | 90.91% | 1.94 | 29400 | R-410A
211379612 | 2.77 | No | No | YORK | HRCU-A-CB (Split System: Heat Pump with Remote Outdoor Unit-Air-Source) | Centrally-Ducted | HMH72B341 | XAFC48FBCN1 | TM8Y080B12MP11 | 33200 | 17 | 9.5 | 8.5 | 32200 | 23600 | 73.29% | 2.04 | 25400 | R-410A
211379712 | 2.8 | No | No | YORK | HRCU-A-CB (Split System: Heat Pump with Remote Outdoor Unit-Air-Source) | Centrally-Ducted | HMH72B341 | XAHC48FXXN1+TXV | YPLC080C16MP13 | 33600 | 16.5 | 9 | 8.5 | 32400 | 23800 | 73.46% | 2.06 | 25400 | R-410A
211379897 | 2.75 | No | No | YORK | HRCU-A-CB (Split System: Heat Pump with Remote Outdoor Unit-Air-Source) | Centrally-Ducted | HMH72B341 | XAHC48FBCN1 | TMLE120C16MP11 | 33000 | 17 | 9.5 | 8.5 | 31600 | 23200 | 73.42% | 2.04 | 24800 | R-410A
211377391 | 2.8 | No | No | YORK | HRCU-A-CB (Split System: Heat Pump with Remote Outdoor Unit-Air-Source) | Centrally-Ducted | HMH72B341 | XAFB36DXXN1+TXV | TM9Y080B12MP11 | 33600 | 17.5 | 9.5 | 8.5 | 33400 | 23600 | 70.66% | 2.04 | 25200 | R-410A
211377574 | 2.83 | Yes | No | YORK | HRCU-A-CB (Split System: Heat Pump with Remote Outdoor Unit-Air-Source) | Centrally-Ducted | HMH72B341 | XAFC36DBCN1 | TP9C080C16MP13 | 34000 | 17.5 | 10 | 8.1 | 33800 | 23800 | 70.41% | 2.08 | 25400 | R-410A
211377590 | 2.77 | No | No | YORK | HRCU-A-CB (Split System: Heat Pump with Remote Outdoor Unit-Air-Source) | Centrally-Ducted | HMH72B341 | XAHC36DBCN1 | YP9C080B12MP13 | 33200 | 17 | 9.5 | 8.1 | 33200 | 23400 | 70.48% | 2.02 | 25000 | R-410A
211377643 | 2.83 | No | No | YORK | HRCU-A-CB (Split System: Heat Pump with Remote Outdoor Unit-Air-Source) | Centrally-Ducted | HMH72B341 | XAFC36DBCN1 | YP9C080B12MP13 | 34000 | 17 | 9.5 | 8.1 | 34000 | 24400 | 71.76% | 2.06 | 25800 | R-410A
211377825 | 2.77 | No | No | YORK | HRCU-A-CB (Split System: Heat Pump with Remote Outdoor Unit-Air-Source) | Centrally-Ducted | HMH72B341 | XAFB36DBCN1 | TM9V040A10MP12 | 33200 | 17 | 9.5 | 8.1 | 33200 | 23400 | 70.48% | 2 | 25200 | R-410A
213379970 | 2.87 | Yes | Yes | GREE | HSP-A (Single-Package Heat Pump Air-Source) | Centrally-Ducted | GK-H03TC/NAA1-D(U) |  |  | 34400 | 18 | 11 | 8.8 | 36000 | 26000 | 72.22% | 1.75 | 23400 | R-410A
211377859 | 2.83 | No | No | YORK | HRCU-A-CB (Split System: Heat Pump with Remote Outdoor Unit-Air-Source) | Centrally-Ducted | HMH72B341 | XAHC36DBCN1 | TM9E080C16MP12 | 34000 | 17.5 | 9.5 | 8.1 | 34000 | 24400 | 71.76% | 2.06 | 25600 | R-410A
211377957 | 2.8 | No | No | YORK | HRCU-A-CB (Split System: Heat Pump with Remote Outdoor Unit-Air-Source) | Centrally-Ducted | HMH72B341 | XAFB36DXXN1+TXV | TM9E060A10MP12 | 33600 | 17.5 | 9.5 | 8.1 | 33800 | 23800 | 70.41% | 2.02 | 25400 | R-410A
211378242 | 2.73 | No | No | YORK | HRCU-A-CB (Split System: Heat Pump with Remote Outdoor Unit-Air-Source) | Centrally-Ducted | HMH72B341 | XAHC36DBCN1 | TM8V080B12MP12 | 32800 | 16.5 | 9.5 | 8.1 | 32800 | 23200 | 70.73% | 1.98 | 24800 | R-410A
211378994 | 2.77 | No | No | YORK | HRCU-A-CB (Split System: Heat Pump with Remote Outdoor Unit-Air-Source) | Centrally-Ducted | HMH72B341 | XAHC48FBCN1 | TM9Y100C16MP11 | 33200 | 17 | 9 | 8.1 | 32400 | 23600 | 72.84% | 2.02 | 25200 | R-410A
211379279 | 2.73 | No | No | YORK | HRCU-A-CB (Split System: Heat Pump with Remote Outdoor Unit-Air-Source) | Centrally-Ducted | HMH72B341 | XAHC48FBCN1 | TP9C080C16MP13 | 32800 | 16.5 | 9 | 8.5 | 31800 | 23200 | 72.96% | 2.02 | 24800 | R-410A
211379345 | 2.73 | No | No | YORK | HRCU-A-CB (Split System: Heat Pump with Remote Outdoor Unit-Air-Source) | Centrally-Ducted | HMH72B341 | XAHC48FBCN1 | YP9C080B12MP13 | 32800 | 16 | 9 | 8.1 | 32200 | 23600 | 73.29% | 2.02 | 25200 | R-410A
211379929 | 2.73 | No | No | YORK | HRCU-A-CB (Split System: Heat Pump with Remote Outdoor Unit-Air-Source) | Centrally-Ducted | HMH72B341 | XAHD48FXXN1+TXV | TM8E100C16MP11 | 32800 | 16.5 | 9.5 | 8.5 | 31600 | 23200 | 73.42% | 2.02 | 24800 | R-410A
211379932 | 2.73 | No | No | YORK | HRCU-A-CB (Split System: Heat Pump with Remote Outdoor Unit-Air-Source) | Centrally-Ducted | HMH72B341 | XAHD48FXXN1+TXV | TMLE100C16MP11 | 32800 | 16.5 | 9.5 | 8.5 | 31600 | 23200 | 73.42% | 2.02 | 24800 | R-410A
213739509 | 1.45 | Yes | Yes | DAY & NIGHT | HRCU-A-CB (Split System: Heat Pump with Remote Outdoor Unit-Air-Source) | Centrally-Ducted | DLCURAH18ABK | FG80936 | *80MS(N,L)0701712A* | 17400 | 16 | 11 | 8.5 | 16800 | 18800 | 111.9% | 2.32 | 11300 | R-410A
212982269 | 1.98 | Yes | Yes | COMFORTMAKER | HRCU-A-CB (Split System: Heat Pump with Remote Outdoor Unit-Air-Source) | Centrally-Ducted | DLCURAH24ABK | EA*4X30L17A* | *80MSU0401712A* | 23800 | 16.5 | 10 | 8.5 | 25800 | 24000 | 93.02% | 2 | 18900 | R-410A
212982353 | 1.98 | Yes | Yes | COMFORTMAKER | HRCU-A-CB (Split System: Heat Pump with Remote Outdoor Unit-Air-Source) | Centrally-Ducted | DLCURAH24ABK | EN(A,D,W)4X36L17** | *80MSU0401712A* | 23800 | 16.5 | 10.5 | 8.5 | 25800 | 23800 | 92.25% | 1.98 | 18900 | R-410A
212970476 | 3.02 | Yes | No | CARRIER | HRCU-A-CB (Split System: Heat Pump with Remote Outdoor Unit-Air-Source) | Centrally-Ducted | 38MURAQ36AB3* | CNPV*4821AL* | 58SP*B070V17**16 | 36200 | 16 | 10 | 8.1 | 38500 | 35000 | 90.91% | 2 | 29200 | R-410A
212972241 | 2.98 | Yes | Yes | CARRIER | HRCU-A-CB (Split System: Heat Pump with Remote Outdoor Unit-Air-Source) | Centrally-Ducted | 38MURAQ36AB3* | CAP**4824AL* | 58TP*B090V21**20 | 35800 | 16.5 | 10 | 8.5 | 37800 | 34600 | 91.53% | 2.02 | 29000 | R-410A
216779064 | 1.97 | Yes | Yes | BRYANT HEATING AND COOLING SYSTEMS | HRCU-A-CB (Split System: Heat Pump with Remote Outdoor Unit-Air-Source) | Centrally-Ducted | 288BNV025*0**C* | H,PG9J*36+TXV | 987MB60060C21*** | 23600 | 16 | 11 | 8.1 | 19800 | 16300 | 82.32% | 1.96 | 19800 | R-410A
216981839 | 3.71 | Yes | Yes | BRYANT HEATING AND COOLING SYSTEMS | HRCU-A-CB (Split System: Heat Pump with Remote Outdoor Unit-Air-Source) | Centrally-Ducted | 293VAN048**AA* | C48A***L18*+TXV | 986TD60080C21*** | 44500 | 21 | 11 | 9.5 | 46500 | 36200 | 77.85% | 2 | 38500 | R-454B
216981862 | 3.58 | Yes | Yes | BRYANT HEATING AND COOLING SYSTEMS | HRCU-A-CB (Split System: Heat Pump with Remote Outdoor Unit-Air-Source) | Centrally-Ducted | 293VAN048**AA* | V,C48H210P75*+TXV | 987MC60060C21*** | 43000 | 20 | 10 | 9.5 | 46500 | 36800 | 79.14% | 1.88 | 39000 | R-454B
216981864 | 3.58 | Yes | Yes | BRYANT HEATING AND COOLING SYSTEMS | HRCU-A-CB (Split System: Heat Pump with Remote Outdoor Unit-Air-Source) | Centrally-Ducted | 293VAN048**AA* | C48A***L16*+TXV | 987MC60060C21*** | 43000 | 20 | 10 | 9.5 | 46500 | 36800 | 79.14% | 1.88 | 39000 | R-454B
216981385 | 3.67 | No | No | BRYANT HEATING AND COOLING SYSTEMS | HRCU-A-CB (Split System: Heat Pump with Remote Outdoor Unit-Air-Source) | Centrally-Ducted | 290VAN048**AA* | C48A***L15*+TXV | 987MC60080C21*** | 44000 | 17 | 9.5 | 9 | 46500 | 33800 | 72.69% | 2.06 | 41500 | R-454B
212382931 | 2.93 | No | No | CARRIER | HRCU-A-CB (Split System: Heat Pump with Remote Outdoor Unit-Air-Source) | Centrally-Ducted | 38MURAQ36AB3* | CAP**3617AL* | 58TP*A090V17**16 | 35200 | 15.5 | 9.5 | 8.1 | 39000 | 35200 | 90.26% | 1.82 | 29400 | R-410A
212383363 | 3.05 | Yes | No | CARRIER | HRCU-A-CB (Split System: Heat Pump with Remote Outdoor Unit-Air-Source) | Centrally-Ducted | 38MURAQ36AB3* | CAP**3621AL* | 58SU*A080E21**20 | 36600 | 15.2 | 10 | 8.1 | 40000 | 35400 | 88.5% | 1.88 | 29600 | R-410A
212384786 | 3.02 | Yes | No | CARRIER | HRCU-A-CB (Split System: Heat Pump with Remote Outdoor Unit-Air-Source) | Centrally-Ducted | 38MURAQ36AB3* | CNPV*4821AL* | 59SC2D080E17**16 | 36200 | 16.5 | 10.5 | 8.1 | 39000 | 34800 | 89.23% | 2.02 | 29200 | R-410A
212384279 | 2.98 | Yes | No | COMFORTMAKER | HRCU-A-CB (Split System: Heat Pump with Remote Outdoor Unit-Air-Source) | Centrally-Ducted | DLCURAH36ABK | END4X42L17** | *80ES(N,L)0701712A* | 35800 | 15.2 | 10 | 8.1 | 39500 | 35000 | 88.61% | 1.96 | 29400 | R-410A
212384354 | 3.03 | Yes | No | COMFORTMAKER | HRCU-A-CB (Split System: Heat Pump with Remote Outdoor Unit-Air-Source) | Centrally-Ducted | DLCURAH36ABK | END4X42L17** | *80ESU0601716A | 36400 | 15.5 | 10 | 8.1 | 39500 | 35000 | 88.61% | 1.98 | 29400 | R-410A
216453163 | 3.75 | Yes | Yes | TRANE | HRCU-A-CB (Split System: Heat Pump with Remote Outdoor Unit-Air-Source) | Centrally-Ducted | 5TWV0X48A1 | 5PX*D008AS3 | S8V2C100M5PDB | 45000 | 20 | 11.7 | 9.7 | 47500 | 34000 | 71.58% | 2.1 | 43000 | R-454B
216494152 | 2.68 | Yes | Yes | BRYANT HEATING AND COOLING SYSTEMS | HRCU-A-CB (Split System: Heat Pump with Remote Outdoor Unit-Air-Source) | Centrally-Ducted | 293VAN036**AA* | CE(P,V)3621G34*+TXV | 987MC66120C24*** | 32200 | 20 | 11 | 9.5 | 32600 | 25600 | 78.53% | 2.06 | 28800 | R-454B
216981833 | 3.63 | Yes | Yes | BRYANT HEATING AND COOLING SYSTEMS | HRCU-A-CB (Split System: Heat Pump with Remote Outdoor Unit-Air-Source) | Centrally-Ducted | 293VAN048**AA* | V,C48H210P75*+TXV | 986TD60080C21*** | 43500 | 20 | 10.5 | 9.5 | 46000 | 36200 | 78.7% | 2 | 38500 | R-454B
216981865 | 3.58 | Yes | Yes | BRYANT HEATING AND COOLING SYSTEMS | HRCU-A-CB (Split System: Heat Pump with Remote Outdoor Unit-Air-Source) | Centrally-Ducted | 293VAN048**AA* | C60A***L16*+TXV | 987MC60060C21*** | 43000 | 20 | 10 | 9.5 | 46500 | 36800 | 79.14% | 1.88 | 39000 | R-454B
216981867 | 3.63 | Yes | Yes | BRYANT HEATING AND COOLING SYSTEMS | HRCU-A-CB (Split System: Heat Pump with Remote Outdoor Unit-Air-Source) | Centrally-Ducted | 293VAN048**AA* | V,C60H210P17*+TXV | 987MC60060C21*** | 43500 | 20 | 10 | 9.5 | 46500 | 37000 | 79.57% | 2 | 39500 | R-454B
216981416 | 4.54 | No | No | BRYANT HEATING AND COOLING SYSTEMS | HRCU-A-CB (Split System: Heat Pump with Remote Outdoor Unit-Air-Source) | Centrally-Ducted | 290VAN060**AA* | V,C60H210P17*+TXV | 935CB60080C21*** | 54500 | 18 | 8.5 | 8.5 | 57500 | 41500 | 72.17% | 1.9 | 50000 | R-454B
216981430 | 4.46 | No | No | BRYANT HEATING AND COOLING SYSTEMS | HRCU-A-CB (Split System: Heat Pump with Remote Outdoor Unit-Air-Source) | Centrally-Ducted | 290VAN060**AA* | C60A***L16*+TXV | 986TD60080C21*** | 53500 | 18 | 8.5 | 8.9 | 58000 | 41500 | 71.55% | 2 | 50500 | R-454B
213771391 | 1.98 | Yes | Yes | DAY & NIGHT | HRCU-A-CB (Split System: Heat Pump with Remote Outdoor Unit-Air-Source) | Centrally-Ducted | CVH825GKA2* | EA*4X42L24A*+WALLCON | *80CTL1352422B* | 23800 | 16.5 | 11 | 8.1 | 21400 | 16600 | 77.57% | 1.96 | 20600 | R-410A
211377389 | 2.73 | No | No | YORK | HRCU-A-CB (Split System: Heat Pump with Remote Outdoor Unit-Air-Source) | Centrally-Ducted | HMH72B341 | XAFC30CXXN1+TXV | TM9Y080B12MP11 | 32800 | 17.5 | 9.5 | 8.1 | 34000 | 23800 | 70% | 2.02 | 26800 | R-410A
211377476 | 2.78 | No | No | YORK | HRCU-A-CB (Split System: Heat Pump with Remote Outdoor Unit-Air-Source) | Centrally-Ducted | HMH72B341 | XAFC30CXXN1+TXV | TP9C100C20MP13 | 33400 | 17.5 | 9.5 | 8.1 | 33600 | 23600 | 70.24% | 2.06 | 27000 | R-410A
211377506 | 2.7 | No | No | YORK | HRCU-A-CB (Split System: Heat Pump with Remote Outdoor Unit-Air-Source) | Centrally-Ducted | HMH72B341 | XAHC30CXXN1+TXV | YP9C100C16MP13 | 32400 | 17 | 9.5 | 8.1 | 32800 | 23000 | 70.12% | 2 | 25800 | R-410A
214629322 | 2.9 | No | No | CARRIER | HRCU-A-CB (Split System: Heat Pump with Remote Outdoor Unit-Air-Source) | Centrally-Ducted | 38MURAQ36AB3* | V,C36H175P139 | 59SU5B060M17**16 | 34800 | 16 | 9.5 | 8.1 | 36800 | 34600 | 94.02% | 1.86 | 28400 | R-410A
214629349 | 2.97 | Yes | No | CARRIER | HRCU-A-CB (Split System: Heat Pump with Remote Outdoor Unit-Air-Source) | Centrally-Ducted | 38MURAQ36AB3* | C36A***L159 | 59SU5B100M21**22 | 35600 | 16 | 10 | 8.1 | 36800 | 34600 | 94.02% | 1.9 | 28400 | R-410A
211240050 | 1.98 | Yes | Yes | CARRIER | HRCU-A-CB (Split System: Heat Pump with Remote Outdoor Unit-Air-Source) | Centrally-Ducted | 38MURAQ24AB3* | CNPV*2417AL* | 58S(B,C)*A070E14**12 | 23800 | 16 | 10 | 8.5 | 26800 | 23200 | 86.57% | 1.92 | 19500 | R-410A
211240068 | 2.02 | Yes | No | CARRIER | HRCU-A-CB (Split System: Heat Pump with Remote Outdoor Unit-Air-Source) | Centrally-Ducted | 38MURAQ24AB3* | CNPV*3014AL* | 58S(B,C)*A070E14**12 | 24200 | 16.5 | 10.5 | 8.1 | 26200 | 23000 | 87.79% | 1.9 | 19100 | R-410A
211240075 | 2.02 | Yes | No | CARRIER | HRCU-A-CB (Split System: Heat Pump with Remote Outdoor Unit-Air-Source) | Centrally-Ducted | 38MURAQ24AB3* | CNPV*3017AL* | 59SP6A080V17**16 | 24200 | 16.5 | 10.5 | 8.1 | 26200 | 23000 | 87.79% | 1.9 | 19100 | R-410A
216487619 | 2.72 | Yes | Yes | BRYANT HEATING AND COOLING SYSTEMS | HRCU-A-CB (Split System: Heat Pump with Remote Outdoor Unit-Air-Source) | Centrally-Ducted | 293VAN036**AA* | CE(P,V)3617G34*+TXV | 987MC60060C21*** | 32600 | 19 | 11 | 9.5 | 33600 | 26800 | 79.76% | 2 | 30000 | R-454B
216487621 | 2.73 | Yes | Yes | BRYANT HEATING AND COOLING SYSTEMS | HRCU-A-CB (Split System: Heat Pump with Remote Outdoor Unit-Air-Source) | Centrally-Ducted | 293VAN036**AA* | CE(P,V)3614G34*+TXV | 987MC60080C21*** | 32800 | 20 | 11 | 9.5 | 33000 | 26000 | 78.79% | 2.02 | 29200 | R-454B
215290339 | 1.43 | Yes | Yes | AIRQUEST | HRCU-A-CB (Split System: Heat Pump with Remote Outdoor Unit-Air-Source) | Centrally-Ducted | DLCURAH18ABK | HG7J936 | *96VTN0601716B* | 17200 | 16 | 10 | 8.5 | 16800 | 19100 | 113.7% | 2.34 | 11400 | R-410A
215290356 | 1.4 | Yes | No | AIRQUEST | HRCU-A-CB (Split System: Heat Pump with Remote Outdoor Unit-Air-Source) | Centrally-Ducted | DLCURAH18ABK | H,GG31930 | *96VTN0801716A* | 16800 | 15.2 | 10 | 8.5 | 16700 | 18800 | 112.6% | 2.3 | 11300 | R-410A
213367372 | 1.9 | No | No | CARRIER | HRCU-A-CB (Split System: Heat Pump with Remote Outdoor Unit-Air-Source) | Centrally-Ducted | 38MURAQ24AB3* | H,PG31930 | 59TP6C060V14**12 | 22800 | 16 | 9.5 | 8.5 | 25200 | 26400 | 104.8% | 2.28 | 18400 | R-410A
211240077 | 2.07 | Yes | No | CARRIER | HRCU-A-CB (Split System: Heat Pump with Remote Outdoor Unit-Air-Source) | Centrally-Ducted | 38MURAQ24AB3* | CNPV*3017AL* | 58S(B,C)*A070E17**16 | 24800 | 16 | 10.5 | 8.1 | 26800 | 22200 | 82.84% | 1.82 | 19400 | R-410A
211240100 | 2.05 | Yes | No | CARRIER | HRCU-A-CB (Split System: Heat Pump with Remote Outdoor Unit-Air-Source) | Centrally-Ducted | 38MURAQ24AB3* | CNPV*3017AL* | 58S(B,C)*A090E17**14 | 24600 | 16.5 | 10.5 | 8.1 | 26400 | 22600 | 85.61% | 1.86 | 19200 | R-410A
211240102 | 2.03 | Yes | No | CARRIER | HRCU-A-CB (Split System: Heat Pump with Remote Outdoor Unit-Air-Source) | Centrally-Ducted | 38MURAQ24AB3* | CNPV*3017AL* | 59SC2D060E17**14 | 24400 | 16.5 | 10.5 | 8.1 | 26400 | 22800 | 86.36% | 1.88 | 19100 | R-410A
211240118 | 1.97 | Yes | No | CARRIER | HRCU-A-CB (Split System: Heat Pump with Remote Outdoor Unit-Air-Source) | Centrally-Ducted | 38MURAQ24AB3* | CNPV*3617AL* | 59SP6A060V14**12 | 23600 | 16.5 | 10 | 8.1 | 25800 | 23800 | 92.25% | 1.98 | 19000 | R-410A
211240125 | 1.98 | Yes | No | CARRIER | HRCU-A-CB (Split System: Heat Pump with Remote Outdoor Unit-Air-Source) | Centrally-Ducted | 38MURAQ24AB3* | CNPV*3617AL* | 58SP*A070V17**16 | 23800 | 16.5 | 10.5 | 8.1 | 26000 | 23200 | 89.23% | 1.92 | 19000 | R-410A
211240209 | 2 | Yes | Yes | CARRIER | HRCU-A-CB (Split System: Heat Pump with Remote Outdoor Unit-Air-Source) | Centrally-Ducted | 38MURAQ24AB3* | FB4CNF030L |  | 24000 | 17 | 10 | 8.5 | 26200 | 23400 | 89.31% | 1.94 | 19100 | R-410A
211240211 | 2 | Yes | Yes | CARRIER | HRCU-A-CB (Split System: Heat Pump with Remote Outdoor Unit-Air-Source) | Centrally-Ducted | 38MURAQ24AB3* | FB4CNP030L |  | 24000 | 17 | 10 | 8.5 | 26200 | 23400 | 89.31% | 1.94 | 19100 | R-410A
212978114 | 1.95 | Yes | Yes | CARRIER | HRCU-A-CB (Split System: Heat Pump with Remote Outdoor Unit-Air-Source) | Centrally-Ducted | 38MURAQ24AB3* | CAP**3014AL* | 58S(B,C)*B070M14**12 | 23400 | 17 | 10 | 8.5 | 26200 | 24800 | 94.66% | 2.08 | 19100 | R-410A
212978675 | 2.02 | Yes | Yes | CARRIER | HRCU-A-CB (Split System: Heat Pump with Remote Outdoor Unit-Air-Source) | Centrally-Ducted | 38MURAQ24AB3* | CAP**3717AL* | 58S(B,C)*B070M17**12 | 24200 | 17.5 | 10 | 8.5 | 25200 | 22000 | 87.3% | 1.84 | 18700 | R-410A
212979845 | 1.98 | Yes | Yes | CARRIER | HRCU-A-CB (Split System: Heat Pump with Remote Outdoor Unit-Air-Source) | Centrally-Ducted | 38MURAQ24AB3* | CAP**3617AL* | 58S(B,C)*B090M17**14 | 23800 | 17 | 10 | 8.5 | 26200 | 23800 | 90.84% | 1.98 | 19100 | R-410A
212982696 | 1.97 | Yes | Yes | CARRIER | HRCU-A-CB (Split System: Heat Pump with Remote Outdoor Unit-Air-Source) | Centrally-Ducted | 38MURAQ24AB3* | CAP**3621AL* | 58SU*B080M21**20 | 23600 | 17.5 | 10 | 8.5 | 25600 | 23400 | 91.41% | 1.94 | 18800 | R-410A
213739485 | 1.43 | Yes | Yes | DAY & NIGHT | HRCU-A-CB (Split System: Heat Pump with Remote Outdoor Unit-Air-Source) | Centrally-Ducted | DLCURAH18ABK | FG32936 | *80MS(N,L)0451412A* | 17100 | 16 | 10.5 | 8.5 | 16800 | 19400 | 115.5% | 2.4 | 11400 | R-410A
213739503 | 1.42 | Yes | Yes | DAY & NIGHT | HRCU-A-CB (Split System: Heat Pump with Remote Outdoor Unit-Air-Source) | Centrally-Ducted | DLCURAH18ABK | FG32936 | *80MS(N,L)0701712A* | 17000 | 16 | 10.5 | 8.5 | 16800 | 18800 | 111.9% | 2.32 | 11300 | R-410A
213739510 | 1.47 | Yes | Yes | DAY & NIGHT | HRCU-A-CB (Split System: Heat Pump with Remote Outdoor Unit-Air-Source) | Centrally-Ducted | DLCURAH18ABK | PL36H175P069 | *80MSU0401712A* | 17600 | 16 | 11 | 8.5 | 16900 | 18700 | 110.7% | 2.3 | 11400 | R-410A
213739542 | 1.44 | Yes | No | DAY & NIGHT | HRCU-A-CB (Split System: Heat Pump with Remote Outdoor Unit-Air-Source) | Centrally-Ducted | DLCURAH18ABK | V,G36H175P159 | *92MSN0401712A* | 17300 | 15.2 | 10.5 | 8.5 | 16500 | 18400 | 111.5% | 2.24 | 11200 | R-410A
213739553 | 1.46 | Yes | Yes | DAY & NIGHT | HRCU-A-CB (Split System: Heat Pump with Remote Outdoor Unit-Air-Source) | Centrally-Ducted | DLCURAH18ABK | V,G36H***P449 | *92MSN0601412A* | 17500 | 16 | 11 | 8.5 | 16900 | 18800 | 111.2% | 2.3 | 11400 | R-410A
213739558 | 1.46 | Yes | Yes | DAY & NIGHT | HRCU-A-CB (Split System: Heat Pump with Remote Outdoor Unit-Air-Source) | Centrally-Ducted | DLCURAH18ABK | FG33936 | *95MSU0401712A* | 17500 | 16 | 10.5 | 8.5 | 17100 | 18700 | 109.4% | 2.3 | 11500 | R-410A
213739560 | 1.45 | Yes | Yes | DAY & NIGHT | HRCU-A-CB (Split System: Heat Pump with Remote Outdoor Unit-Air-Source) | Centrally-Ducted | DLCURAH18ABK | V,G36H175P159 | *95MSU0401712A* | 17400 | 16 | 11 | 8.1 | 16400 | 18300 | 111.6% | 2.24 | 11200 | R-410A
213739567 | 1.43 | Yes | No | DAY & NIGHT | HRCU-A-CB (Split System: Heat Pump with Remote Outdoor Unit-Air-Source) | Centrally-Ducted | DLCURAH18ABK | FG33936 | *96MSN0261410A* | 17100 | 20 | 10 | 8.1 | 16700 | 18800 | 112.6% | 2.3 | 11300 | R-410A
213739587 | 1.46 | Yes | No | DAY & NIGHT | HRCU-A-CB (Split System: Heat Pump with Remote Outdoor Unit-Air-Source) | Centrally-Ducted | DLCURAH18ABK | V,G36H175P159 | *96MSN0401712A* | 17500 | 15.2 | 10.5 | 8.5 | 17100 | 18800 | 109.9% | 2.3 | 11500 | R-410A
213739592 | 1.46 | Yes | Yes | DAY & NIGHT | HRCU-A-CB (Split System: Heat Pump with Remote Outdoor Unit-Air-Source) | Centrally-Ducted | DLCURAH18ABK | PL36H175P069 | *96MSN0601412A* | 17500 | 16 | 11 | 8.1 | 16400 | 18200 | 111% | 2.24 | 11200 | R-410A
213739594 | 1.45 | Yes | Yes | DAY & NIGHT | HRCU-A-CB (Split System: Heat Pump with Remote Outdoor Unit-Air-Source) | Centrally-Ducted | DLCURAH18ABK | FG33936 | *96MSN0601412A* | 17400 | 16 | 10.5 | 8.5 | 17000 | 19400 | 114.1% | 2.38 | 11500 | R-410A
213739612 | 1.43 | Yes | Yes | DAY & NIGHT | HRCU-A-CB (Split System: Heat Pump with Remote Outdoor Unit-Air-Source) | Centrally-Ducted | DLCURAH18ABK | FG33936 | *96VSN0401712B* | 17100 | 16 | 10.5 | 8.5 | 16600 | 19000 | 114.5% | 2.34 | 11300 | R-410A
213739619 | 1.46 | Yes | Yes | DAY & NIGHT | HRCU-A-CB (Split System: Heat Pump with Remote Outdoor Unit-Air-Source) | Centrally-Ducted | DLCURAH18ABK | PL36H175P069 | *96VSN0601412B* | 17500 | 16 | 11 | 8.1 | 16400 | 18300 | 111.6% | 2.24 | 11200 | R-410A
215290422 | 1.4 | Yes | No | AIRQUEST | HRCU-A-CB (Split System: Heat Pump with Remote Outdoor Unit-Air-Source) | Centrally-Ducted | DLCURAH18ABK | H,GE30924 | *96VTN0801716B* | 16800 | 15.2 | 10.5 | 8.5 | 17100 | 18700 | 109.4% | 2.3 | 11500 | R-410A
215290137 | 1.43 | Yes | Yes | AIRQUEST | HRCU-A-CB (Split System: Heat Pump with Remote Outdoor Unit-Air-Source) | Centrally-Ducted | DLCURAH18ABK | H,GE24936 | *96VTN0401712B* | 17200 | 16 | 10.5 | 8.5 | 16600 | 19000 | 114.5% | 2.34 | 11300 | R-410A
215290173 | 1.43 | Yes | Yes | AIRQUEST | HRCU-A-CB (Split System: Heat Pump with Remote Outdoor Unit-Air-Source) | Centrally-Ducted | DLCURAH18ABK | HE8J936 | *96VTN0401712B* | 17200 | 16 | 10.5 | 8.5 | 16600 | 19000 | 114.5% | 2.34 | 11300 | R-410A
215290204 | 1.5 | Yes | Yes | AIRQUEST | HRCU-A-CB (Split System: Heat Pump with Remote Outdoor Unit-Air-Source) | Centrally-Ducted | DLCURAH18ABK | H,GG35936 | *96VTN0601412A* | 18000 | 16 | 11 | 8.5 | 17000 | 18000 | 105.9% | 2.22 | 11400 | R-410A
215290205 | 1.5 | Yes | Yes | AIRQUEST | HRCU-A-CB (Split System: Heat Pump with Remote Outdoor Unit-Air-Source) | Centrally-Ducted | DLCURAH18ABK | H,GG36936 | *96VTN0601412A* | 18000 | 16 | 11 | 8.5 | 17000 | 18000 | 105.9% | 2.22 | 11400 | R-410A
215290224 | 1.42 | Yes | Yes | AIRQUEST | HRCU-A-CB (Split System: Heat Pump with Remote Outdoor Unit-Air-Source) | Centrally-Ducted | DLCURAH18ABK | H,GG31924 | *96VTN0601412B* | 17000 | 16 | 10 | 8.5 | 16900 | 19400 | 114.8% | 2.38 | 11400 | R-410A
215290256 | 1.44 | Yes | Yes | AIRQUEST | HRCU-A-CB (Split System: Heat Pump with Remote Outdoor Unit-Air-Source) | Centrally-Ducted | DLCURAH18ABK | HE7J936 | *96VTN0601412B* | 17300 | 16 | 10.5 | 8.5 | 16900 | 19400 | 114.8% | 2.38 | 11400 | R-410A
215290272 | 1.43 | Yes | No | AIRQUEST | HRCU-A-CB (Split System: Heat Pump with Remote Outdoor Unit-Air-Source) | Centrally-Ducted | DLCURAH18ABK | H,GE31930 | *96VTN0601714A* | 17100 | 15.2 | 10 | 8.5 | 17000 | 18700 | 110% | 2.3 | 11400 | R-410A
212984114 | 1.93 | Yes | Yes | COMFORTMAKER | HRCU-A-CB (Split System: Heat Pump with Remote Outdoor Unit-Air-Source) | Centrally-Ducted | DLCURAH24ABK | EN(A,D)4X24L17** | *92MSN0601714A* | 23200 | 16.5 | 10 | 8.5 | 26800 | 25400 | 94.78% | 2.14 | 19400 | R-410A
212984618 | 1.98 | Yes | Yes | COMFORTMAKER | HRCU-A-CB (Split System: Heat Pump with Remote Outdoor Unit-Air-Source) | Centrally-Ducted | DLCURAH24ABK | EA*4X36L21A* | *92MSN0801716A* | 23800 | 17.5 | 10 | 8.5 | 26200 | 23800 | 90.84% | 2 | 19000 | R-410A
216779089 | 2.67 | Yes | Yes | BRYANT HEATING AND COOLING SYSTEMS | HRCU-A-CB (Split System: Heat Pump with Remote Outdoor Unit-Air-Source) | Centrally-Ducted | 288BNV037*0**A* | H,PG1K*36+TXV | 987MC60060C21*** | 32000 | 17 | 11.5 | 8.1 | 31400 | 24600 | 78.34% | 1.94 | 30800 | R-410A
213779396 | 2.68 | Yes | Yes | BRYANT HEATING AND COOLING SYSTEMS | HRCU-A-CB (Split System: Heat Pump with Remote Outdoor Unit-Air-Source) | Centrally-Ducted | 288BNV037*0**A* | CAP**4821AL*+UI | 88*TB60090C21*** | 32200 | 17 | 11 | 8.1 | 32600 | 24800 | 76.07% | 1.98 | 31200 | R-410A
216981227 | 2.8 | No | No | BRYANT HEATING AND COOLING SYSTEMS | HRCU-A-CB (Split System: Heat Pump with Remote Outdoor Unit-Air-Source) | Centrally-Ducted | 290VAN036**AA* | PL36H175P15*+TXV | 935CB48060C17*** | 33600 | 17 | 9.5 | 9 | 33600 | 24800 | 73.81% | 1.88 | 29400 | R-454B
216981236 | 2.72 | No | No | BRYANT HEATING AND COOLING SYSTEMS | HRCU-A-CB (Split System: Heat Pump with Remote Outdoor Unit-Air-Source) | Centrally-Ducted | 290VAN036**AA* | PL36H210P74*+TXV | 935CB60080C21*** | 32600 | 17 | 9.5 | 9 | 33800 | 24800 | 73.37% | 1.9 | 29400 | R-454B
216981252 | 2.75 | No | No | BRYANT HEATING AND COOLING SYSTEMS | HRCU-A-CB (Split System: Heat Pump with Remote Outdoor Unit-Air-Source) | Centrally-Ducted | 290VAN036**AA* | A36VCA*+TXV | 986TD42080C17*** | 33000 | 18 | 9 | 9 | 33600 | 24800 | 73.81% | 1.88 | 29400 | R-454B
216981295 | 2.85 | Yes | Yes | BRYANT HEATING AND COOLING SYSTEMS | HRCU-A-CB (Split System: Heat Pump with Remote Outdoor Unit-Air-Source) | Centrally-Ducted | 290VAN036**AA* | C36A***L53*+TXV | 987MC60060C21*** | 34200 | 18 | 10 | 9 | 32800 | 24600 | 75% | 1.9 | 29000 | R-454B
216981911 | 4.58 | Yes | Yes | BRYANT HEATING AND COOLING SYSTEMS | HRCU-A-CB (Split System: Heat Pump with Remote Outdoor Unit-Air-Source) | Centrally-Ducted | 293VAN060**AA* | C60A***L16*+TXV | 935CB66100C21*** | 55000 | 18 | 11 | 8.5 | 58500 | 45000 | 76.92% | 2.08 | 46000 | R-454B
216981384 | 3.75 | Yes | Yes | BRYANT HEATING AND COOLING SYSTEMS | HRCU-A-CB (Split System: Heat Pump with Remote Outdoor Unit-Air-Source) | Centrally-Ducted | 290VAN048**AA* | A60VHA*+TXV | 987MC60080C21*** | 45000 | 18 | 10 | 9 | 45500 | 33200 | 72.97% | 2.06 | 41000 | R-454B
216981402 | 3.67 | No | No | BRYANT HEATING AND COOLING SYSTEMS | HRCU-A-CB (Split System: Heat Pump with Remote Outdoor Unit-Air-Source) | Centrally-Ducted | 290VAN048**AA* | V,C48H210P16*+TXV | 987MC66100C21*** | 44000 | 18 | 9.5 | 9 | 45500 | 33200 | 72.97% | 2.06 | 40500 | R-454B
213739520 | 1.48 | Yes | Yes | DAY & NIGHT | HRCU-A-CB (Split System: Heat Pump with Remote Outdoor Unit-Air-Source) | Centrally-Ducted | DLCURAH18ABK | PL36H175P069 | *80VSL0451412B* | 17700 | 16 | 11 | 8.5 | 17100 | 18700 | 109.4% | 2.3 | 11500 | R-410A
213739550 | 1.46 | Yes | Yes | DAY & NIGHT | HRCU-A-CB (Split System: Heat Pump with Remote Outdoor Unit-Air-Source) | Centrally-Ducted | DLCURAH18ABK | PL36H175P159 | *92MSN0601412A* | 17500 | 16 | 11 | 8.5 | 16900 | 18800 | 111.2% | 2.3 | 11400 | R-410A
216494107 | 1.95 | Yes | Yes | BRYANT HEATING AND COOLING SYSTEMS | HRCU-A-CB (Split System: Heat Pump with Remote Outdoor Unit-Air-Source) | Centrally-Ducted | 290VAN024**AA* | CE(P,V)3621G34*+TXV | 88*TB66135C24*** | 23400 | 16 | 10 | 8.5 | 22400 | 16000 | 71.43% | 1.88 | 18800 | R-454B
216982029 | 1.88 | No | No | BRYANT HEATING AND COOLING SYSTEMS | HRCU-A-CB (Split System: Heat Pump with Remote Outdoor Unit-Air-Source) | Centrally-Ducted | 290VAN024**AA* | A24VBA*+TXV | 986TD30040C14*** | 22600 | 16 | 9.5 | 8.5 | 22600 | 16600 | 73.45% | 1.84 | 19400 | R-454B
216981654 | 4 | Yes | Yes | BRYANT HEATING AND COOLING SYSTEMS | HRCU-A-CB (Split System: Heat Pump with Remote Outdoor Unit-Air-Source) | Centrally-Ducted | 291VAN054**AA* | PL60H210P29*+TXV | 986TD60080C21*** | 48000 | 19 | 10.5 | 10.5 | 50500 | 53000 | 105% | 1.94 | 50000 | R-454B
216981404 | 3.63 | No | No | BRYANT HEATING AND COOLING SYSTEMS | HRCU-A-CB (Split System: Heat Pump with Remote Outdoor Unit-Air-Source) | Centrally-Ducted | 290VAN048**AA* | C60A***L16*+TXV | 987MC66100C21*** | 43500 | 18 | 9.5 | 9 | 45500 | 33200 | 72.97% | 2.06 | 41000 | R-454B
216494140 | 2.75 | Yes | Yes | BRYANT HEATING AND COOLING SYSTEMS | HRCU-A-CB (Split System: Heat Pump with Remote Outdoor Unit-Air-Source) | Centrally-Ducted | 293VAN036**AA* | CE(P,V)3621G34*+TXV | 88*TB36070C14*** | 33000 | 19 | 10.5 | 9 | 33600 | 26600 | 79.17% | 1.92 | 30000 | R-454B
216494187 | 2.73 | Yes | Yes | BRYANT HEATING AND COOLING SYSTEMS | HRCU-A-CB (Split System: Heat Pump with Remote Outdoor Unit-Air-Source) | Centrally-Ducted | 293VAN036**AA* | CE(P,V)3621G34*+TXV | 986TD60080C21*** | 32800 | 20 | 11 | 9.5 | 33000 | 26000 | 78.79% | 2.04 | 29200 | R-454B
212480121 | 2 | No | No | CARRIER | HRCU-A-CB (Split System: Heat Pump with Remote Outdoor Unit-Air-Source) | Centrally-Ducted | 38MURAQ24AB3* | C36A***L129 | 59SU5A060E17**16 | 24000 | 17 | 9.5 | 8.5 | 24600 | 22000 | 89.43% | 1.86 | 18100 | R-410A
212969530 | 1.48 | Yes | Yes | COMFORTMAKER | HRCU-A-CB (Split System: Heat Pump with Remote Outdoor Unit-Air-Source) | Centrally-Ducted | DLCURAH18ABK | EA*4X24L17A* | *80VSL0451412B* | 17700 | 16.5 | 10.5 | 8.5 | 18600 | 19300 | 103.8% | 2.32 | 12500 | R-410A
212969580 | 1.48 | Yes | Yes | COMFORTMAKER | HRCU-A-CB (Split System: Heat Pump with Remote Outdoor Unit-Air-Source) | Centrally-Ducted | DLCURAH18ABK | EN(A,D)4X24L17** | *80VSL0451412B* | 17700 | 16.5 | 11 | 8.5 | 18700 | 19100 | 102.1% | 2.3 | 12500 | R-410A
216981938 | 4.63 | Yes | Yes | BRYANT HEATING AND COOLING SYSTEMS | HRCU-A-CB (Split System: Heat Pump with Remote Outdoor Unit-Air-Source) | Centrally-Ducted | 293VAN060**AA* | V,C60H210P17*+TXV | 987MC60080C21*** | 55500 | 18 | 11 | 8.1 | 58500 | 45500 | 77.78% | 1.95 | 46500 | R-454B
216981661 | 4.08 | Yes | Yes | BRYANT HEATING AND COOLING SYSTEMS | HRCU-A-CB (Split System: Heat Pump with Remote Outdoor Unit-Air-Source) | Centrally-Ducted | 291VAN054**AA* | V,C60H210P17*+TXV | 986TD60080C21*** | 49000 | 19 | 11 | 10.5 | 50500 | 53000 | 105% | 1.94 | 50000 | R-454B
216981693 | 4 | Yes | Yes | BRYANT HEATING AND COOLING SYSTEMS | HRCU-A-CB (Split System: Heat Pump with Remote Outdoor Unit-Air-Source) | Centrally-Ducted | 291VAN054**AA* | C60A***L16*+TXV | 987MC60080C21*** | 48000 | 19 | 10.5 | 10.5 | 50500 | 52000 | 103% | 2 | 50000 | R-454B
213779156 | 2.63 | Yes | No | BRYANT HEATING AND COOLING SYSTEMS | HRCU-A-CB (Split System: Heat Pump with Remote Outdoor Unit-Air-Source) | Centrally-Ducted | 288BNV037*0**A* | CAP**4221AL*+UI | 986TD42080C17*** | 31600 | 17 | 10.5 | 8.1 | 33000 | 24600 | 74.55% | 1.86 | 31400 | R-410A
213779356 | 2.75 | Yes | Yes | BRYANT HEATING AND COOLING SYSTEMS | HRCU-A-CB (Split System: Heat Pump with Remote Outdoor Unit-Air-Source) | Centrally-Ducted | 288BNV037*0**A* | CAP**4321AL*+UI | 986TD66100C21*** | 33000 | 17 | 11.5 | 8.5 | 32600 | 25000 | 76.69% | 1.98 | 31600 | R-410A
213739631 | 1.44 | Yes | Yes | DAY & NIGHT | HRCU-A-CB (Split System: Heat Pump with Remote Outdoor Unit-Air-Source) | Centrally-Ducted | DLCURAH18ABK | PL36H175P159 | *96VTN0401410B* | 17300 | 16 | 10.5 | 8.5 | 16500 | 18500 | 112.1% | 2.26 | 11200 | R-410A
212972641 | 2.98 | Yes | Yes | CARRIER | HRCU-A-CB (Split System: Heat Pump with Remote Outdoor Unit-Air-Source) | Centrally-Ducted | 38MURAQ36AB3* | CAP**4824AL* | 58TP*B135V24**22 | 35800 | 16.5 | 10 | 8.5 | 37800 | 34600 | 91.53% | 2.02 | 29000 | R-410A
212974052 | 2.95 | Yes | No | CARRIER | HRCU-A-CB (Split System: Heat Pump with Remote Outdoor Unit-Air-Source) | Centrally-Ducted | 38MURAQ36AB3* | CAP**4821AL* | 59SP6B080V17**16 | 35400 | 16 | 10 | 8.1 | 37800 | 34800 | 92.06% | 2 | 29000 | R-410A
216981854 | 3.71 | Yes | Yes | BRYANT HEATING AND COOLING SYSTEMS | HRCU-A-CB (Split System: Heat Pump with Remote Outdoor Unit-Air-Source) | Centrally-Ducted | 293VAN048**AA* | C60A***L18*+TXV | 986TD66100C21*** | 44500 | 21 | 10.5 | 9.5 | 46500 | 36400 | 78.28% | 2 | 39000 | R-454B
213739559 | 1.45 | Yes | Yes | DAY & NIGHT | HRCU-A-CB (Split System: Heat Pump with Remote Outdoor Unit-Air-Source) | Centrally-Ducted | DLCURAH18ABK | PL36H175P159 | *95MSU0401712A* | 17400 | 16 | 11 | 8.1 | 16400 | 18300 | 111.6% | 2.24 | 11200 | R-410A
213739600 | 1.38 | Yes | Yes | DAY & NIGHT | HRCU-A-CB (Split System: Heat Pump with Remote Outdoor Unit-Air-Source) | Centrally-Ducted | DLCURAH18ABK | PL36H***P039 | *96VSN0401410B* | 16600 | 17 | 10 | 8.5 | 16600 | 19000 | 114.5% | 2.34 | 11300 | R-410A
213779496 | 2.7 | Yes | Yes | BRYANT HEATING AND COOLING SYSTEMS | HRCU-A-CB (Split System: Heat Pump with Remote Outdoor Unit-Air-Source) | Centrally-Ducted | 288BNV037*0**A* | CAP**4824AL*+UI | 88*TB60110C21*** | 32400 | 17.5 | 11.5 | 8.5 | 32200 | 24800 | 77.02% | 1.98 | 31200 | R-410A
213779546 | 2.7 | Yes | Yes | BRYANT HEATING AND COOLING SYSTEMS | HRCU-A-CB (Split System: Heat Pump with Remote Outdoor Unit-Air-Source) | Centrally-Ducted | 288BNV037*0**A* | CAP**4824AL*+UI | 986TD66120C24*** | 32400 | 17 | 11 | 8.5 | 32400 | 24800 | 76.54% | 1.98 | 31200 | R-410A
216494127 | 3.71 | No | No | BRYANT HEATING AND COOLING SYSTEMS | HRCU-A-CB (Split System: Heat Pump with Remote Outdoor Unit-Air-Source) | Centrally-Ducted | 290VAN048**AA* | CE(P,V)4824G1K*+TXV | 88*TB36070C14*** | 44500 | 16 | 9 | 8.5 | 47500 | 33800 | 71.16% | 1.94 | 42000 | R-454B
216494134 | 3.67 | No | No | BRYANT HEATING AND COOLING SYSTEMS | HRCU-A-CB (Split System: Heat Pump with Remote Outdoor Unit-Air-Source) | Centrally-Ducted | 290VAN048**AA* | CE(P,V)4824G1K*+TXV | 987MC42080C17*** | 44000 | 17 | 9 | 9 | 47000 | 34200 | 72.77% | 2.04 | 42000 | R-454B
213367374 | 1.9 | No | No | CARRIER | HRCU-A-CB (Split System: Heat Pump with Remote Outdoor Unit-Air-Source) | Centrally-Ducted | 38MURAQ24AB3* | H,PG31930 | 59TP6C060V17**16 | 22800 | 16 | 9.5 | 8.5 | 25200 | 26200 | 104% | 2.26 | 18400 | R-410A
213367383 | 1.98 | Yes | Yes | CARRIER | HRCU-A-CB (Split System: Heat Pump with Remote Outdoor Unit-Air-Source) | Centrally-Ducted | 38MURAQ24AB3* | H,PG9J936 | 59TP6C100V21**22 | 23800 | 17 | 10.5 | 8.5 | 24800 | 23400 | 94.35% | 1.98 | 18200 | R-410A
212979501 | 2.03 | Yes | Yes | CARRIER | HRCU-A-CB (Split System: Heat Pump with Remote Outdoor Unit-Air-Source) | Centrally-Ducted | 38MURAQ24AB3* | CAP**3721AL* | 58S(B,C)*B070M21**16 | 24400 | 17 | 10.5 | 8.5 | 25200 | 21200 | 84.13% | 1.8 | 18600 | R-410A
212980982 | 1.97 | Yes | Yes | CARRIER | HRCU-A-CB (Split System: Heat Pump with Remote Outdoor Unit-Air-Source) | Centrally-Ducted | 38MURAQ24AB3* | CAP**3621AL* | 58S(B,C)*B110M21**20 | 23600 | 17.5 | 10 | 8.5 | 26200 | 23800 | 90.84% | 2 | 19000 | R-410A
212981784 | 1.98 | Yes | Yes | CARRIER | HRCU-A-CB (Split System: Heat Pump with Remote Outdoor Unit-Air-Source) | Centrally-Ducted | 38MURAQ24AB3* | CNPV*3017AL* | 58SU*B040M17**12 | 23800 | 16.5 | 10.5 | 8.5 | 25800 | 23800 | 92.25% | 1.98 | 18900 | R-410A
212982252 | 2.02 | Yes | Yes | CARRIER | HRCU-A-CB (Split System: Heat Pump with Remote Outdoor Unit-Air-Source) | Centrally-Ducted | 38MURAQ24AB3* | CAP**2517AL* | 58SU*B060M17**16 | 24200 | 17.5 | 10 | 8.5 | 25200 | 21200 | 84.13% | 1.8 | 18700 | R-410A
214625004 | 3.88 | No | No | CARRIER | HRCU-A-CB (Split System: Heat Pump with Remote Outdoor Unit-Air-Source) | Centrally-Ducted | 38MURAQ48AB3* | PL60H210P299 | 58SU*B100M21**20 | 46500 | 15.2 | 9.5 | 8.1 | 48000 | 34000 | 70.83% | 1.92 | 30400 | R-410A
213779576 | 2.73 | Yes | Yes | BRYANT HEATING AND COOLING SYSTEMS | HRCU-A-CB (Split System: Heat Pump with Remote Outdoor Unit-Air-Source) | Centrally-Ducted | 288BNV037*0**A* | CAP**6024AL*+UI | 88*TB66135C24*** | 32800 | 17.5 | 11.5 | 8.1 | 31800 | 24600 | 77.36% | 1.98 | 30800 | R-410A
213779796 | 2.77 | Yes | Yes | BRYANT HEATING AND COOLING SYSTEMS | HRCU-A-CB (Split System: Heat Pump with Remote Outdoor Unit-Air-Source) | Centrally-Ducted | 288BNV037*0**A* | CAP**6124AL*+UI | 986TD66100C21*** | 33200 | 17.5 | 11.7 | 8.5 | 32000 | 24800 | 77.5% | 2 | 31000 | R-410A
214138028 | 1.92 | Yes | No | GREE | HRCU-A-C (Split System: Heat Pump with Remote Outdoor Unit with No Indoor Fan --Air Source) | Centrally-Ducted | GUD42W2/D-D(U) | GCAT24*/NAA |  | 23000 | 15.2 | 11 | 8.5 | 24000 | 19500 | 81.25% | 1.8 | 19600 | R-410A
216983424 | 1.77 | Yes | No | BRYANT HEATING AND COOLING SYSTEMS | HRCU-A-CB (Split System: Heat Pump with Remote Outdoor Unit-Air-Source) | Centrally-Ducted | 37MUHAQ24AA3 | V,C36H***P03*+TXV | 916SA36060M14*** | 21200 | 15.2 | 10 | 8.5 | 19400 | 18800 | 96.91% | 1.98 | 17000 | R-454B
213739611 | 1.41 | Yes | Yes | DAY & NIGHT | HRCU-A-CB (Split System: Heat Pump with Remote Outdoor Unit-Air-Source) | Centrally-Ducted | DLCURAH18ABK | FG32936 | *96VSN0401712B* | 16900 | 16 | 10 | 8.5 | 16600 | 19000 | 114.5% | 2.34 | 11300 | R-410A
213739643 | 1.44 | Yes | Yes | DAY & NIGHT | HRCU-A-CB (Split System: Heat Pump with Remote Outdoor Unit-Air-Source) | Centrally-Ducted | DLCURAH18ABK | FG35936 | *96VTN0401712B* | 17300 | 16 | 10.5 | 8.5 | 16400 | 18400 | 112.2% | 2.24 | 11200 | R-410A
212971412 | 1.97 | Yes | Yes | CARRIER | HRCU-A-CB (Split System: Heat Pump with Remote Outdoor Unit-Air-Source) | Centrally-Ducted | 38MURAQ24AB3* | CNPV*3014AL* | 58TP*B070V14**12 | 23600 | 17 | 10.5 | 8.5 | 26400 | 24200 | 91.67% | 2.02 | 19100 | R-410A
212971975 | 1.93 | Yes | Yes | CARRIER | HRCU-A-CB (Split System: Heat Pump with Remote Outdoor Unit-Air-Source) | Centrally-Ducted | 38MURAQ24AB3* | CAP**2417AL* | 58TP*B090V17**16 | 23200 | 17 | 10 | 8.5 | 26800 | 27200 | 101.5% | 2.32 | 19400 | R-410A
216981411 | 4.46 | No | No | BRYANT HEATING AND COOLING SYSTEMS | HRCU-A-CB (Split System: Heat Pump with Remote Outdoor Unit-Air-Source) | Centrally-Ducted | 290VAN060**AA* | PL60H210P29*+TXV | 935CB60080C21*** | 53500 | 18 | 8 | 8.5 | 57500 | 41500 | 72.17% | 1.9 | 50000 | R-454B
216981436 | 4.46 | No | No | BRYANT HEATING AND COOLING SYSTEMS | HRCU-A-CB (Split System: Heat Pump with Remote Outdoor Unit-Air-Source) | Centrally-Ducted | 290VAN060**AA* | V,C60H210P29*+TXV | 986TD66100C21*** | 53500 | 18 | 8.5 | 9 | 58000 | 41500 | 71.55% | 2.02 | 50500 | R-454B
216981454 | 4.63 | No | No | BRYANT HEATING AND COOLING SYSTEMS | HRCU-A-CB (Split System: Heat Pump with Remote Outdoor Unit-Air-Source) | Centrally-Ducted | 290VAN060**AA* | A60VHA*+TXV | 987MC60080C21*** | 55500 | 18 | 9 | 9 | 58000 | 41500 | 71.55% | 2.02 | 50500 | R-454B
216981711 | 2.77 | Yes | Yes | BRYANT HEATING AND COOLING SYSTEMS | HRCU-A-CB (Split System: Heat Pump with Remote Outdoor Unit-Air-Source) | Centrally-Ducted | 293VAN036**AA* | PL36H210P29*+TXV | 935CB48060C17*** | 33200 | 19 | 11 | 9.5 | 33400 | 26400 | 79.04% | 2.02 | 29600 | R-454B
216981720 | 2.77 | Yes | Yes | BRYANT HEATING AND COOLING SYSTEMS | HRCU-A-CB (Split System: Heat Pump with Remote Outdoor Unit-Air-Source) | Centrally-Ducted | 293VAN036**AA* | PL36H***P44*+TXV | 935CB48060C17*** | 33200 | 19 | 11 | 9.5 | 33400 | 26400 | 79.04% | 2.02 | 29600 | R-454B
216981779 | 2.7 | Yes | Yes | BRYANT HEATING AND COOLING SYSTEMS | HRCU-A-CB (Split System: Heat Pump with Remote Outdoor Unit-Air-Source) | Centrally-Ducted | 293VAN036**AA* | V,C36H175P13*+TXV | 987MC42080C17*** | 32400 | 19 | 11 | 9.5 | 33800 | 26800 | 79.29% | 2 | 30000 | R-454B
212972007 | 1.95 | Yes | Yes | CARRIER | HRCU-A-CB (Split System: Heat Pump with Remote Outdoor Unit-Air-Source) | Centrally-Ducted | 38MURAQ24AB3* | CNPV*3017AL* | 58TP*B090V17**16 | 23400 | 17 | 10 | 8.5 | 26200 | 24600 | 93.89% | 2.06 | 19100 | R-410A
212972952 | 1.98 | Yes | Yes | CARRIER | HRCU-A-CB (Split System: Heat Pump with Remote Outdoor Unit-Air-Source) | Centrally-Ducted | 38MURAQ24AB3* | CAP**3717AL* | 59SP6B040V14**10 | 23800 | 16.5 | 10 | 8.5 | 25600 | 22600 | 88.28% | 1.86 | 19000 | R-410A
214628372 | 1.95 | No | No | CARRIER | HRCU-A-CB (Split System: Heat Pump with Remote Outdoor Unit-Air-Source) | Centrally-Ducted | 38MURAQ24AB3* | PL36H175P159 | 59SC6A040M17**12 | 23400 | 16 | 9.5 | 8.5 | 24600 | 24000 | 97.56% | 2 | 18200 | R-410A
216626010 | 4 | Yes | Yes | GREE | HRCU-A-CB (Split System: Heat Pump with Remote Outdoor Unit-Air-Source) | Centrally-Ducted | FXE60HP230V1R32AO | FXE48HP230V1R32AH |  | 48000 | 20 | 11.7 | 9.5 | 48000 | 36000 | 75% | 2.18 | 38500 | R-32
214628470 | 1.93 | Yes | Yes | CARRIER | HRCU-A-CB (Split System: Heat Pump with Remote Outdoor Unit-Air-Source) | Centrally-Ducted | 38MURAQ24AB3* | PL36H210P749 | 59SU5B040M17**12 | 23200 | 17 | 10 | 8.5 | 24400 | 24000 | 98.36% | 2.02 | 18000 | R-410A
216981431 | 4.58 | No | No | BRYANT HEATING AND COOLING SYSTEMS | HRCU-A-CB (Split System: Heat Pump with Remote Outdoor Unit-Air-Source) | Centrally-Ducted | 290VAN060**AA* | PL60H210P17*+TXV | 986TD60080C21*** | 55000 | 18 | 8.5 | 9 | 58000 | 41500 | 71.55% | 2.02 | 50500 | R-454B
216981432 | 4.58 | No | No | BRYANT HEATING AND COOLING SYSTEMS | HRCU-A-CB (Split System: Heat Pump with Remote Outdoor Unit-Air-Source) | Centrally-Ducted | 290VAN060**AA* | V,C60H210P17*+TXV | 986TD60080C21*** | 55000 | 18 | 8.5 | 9 | 58000 | 41500 | 71.55% | 2.02 | 50500 | R-454B
216981467 | 4.63 | No | No | BRYANT HEATING AND COOLING SYSTEMS | HRCU-A-CB (Split System: Heat Pump with Remote Outdoor Unit-Air-Source) | Centrally-Ducted | 290VAN060**AA* | C60A***L19*+TXV | 987MC66100C21*** | 55500 | 18 | 9 | 9 | 58000 | 41500 | 71.55% | 2.02 | 50500 | R-454B
216494147 | 2.7 | Yes | Yes | BRYANT HEATING AND COOLING SYSTEMS | HRCU-A-CB (Split System: Heat Pump with Remote Outdoor Unit-Air-Source) | Centrally-Ducted | 293VAN036**AA* | CE(P,V)3621G34*+TXV | 987MC42060C17*** | 32400 | 19 | 10.5 | 9.5 | 32800 | 26000 | 79.27% | 2.04 | 29200 | R-454B
216981734 | 2.7 | Yes | Yes | BRYANT HEATING AND COOLING SYSTEMS | HRCU-A-CB (Split System: Heat Pump with Remote Outdoor Unit-Air-Source) | Centrally-Ducted | 293VAN036**AA* | PL36H210P74*+TXV | 986TD42060C17*** | 32400 | 19 | 10.5 | 9.5 | 32600 | 26000 | 79.75% | 2.02 | 29200 | R-454B
216981749 | 2.77 | Yes | Yes | BRYANT HEATING AND COOLING SYSTEMS | HRCU-A-CB (Split System: Heat Pump with Remote Outdoor Unit-Air-Source) | Centrally-Ducted | 293VAN036**AA* | PL36H***P44*+TXV | 986TD42080C17*** | 33200 | 20 | 11 | 9.5 | 33200 | 26200 | 78.92% | 2.02 | 29600 | R-454B
212983711 | 1.46 | Yes | Yes | COMFORTMAKER | HRCU-A-CB (Split System: Heat Pump with Remote Outdoor Unit-Air-Source) | Centrally-Ducted | DLCURAH18ABK | EN(A,D)4X24L17** | *92MSN0601412A* | 17500 | 16 | 11 | 8.5 | 18500 | 19200 | 103.8% | 2.3 | 12400 | R-410A
207455313 | 1.87 | Yes | Yes | LENNOX | HRCU-A-CB (Split System: Heat Pump with Remote Outdoor Unit-Air-Source) | Centrally-Ducted | SL25XPV-024-230A** | L*35/36U9 | SL280UH090V36B* | 22400 | 23 | 14.5 | 9.3 | 19800 | 20000 | 101% | 1.84 | 23000 | R-410A
213146400 | 2.02 | Yes | Yes | BRYANT HEATING AND COOLING SYSTEMS | HRCU-A-CB (Split System: Heat Pump with Remote Outdoor Unit-Air-Source) | Centrally-Ducted | 38MURAQ24AB3* | C36A***L159+AEFE3A* |  | 24200 | 18 | 10.5 | 9 | 25000 | 22600 | 90.4% | 1.92 | 18300 | R-410A
210599286 | 2.77 | Yes | Yes | HEIL | HRCU-A-CB (Split System: Heat Pump with Remote Outdoor Unit-Air-Source) | Centrally-Ducted | HVH837GKA** | EA*4X61L24A*+WALLCON | *95CSU0802120A* | 33200 | 18 | 11.5 | 8.5 | 32000 | 24800 | 77.5% | 2 | 31200 | R-410A
216626011 | 4.5 | Yes | Yes | GREE | HRCU-A-CB (Split System: Heat Pump with Remote Outdoor Unit-Air-Source) | Centrally-Ducted | FXE60HP230V1R32AO | FXE60HP230V1R32AH |  | 54000 | 19 | 11.7 | 9.5 | 54000 | 40000 | 74.07% | 2.24 | 43000 | R-32
212973696 | 1.48 | Yes | Yes | COMFORTMAKER | HRCU-A-CB (Split System: Heat Pump with Remote Outdoor Unit-Air-Source) | Centrally-Ducted | DLCURAH18ABK | EN(A,D)4X24L17** | *96VSN0801716B* | 17700 | 16 | 11 | 8.5 | 18700 | 19100 | 102.1% | 2.3 | 12500 | R-410A
213739641 | 1.45 | Yes | Yes | DAY & NIGHT | HRCU-A-CB (Split System: Heat Pump with Remote Outdoor Unit-Air-Source) | Centrally-Ducted | DLCURAH18ABK | V,G36H175P159 | *96VTN0401712B* | 17400 | 16 | 10.5 | 8.5 | 16400 | 18400 | 112.2% | 2.24 | 11200 | R-410A
213353767 | 2.03 | Yes | Yes | CARRIER | HRCU-A-CB (Split System: Heat Pump with Remote Outdoor Unit-Air-Source) | Centrally-Ducted | 38MURAQ24AB3* | F54AA*B24L* |  | 24400 | 17 | 10 | 9.5 | 26600 | 22800 | 85.71% | 1.9 | 19300 | R-410A
216981396 | 3.71 | No | No | BRYANT HEATING AND COOLING SYSTEMS | HRCU-A-CB (Split System: Heat Pump with Remote Outdoor Unit-Air-Source) | Centrally-Ducted | 290VAN048**AA* | PL60H210P29*+TXV | 987MC66100C21*** | 44500 | 18 | 9.5 | 9 | 45500 | 33200 | 72.97% | 2.06 | 40500 | R-454B
216981446 | 4.54 | No | No | BRYANT HEATING AND COOLING SYSTEMS | HRCU-A-CB (Split System: Heat Pump with Remote Outdoor Unit-Air-Source) | Centrally-Ducted | 290VAN060**AA* | A60VHA*+TXV | 987MC60060C21*** | 54500 | 17 | 8 | 8.5 | 59000 | 42500 | 72.03% | 1.88 | 51000 | R-454B
216981753 | 2.82 | Yes | Yes | BRYANT HEATING AND COOLING SYSTEMS | HRCU-A-CB (Split System: Heat Pump with Remote Outdoor Unit-Air-Source) | Centrally-Ducted | 293VAN036**AA* | PL36H210P29*+TXV | 986TD60080C21*** | 33800 | 20 | 11.7 | 9.5 | 32600 | 25600 | 78.53% | 2.06 | 28800 | R-454B
216981769 | 2.77 | Yes | Yes | BRYANT HEATING AND COOLING SYSTEMS | HRCU-A-CB (Split System: Heat Pump with Remote Outdoor Unit-Air-Source) | Centrally-Ducted | 293VAN036**AA* | PL36H210P29*+TXV | 987MC42080C17*** | 33200 | 19 | 11 | 9.5 | 33400 | 26400 | 79.04% | 2.02 | 29800 | R-454B
216981778 | 2.77 | Yes | Yes | BRYANT HEATING AND COOLING SYSTEMS | HRCU-A-CB (Split System: Heat Pump with Remote Outdoor Unit-Air-Source) | Centrally-Ducted | 293VAN036**AA* | PL36H***P44*+TXV | 987MC42080C17*** | 33200 | 19 | 11 | 9.5 | 33400 | 26400 | 79.04% | 2.02 | 29800 | R-454B
212983239 | 1.95 | Yes | No | CARRIER | HRCU-A-CB (Split System: Heat Pump with Remote Outdoor Unit-Air-Source) | Centrally-Ducted | 38MURAQ24AB3* | CNPV*3621AL* | 59SC2E040M17**12 | 23400 | 15.5 | 10 | 8.1 | 26200 | 24200 | 92.37% | 1.98 | 19200 | R-410A
212983546 | 1.98 | Yes | Yes | CARRIER | HRCU-A-CB (Split System: Heat Pump with Remote Outdoor Unit-Air-Source) | Centrally-Ducted | 38MURAQ24AB3* | CAP**3017AL* | 59SC2E060M14**12 | 23800 | 17 | 10 | 8.5 | 26600 | 24000 | 90.23% | 1.98 | 19200 | R-410A
215487691 | 2.9 | Yes | Yes | AMANA | HRCU-A-CB (Split System: Heat Pump with Remote Outdoor Unit-Air-Source) | Centrally-Ducted | AZV7SA3610A* | CA*EA4830*3A* | A*VC960804CNB* | 34800 | 18.5 | 10.5 | 8.5 | 35000 | 28400 | 81.14% | 2 | 22000 | R-32
215487693 | 2.9 | Yes | Yes | AMANA | HRCU-A-CB (Split System: Heat Pump with Remote Outdoor Unit-Air-Source) | Centrally-Ducted | AZV7SA3610A* | CA*EA4830*3A* | A*VC800805D*A* | 34800 | 18.5 | 10.5 | 8.5 | 35000 | 28400 | 81.14% | 2 | 22000 | R-32
215487700 | 2.92 | Yes | Yes | AMANA | HRCU-A-CB (Split System: Heat Pump with Remote Outdoor Unit-Air-Source) | Centrally-Ducted | AZV7SA3610A* | CA*EA6030*3A* | A*VC800805D*A* | 35000 | 18.5 | 10.5 | 8.5 | 35000 | 28400 | 81.14% | 2 | 22000 | R-32
215290324 | 1.44 | Yes | Yes | AIRQUEST | HRCU-A-CB (Split System: Heat Pump with Remote Outdoor Unit-Air-Source) | Centrally-Ducted | DLCURAH18ABK | H,GG33936 | *96VTN0601716B* | 17300 | 16 | 10.5 | 8.5 | 16800 | 19100 | 113.7% | 2.34 | 11400 | R-410A
215290338 | 1.43 | Yes | Yes | AIRQUEST | HRCU-A-CB (Split System: Heat Pump with Remote Outdoor Unit-Air-Source) | Centrally-Ducted | DLCURAH18ABK | HG7J924 | *96VTN0601716B* | 17200 | 16 | 10 | 8.5 | 16800 | 19100 | 113.7% | 2.34 | 11400 | R-410A
216761972 | 1.93 | Yes | Yes | BRYANT HEATING AND COOLING SYSTEMS | HRCU-A-CB (Split System: Heat Pump with Remote Outdoor Unit-Air-Source) | Centrally-Ducted | 38MURAQ24AB3* | H,PG21930 | 927TA48060V17*** | 23200 | 17 | 10.5 | 9.75 | 24400 | 32800 | 134.4% | 2.44 | 18700 | R-410A
212982413 | 1.46 | Yes | Yes | COMFORTMAKER | HRCU-A-CB (Split System: Heat Pump with Remote Outdoor Unit-Air-Source) | Centrally-Ducted | DLCURAH18ABK | EA*4X30L17A* | *80MSU0401712A* | 17500 | 16 | 10.5 | 8.5 | 18100 | 18500 | 102.2% | 2.24 | 12300 | R-410A
216976487 | 1.97 | No | No | BRYANT HEATING AND COOLING SYSTEMS | HRCU-A-CB (Split System: Heat Pump with Remote Outdoor Unit-Air-Source) | Centrally-Ducted | 37MURAQ24AA3 | PL36H175P15*+TXV | 82*TB36045V14*** | 23600 | 15.2 | 9.5 | 8.5 | 22400 | 18900 | 84.38% | 1.92 | 17800 | R-454B
216976489 | 1.95 | No | No | BRYANT HEATING AND COOLING SYSTEMS | HRCU-A-CB (Split System: Heat Pump with Remote Outdoor Unit-Air-Source) | Centrally-Ducted | 37MURAQ24AA3 | V,C36H***P21*+TXV | 82*TB36045V14*** | 23400 | 15.2 | 9.5 | 8.5 | 22400 | 18900 | 84.38% | 1.92 | 17800 | R-454B
211377509 | 2.83 | Yes | Yes | YORK | HRCU-A-CB (Split System: Heat Pump with Remote Outdoor Unit-Air-Source) | Centrally-Ducted | HMH72B341 | XAFC36DXXN1+TXV | TM9V100C16MP12 | 34000 | 17.5 | 10 | 8.5 | 34000 | 24000 | 70.59% | 2.1 | 25400 | R-410A
211377375 | 2.78 | No | No | YORK | HRCU-A-CB (Split System: Heat Pump with Remote Outdoor Unit-Air-Source) | Centrally-Ducted | HMH72B341 | XAHC36DBCN1 | TM9Y080B12MP11 | 33400 | 17.5 | 9.5 | 8.1 | 33600 | 24000 | 71.43% | 2.02 | 25400 | R-410A
216976491 | 1.88 | No | No | BRYANT HEATING AND COOLING SYSTEMS | HRCU-A-CB (Split System: Heat Pump with Remote Outdoor Unit-Air-Source) | Centrally-Ducted | 37MURAQ24AA3 | V,C36H***P03*+TXV | 82*TB36070V14*** | 22600 | 15.2 | 9.5 | 9 | 23200 | 19200 | 82.76% | 1.98 | 18200 | R-454B
216983400 | 1.85 | Yes | No | BRYANT HEATING AND COOLING SYSTEMS | HRCU-A-CB (Split System: Heat Pump with Remote Outdoor Unit-Air-Source) | Centrally-Ducted | 37MUHAQ24AA3 | PL36H175P15*+TXV | 916SA30026M14*** | 22200 | 15.2 | 10.5 | 8.5 | 19200 | 18100 | 94.27% | 1.98 | 16600 | R-454B
216983441 | 1.85 | Yes | No | BRYANT HEATING AND COOLING SYSTEMS | HRCU-A-CB (Split System: Heat Pump with Remote Outdoor Unit-Air-Source) | Centrally-Ducted | 37MUHAQ24AA3 | PL36H***P44*+TXV | 986TD30040C14*** | 22200 | 15.2 | 10.5 | 8.1 | 19400 | 18400 | 94.85% | 1.85 | 16700 | R-454B
216835131 | 4.33 | No | Yes | AMANA | HRCU-A-CB (Split System: Heat Pump with Remote Outdoor Unit-Air-Source) | Centrally-Ducted | AZV7SA6010A* | CA*EA6030*3A* | A*VT961005DNA* | 52000 | 16 | 9.8 | 8.5 | 53500 | 46000 | 85.98% | 2 | 33400 | R-32
205751072 | 2.75 | Yes | Yes | TEMPSTAR | HRCU-A-CB (Split System: Heat Pump with Remote Outdoor Unit-Air-Source) | Centrally-Ducted | TVH837GKA** | EA*4X37L21A*+WALLCON | *97CMN1002122A* | 33000 | 17.5 | 11.7 | 8.5 | 33000 | 25200 | 76.36% | 2 | 31800 | R-410A
206133303 | 1.93 | Yes | No | TEMPSTAR | HRCU-A-CB (Split System: Heat Pump with Remote Outdoor Unit-Air-Source) | Centrally-Ducted | TVH825GKA2* | EA*4X24L17A*+WALLCON | *80CSU0401712A* | 23200 | 16.5 | 10.5 | 8.1 | 22000 | 16800 | 76.36% | 1.9 | 21000 | R-410A
214624786 | 1.95 | Yes | Yes | CARRIER | HRCU-A-CB (Split System: Heat Pump with Remote Outdoor Unit-Air-Source) | Centrally-Ducted | 38MURAQ24AB3* | V,C36H175P149 | 58SU*B060M17**16 | 23400 | 17 | 10.5 | 8.5 | 24000 | 23600 | 98.33% | 2 | 17800 | R-410A
216981301 | 3.67 | No | No | BRYANT HEATING AND COOLING SYSTEMS | HRCU-A-CB (Split System: Heat Pump with Remote Outdoor Unit-Air-Source) | Centrally-Ducted | 290VAN048**AA* | V,C48H175P15*+TXV | 935CB48060C17*** | 44000 | 17 | 9 | 9 | 47000 | 34200 | 72.77% | 2.04 | 42000 | R-454B
216981426 | 4.67 | No | No | BRYANT HEATING AND COOLING SYSTEMS | HRCU-A-CB (Split System: Heat Pump with Remote Outdoor Unit-Air-Source) | Centrally-Ducted | 290VAN060**AA* | C60A***L19*+TXV | 935CB66100C21*** | 56000 | 18 | 9 | 9 | 57500 | 41000 | 71.3% | 2.02 | 50000 | R-454B
216981428 | 4.46 | No | No | BRYANT HEATING AND COOLING SYSTEMS | HRCU-A-CB (Split System: Heat Pump with Remote Outdoor Unit-Air-Source) | Centrally-Ducted | 290VAN060**AA* | V,C60H210P29*+TXV | 986TD60080C21*** | 53500 | 18 | 8.5 | 9 | 58000 | 41500 | 71.55% | 2.02 | 50500 | R-454B
216981310 | 3.75 | No | No | BRYANT HEATING AND COOLING SYSTEMS | HRCU-A-CB (Split System: Heat Pump with Remote Outdoor Unit-Air-Source) | Centrally-Ducted | 290VAN048**AA* | C48A***L53*+TXV | 935CB48060C17*** | 45000 | 17 | 9 | 9 | 46000 | 33800 | 73.48% | 2.06 | 41500 | R-454B
215434090 | 1.93 | Yes | Yes | GOODMAN | HRCU-A-CB (Split System: Heat Pump with Remote Outdoor Unit-Air-Source) | Centrally-Ducted | GZV7SA2410A* | CA*EA3022*3A* | G*VT800805C*A* | 23200 | 19 | 11 | 8.6 | 23200 | 17000 | 73.28% | 2 | 15800 | R-32
215434093 | 1.93 | Yes | Yes | GOODMAN | HRCU-A-CB (Split System: Heat Pump with Remote Outdoor Unit-Air-Source) | Centrally-Ducted | GZV7SA2410A* | CA*EA3022*3A* | G*VT960603BNA* | 23200 | 19 | 11 | 8.6 | 23200 | 17000 | 73.28% | 2 | 15800 | R-32
211377556 | 2.68 | No | No | YORK | HRCU-A-CB (Split System: Heat Pump with Remote Outdoor Unit-Air-Source) | Centrally-Ducted | HMH72B341 | XAHC30CXXN1+TXV | TP9C080C16MP13 | 32200 | 16.5 | 9.5 | 8.1 | 32800 | 23000 | 70.12% | 2 | 25800 | R-410A
211377576 | 2.73 | No | No | YORK | HRCU-A-CB (Split System: Heat Pump with Remote Outdoor Unit-Air-Source) | Centrally-Ducted | HMH72B341 | XAFC30CXXN1+TXV | TM9V080C16MP12 | 32800 | 17 | 9.5 | 8.1 | 33400 | 23400 | 70.06% | 2.04 | 26200 | R-410A
211377593 | 2.67 | No | No | YORK | HRCU-A-CB (Split System: Heat Pump with Remote Outdoor Unit-Air-Source) | Centrally-Ducted | HMH72B341 | XAHC30CXXN1+TXV | TM9V080B12MP12 | 32000 | 16.5 | 9 | 8.1 | 33000 | 23200 | 70.3% | 1.98 | 26200 | R-410A
211377673 | 2.8 | Yes | Yes | YORK | HRCU-A-CB (Split System: Heat Pump with Remote Outdoor Unit-Air-Source) | Centrally-Ducted | HMH72B341 | XAUB36DXXN1+TXV | TP9C080B12MP13 | 33600 | 17.5 | 10 | 8.5 | 33400 | 23400 | 70.06% | 2.04 | 25000 | R-410A
213779556 | 2.73 | Yes | Yes | BRYANT HEATING AND COOLING SYSTEMS | HRCU-A-CB (Split System: Heat Pump with Remote Outdoor Unit-Air-Source) | Centrally-Ducted | 288BNV037*0**A* | CAP**6024AL*+UI | 88*TB60090C21*** | 32800 | 17.5 | 11.5 | 8.1 | 31800 | 24600 | 77.36% | 1.98 | 30800 | R-410A
213779656 | 2.77 | Yes | Yes | BRYANT HEATING AND COOLING SYSTEMS | HRCU-A-CB (Split System: Heat Pump with Remote Outdoor Unit-Air-Source) | Centrally-Ducted | 288BNV037*0**A* | CAP**6121AL*+UI | 88*TB60090C21*** | 33200 | 17.5 | 11.7 | 8.5 | 32000 | 24800 | 77.5% | 1.98 | 31000 | R-410A
212983278 | 1.48 | Yes | No | DAY & NIGHT | HRCU-A-CB (Split System: Heat Pump with Remote Outdoor Unit-Air-Source) | Centrally-Ducted | DLCURAH18ABK | EA*4X25L17A* | *92MSN0401712A* | 17700 | 16 | 10.5 | 8.1 | 17700 | 17800 | 100.6% | 2.14 | 12100 | R-410A
216779091 | 2.68 | Yes | Yes | BRYANT HEATING AND COOLING SYSTEMS | HRCU-A-CB (Split System: Heat Pump with Remote Outdoor Unit-Air-Source) | Centrally-Ducted | 288BNV037*0**A* | H,PG1K*36+TXV | 987MC66100C21*** | 32200 | 17 | 11.7 | 8.1 | 31000 | 24200 | 78.06% | 1.96 | 30400 | R-410A
211379966 | 2.8 | No | No | YORK | HRCU-A-CB (Split System: Heat Pump with Remote Outdoor Unit-Air-Source) | Centrally-Ducted | HMH72B341 | XAFC48FXXN1+TXV | TMLE100C16MP11 | 33600 | 17 | 9.5 | 8.5 | 32400 | 23600 | 72.84% | 2.06 | 25400 | R-410A
214855355 | 2.97 | Yes | No | BRYANT HEATING AND COOLING SYSTEMS | HRCU-A-CB (Split System: Heat Pump with Remote Outdoor Unit-Air-Source) | Centrally-Ducted | 38MURAQ36AB3* | H,PG48936 | 916SA48080M17*** | 35600 | 16 | 10 | 8.1 | 36800 | 34600 | 94.02% | 1.98 | 28200 | R-410A
214855357 | 2.95 | Yes | No | BRYANT HEATING AND COOLING SYSTEMS | HRCU-A-CB (Split System: Heat Pump with Remote Outdoor Unit-Air-Source) | Centrally-Ducted | 38MURAQ36AB3* | H,PG81936 | 916SA48080M17*** | 35400 | 16 | 10 | 8.1 | 36800 | 34600 | 94.02% | 1.98 | 28200 | R-410A
211379348 | 2.78 | No | No | YORK | HRCU-A-CB (Split System: Heat Pump with Remote Outdoor Unit-Air-Source) | Centrally-Ducted | HMH72B341 | XAFC48FXXN1+TXV | TM9V080B12MP12 | 33400 | 16.5 | 9 | 8.5 | 32600 | 24000 | 73.62% | 2.06 | 25600 | R-410A
211379463 | 2.83 | No | No | YORK | HRCU-A-CB (Split System: Heat Pump with Remote Outdoor Unit-Air-Source) | Centrally-Ducted | HMH72B341 | XAFC48FBCN1 | TM9E080C16MP12 | 34000 | 17 | 9 | 8.1 | 33400 | 24600 | 73.65% | 2.08 | 26000 | R-410A
216771321 | 2.67 | No | No | GREE | HRCU-A-CB (Split System: Heat Pump with Remote Outdoor Unit-Air-Source) | Centrally-Ducted | GUD36W/A-D(U) | GCAT36*/NAA | WPV070T3AA-N | 32000 | 15.2 | 9 | 8.5 | 34000 | 23800 | 70% | 1.75 | 23600 | R-410A
216981337 | 3.75 | Yes | Yes | BRYANT HEATING AND COOLING SYSTEMS | HRCU-A-CB (Split System: Heat Pump with Remote Outdoor Unit-Air-Source) | Centrally-Ducted | 290VAN048**AA* | C60A***L18*+TXV | 935CB66100C21*** | 45000 | 18 | 10 | 9 | 45500 | 33000 | 72.53% | 2.08 | 40500 | R-454B
216981369 | 3.67 | No | No | BRYANT HEATING AND COOLING SYSTEMS | HRCU-A-CB (Split System: Heat Pump with Remote Outdoor Unit-Air-Source) | Centrally-Ducted | 290VAN048**AA* | V,C60H210P29*+TXV | 987MC60060C21*** | 44000 | 17 | 9.5 | 9 | 47000 | 34200 | 72.77% | 2.04 | 42000 | R-454B
216981371 | 3.67 | No | No | BRYANT HEATING AND COOLING SYSTEMS | HRCU-A-CB (Split System: Heat Pump with Remote Outdoor Unit-Air-Source) | Centrally-Ducted | 290VAN048**AA* | C48A***L15*+TXV | 987MC60060C21*** | 44000 | 17 | 9.5 | 9 | 47000 | 34200 | 72.77% | 2.04 | 42000 | R-454B
212978258 | 1.52 | Yes | Yes | CARRIER | HRCU-A-CB (Split System: Heat Pump with Remote Outdoor Unit-Air-Source) | Centrally-Ducted | 38MURAQ18AB3* | CAP**2517AL* | 58S(B,C)*B070M14**12 | 18200 | 17 | 11 | 8.5 | 18000 | 17600 | 97.78% | 2.14 | 12200 | R-410A
216981451 | 4.54 | No | No | BRYANT HEATING AND COOLING SYSTEMS | HRCU-A-CB (Split System: Heat Pump with Remote Outdoor Unit-Air-Source) | Centrally-Ducted | 290VAN060**AA* | C60A***L19*+TXV | 987MC60060C21*** | 54500 | 17 | 8 | 8.5 | 59000 | 42500 | 72.03% | 1.88 | 51000 | R-454B
216981462 | 4.63 | No | No | BRYANT HEATING AND COOLING SYSTEMS | HRCU-A-CB (Split System: Heat Pump with Remote Outdoor Unit-Air-Source) | Centrally-Ducted | 290VAN060**AA* | A60VHA*+TXV | 987MC66100C21*** | 55500 | 18 | 9 | 9 | 58000 | 41500 | 71.55% | 2.02 | 50500 | R-454B
212975490 | 1.46 | Yes | Yes | COMFORTMAKER | HRCU-A-CB (Split System: Heat Pump with Remote Outdoor Unit-Air-Source) | Centrally-Ducted | DLCURAH18ABK | EN(A,D)4X30L17** | *96VTN0601412B* | 17500 | 16.5 | 11 | 8.1 | 18000 | 18700 | 103.9% | 2.24 | 12200 | R-410A
212985979 | 1.46 | Yes | Yes | DAY & NIGHT | HRCU-A-CB (Split System: Heat Pump with Remote Outdoor Unit-Air-Source) | Centrally-Ducted | DLCURAH18ABK | EN(A,D)4X30L17** | *96MSN0261410A* | 17500 | 16 | 11 | 8.1 | 18200 | 18800 | 103.3% | 2.26 | 12300 | R-410A
213739626 | 1.46 | Yes | Yes | DAY & NIGHT | HRCU-A-CB (Split System: Heat Pump with Remote Outdoor Unit-Air-Source) | Centrally-Ducted | DLCURAH18ABK | FG80936 | *96VSN0601412B* | 17500 | 16 | 10.5 | 8.5 | 16900 | 18800 | 111.2% | 2.3 | 11400 | R-410A
213739644 | 1.43 | Yes | Yes | DAY & NIGHT | HRCU-A-CB (Split System: Heat Pump with Remote Outdoor Unit-Air-Source) | Centrally-Ducted | DLCURAH18ABK | FG80936 | *96VTN0401712B* | 17200 | 16 | 10.5 | 8.5 | 16600 | 19000 | 114.5% | 2.34 | 11300 | R-410A
213739653 | 1.46 | Yes | Yes | DAY & NIGHT | HRCU-A-CB (Split System: Heat Pump with Remote Outdoor Unit-Air-Source) | Centrally-Ducted | DLCURAH18ABK | FG80936 | *96VTN0601412B* | 17500 | 16 | 10.5 | 8.5 | 16900 | 18800 | 111.2% | 2.3 | 11400 | R-410A
211240928 | 2.07 | Yes | Yes | HEIL | HRCU-A-CB (Split System: Heat Pump with Remote Outdoor Unit-Air-Source) | Centrally-Ducted | DLCURAH24ABK | EA*4X25L17A* | *95ESU0601716A* | 24800 | 17 | 10.5 | 8.5 | 25600 | 21000 | 82.03% | 1.78 | 18800 | R-410A
211241171 | 2.07 | Yes | No | HEIL | HRCU-A-CB (Split System: Heat Pump with Remote Outdoor Unit-Air-Source) | Centrally-Ducted | DLCURAH24ABK | EA*4X25L17A* | *92ESN0401410A* | 24800 | 15.5 | 10 | 8.5 | 26000 | 21200 | 81.54% | 1.76 | 19100 | R-410A
215434109 | 1.93 | Yes | Yes | GOODMAN | HRCU-A-CB (Split System: Heat Pump with Remote Outdoor Unit-Air-Source) | Centrally-Ducted | GZV7SA2410A* | CA*EA3626*3A* | G*VT800805C*A* | 23200 | 19 | 11 | 8.6 | 23200 | 17000 | 73.28% | 2 | 15800 | R-32
215434125 | 1.93 | Yes | Yes | GOODMAN | HRCU-A-CB (Split System: Heat Pump with Remote Outdoor Unit-Air-Source) | Centrally-Ducted | GZV7SA2410A* | CHPEA3026*3A* | G*VT800604B*A* | 23200 | 19 | 11 | 8.6 | 23200 | 17000 | 73.28% | 2 | 15800 | R-32
211377693 | 2.73 | No | No | YORK | HRCU-A-CB (Split System: Heat Pump with Remote Outdoor Unit-Air-Source) | Centrally-Ducted | HMH72B341 | XAUB30CXXN1+TXV | YP9C080B12MP13 | 32800 | 17 | 9.5 | 8.1 | 33600 | 23600 | 70.24% | 2.02 | 26600 | R-410A
211377743 | 2.63 | No | No | YORK | HRCU-A-CB (Split System: Heat Pump with Remote Outdoor Unit-Air-Source) | Centrally-Ducted | HMH72B341 | XAHB30CXXN1+TXV | TP9C060B12MP13 | 31600 | 16.5 | 9 | 8.1 | 32800 | 23000 | 70.12% | 1.96 | 25600 | R-410A
211377807 | 2.72 | No | No | YORK | HRCU-A-CB (Split System: Heat Pump with Remote Outdoor Unit-Air-Source) | Centrally-Ducted | HMH72B341 | XAUB30CXXN1+TXV | TP9C060B12MP13 | 32600 | 17 | 9.5 | 8.1 | 33600 | 23600 | 70.24% | 2.02 | 26400 | R-410A
211378110 | 2.72 | Yes | No | YORK | HRCU-A-CB (Split System: Heat Pump with Remote Outdoor Unit-Air-Source) | Centrally-Ducted | HMH72B341 | XAUB30CXXN1+TXV | TM8Y060A12MP11 | 32600 | 17.5 | 10 | 8.1 | 33400 | 23400 | 70.06% | 2.02 | 25800 | R-410A
216981378 | 3.75 | No | No | BRYANT HEATING AND COOLING SYSTEMS | HRCU-A-CB (Split System: Heat Pump with Remote Outdoor Unit-Air-Source) | Centrally-Ducted | 290VAN048**AA* | V,C60H210P17*+TXV | 987MC60060C21*** | 45000 | 17 | 9.5 | 9 | 45500 | 33600 | 73.85% | 2.06 | 41000 | R-454B
216981637 | 4.04 | Yes | Yes | BRYANT HEATING AND COOLING SYSTEMS | HRCU-A-CB (Split System: Heat Pump with Remote Outdoor Unit-Air-Source) | Centrally-Ducted | 291VAN054**AA* | C48A***L16*+TXV | 935CB60080C21*** | 48500 | 18 | 10.5 | 10.5 | 50500 | 52000 | 103% | 1.96 | 49500 | R-454B
216981703 | 4 | Yes | Yes | BRYANT HEATING AND COOLING SYSTEMS | HRCU-A-CB (Split System: Heat Pump with Remote Outdoor Unit-Air-Source) | Centrally-Ducted | 291VAN054**AA* | C48A***L16*+TXV | 987MC66100C21*** | 48000 | 19 | 10.5 | 10.5 | 50500 | 53000 | 105% | 1.96 | 49500 | R-454B
212978785 | 1.45 | Yes | Yes | CARRIER | HRCU-A-CB (Split System: Heat Pump with Remote Outdoor Unit-Air-Source) | Centrally-Ducted | 38MURAQ18AB3* | CNPV*2417AL* | 58S(B,C)*B070M17**12 | 17400 | 16.5 | 11 | 8.5 | 18400 | 19200 | 104.3% | 2.32 | 12300 | R-410A
212981832 | 1.43 | Yes | Yes | CARRIER | HRCU-A-CB (Split System: Heat Pump with Remote Outdoor Unit-Air-Source) | Centrally-Ducted | 38MURAQ18AB3* | CAP**2417AL* | 58SU*B040M17**12 | 17200 | 16 | 10 | 8.5 | 18300 | 19100 | 104.4% | 2.3 | 12300 | R-410A
216779031 | 2.55 | Yes | Yes | BRYANT HEATING AND COOLING SYSTEMS | HRCU-A-CB (Split System: Heat Pump with Remote Outdoor Unit-Air-Source) | Centrally-Ducted | 38MURAQ30AA3* | H,PG1K936 | 927TA48060V17*** | 30600 | 16 | 10.5 | 10 | 32000 | 22600 | 70.62% | 2.38 | 26600 | R-410A
216981794 | 3.5 | Yes | Yes | BRYANT HEATING AND COOLING SYSTEMS | HRCU-A-CB (Split System: Heat Pump with Remote Outdoor Unit-Air-Source) | Centrally-Ducted | 293VAN048**AA* | PL48H210P75*+TXV | 935CB48060C17*** | 42000 | 20 | 10 | 9.4 | 47000 | 36200 | 77.02% | 1.98 | 38500 | R-454B
216981803 | 3.58 | Yes | Yes | BRYANT HEATING AND COOLING SYSTEMS | HRCU-A-CB (Split System: Heat Pump with Remote Outdoor Unit-Air-Source) | Centrally-Ducted | 293VAN048**AA* | C48A***L15*+TXV | 935CB60080C21*** | 43000 | 20 | 10.5 | 9.5 | 46500 | 36200 | 77.85% | 2 | 38500 | R-454B
216981835 | 3.63 | Yes | Yes | BRYANT HEATING AND COOLING SYSTEMS | HRCU-A-CB (Split System: Heat Pump with Remote Outdoor Unit-Air-Source) | Centrally-Ducted | 293VAN048**AA* | C48A***L16*+TXV | 986TD60080C21*** | 43500 | 21 | 10.5 | 9.5 | 46500 | 36200 | 77.85% | 2 | 38500 | R-454B
216981844 | 3.75 | Yes | Yes | BRYANT HEATING AND COOLING SYSTEMS | HRCU-A-CB (Split System: Heat Pump with Remote Outdoor Unit-Air-Source) | Centrally-Ducted | 293VAN048**AA* | A60VHA*+TXV | 986TD66100C21*** | 45000 | 21 | 10.5 | 9.5 | 46500 | 36400 | 78.28% | 2 | 39000 | R-454B
216981260 | 2.8 | No | No | BRYANT HEATING AND COOLING SYSTEMS | HRCU-A-CB (Split System: Heat Pump with Remote Outdoor Unit-Air-Source) | Centrally-Ducted | 290VAN036**AA* | PL36H***P44*+TXV | 986TD42080C17*** | 33600 | 18 | 9.5 | 9 | 33600 | 24800 | 73.81% | 1.88 | 29400 | R-454B
216981903 | 4.5 | Yes | No | BRYANT HEATING AND COOLING SYSTEMS | HRCU-A-CB (Split System: Heat Pump with Remote Outdoor Unit-Air-Source) | Centrally-Ducted | 293VAN060**AA* | C60A***L16*+TXV | 935CB60080C21*** | 54000 | 18 | 10.5 | 8.45 | 58500 | 46000 | 78.63% | 2 | 47000 | R-454B
214627534 | 1.43 | Yes | Yes | CARRIER | HRCU-A-CB (Split System: Heat Pump with Remote Outdoor Unit-Air-Source) | Centrally-Ducted | 38MURAQ18AB3* | C36A***L129 | 58S(B,C)*B045M14**12 | 17100 | 16 | 10.5 | 8.5 | 16800 | 19400 | 115.5% | 2.4 | 11400 | R-410A
214627550 | 1.47 | Yes | Yes | CARRIER | HRCU-A-CB (Split System: Heat Pump with Remote Outdoor Unit-Air-Source) | Centrally-Ducted | 38MURAQ18AB3* | PL36H***P449 | 58S(B,C)*B070M14**12 | 17600 | 16 | 11 | 8.5 | 16900 | 18700 | 110.7% | 2.3 | 11400 | R-410A
214627561 | 1.44 | Yes | Yes | CARRIER | HRCU-A-CB (Split System: Heat Pump with Remote Outdoor Unit-Air-Source) | Centrally-Ducted | 38MURAQ18AB3* | V,C36H175P139 | 58S(B,C)*B070M17**12 | 17300 | 16 | 11 | 8.5 | 16800 | 18800 | 111.9% | 2.32 | 11300 | R-410A
214627593 | 1.5 | Yes | Yes | CARRIER | HRCU-A-CB (Split System: Heat Pump with Remote Outdoor Unit-Air-Source) | Centrally-Ducted | 38MURAQ18AB3* | PL36H210P299 | 58TP*B070V17**16 | 18000 | 16 | 11 | 8.5 | 16300 | 17300 | 106.1% | 2.14 | 11100 | R-410A
214627636 | 1.41 | Yes | No | CARRIER | HRCU-A-CB (Split System: Heat Pump with Remote Outdoor Unit-Air-Source) | Centrally-Ducted | 38MURAQ18AB3* | C36A***L129 | 59SC6A026M14**10 | 16900 | 20 | 10 | 8.1 | 16700 | 18800 | 112.6% | 2.3 | 11300 | R-410A
211378260 | 2.73 | No | No | YORK | HRCU-A-CB (Split System: Heat Pump with Remote Outdoor Unit-Air-Source) | Centrally-Ducted | HMH72B341 | XAHB36DXXN1+TXV | TM8V080B12MP12 | 32800 | 16.5 | 9.5 | 8.1 | 33000 | 23400 | 70.91% | 1.98 | 25000 | R-410A
211378293 | 2.82 | No | No | YORK | HRCU-A-CB (Split System: Heat Pump with Remote Outdoor Unit-Air-Source) | Centrally-Ducted | HMH72B341 | XAFC36DXXN1+TXV | YPLC080B12MP13 | 33800 | 17 | 9.5 | 8.1 | 34000 | 24200 | 71.18% | 2.04 | 25600 | R-410A
211378495 | 2.8 | Yes | No | YORK | HRCU-A-CB (Split System: Heat Pump with Remote Outdoor Unit-Air-Source) | Centrally-Ducted | HMH72B341 | XAHC36DXXN1+TXV | TMLE100C16MP11 | 33600 | 17.5 | 10 | 8.1 | 33000 | 23200 | 70.3% | 2.04 | 24800 | R-410A
211378528 | 2.78 | No | No | YORK | HRCU-A-CB (Split System: Heat Pump with Remote Outdoor Unit-Air-Source) | Centrally-Ducted | HMH72B341 | XAHC36DXXN1+TXV | TM8E100B12MP11 | 33400 | 17.5 | 9.5 | 8.1 | 33000 | 23400 | 70.91% | 2.02 | 24800 | R-410A
211378676 | 2.83 | No | No | YORK | HRCU-A-CB (Split System: Heat Pump with Remote Outdoor Unit-Air-Source) | Centrally-Ducted | HMH72B341 | XAFC36DXXN1+TXV | TM8E080B12MP11 | 34000 | 18 | 9.5 | 8.1 | 34000 | 24400 | 71.76% | 2.06 | 25800 | R-410A
211378727 | 2.77 | No | No | YORK | HRCU-A-CB (Split System: Heat Pump with Remote Outdoor Unit-Air-Source) | Centrally-Ducted | HMH72B341 | XAHB36DBCN1 | TM8E060A12MP11 | 33200 | 17 | 9.5 | 8.1 | 33200 | 23400 | 70.48% | 2 | 25000 | R-410A
212972686 | 1.43 | Yes | Yes | COMFORTMAKER | HRCU-A-CB (Split System: Heat Pump with Remote Outdoor Unit-Air-Source) | Centrally-Ducted | DLCURAH18ABK | EA*4X24L17A* | *96VSN0401410B* | 17200 | 17.5 | 10.5 | 8.5 | 18200 | 19400 | 106.6% | 2.34 | 12300 | R-410A
212498505 | 1.45 | Yes | Yes | CARRIER | HRCU-A-CB (Split System: Heat Pump with Remote Outdoor Unit-Air-Source) | Centrally-Ducted | 38MURAQ18AB3* | CE1801A+TXV |  | 17400 | 17 | 10.5 | 8.6 | 17000 | 19300 | 113.5% | 2.3 | 11500 | R-410A
211243954 | 1.95 | Yes | Yes | HEIL | HRCU-A-CB (Split System: Heat Pump with Remote Outdoor Unit-Air-Source) | Centrally-Ducted | DLCURAH24ABK | EN(A,D)4X24L17** | *80VSL0701716A* | 23400 | 16 | 10 | 8.5 | 26600 | 24000 | 90.23% | 1.98 | 19400 | R-410A
211243488 | 2.03 | Yes | Yes | HEIL | HRCU-A-CB (Split System: Heat Pump with Remote Outdoor Unit-Air-Source) | Centrally-Ducted | DLCURAH24ABK | EA*4X37L21A* | *80VTL1102122A* | 24400 | 17 | 10.5 | 8.5 | 25200 | 21200 | 84.13% | 1.8 | 18500 | R-410A
210470252 | 2.73 | Yes | Yes | TEMPSTAR | HRCU-A-CB (Split System: Heat Pump with Remote Outdoor Unit-Air-Source) | Centrally-Ducted | TVH837GKA2* | EA*4X60L24A*+WALLCON | *95CSU1002122A* | 32800 | 18 | 11.5 | 8.5 | 31800 | 24800 | 77.99% | 2 | 31000 | R-410A
216453179 | 3.71 | Yes | Yes | TRANE | HRCU-A-CB (Split System: Heat Pump with Remote Outdoor Unit-Air-Source) | Centrally-Ducted | 5TWV0X48A1 | 5PX*DD10AS3 | S8V2C100M5PDB | 44500 | 20 | 11.7 | 9.7 | 47000 | 33800 | 71.91% | 2.1 | 42500 | R-454B
216453181 | 3.75 | Yes | Yes | TRANE | HRCU-A-CB (Split System: Heat Pump with Remote Outdoor Unit-Air-Source) | Centrally-Ducted | 5TWV0X48A1 | 5PX*DD10AS3 | S8V2D120M5PDB | 45000 | 20 | 11.7 | 9.7 | 47000 | 33800 | 71.91% | 2.1 | 42500 | R-454B
212983696 | 1.46 | Yes | Yes | CARRIER | HRCU-A-CB (Split System: Heat Pump with Remote Outdoor Unit-Air-Source) | Centrally-Ducted | 38MURAQ18AB3* | CNPV*2414AL* | 59SC2E060M14**12 | 17500 | 16 | 11 | 8.5 | 18500 | 19200 | 103.8% | 2.3 | 12400 | R-410A
206133453 | 2.03 | Yes | Yes | TEMPSTAR | HRCU-A-CB (Split System: Heat Pump with Remote Outdoor Unit-Air-Source) | Centrally-Ducted | TVH825GKA2* | EA*4X37L21A*+WALLCON | *80CSU0601716A* | 24400 | 17 | 11 | 8.1 | 21200 | 16600 | 78.3% | 2.02 | 20600 | R-410A
215487705 | 2.92 | Yes | No | AMANA | HRCU-A-CB (Split System: Heat Pump with Remote Outdoor Unit-Air-Source) | Centrally-Ducted | AZV7SA3610A* | CHPEA4830*3A* | A*VC960804CNB* | 35000 | 18.5 | 10.5 | 8.1 | 35000 | 28400 | 81.14% | 2 | 22000 | R-32
215434101 | 1.93 | Yes | Yes | GOODMAN | HRCU-A-CB (Split System: Heat Pump with Remote Outdoor Unit-Air-Source) | Centrally-Ducted | GZV7SA2410A* | CA*EA3626*3A* | G*VS800604BUA* | 23200 | 19 | 11 | 8.6 | 23200 | 17000 | 73.28% | 2 | 15800 | R-32
215434116 | 1.93 | Yes | Yes | GOODMAN | HRCU-A-CB (Split System: Heat Pump with Remote Outdoor Unit-Air-Source) | Centrally-Ducted | GZV7SA2410A* | CHPEA3026*3A* | G*VM970603BNA* | 23200 | 19 | 11 | 8.6 | 23200 | 17000 | 73.28% | 2 | 15800 | R-32
215434132 | 1.93 | Yes | Yes | GOODMAN | HRCU-A-CB (Split System: Heat Pump with Remote Outdoor Unit-Air-Source) | Centrally-Ducted | GZV7SA2410A* | CHPEA3026*3A* | G*VT960803BNA* | 23200 | 19 | 11 | 8.6 | 23200 | 17000 | 73.28% | 2 | 15800 | R-32
215434134 | 1.93 | Yes | Yes | GOODMAN | HRCU-A-CB (Split System: Heat Pump with Remote Outdoor Unit-Air-Source) | Centrally-Ducted | GZV7SA2410A* | CHPEA3026*3A* | G*VT961005CNA* | 23200 | 19 | 11 | 8.6 | 23200 | 17000 | 73.28% | 2 | 15800 | R-32
211717299 | 3.92 | No | No | GREE | HRCU-A-C (Split System: Heat Pump with Remote Outdoor Unit with No Indoor Fan --Air Source) | Centrally-Ducted | FLEXX60HP230V1AO | FLEXX48C |  | 47000 | 15.2 | 10 | 8.5 | 48000 | 33600 | 70% | 1.8 | 39000 | R-410A
212383430 | 3.02 | Yes | Yes | HEIL | HRCU-A-CB (Split System: Heat Pump with Remote Outdoor Unit-Air-Source) | Centrally-Ducted | DLCURAH36ABK | EA*4X37L21A* | *80VTL0902120A* | 36200 | 16 | 10 | 8.5 | 38500 | 34800 | 90.39% | 2.06 | 29000 | R-410A
212383463 | 3.07 | Yes | No | HEIL | HRCU-A-CB (Split System: Heat Pump with Remote Outdoor Unit-Air-Source) | Centrally-Ducted | DLCURAH36ABK | EA*4X43L21A* | *80ES(N,L)0701716A* | 36800 | 15.5 | 10 | 8.5 | 39000 | 34800 | 89.23% | 2.1 | 29200 | R-410A
212384717 | 3.07 | Yes | No | HEIL | HRCU-A-CB (Split System: Heat Pump with Remote Outdoor Unit-Air-Source) | Centrally-Ducted | DLCURAH36ABK | EN(A,D,W)4X42L21** | *80ESU0802120A | 36800 | 15.2 | 10 | 8.1 | 40000 | 35200 | 88% | 1.94 | 29600 | R-410A
215433959 | 3.79 | Yes | Yes | GOODMAN | HRCU-A-CB (Split System: Heat Pump with Remote Outdoor Unit-Air-Source) | Centrally-Ducted | GZV7SA4810A* | CA*EA6030*3A*+MBVK16CP1X00A* |  | 45500 | 17 | 10 | 8.8 | 47000 | 33600 | 71.49% | 2 | 29000 | R-32
213311982 | 1.48 | Yes | No | BRYANT HEATING AND COOLING SYSTEMS | HRCU-A-CB (Split System: Heat Pump with Remote Outdoor Unit-Air-Source) | Centrally-Ducted | 38MURAQ18AB3* | V36H***P219+CBPE3A* |  | 17800 | 15.5 | 10.5 | 9 | 17100 | 19400 | 113.5% | 2.4 | 11500 | R-410A
213311983 | 1.48 | Yes | No | BRYANT HEATING AND COOLING SYSTEMS | HRCU-A-CB (Split System: Heat Pump with Remote Outdoor Unit-Air-Source) | Centrally-Ducted | 38MURAQ18AB3* | PL36H***P449+CBPE3A* |  | 17800 | 15.5 | 10.5 | 9 | 17100 | 19400 | 113.5% | 2.4 | 11500 | R-410A
212981849 | 1.48 | Yes | No | COMFORTMAKER | HRCU-A-CB (Split System: Heat Pump with Remote Outdoor Unit-Air-Source) | Centrally-Ducted | DLCURAH18ABK | EA*4X25L17A* | *80MSU1002120A* | 17800 | 16 | 10.5 | 8.1 | 17800 | 17800 | 100% | 2.14 | 12100 | R-410A
211241314 | 1.95 | Yes | Yes | HEIL | HRCU-A-CB (Split System: Heat Pump with Remote Outdoor Unit-Air-Source) | Centrally-Ducted | DLCURAH24ABK | EA*4X30L14A* | *96VTN0601412A* | 23400 | 16.5 | 10 | 8.5 | 25800 | 24200 | 93.8% | 2 | 19000 | R-410A
213164368 | 2.72 | No | No | YORK | HRCU-A-CB (Split System: Heat Pump with Remote Outdoor Unit-Air-Source) | Centrally-Ducted | HMH72B341 | CV361A9+AEF36AXP* |  | 32600 | 18 | 9.5 | 8.15 | 32000 | 23400 | 73.12% | 2.04 | 24400 | R-410A
216010682 | 2.82 | Yes | Yes | YORK | HRCU-A-CB (Split System: Heat Pump with Remote Outdoor Unit-Air-Source) | Centrally-Ducted | HH836E2S11 | FE*SS9*37+TXV |  | 33800 | 19 | 11.7 | 8.5 | 29400 | 24600 | 83.67% | 2 | 26200 | R-454B
213078098 | 3.05 | Yes | Yes | COMFORTMAKER | HRCU-A-CB (Split System: Heat Pump with Remote Outdoor Unit-Air-Source) | Centrally-Ducted | DLCURAH36ABK | EA*4X43L21A* | *80MS(N,L)0701716A* | 36600 | 16 | 10 | 8.5 | 38500 | 35000 | 90.91% | 2.06 | 29200 | R-410A
213078296 | 3.02 | Yes | Yes | COMFORTMAKER | HRCU-A-CB (Split System: Heat Pump with Remote Outdoor Unit-Air-Source) | Centrally-Ducted | DLCURAH36ABK | EA*4X37L21A* | *80MS(N,L)0901714A* | 36200 | 16.5 | 10 | 8.5 | 38000 | 34800 | 91.58% | 2.04 | 29000 | R-410A
213078480 | 2.98 | Yes | No | COMFORTMAKER | HRCU-A-CB (Split System: Heat Pump with Remote Outdoor Unit-Air-Source) | Centrally-Ducted | DLCURAH36ABK | EN(A,D)4X48L24** | *80MS(N,L)0902116A* | 35800 | 16.5 | 10 | 8.1 | 38500 | 34800 | 90.39% | 2 | 29200 | R-410A
212982420 | 1.47 | Yes | Yes | CARRIER | HRCU-A-CB (Split System: Heat Pump with Remote Outdoor Unit-Air-Source) | Centrally-Ducted | 38MURAQ18AB3* | CNPV*2417AL* | 58SU*B060M17**16 | 17600 | 16 | 11 | 8.5 | 18500 | 18900 | 102.2% | 2.28 | 12400 | R-410A
216981914 | 4.67 | Yes | Yes | BRYANT HEATING AND COOLING SYSTEMS | HRCU-A-CB (Split System: Heat Pump with Remote Outdoor Unit-Air-Source) | Centrally-Ducted | 293VAN060**AA* | C60A***L18*+TXV | 935CB66100C21*** | 56000 | 18 | 11.5 | 8.5 | 58500 | 45000 | 76.92% | 2.08 | 46000 | R-454B
216981937 | 4.63 | Yes | Yes | BRYANT HEATING AND COOLING SYSTEMS | HRCU-A-CB (Split System: Heat Pump with Remote Outdoor Unit-Air-Source) | Centrally-Ducted | 293VAN060**AA* | PL60H210P17*+TXV | 987MC60080C21*** | 55500 | 18 | 11 | 8.1 | 58500 | 45500 | 77.78% | 1.95 | 46500 | R-454B
212971361 | 1.45 | Yes | Yes | BRYANT HEATING AND COOLING SYSTEMS | HRCU-A-CB (Split System: Heat Pump with Remote Outdoor Unit-Air-Source) | Centrally-Ducted | 38MURAQ18AB3* | CNPV*1814AL* | 82*TB36045V14*** | 17400 | 16 | 10.5 | 8.5 | 18500 | 19700 | 106.5% | 2.38 | 12400 | R-410A
212971363 | 1.47 | Yes | Yes | BRYANT HEATING AND COOLING SYSTEMS | HRCU-A-CB (Split System: Heat Pump with Remote Outdoor Unit-Air-Source) | Centrally-Ducted | 38MURAQ18AB3* | CNPV*2414AL* | 82*TB36045V14*** | 17600 | 16.5 | 11 | 8.5 | 18500 | 19100 | 103.2% | 2.3 | 12400 | R-410A
216779097 | 2.68 | Yes | Yes | BRYANT HEATING AND COOLING SYSTEMS | HRCU-A-CB (Split System: Heat Pump with Remote Outdoor Unit-Air-Source) | Centrally-Ducted | 288BNV037*0**B* | H,PG1K*36+TXV | 987MB66120C24*** | 32200 | 17 | 11.7 | 8.5 | 31000 | 24600 | 79.35% | 1.98 | 30400 | R-410A
216779099 | 2.68 | Yes | Yes | BRYANT HEATING AND COOLING SYSTEMS | HRCU-A-CB (Split System: Heat Pump with Remote Outdoor Unit-Air-Source) | Centrally-Ducted | 288BNV037*0**B* | H,PG1K*36+TXV | 987MC42080C17*** | 32200 | 17 | 11 | 8.1 | 31000 | 24600 | 79.35% | 1.94 | 30600 | R-410A
216505535 | 1.92 | Yes | No | GREE | HRCU-A-CB (Split System: Heat Pump with Remote Outdoor Unit-Air-Source) | Centrally-Ducted | GUD36W/A-D(U) | GCAT24*/NAA | WPV070T3AA-C | 23000 | 15.2 | 11.5 | 8.5 | 23000 | 19000 | 82.61% | 1.75 | 17200 | R-410A
215424709 | 1.87 | Yes | Yes | LUXAIRE | HRCU-A-CB (Split System: Heat Pump with Remote Outdoor Unit-Air-Source) | Centrally-Ducted | HH824E2S11 | H,YE7J*36+TXV-BLEED | TM8E040A12MP11 | 22400 | 16 | 11.5 | 8.8 | 21000 | 16800 | 80% | 1.96 | 16500 | R-454B
212981729 | 1.95 | Yes | Yes | COMFORTMAKER | HRCU-A-CB (Split System: Heat Pump with Remote Outdoor Unit-Air-Source) | Centrally-Ducted | DLCURAH24ABK | EA*4X36L17A* | *80MSU1002120A* | 23400 | 17 | 10 | 8.5 | 26000 | 24400 | 93.85% | 2.02 | 19000 | R-410A
212983134 | 1.93 | No | No | COMFORTMAKER | HRCU-A-CB (Split System: Heat Pump with Remote Outdoor Unit-Air-Source) | Centrally-Ducted | DLCURAH24ABK | EA*4X24L17A* | *92MSN0401712A* | 23200 | 15.5 | 9.5 | 8.5 | 27000 | 26600 | 98.52% | 2.24 | 19500 | R-410A
215424272 | 4.42 | Yes | Yes | LUXAIRE | HRCU-A-CB (Split System: Heat Pump with Remote Outdoor Unit-Air-Source) | Centrally-Ducted | HH860E2S11 | H,YE48*60+TXV-BLEED | TM8E120C20MP11 | 53000 | 18 | 11 | 8.5 | 52500 | 39000 | 74.29% | 2 | 37000 | R-454B
215424290 | 3.71 | Yes | Yes | LUXAIRE | HRCU-A-CB (Split System: Heat Pump with Remote Outdoor Unit-Air-Source) | Centrally-Ducted | HH860E2S11 | H,YE48*60+TXV-BLEED | TM8Y120C20MP11 | 44500 | 18 | 11.7 | 8.5 | 43000 | 33400 | 77.67% | 2 | 32400 | R-454B
215424291 | 3.67 | Yes | No | LUXAIRE | HRCU-A-CB (Split System: Heat Pump with Remote Outdoor Unit-Air-Source) | Centrally-Ducted | HH860E2S11 | H,YE36*60+TXV-BLEED | TM9E080C16MP12 | 44000 | 17 | 10.5 | 8.4 | 43500 | 34000 | 78.16% | 1.98 | 33200 | R-454B
210470417 | 2.77 | Yes | Yes | TEMPSTAR | HRCU-A-CB (Split System: Heat Pump with Remote Outdoor Unit-Air-Source) | Centrally-Ducted | TVH837GKA2* | EA*4X61L21A*+WALLCON | *80CSU0601716A* | 33200 | 17.5 | 11.5 | 8.1 | 32200 | 25000 | 77.64% | 1.98 | 31200 | R-410A
212981808 | 1.95 | Yes | Yes | CARRIER | HRCU-A-CB (Split System: Heat Pump with Remote Outdoor Unit-Air-Source) | Centrally-Ducted | 38MURAQ24AB3* | CNPV*3621AL* | 58SU*B040M17**12 | 23400 | 16.5 | 10 | 8.5 | 25800 | 23800 | 92.25% | 1.98 | 18900 | R-410A
212979977 | 1.48 | Yes | Yes | CARRIER | HRCU-A-CB (Split System: Heat Pump with Remote Outdoor Unit-Air-Source) | Centrally-Ducted | 38MURAQ18AB3* | CAP**3017AL* | 58S(B,C)*B090M17**14 | 17700 | 16 | 10.5 | 8.5 | 18300 | 18700 | 102.2% | 2.24 | 12300 | R-410A
212982408 | 1.48 | Yes | Yes | CARRIER | HRCU-A-CB (Split System: Heat Pump with Remote Outdoor Unit-Air-Source) | Centrally-Ducted | 38MURAQ18AB3* | CAP**3017AL* | 58SU*B060M17**16 | 17800 | 16.5 | 10.5 | 8.5 | 18400 | 18500 | 100.5% | 2.24 | 12300 | R-410A
215424220 | 2.75 | Yes | Yes | LUXAIRE | HRCU-A-CB (Split System: Heat Pump with Remote Outdoor Unit-Air-Source) | Centrally-Ducted | HH836E2S11 | H,YE9J*36+TXV-BLEED | TM8Y080B12MP11 | 33000 | 17 | 11 | 8.5 | 29200 | 24800 | 84.93% | 2 | 26200 | R-454B
213078491 | 2.93 | No | No | COMFORTMAKER | HRCU-A-CB (Split System: Heat Pump with Remote Outdoor Unit-Air-Source) | Centrally-Ducted | DLCURAH36ABK | EA*4X36L21A* | *80MS(N,L)0902120A* | 35200 | 16.5 | 9.5 | 8.1 | 38500 | 35200 | 91.43% | 1.84 | 29400 | R-410A
211241380 | 1.95 | Yes | Yes | HEIL | HRCU-A-CB (Split System: Heat Pump with Remote Outdoor Unit-Air-Source) | Centrally-Ducted | DLCURAH24ABK | EA*4X30L17A* | *80VSL0451412A* | 23400 | 16.5 | 10 | 8.5 | 25800 | 24400 | 94.57% | 2.02 | 18900 | R-410A
210470143 | 2.65 | Yes | Yes | TEMPSTAR | HRCU-A-CB (Split System: Heat Pump with Remote Outdoor Unit-Air-Source) | Centrally-Ducted | TVH837GKA2* | EA*4X42L21A*+WALLCON | *95CSU0802120A* | 31800 | 17.5 | 11 | 8.1 | 33000 | 24400 | 73.94% | 1.9 | 31200 | R-410A
210470318 | 2.73 | Yes | Yes | TEMPSTAR | HRCU-A-CB (Split System: Heat Pump with Remote Outdoor Unit-Air-Source) | Centrally-Ducted | TVH837GKA2* | EA*4X60L24A*+WALLCON | *97CMN1002122A* | 32800 | 17.5 | 11.7 | 8.5 | 31800 | 24800 | 77.99% | 2 | 31000 | R-410A
210470450 | 2.77 | Yes | Yes | TEMPSTAR | HRCU-A-CB (Split System: Heat Pump with Remote Outdoor Unit-Air-Source) | Centrally-Ducted | TVH837GKA2* | EA*4X61L21A*+WALLCON | *80CTL0902120A* | 33200 | 18 | 11.7 | 8.5 | 32000 | 25000 | 78.12% | 2 | 31200 | R-410A
210597832 | 1.98 | Yes | Yes | HEIL | HRCU-A-CB (Split System: Heat Pump with Remote Outdoor Unit-Air-Source) | Centrally-Ducted | HVH825GKA2* | EA*4X42L21A*+WALLCON | *80CSU0401712A* | 23800 | 17 | 11 | 8.1 | 21400 | 16600 | 77.57% | 1.96 | 20600 | R-410A
210598016 | 2.02 | Yes | Yes | HEIL | HRCU-A-CB (Split System: Heat Pump with Remote Outdoor Unit-Air-Source) | Centrally-Ducted | HVH825GKA2* | EA*4X48L21A*+WALLCON | *80CTL0901716A* | 24200 | 17.5 | 11.5 | 8.1 | 20800 | 16500 | 79.33% | 2.04 | 20400 | R-410A
210598068 | 2.02 | Yes | Yes | HEIL | HRCU-A-CB (Split System: Heat Pump with Remote Outdoor Unit-Air-Source) | Centrally-Ducted | HVH825GKA2* | EA*4X48L24A*+WALLCON | *95CSU0802120A* | 24200 | 17 | 11 | 8.1 | 21000 | 16500 | 78.57% | 2.02 | 20400 | R-410A
215424243 | 2.88 | Yes | Yes | LUXAIRE | HRCU-A-CB (Split System: Heat Pump with Remote Outdoor Unit-Air-Source) | Centrally-Ducted | HH836E2S11 | H,YE9J*36+TXV-BLEED | Z8ES080C20SMPS1 | 34600 | 19 | 11 | 8.5 | 30800 | 25400 | 82.47% | 2 | 27400 | R-454B
215424259 | 4.29 | Yes | No | LUXAIRE | HRCU-A-CB (Split System: Heat Pump with Remote Outdoor Unit-Air-Source) | Centrally-Ducted | HH860E2S11 | H,YE36*60+TXV-BLEED | LP9C120D20MP13 | 51500 | 18 | 10.5 | 8.3 | 52500 | 39000 | 74.29% | 1.96 | 36600 | R-454B
215424261 | 3.67 | Yes | No | LUXAIRE | HRCU-A-CB (Split System: Heat Pump with Remote Outdoor Unit-Air-Source) | Centrally-Ducted | HH860E2S11 | H,YE36*60+TXV-BLEED | TM8E080C16MP11 | 44000 | 17 | 10.5 | 8.4 | 43500 | 33800 | 77.7% | 1.98 | 33200 | R-454B
215424279 | 4.29 | Yes | No | LUXAIRE | HRCU-A-CB (Split System: Heat Pump with Remote Outdoor Unit-Air-Source) | Centrally-Ducted | HH860E2S11 | H,YE36*60+TXV-BLEED | TM8V100C20MP12 | 51500 | 18 | 10.5 | 8.3 | 52000 | 38500 | 74.04% | 1.96 | 36200 | R-454B
215424334 | 3.71 | Yes | Yes | LUXAIRE | HRCU-A-CB (Split System: Heat Pump with Remote Outdoor Unit-Air-Source) | Centrally-Ducted | HH860E2S11 | H,YE48*60+TXV-BLEED | Z9ES080C20SMPS1 | 44500 | 18 | 12 | 8.5 | 44500 | 33000 | 74.16% | 2 | 31600 | R-454B
216505534 | 1.92 | Yes | No | GREE | HRCU-A-CB (Split System: Heat Pump with Remote Outdoor Unit-Air-Source) | Centrally-Ducted | GUD36W/A-D(U) | GCAT24*/NAA | A952U060BV4S*** | 23000 | 15.2 | 11.5 | 8.5 | 23000 | 20000 | 86.96% | 1.75 | 14800 | R-410A
216453177 | 3.71 | Yes | Yes | TRANE | HRCU-A-CB (Split System: Heat Pump with Remote Outdoor Unit-Air-Source) | Centrally-Ducted | 5TWV0X48A1 | 5PX*DD10AS3 | S8V2C100M5PCB | 44500 | 20 | 11.7 | 9.7 | 47000 | 33800 | 71.91% | 2.1 | 42500 | R-454B
216453191 | 3.63 | Yes | Yes | TRANE | HRCU-A-CB (Split System: Heat Pump with Remote Outdoor Unit-Air-Source) | Centrally-Ducted | 5TWV0X48A1 | 5TXCB006AS3 | S8V2B080M4PDB | 43500 | 19.2 | 11.7 | 9.4 | 47000 | 33600 | 71.49% | 2.1 | 42500 | R-454B
216453209 | 3.79 | Yes | Yes | TRANE | HRCU-A-CB (Split System: Heat Pump with Remote Outdoor Unit-Air-Source) | Centrally-Ducted | 5TWV0X48A1 | 5TXCD010AS3 | S8V2C100M5PDB | 45500 | 20 | 12 | 9.7 | 47000 | 33800 | 71.91% | 2.1 | 42500 | R-454B
216494138 | 3.67 | No | No | BRYANT HEATING AND COOLING SYSTEMS | HRCU-A-CB (Split System: Heat Pump with Remote Outdoor Unit-Air-Source) | Centrally-Ducted | 290VAN048**AA* | CE(P,V)4824G1K*+TXV | 987MC66120C24*** | 44000 | 17 | 9.5 | 9 | 45500 | 33200 | 72.97% | 2.06 | 41000 | R-454B
212394552 | 2.73 | No | No | YORK | HRCU-A-CB (Split System: Heat Pump with Remote Outdoor Unit-Air-Source) | Centrally-Ducted | HMH72B341 | H,YE32936 | TM9E080B12MP12 | 32800 | 17 | 9.5 | 8.5 | 32400 | 23000 | 70.99% | 2.02 | 25400 | R-410A
216453243 | 4.42 | Yes | Yes | TRANE | HRCU-A-CB (Split System: Heat Pump with Remote Outdoor Unit-Air-Source) | Centrally-Ducted | 5TWV0X60A1 | 5PX*D010AS3 | S8V2D120M5PCB | 53000 | 18.8 | 10.5 | 9.4 | 54000 | 38000 | 70.37% | 2 | 47500 | R-454B
216768110 | 4 | Yes | No | GREE | HRCU-A-C (Split System: Heat Pump with Remote Outdoor Unit with No Indoor Fan --Air Source) | Centrally-Ducted | GUD60W2/NHE-D(U) | GCAC48H/NHA |  | 48000 | 15.2 | 10 | 8.5 | 48000 | 36000 | 75% | 1.8 | 31200 | R-32
212971446 | 1.46 | Yes | Yes | BRYANT HEATING AND COOLING SYSTEMS | HRCU-A-CB (Split System: Heat Pump with Remote Outdoor Unit-Air-Source) | Centrally-Ducted | 38MURAQ18AB3* | CAP**2417AL* | 82*TB48070V17*** | 17500 | 16 | 10.5 | 8.5 | 18500 | 19500 | 105.4% | 2.34 | 12400 | R-410A
212971916 | 1.5 | Yes | Yes | BRYANT HEATING AND COOLING SYSTEMS | HRCU-A-CB (Split System: Heat Pump with Remote Outdoor Unit-Air-Source) | Centrally-Ducted | 38MURAQ18AB3* | CAP**2517AL* | 82*TB48090V17*** | 18000 | 16.5 | 11 | 8.5 | 17900 | 17700 | 98.88% | 2.14 | 12100 | R-410A
216765696 | 2.83 | No | No | GREE | HRCU-A-C (Split System: Heat Pump with Remote Outdoor Unit with No Indoor Fan --Air Source) | Centrally-Ducted | GUD36W2/NXF-D(U) | GCAC36F/NXA |  | 34000 | 15.2 | 9 | 8.5 | 34000 | 25600 | 75.29% | 1.8 | 22000 | R-454B
215424307 | 4.29 | Yes | No | LUXAIRE | HRCU-A-CB (Split System: Heat Pump with Remote Outdoor Unit-Air-Source) | Centrally-Ducted | HH860E2S11 | H,YE36*60+TXV-BLEED | TM9V120D20MP12 | 51500 | 18 | 10.5 | 8.3 | 52500 | 39000 | 74.29% | 1.96 | 36600 | R-454B
216487872 | 3.67 | No | No | BRYANT HEATING AND COOLING SYSTEMS | HRCU-A-CB (Split System: Heat Pump with Remote Outdoor Unit-Air-Source) | Centrally-Ducted | 290VAN048**AA* | CE(P,V)4817G1K*+TXV | 986TD60080C21*** | 44000 | 17 | 9.5 | 9 | 45500 | 33200 | 72.97% | 2.06 | 41000 | R-454B
215424224 | 2.82 | Yes | Yes | LUXAIRE | HRCU-A-CB (Split System: Heat Pump with Remote Outdoor Unit-Air-Source) | Centrally-Ducted | HH836E2S11 | H,YE9J*36+TXV-BLEED | TM8Y120C20MP11 | 33800 | 18 | 10.5 | 8.5 | 30600 | 25400 | 83.01% | 2 | 25400 | R-454B
215424308 | 3.67 | Yes | Yes | LUXAIRE | HRCU-A-CB (Split System: Heat Pump with Remote Outdoor Unit-Air-Source) | Centrally-Ducted | HH860E2S11 | H,YE48*60+TXV-BLEED | TM9V120D20MP12 | 44000 | 18 | 11.7 | 8.5 | 42500 | 33000 | 77.65% | 2 | 31800 | R-454B
215424324 | 3.71 | Yes | Yes | LUXAIRE | HRCU-A-CB (Split System: Heat Pump with Remote Outdoor Unit-Air-Source) | Centrally-Ducted | HH860E2S11 | H,YE48*60+TXV-BLEED | Z8ES100C20SMPS1 | 44500 | 18 | 12 | 8.5 | 42500 | 33000 | 77.65% | 2 | 31800 | R-454B
216505536 | 1.92 | Yes | No | GREE | HRCU-A-CB (Split System: Heat Pump with Remote Outdoor Unit-Air-Source) | Centrally-Ducted | GUD36W/A-D(U) | GCAT24*/NAA | WPV070T3AA-N | 23000 | 15.2 | 11.5 | 8.5 | 23000 | 19000 | 82.61% | 1.75 | 17200 | R-410A
215213330 | 2.83 | Yes | Yes | GREE | HRCU-A-CB (Split System: Heat Pump with Remote Outdoor Unit-Air-Source) | Centrally-Ducted | FXU36HP230V1R32AO | FXU36HP230V1R32AH |  | 34000 | 18 | 12 | 10 | 34000 | 34000 | 100% | 2 | 28200 | R-32
210599934 | 2.02 | Yes | No | TEMPSTAR | HRCU-A-CB (Split System: Heat Pump with Remote Outdoor Unit-Air-Source) | Centrally-Ducted | TVH825GKA2* | EHD4X42AAL+WALLCON | *96CTN1202422A* | 24200 | 16 | 10.5 | 8.1 | 21400 | 16600 | 77.57% | 2 | 20600 | R-410A
210599987 | 2 | Yes | Yes | TEMPSTAR | HRCU-A-CB (Split System: Heat Pump with Remote Outdoor Unit-Air-Source) | Centrally-Ducted | TVH825GKA2* | EN(A,D,W)4X48L21**+WALLCON | *80CSU1002120A* | 24000 | 16.5 | 11 | 8.1 | 21400 | 16600 | 77.57% | 2 | 20600 | R-410A
210599878 | 1.98 | Yes | Yes | TEMPSTAR | HRCU-A-CB (Split System: Heat Pump with Remote Outdoor Unit-Air-Source) | Centrally-Ducted | TVH825GKA2* | EA*4X42L24A*+WALLCON | *97CMN1202422A* | 23800 | 16.5 | 11 | 8.1 | 21400 | 16700 | 78.04% | 1.96 | 20800 | R-410A
210599892 | 2.03 | Yes | Yes | TEMPSTAR | HRCU-A-CB (Split System: Heat Pump with Remote Outdoor Unit-Air-Source) | Centrally-Ducted | TVH825GKA2* | EA*4X43L21A*+WALLCON | *97CMN0602120A* | 24400 | 16.5 | 11 | 8.1 | 21200 | 16700 | 78.77% | 2.02 | 20600 | R-410A
210599893 | 2.03 | Yes | Yes | TEMPSTAR | HRCU-A-CB (Split System: Heat Pump with Remote Outdoor Unit-Air-Source) | Centrally-Ducted | TVH825GKA2* | EA*4X43L21A*+WALLCON | *97CMN0801714A* | 24400 | 16.5 | 11 | 8.1 | 21200 | 16700 | 78.77% | 2.02 | 20600 | R-410A
214627736 | 1.45 | Yes | Yes | CARRIER | HRCU-A-CB (Split System: Heat Pump with Remote Outdoor Unit-Air-Source) | Centrally-Ducted | 38MURAQ18AB3* | PL36H175P159 | 59SC6A060M14**12 | 17400 | 16 | 11 | 8.1 | 16400 | 18200 | 111% | 2.24 | 11200 | R-410A
214627802 | 1.47 | Yes | Yes | CARRIER | HRCU-A-CB (Split System: Heat Pump with Remote Outdoor Unit-Air-Source) | Centrally-Ducted | 38MURAQ18AB3* | PL36H210P749 | 59SU5B040M17**12 | 17600 | 16 | 10.5 | 8.5 | 17100 | 18700 | 109.4% | 2.3 | 11500 | R-410A
216621482 | 2 | Yes | Yes | GREE | HRCU-A-CB (Split System: Heat Pump with Remote Outdoor Unit-Air-Source) | Centrally-Ducted | GUD36W2/NHE-D(U) | GUD24AH2/E-D(U) |  | 24000 | 18 | 12.5 | 10 | 25000 | 24000 | 96% | 2 | 20600 | R-32
210599306 | 2.75 | Yes | Yes | HEIL | HRCU-A-CB (Split System: Heat Pump with Remote Outdoor Unit-Air-Source) | Centrally-Ducted | HVH837GKA** | EA*4X61L24A*+WALLCON | *97CMN0602120A* | 33000 | 17.5 | 11.7 | 8.5 | 32400 | 25200 | 77.78% | 1.98 | 31400 | R-410A
210599061 | 2.63 | Yes | Yes | HEIL | HRCU-A-CB (Split System: Heat Pump with Remote Outdoor Unit-Air-Source) | Centrally-Ducted | HVH837GKA** | EA*4X36L21A*+WALLCON | *95CSU0802120A* | 31600 | 17 | 11 | 8.1 | 33200 | 24200 | 72.89% | 1.86 | 31000 | R-410A
210598252 | 2.03 | Yes | Yes | HEIL | HRCU-A-CB (Split System: Heat Pump with Remote Outdoor Unit-Air-Source) | Centrally-Ducted | HVH825GKA2* | EHD4X48AAL+WALLCON | *80CTL0701412A* | 24400 | 17 | 11 | 8.1 | 21200 | 16500 | 77.83% | 2.02 | 20600 | R-410A
215430819 | 1.92 | Yes | Yes | LUXAIRE | HRCU-A-CB (Split System: Heat Pump with Remote Outdoor Unit-Air-Source) | Centrally-Ducted | HH824E2S11 | H,YG80(1,2)36+TXV | TM9E080B12MP12 | 23000 | 18 | 11.7 | 9 | 21400 | 17600 | 82.24% | 2 | 17500 | R-454B
216975419 | 1.93 | Yes | Yes | BRYANT HEATING AND COOLING SYSTEMS | HRCU-A-CB (Split System: Heat Pump with Remote Outdoor Unit-Air-Source) | Centrally-Ducted | 290VAN024**AA* | V,C36H175P13*+TXV | 83*CA36040C17*** | 23200 | 17 | 10 | 9 | 22000 | 16200 | 73.64% | 1.98 | 18900 | R-454B
216975428 | 1.93 | Yes | Yes | BRYANT HEATING AND COOLING SYSTEMS | HRCU-A-CB (Split System: Heat Pump with Remote Outdoor Unit-Air-Source) | Centrally-Ducted | 290VAN024**AA* | C36A***L15*+TXV | 83*CB36040C17*** | 23200 | 17 | 10 | 8.5 | 21800 | 16100 | 73.85% | 2 | 18900 | R-454B
215889445 | 4 | Yes | Yes | GREE | HRCU-A-CB (Split System: Heat Pump with Remote Outdoor Unit-Air-Source) | Centrally-Ducted | GUD48W2/NHG-D(U) | GUD48AH2/G-D(U) |  | 48000 | 20 | 11.7 | 9.5 | 48000 | 36000 | 75% | 2.18 | 38500 | R-32
212380529 | 1.97 | Yes | Yes | CARRIER | HRCU-A-CB (Split System: Heat Pump with Remote Outdoor Unit-Air-Source) | Centrally-Ducted | 25VNA424A*031* | C36A***L159 | 58TN*A070C14**12 | 23600 | 21 | 13.5 | 8.1 | 25000 | 19300 | 77.2% | 2.5 | 23800 | R-410A
212380584 | 2 | Yes | Yes | CARRIER | HRCU-A-CB (Split System: Heat Pump with Remote Outdoor Unit-Air-Source) | Centrally-Ducted | 25VNA424A*031* | V,C36H175P459 | 59MN7B080C17**14 | 24000 | 20 | 13 | 8.5 | 25000 | 19500 | 78% | 2.5 | 24000 | R-410A
216981234 | 2.87 | No | No | BRYANT HEATING AND COOLING SYSTEMS | HRCU-A-CB (Split System: Heat Pump with Remote Outdoor Unit-Air-Source) | Centrally-Ducted | 290VAN036**AA* | V,C36H175P45*+TXV | 935CB48060C17*** | 34400 | 17 | 9.5 | 9 | 33800 | 24800 | 73.37% | 1.88 | 29600 | R-454B
216981243 | 2.8 | No | No | BRYANT HEATING AND COOLING SYSTEMS | HRCU-A-CB (Split System: Heat Pump with Remote Outdoor Unit-Air-Source) | Centrally-Ducted | 290VAN036**AA* | PL36H175P15*+TXV | 986TD42060C17*** | 33600 | 17 | 9.5 | 9 | 33600 | 25000 | 74.4% | 1.88 | 29600 | R-454B
216981259 | 2.78 | No | No | BRYANT HEATING AND COOLING SYSTEMS | HRCU-A-CB (Split System: Heat Pump with Remote Outdoor Unit-Air-Source) | Centrally-Ducted | 290VAN036**AA* | C36A***L15*+TXV | 986TD42080C17*** | 33400 | 18 | 9.5 | 9 | 33600 | 24800 | 73.81% | 1.88 | 29400 | R-454B
216981261 | 2.73 | No | No | BRYANT HEATING AND COOLING SYSTEMS | HRCU-A-CB (Split System: Heat Pump with Remote Outdoor Unit-Air-Source) | Centrally-Ducted | 290VAN036**AA* | V,C36H175P13*+TXV | 986TD42080C17*** | 32800 | 18 | 9 | 9 | 33600 | 24800 | 73.81% | 1.88 | 29400 | R-454B
216981418 | 4.63 | No | No | BRYANT HEATING AND COOLING SYSTEMS | HRCU-A-CB (Split System: Heat Pump with Remote Outdoor Unit-Air-Source) | Centrally-Ducted | 290VAN060**AA* | C60A***L19*+TXV | 935CB60080C21*** | 55500 | 18 | 8.5 | 8.5 | 58000 | 41500 | 71.55% | 2.02 | 50500 | R-454B
216981420 | 4.5 | No | No | BRYANT HEATING AND COOLING SYSTEMS | HRCU-A-CB (Split System: Heat Pump with Remote Outdoor Unit-Air-Source) | Centrally-Ducted | 290VAN060**AA* | V,C60H210P29*+TXV | 935CB66100C21*** | 54000 | 18 | 8.5 | 9 | 57500 | 41000 | 71.3% | 2.02 | 50000 | R-454B
212974748 | 1.45 | Yes | No | COMFORTMAKER | HRCU-A-CB (Split System: Heat Pump with Remote Outdoor Unit-Air-Source) | Centrally-Ducted | DLCURAH18ABK | EN(A,D)4X30L17** | *96VTN0401410B* | 17400 | 16 | 10.5 | 8.1 | 18000 | 18700 | 103.9% | 2.24 | 12200 | R-410A
210599909 | 2 | Yes | Yes | TEMPSTAR | HRCU-A-CB (Split System: Heat Pump with Remote Outdoor Unit-Air-Source) | Centrally-Ducted | TVH825GKA2* | EA*4X48L21A*+WALLCON | *97CMN0801714A* | 24000 | 16.5 | 11 | 8.1 | 21000 | 16600 | 79.05% | 2 | 20600 | R-410A
215494739 | 2.83 | Yes | Yes | GREE | HRCU-A-CB (Split System: Heat Pump with Remote Outdoor Unit-Air-Source) | Centrally-Ducted | GUD36W2/NXF-D(U) | GUD36AH2/F-D(U) |  | 34000 | 18.5 | 11 | 10 | 34000 | 30200 | 88.82% | 2 | 28200 | R-454B
210599942 | 2.02 | Yes | No | TEMPSTAR | HRCU-A-CB (Split System: Heat Pump with Remote Outdoor Unit-Air-Source) | Centrally-Ducted | TVH825GKA2* | EHD4X48AAL+WALLCON | *80CSU1002120A* | 24200 | 16 | 10.5 | 8.1 | 21200 | 16600 | 78.3% | 2 | 20600 | R-410A
210599960 | 2 | Yes | Yes | TEMPSTAR | HRCU-A-CB (Split System: Heat Pump with Remote Outdoor Unit-Air-Source) | Centrally-Ducted | TVH825GKA2* | EN(A,D)4X48L24**+WALLCON | *80CSU1002120A* | 24000 | 16.5 | 11 | 8.1 | 21400 | 16600 | 77.57% | 2 | 20600 | R-410A
216981427 | 4.46 | No | No | BRYANT HEATING AND COOLING SYSTEMS | HRCU-A-CB (Split System: Heat Pump with Remote Outdoor Unit-Air-Source) | Centrally-Ducted | 290VAN060**AA* | PL60H210P29*+TXV | 986TD60080C21*** | 53500 | 18 | 8.5 | 9 | 58000 | 41500 | 71.55% | 2.02 | 50500 | R-454B
216981459 | 4.63 | No | No | BRYANT HEATING AND COOLING SYSTEMS | HRCU-A-CB (Split System: Heat Pump with Remote Outdoor Unit-Air-Source) | Centrally-Ducted | 290VAN060**AA* | C60A***L19*+TXV | 987MC60080C21*** | 55500 | 18 | 9 | 9 | 58000 | 41500 | 71.55% | 2.02 | 50500 | R-454B
216981461 | 4.46 | No | No | BRYANT HEATING AND COOLING SYSTEMS | HRCU-A-CB (Split System: Heat Pump with Remote Outdoor Unit-Air-Source) | Centrally-Ducted | 290VAN060**AA* | V,C60H210P29*+TXV | 987MC66100C21*** | 53500 | 18 | 8.5 | 9 | 58000 | 41500 | 71.55% | 2.02 | 50500 | R-454B
216981713 | 2.7 | Yes | Yes | BRYANT HEATING AND COOLING SYSTEMS | HRCU-A-CB (Split System: Heat Pump with Remote Outdoor Unit-Air-Source) | Centrally-Ducted | 293VAN036**AA* | C36A***L13*+TXV | 935CB48060C17*** | 32400 | 19 | 11 | 9.5 | 33800 | 26800 | 79.29% | 2 | 30000 | R-454B
216981670 | 4 | Yes | Yes | BRYANT HEATING AND COOLING SYSTEMS | HRCU-A-CB (Split System: Heat Pump with Remote Outdoor Unit-Air-Source) | Centrally-Ducted | 291VAN054**AA* | C60A***L16*+TXV | 986TD66100C21*** | 48000 | 19 | 10.5 | 10.5 | 50500 | 53000 | 105% | 1.96 | 49500 | R-454B
216981672 | 4.08 | Yes | Yes | BRYANT HEATING AND COOLING SYSTEMS | HRCU-A-CB (Split System: Heat Pump with Remote Outdoor Unit-Air-Source) | Centrally-Ducted | 291VAN054**AA* | V,C60H210P17*+TXV | 986TD66100C21*** | 49000 | 19 | 11 | 10.5 | 50500 | 53000 | 105% | 1.96 | 49500 | R-454B
216981804 | 3.58 | Yes | Yes | BRYANT HEATING AND COOLING SYSTEMS | HRCU-A-CB (Split System: Heat Pump with Remote Outdoor Unit-Air-Source) | Centrally-Ducted | 293VAN048**AA* | PL48H210P75*+TXV | 935CB60080C21*** | 43000 | 20 | 10.5 | 9.5 | 46500 | 36200 | 77.85% | 2 | 38500 | R-454B
210598284 | 2.02 | Yes | No | HEIL | HRCU-A-CB (Split System: Heat Pump with Remote Outdoor Unit-Air-Source) | Centrally-Ducted | HVH825GKA2* | EHD4X48AAL+WALLCON | *96CTN0801714A* | 24200 | 16 | 10.5 | 8.1 | 21400 | 16700 | 78.04% | 2 | 20600 | R-410A
210598384 | 2.02 | Yes | Yes | HEIL | HRCU-A-CB (Split System: Heat Pump with Remote Outdoor Unit-Air-Source) | Centrally-Ducted | HVH825GKA2* | EN(A,D)4X48L24**+WALLCON | *97CMN1002122A* | 24200 | 17 | 11.5 | 8.1 | 21400 | 16600 | 77.57% | 2.02 | 20600 | R-410A
213146425 | 3.08 | Yes | No | BRYANT HEATING AND COOLING SYSTEMS | HRCU-A-CB (Split System: Heat Pump with Remote Outdoor Unit-Air-Source) | Centrally-Ducted | 38MURAQ36AB3* | V,C36H175P159+AEFE4B* |  | 37000 | 16 | 10 | 8.1 | 36800 | 34400 | 93.48% | 2 | 28200 | R-410A
210692765 | 2.78 | Yes | Yes | GOODMAN | HRCU-A-CB (Split System: Heat Pump with Remote Outdoor Unit-Air-Source) | Centrally-Ducted | GSZV903610A* | CHPF3743C6B*+TXV | G*VM970804CNB* | 33400 | 18 | 11 | 8.2 | 34000 | 24400 | 71.76% | 1.8 | 21600 | R-410A
206135661 | 2.73 | Yes | Yes | TEMPSTAR | HRCU-A-CB (Split System: Heat Pump with Remote Outdoor Unit-Air-Source) | Centrally-Ducted | TVH837GKA** | EA*4X37L21A*+WALLCON | *80CSU0401712A* | 32800 | 17.5 | 11 | 8.5 | 33000 | 25200 | 76.36% | 1.98 | 31800 | R-410A
215424218 | 2.8 | Yes | Yes | LUXAIRE | HRCU-A-CB (Split System: Heat Pump with Remote Outdoor Unit-Air-Source) | Centrally-Ducted | HH836E2S11 | H,YE9J*36+TXV-BLEED | TM8V080C16MP12 | 33600 | 18 | 11 | 8.5 | 30000 | 25200 | 84% | 2 | 26800 | R-454B
215407220 | 3.63 | Yes | Yes | YORK | HRCU-A-CB (Split System: Heat Pump with Remote Outdoor Unit-Air-Source) | Centrally-Ducted | HH860E2S11 | H,YG48*60+TXV | TM9V080C16MP12 | 43500 | 18 | 11 | 8.5 | 42000 | 33000 | 78.57% | 2 | 31600 | R-454B
215424277 | 3.58 | Yes | Yes | LUXAIRE | HRCU-A-CB (Split System: Heat Pump with Remote Outdoor Unit-Air-Source) | Centrally-Ducted | HH860E2S11 | H,YE36*60+TXV-BLEED | TM8V100C16MP12 | 43000 | 17 | 11.5 | 8.4 | 42000 | 32800 | 78.1% | 1.98 | 31200 | R-454B
215295773 | 2.93 | No | No | AIRQUEST | HRCU-A-CB (Split System: Heat Pump with Remote Outdoor Unit-Air-Source) | Centrally-Ducted | DLCURAH36ABK | H,GG1K936 | *96VTN1202422B* | 35200 | 16 | 9.5 | 8.5 | 36200 | 34200 | 94.48% | 2.02 | 28000 | R-410A
216453165 | 3.75 | Yes | Yes | TRANE | HRCU-A-CB (Split System: Heat Pump with Remote Outdoor Unit-Air-Source) | Centrally-Ducted | 5TWV0X48A1 | 5PX*D008AS3 | S8V2C100M5PCB | 45000 | 20 | 11.7 | 9.7 | 47500 | 34000 | 71.58% | 2.1 | 43000 | R-454B
216453195 | 3.71 | Yes | Yes | TRANE | HRCU-A-CB (Split System: Heat Pump with Remote Outdoor Unit-Air-Source) | Centrally-Ducted | 5TWV0X48A1 | 5TXCC007AS3 | S8V2C100M5PDB | 44500 | 20 | 11.7 | 9.7 | 47500 | 34200 | 72% | 2.1 | 43000 | R-454B
216983432 | 1.83 | Yes | No | BRYANT HEATING AND COOLING SYSTEMS | HRCU-A-CB (Split System: Heat Pump with Remote Outdoor Unit-Air-Source) | Centrally-Ducted | 37MUHAQ24AA3 | PL36H***P44*+TXV | 916SA36060M14*** | 22000 | 15.2 | 10.5 | 8.5 | 19400 | 18800 | 96.91% | 1.98 | 17000 | R-454B
216977293 | 1.87 | Yes | Yes | BRYANT HEATING AND COOLING SYSTEMS | HRCU-A-CB (Split System: Heat Pump with Remote Outdoor Unit-Air-Source) | Centrally-Ducted | 37MUHAQ24AA3 | C36A***L13*+TXV | 82*TB36070V14*** | 22400 | 16 | 11 | 8.5 | 19200 | 18300 | 95.31% | 1.96 | 16600 | R-454B
216977309 | 1.92 | Yes | Yes | BRYANT HEATING AND COOLING SYSTEMS | HRCU-A-CB (Split System: Heat Pump with Remote Outdoor Unit-Air-Source) | Centrally-Ducted | 37MUHAQ24AA3 | V,C36H175P13*+TXV | 83*CA36040C17*** | 23000 | 17 | 11 | 8.5 | 19800 | 18700 | 94.44% | 1.94 | 17000 | R-454B
216977318 | 1.87 | Yes | Yes | BRYANT HEATING AND COOLING SYSTEMS | HRCU-A-CB (Split System: Heat Pump with Remote Outdoor Unit-Air-Source) | Centrally-Ducted | 37MUHAQ24AA3 | C36A***L15*+TXV | 83*SB36040M17*** | 22400 | 16 | 11 | 8.5 | 19200 | 18300 | 95.31% | 1.96 | 16600 | R-454B
216981880 | 3.67 | Yes | Yes | BRYANT HEATING AND COOLING SYSTEMS | HRCU-A-CB (Split System: Heat Pump with Remote Outdoor Unit-Air-Source) | Centrally-Ducted | 293VAN048**AA* | PL60H210P17*+TXV | 987MC60080C21*** | 44000 | 21 | 10.5 | 9.5 | 46500 | 36600 | 78.71% | 2 | 39000 | R-454B
211378745 | 2.83 | Yes | No | YORK | HRCU-A-CB (Split System: Heat Pump with Remote Outdoor Unit-Air-Source) | Centrally-Ducted | HMH72B341 | XAFB36DBCN1 | TM8E060A12MP11 | 34000 | 18 | 10 | 8.1 | 33800 | 23800 | 70.41% | 2.06 | 25400 | R-410A
211378810 | 2.73 | Yes | No | YORK | HRCU-A-CB (Split System: Heat Pump with Remote Outdoor Unit-Air-Source) | Centrally-Ducted | HMH72B341 | XAUB30CXXN1+TXV | TMLE040A12MP11 | 32800 | 18 | 10 | 8.1 | 33400 | 23400 | 70.06% | 2.04 | 26200 | R-410A
211378878 | 2.83 | No | No | YORK | HRCU-A-CB (Split System: Heat Pump with Remote Outdoor Unit-Air-Source) | Centrally-Ducted | HMH72B341 | XAHC36DXXN1+TXV | TL8E100C20UH11 | 34000 | 17 | 9.5 | 8.1 | 34000 | 24400 | 71.76% | 2.1 | 25600 | R-410A
211378997 | 2.78 | No | No | YORK | HRCU-A-CB (Split System: Heat Pump with Remote Outdoor Unit-Air-Source) | Centrally-Ducted | HMH72B341 | XAFD48FXXN1+TXV | TM9Y100C16MP11 | 33400 | 17 | 9.5 | 8.5 | 32400 | 23600 | 72.84% | 2.06 | 25400 | R-410A
211379045 | 2.78 | No | No | YORK | HRCU-A-CB (Split System: Heat Pump with Remote Outdoor Unit-Air-Source) | Centrally-Ducted | HMH72B341 | XAUC48FXXN1+TXV | TM9Y080B12MP11 | 33400 | 17 | 9 | 8.1 | 32800 | 24200 | 73.78% | 2.04 | 25800 | R-410A
211379161 | 2.83 | No | No | YORK | HRCU-A-CB (Split System: Heat Pump with Remote Outdoor Unit-Air-Source) | Centrally-Ducted | HMH72B341 | XAUC48FXXN1+TXV | TM9V100C20MP12 | 34000 | 16.5 | 9 | 8.5 | 33000 | 24200 | 73.33% | 2.1 | 25800 | R-410A
213080793 | 3.05 | Yes | Yes | COMFORTMAKER | HRCU-A-CB (Split System: Heat Pump with Remote Outdoor Unit-Air-Source) | Centrally-Ducted | DLCURAH36ABK | EA*4X37L21A* | *95MSU0802120A* | 36600 | 16 | 10 | 8.5 | 38500 | 35000 | 90.91% | 2.06 | 29200 | R-410A
216981249 | 2.83 | No | No | BRYANT HEATING AND COOLING SYSTEMS | HRCU-A-CB (Split System: Heat Pump with Remote Outdoor Unit-Air-Source) | Centrally-Ducted | 290VAN036**AA* | C36A***L53*+TXV | 986TD42060C17*** | 34000 | 18 | 9.5 | 9 | 33000 | 24600 | 74.55% | 1.9 | 29200 | R-454B
211379197 | 2.75 | No | No | YORK | HRCU-A-CB (Split System: Heat Pump with Remote Outdoor Unit-Air-Source) | Centrally-Ducted | HMH72B341 | XAHC48FXXN1+TXV | YP9C100C16MP13 | 33000 | 16.5 | 9 | 8.5 | 31800 | 23200 | 72.96% | 2.04 | 24800 | R-410A
216981313 | 3.75 | No | No | BRYANT HEATING AND COOLING SYSTEMS | HRCU-A-CB (Split System: Heat Pump with Remote Outdoor Unit-Air-Source) | Centrally-Ducted | 290VAN048**AA* | A60VHA*+TXV | 935CB60080C21*** | 45000 | 17 | 9.5 | 9 | 45500 | 33200 | 72.97% | 2.08 | 41000 | R-454B
216981413 | 4.63 | No | No | BRYANT HEATING AND COOLING SYSTEMS | HRCU-A-CB (Split System: Heat Pump with Remote Outdoor Unit-Air-Source) | Centrally-Ducted | 290VAN060**AA* | A60VHA*+TXV | 935CB60080C21*** | 55500 | 18 | 8.5 | 8.5 | 58000 | 41500 | 71.55% | 2.02 | 50500 | R-454B
216981447 | 4.42 | No | No | BRYANT HEATING AND COOLING SYSTEMS | HRCU-A-CB (Split System: Heat Pump with Remote Outdoor Unit-Air-Source) | Centrally-Ducted | 290VAN060**AA* | C60A***L16*+TXV | 987MC60060C21*** | 53000 | 17 | 8 | 8.5 | 58500 | 42000 | 71.79% | 1.86 | 51000 | R-454B
216981633 | 4.08 | Yes | Yes | BRYANT HEATING AND COOLING SYSTEMS | HRCU-A-CB (Split System: Heat Pump with Remote Outdoor Unit-Air-Source) | Centrally-Ducted | 291VAN054**AA* | PL60H210P29*+TXV | 935CB60080C21*** | 49000 | 18 | 11 | 10.5 | 50500 | 52000 | 103% | 1.96 | 49500 | R-454B
216981650 | 4.13 | Yes | Yes | BRYANT HEATING AND COOLING SYSTEMS | HRCU-A-CB (Split System: Heat Pump with Remote Outdoor Unit-Air-Source) | Centrally-Ducted | 291VAN054**AA* | V,C60H210P17*+TXV | 935CB66100C21*** | 49500 | 19 | 11.5 | 10.5 | 50000 | 52500 | 105% | 1.98 | 49500 | R-454B
216981751 | 2.77 | Yes | Yes | BRYANT HEATING AND COOLING SYSTEMS | HRCU-A-CB (Split System: Heat Pump with Remote Outdoor Unit-Air-Source) | Centrally-Ducted | 293VAN036**AA* | C36A***L53*+TXV | 986TD42080C17*** | 33200 | 20 | 11 | 9.5 | 33200 | 26200 | 78.92% | 2.02 | 29600 | R-454B
214052491 | 1.95 | Yes | Yes | LENNOX | HRCU-A-CB (Split System: Heat Pump with Remote Outdoor Unit-Air-Source) | Centrally-Ducted | EL22XPV-024-230A** | HG34936 | ML180UH045XE36A* | 23400 | 21 | 13.5 | 8.5 | 21200 | 14900 | 70.28% | 1.86 | 13200 | R-410A
215430646 | 3.67 | Yes | Yes | LUXAIRE | HRCU-A-CB (Split System: Heat Pump with Remote Outdoor Unit-Air-Source) | Centrally-Ducted | HH860E2S11 | H,YG48(1,2)60+TXV | LP9C120D20MP13 | 44000 | 18 | 11.7 | 8.5 | 42500 | 33000 | 77.65% | 2 | 31800 | R-454B
215424260 | 3.67 | Yes | Yes | LUXAIRE | HRCU-A-CB (Split System: Heat Pump with Remote Outdoor Unit-Air-Source) | Centrally-Ducted | HH860E2S11 | H,YE48*60+TXV-BLEED | LP9C120D20MP13 | 44000 | 18 | 11.7 | 8.5 | 42500 | 33000 | 77.65% | 2 | 31800 | R-454B
215424262 | 3.71 | Yes | Yes | LUXAIRE | HRCU-A-CB (Split System: Heat Pump with Remote Outdoor Unit-Air-Source) | Centrally-Ducted | HH860E2S11 | H,YE48*60+TXV-BLEED | TM8E080C16MP11 | 44500 | 18 | 11 | 8.5 | 43500 | 33800 | 77.7% | 2 | 33200 | R-454B
215424269 | 3.67 | Yes | No | LUXAIRE | HRCU-A-CB (Split System: Heat Pump with Remote Outdoor Unit-Air-Source) | Centrally-Ducted | HH860E2S11 | H,YE36*60+TXV-BLEED | TM8E120C16MP11 | 44000 | 17 | 10.5 | 8.4 | 43500 | 33800 | 77.7% | 1.98 | 33000 | R-454B
215424312 | 3.67 | Yes | Yes | LUXAIRE | HRCU-A-CB (Split System: Heat Pump with Remote Outdoor Unit-Air-Source) | Centrally-Ducted | HH860E2S11 | H,YE48*60+TXV-BLEED | TM9Y100C16MP11 | 44000 | 17 | 11 | 8.5 | 42500 | 33400 | 78.59% | 2 | 32000 | R-454B
215424319 | 4.29 | Yes | No | LUXAIRE | HRCU-A-CB (Split System: Heat Pump with Remote Outdoor Unit-Air-Source) | Centrally-Ducted | HH860E2S11 | H,YE36*60+TXV-BLEED | Z8ES080C20SMPS1 | 51500 | 18 | 10.5 | 8.3 | 52000 | 38500 | 74.04% | 1.96 | 36200 | R-454B
211653535 | 3.79 | Yes | Yes | LENNOX | HRCU-A-CB (Split System: Heat Pump with Remote Outdoor Unit-Air-Source) | Centrally-Ducted | SL25XPV-048-230A** | LP42/62W9 | SL297UH080NV48C* | 45500 | 20 | 12 | 9.4 | 42000 | 36000 | 85.71% | 1.9 | 41000 | R-410A
212380513 | 1.92 | Yes | Yes | CARRIER | HRCU-A-CB (Split System: Heat Pump with Remote Outdoor Unit-Air-Source) | Centrally-Ducted | 25VNA424A*031* | C36A***L129 | 58TN*A045C17**12 | 23000 | 20 | 13 | 8.1 | 25200 | 19600 | 77.78% | 2.4 | 24000 | R-410A
212380582 | 1.95 | Yes | Yes | CARRIER | HRCU-A-CB (Split System: Heat Pump with Remote Outdoor Unit-Air-Source) | Centrally-Ducted | 25VNA424A*031* | V,C36H175P139 | 59MN7B080C17**14 | 23400 | 20 | 13 | 8.5 | 25000 | 19500 | 78% | 2.44 | 24000 | R-410A
212380583 | 2 | Yes | Yes | CARRIER | HRCU-A-CB (Split System: Heat Pump with Remote Outdoor Unit-Air-Source) | Centrally-Ducted | 25VNA424A*031* | C36A***L539 | 59MN7B080C17**14 | 24000 | 20 | 13 | 8.5 | 24800 | 19400 | 78.23% | 2.52 | 23800 | R-410A
213816049 | 1.38 | Yes | Yes | GOODMAN | HRCU-A-CB (Split System: Heat Pump with Remote Outdoor Unit-Air-Source) | Centrally-Ducted | GSZS601810A* | CA*EA1818*4A*+MBVK12BP1X00A* |  | 16600 | 17.5 | 10.9 | 8.5 | 17400 | 13000 | 74.71% | 2.1 | 10800 | R-410A
212972004 | 1.95 | Yes | Yes | BRYANT HEATING AND COOLING SYSTEMS | HRCU-A-CB (Split System: Heat Pump with Remote Outdoor Unit-Air-Source) | Centrally-Ducted | 38MURAQ24AB3* | CNPV*2417AL* | 82*TB48090V17*** | 23400 | 16.5 | 10 | 8.5 | 27000 | 25000 | 92.59% | 2.06 | 19500 | R-410A
212973523 | 1.93 | Yes | Yes | BRYANT HEATING AND COOLING SYSTEMS | HRCU-A-CB (Split System: Heat Pump with Remote Outdoor Unit-Air-Source) | Centrally-Ducted | 38MURAQ24AB3* | CAP**2414AL* | 926SB36060V14*** | 23200 | 16.5 | 10 | 8.5 | 26800 | 27000 | 100.7% | 2.3 | 19400 | R-410A
215434083 | 1.93 | Yes | Yes | GOODMAN | HRCU-A-CB (Split System: Heat Pump with Remote Outdoor Unit-Air-Source) | Centrally-Ducted | GZV7SA2410A* | CA*EA3022*3A* | G*VS800604BUA* | 23200 | 19 | 11 | 8.6 | 23200 | 17000 | 73.28% | 2 | 15800 | R-32
216768109 | 1.92 | Yes | No | GREE | HRCU-A-C (Split System: Heat Pump with Remote Outdoor Unit with No Indoor Fan --Air Source) | Centrally-Ducted | GUD36W2/NHE-D(U) | GCAC24F/NHA |  | 23000 | 15.2 | 11 | 8.5 | 24000 | 21600 | 90% | 1.8 | 15000 | R-32
212980922 | 2.53 | No | No | CARRIER | HRCU-A-CB (Split System: Heat Pump with Remote Outdoor Unit-Air-Source) | Centrally-Ducted | 38MURAQ30AB3* | CAP**4221AL* | 58S(B,C)*B110M21**20 | 30400 | 15.2 | 9 | 8.1 | 34400 | 27400 | 79.65% | 1.82 | 23600 | R-410A
212974196 | 2.95 | Yes | No | COMFORTMAKER | HRCU-A-CB (Split System: Heat Pump with Remote Outdoor Unit-Air-Source) | Centrally-Ducted | DLCURAH36ABK | EA*4X48L24A* | *96VSN0802120B* | 35400 | 16.5 | 10 | 8.1 | 37800 | 34600 | 91.53% | 2 | 28800 | R-410A
216976407 | 1.48 | Yes | No | BRYANT HEATING AND COOLING SYSTEMS | HRCU-A-CB (Split System: Heat Pump with Remote Outdoor Unit-Air-Source) | Centrally-Ducted | 37MUHAQ18AA3 | PL36H175P15*+TXV | 82*TB36045V14*** | 17700 | 15.2 | 10.5 | 9.5 | 18400 | 17400 | 94.57% | 2 | 13900 | R-454B
214624659 | 1.46 | Yes | Yes | CARRIER | HRCU-A-CB (Split System: Heat Pump with Remote Outdoor Unit-Air-Source) | Centrally-Ducted | 38MURAQ18AB3* | PL36H175P149 | 58SU*B040M17**12 | 17500 | 16 | 10.5 | 8.5 | 16800 | 18500 | 110.1% | 2.28 | 11400 | R-410A
216981868 | 3.63 | Yes | Yes | BRYANT HEATING AND COOLING SYSTEMS | HRCU-A-CB (Split System: Heat Pump with Remote Outdoor Unit-Air-Source) | Centrally-Ducted | 293VAN048**AA* | C48A***L18*+TXV | 987MC60060C21*** | 43500 | 20 | 10 | 9.5 | 46500 | 37000 | 79.57% | 2 | 39500 | R-454B
216981881 | 3.67 | Yes | Yes | BRYANT HEATING AND COOLING SYSTEMS | HRCU-A-CB (Split System: Heat Pump with Remote Outdoor Unit-Air-Source) | Centrally-Ducted | 293VAN048**AA* | V,C60H210P17*+TXV | 987MC60080C21*** | 44000 | 21 | 10.5 | 9.5 | 46500 | 36600 | 78.71% | 2 | 39000 | R-454B
216976434 | 1.48 | Yes | No | BRYANT HEATING AND COOLING SYSTEMS | HRCU-A-CB (Split System: Heat Pump with Remote Outdoor Unit-Air-Source) | Centrally-Ducted | 37MUHAQ18AA3 | PL36H175P14*+TXV | 83*SB36040M17*** | 17700 | 15.2 | 11 | 10 | 19000 | 18100 | 95.26% | 1.98 | 14600 | R-454B
216981441 | 4.58 | No | No | BRYANT HEATING AND COOLING SYSTEMS | HRCU-A-CB (Split System: Heat Pump with Remote Outdoor Unit-Air-Source) | Centrally-Ducted | 290VAN060**AA* | C60A***L18*+TXV | 986TD66100C21*** | 55000 | 18 | 9 | 8.5 | 57500 | 41000 | 71.3% | 1.9 | 50000 | R-454B
216981740 | 2.77 | Yes | Yes | BRYANT HEATING AND COOLING SYSTEMS | HRCU-A-CB (Split System: Heat Pump with Remote Outdoor Unit-Air-Source) | Centrally-Ducted | 293VAN036**AA* | PL36H210P29*+TXV | 986TD42080C17*** | 33200 | 20 | 11 | 9.5 | 33200 | 26200 | 78.92% | 2.02 | 29600 | R-454B
216779034 | 2.58 | Yes | Yes | BRYANT HEATING AND COOLING SYSTEMS | HRCU-A-CB (Split System: Heat Pump with Remote Outdoor Unit-Air-Source) | Centrally-Ducted | 38MURAQ30AA3* | H,PG9J936 | 927TA60080V21*** | 31000 | 16 | 10.5 | 10 | 32200 | 22600 | 70.19% | 2.4 | 26600 | R-410A
216981792 | 3.54 | Yes | Yes | BRYANT HEATING AND COOLING SYSTEMS | HRCU-A-CB (Split System: Heat Pump with Remote Outdoor Unit-Air-Source) | Centrally-Ducted | 293VAN048**AA* | V,C48H175P78*+TXV | 935CB48060C17*** | 42500 | 20 | 10.5 | 9.5 | 47000 | 36200 | 77.02% | 2 | 38500 | R-454B
216981811 | 3.71 | Yes | Yes | BRYANT HEATING AND COOLING SYSTEMS | HRCU-A-CB (Split System: Heat Pump with Remote Outdoor Unit-Air-Source) | Centrally-Ducted | 293VAN048**AA* | C48A***L18*+TXV | 935CB60080C21*** | 44500 | 21 | 11 | 9.5 | 46500 | 36200 | 77.85% | 2 | 38500 | R-454B
216981861 | 3.58 | Yes | Yes | BRYANT HEATING AND COOLING SYSTEMS | HRCU-A-CB (Split System: Heat Pump with Remote Outdoor Unit-Air-Source) | Centrally-Ducted | 293VAN048**AA* | PL48H210P75*+TXV | 987MC60060C21*** | 43000 | 20 | 10 | 9.5 | 46500 | 36800 | 79.14% | 1.88 | 39000 | R-454B
216981872 | 3.63 | Yes | Yes | BRYANT HEATING AND COOLING SYSTEMS | HRCU-A-CB (Split System: Heat Pump with Remote Outdoor Unit-Air-Source) | Centrally-Ducted | 293VAN048**AA* | V,C60H210P29*+TXV | 987MC60080C21*** | 43500 | 20 | 10.5 | 9.5 | 46000 | 36200 | 78.7% | 2 | 38500 | R-454B
216981895 | 3.71 | Yes | Yes | BRYANT HEATING AND COOLING SYSTEMS | HRCU-A-CB (Split System: Heat Pump with Remote Outdoor Unit-Air-Source) | Centrally-Ducted | 293VAN048**AA* | V,C60H210P17*+TXV | 987MC66100C21*** | 44500 | 21 | 10.5 | 9.5 | 46500 | 36400 | 78.28% | 2 | 39000 | R-454B
216981293 | 2.83 | Yes | Yes | BRYANT HEATING AND COOLING SYSTEMS | HRCU-A-CB (Split System: Heat Pump with Remote Outdoor Unit-Air-Source) | Centrally-Ducted | 290VAN036**AA* | PL36H210P29*+TXV | 987MC60060C21*** | 34000 | 18 | 10 | 9 | 32800 | 24600 | 75% | 1.9 | 29000 | R-454B
210600117 | 2.75 | Yes | Yes | TEMPSTAR | HRCU-A-CB (Split System: Heat Pump with Remote Outdoor Unit-Air-Source) | Centrally-Ducted | TVH837GKA** | EA*4X61L24A*+WALLCON | *97CMN0602120A* | 33000 | 17.5 | 11.7 | 8.5 | 32400 | 25200 | 77.78% | 1.98 | 31400 | R-410A
210600134 | 2.75 | Yes | Yes | TEMPSTAR | HRCU-A-CB (Split System: Heat Pump with Remote Outdoor Unit-Air-Source) | Centrally-Ducted | TVH837GKA** | EHD4X60AAL+WALLCON | *95CSU0802120A* | 33000 | 17 | 11.5 | 8.1 | 32200 | 24800 | 77.02% | 2.02 | 31200 | R-410A
210600135 | 2.75 | Yes | Yes | TEMPSTAR | HRCU-A-CB (Split System: Heat Pump with Remote Outdoor Unit-Air-Source) | Centrally-Ducted | TVH837GKA** | EHD4X60AAL+WALLCON | *95CSU1002122A* | 33000 | 17 | 11.5 | 8.1 | 32200 | 24800 | 77.02% | 2.02 | 31200 | R-410A
210600171 | 2.73 | Yes | Yes | TEMPSTAR | HRCU-A-CB (Split System: Heat Pump with Remote Outdoor Unit-Air-Source) | Centrally-Ducted | TVH837GKA** | EN(A,D,W)4X60L24**+WALLCON | *97CMN1202422A* | 32800 | 17.5 | 11.7 | 8.1 | 32200 | 24800 | 77.02% | 1.96 | 31400 | R-410A
213546865 | 1.98 | No | Yes | LENNOX | HRCU-A-CB (Split System: Heat Pump with Remote Outdoor Unit-Air-Source) | Centrally-Ducted | EL22XPV-024-230A** | L*35/36U9 | SL297UH060NV36B* | 23800 | 20 | 13.5 | 8.5 | 22000 | 15400 | 70% | 1.9 | 13700 | R-410A
216981809 | 3.71 | Yes | Yes | BRYANT HEATING AND COOLING SYSTEMS | HRCU-A-CB (Split System: Heat Pump with Remote Outdoor Unit-Air-Source) | Centrally-Ducted | 293VAN048**AA* | PL60H210P17*+TXV | 935CB60080C21*** | 44500 | 21 | 11 | 9.5 | 46500 | 36200 | 77.85% | 2 | 38500 | R-454B
216981256 | 2.8 | No | No | BRYANT HEATING AND COOLING SYSTEMS | HRCU-A-CB (Split System: Heat Pump with Remote Outdoor Unit-Air-Source) | Centrally-Ducted | 290VAN036**AA* | PL36H175P15*+TXV | 986TD42080C17*** | 33600 | 18 | 9.5 | 9 | 33600 | 24800 | 73.81% | 1.88 | 29400 | R-454B
216981258 | 2.75 | No | No | BRYANT HEATING AND COOLING SYSTEMS | HRCU-A-CB (Split System: Heat Pump with Remote Outdoor Unit-Air-Source) | Centrally-Ducted | 290VAN036**AA* | PL36H210P74*+TXV | 986TD42080C17*** | 33000 | 18 | 9 | 9 | 33600 | 24800 | 73.81% | 1.88 | 29400 | R-454B
216981273 | 2.78 | No | No | BRYANT HEATING AND COOLING SYSTEMS | HRCU-A-CB (Split System: Heat Pump with Remote Outdoor Unit-Air-Source) | Centrally-Ducted | 290VAN036**AA* | V,C36H175P15*+TXV | 987MC42060C17*** | 33400 | 17 | 9.5 | 9 | 33600 | 25000 | 74.4% | 1.88 | 29600 | R-454B
216981275 | 2.77 | No | No | BRYANT HEATING AND COOLING SYSTEMS | HRCU-A-CB (Split System: Heat Pump with Remote Outdoor Unit-Air-Source) | Centrally-Ducted | 290VAN036**AA* | C36A***L15*+TXV | 987MC42060C17*** | 33200 | 17 | 9.5 | 9 | 33600 | 25000 | 74.4% | 1.88 | 29600 | R-454B
216981908 | 4.67 | Yes | Yes | BRYANT HEATING AND COOLING SYSTEMS | HRCU-A-CB (Split System: Heat Pump with Remote Outdoor Unit-Air-Source) | Centrally-Ducted | 293VAN060**AA* | PL60H210P29*+TXV | 935CB66100C21*** | 56000 | 18 | 11.5 | 8.1 | 59000 | 45000 | 76.27% | 2 | 46000 | R-454B
216981927 | 4.58 | Yes | Yes | BRYANT HEATING AND COOLING SYSTEMS | HRCU-A-CB (Split System: Heat Pump with Remote Outdoor Unit-Air-Source) | Centrally-Ducted | 293VAN060**AA* | A60VHA*+TXV | 987MC60060C21*** | 55000 | 18 | 10 | 8.5 | 59000 | 47000 | 79.66% | 2 | 48000 | R-454B
216981869 | 3.63 | Yes | Yes | BRYANT HEATING AND COOLING SYSTEMS | HRCU-A-CB (Split System: Heat Pump with Remote Outdoor Unit-Air-Source) | Centrally-Ducted | 293VAN048**AA* | C60A***L18*+TXV | 987MC60060C21*** | 43500 | 20 | 10 | 9.5 | 46500 | 37000 | 79.57% | 2 | 39500 | R-454B
212380977 | 3.67 | Yes | Yes | CARRIER | HRCU-A-CB (Split System: Heat Pump with Remote Outdoor Unit-Air-Source) | Centrally-Ducted | 25VNA448A*031* | PL60H210P299 | 58TN*A090C21**20 | 44000 | 21 | 12 | 8.5 | 44000 | 35800 | 81.36% | 2.36 | 42500 | R-410A
212380586 | 1.92 | Yes | Yes | CARRIER | HRCU-A-CB (Split System: Heat Pump with Remote Outdoor Unit-Air-Source) | Centrally-Ducted | 25VNA424A*031* | C36A***L129 | 59TN6B060C17**14 | 23000 | 20 | 13 | 8.1 | 25000 | 19600 | 78.4% | 2.4 | 24000 | R-410A
212380593 | 1.95 | Yes | Yes | CARRIER | HRCU-A-CB (Split System: Heat Pump with Remote Outdoor Unit-Air-Source) | Centrally-Ducted | 25VNA424A*031* | V,C36H175P139 | 59TN6B060C17**14 | 23400 | 20 | 13 | 8.1 | 25000 | 19500 | 78% | 2.44 | 24000 | R-410A
212380595 | 2 | Yes | Yes | CARRIER | HRCU-A-CB (Split System: Heat Pump with Remote Outdoor Unit-Air-Source) | Centrally-Ducted | 25VNA424A*031* | V,C36H175P459 | 59TN6B060C17**14 | 24000 | 20 | 13 | 8.5 | 25000 | 19500 | 78% | 2.5 | 24000 | R-410A
215424292 | 3.71 | Yes | Yes | LUXAIRE | HRCU-A-CB (Split System: Heat Pump with Remote Outdoor Unit-Air-Source) | Centrally-Ducted | HH860E2S11 | H,YE48*60+TXV-BLEED | TM9E080C16MP12 | 44500 | 18 | 11 | 8.5 | 43500 | 34000 | 78.16% | 2 | 33200 | R-454B
212383160 | 3.02 | No | No | HEIL | HRCU-A-CB (Split System: Heat Pump with Remote Outdoor Unit-Air-Source) | Centrally-Ducted | DLCURAH36ABK | EA*4X36L21A* | *95ESU1002122A* | 36200 | 15.2 | 9.5 | 8.1 | 40000 | 35400 | 88.5% | 1.86 | 29600 | R-410A
212383487 | 2.97 | Yes | Yes | HEIL | HRCU-A-CB (Split System: Heat Pump with Remote Outdoor Unit-Air-Source) | Centrally-Ducted | DLCURAH36ABK | EA*4X48L21A* | *80ES(N,L)0701716A* | 35600 | 16 | 10 | 8.5 | 37800 | 34600 | 91.53% | 2.04 | 29000 | R-410A
216981791 | 3.54 | Yes | Yes | BRYANT HEATING AND COOLING SYSTEMS | HRCU-A-CB (Split System: Heat Pump with Remote Outdoor Unit-Air-Source) | Centrally-Ducted | 293VAN048**AA* | PL48H175P78*+TXV | 935CB48060C17*** | 42500 | 20 | 10.5 | 9.5 | 47000 | 36200 | 77.02% | 2 | 38500 | R-454B
216981825 | 3.71 | Yes | Yes | BRYANT HEATING AND COOLING SYSTEMS | HRCU-A-CB (Split System: Heat Pump with Remote Outdoor Unit-Air-Source) | Centrally-Ducted | 293VAN048**AA* | C48A***L18*+TXV | 935CB66100C21*** | 44500 | 21 | 11 | 9.5 | 46500 | 36200 | 77.85% | 2 | 38500 | R-454B
216981925 | 4.58 | Yes | No | BRYANT HEATING AND COOLING SYSTEMS | HRCU-A-CB (Split System: Heat Pump with Remote Outdoor Unit-Air-Source) | Centrally-Ducted | 293VAN060**AA* | PL60H210P29*+TXV | 987MC60060C21*** | 55000 | 17 | 10.5 | 8.1 | 59500 | 46500 | 78.15% | 1.95 | 48000 | R-454B
216981826 | 3.71 | Yes | Yes | BRYANT HEATING AND COOLING SYSTEMS | HRCU-A-CB (Split System: Heat Pump with Remote Outdoor Unit-Air-Source) | Centrally-Ducted | 293VAN048**AA* | C60A***L18*+TXV | 935CB66100C21*** | 44500 | 21 | 11 | 9.5 | 46500 | 36200 | 77.85% | 2 | 38500 | R-454B
211717300 | 4.21 | No | No | GREE | HRCU-A-C (Split System: Heat Pump with Remote Outdoor Unit with No Indoor Fan --Air Source) | Centrally-Ducted | FLEXX60HP230V1AO | FLEXX60C |  | 50500 | 15.2 | 9.5 | 8.5 | 53000 | 37200 | 70.19% | 1.8 | 44500 | R-410A
212380984 | 3.71 | Yes | Yes | CARRIER | HRCU-A-CB (Split System: Heat Pump with Remote Outdoor Unit-Air-Source) | Centrally-Ducted | 25VNA448A*031* | C60A***L189 | 58TN*A090C21**20 | 44500 | 21 | 12 | 8.5 | 44000 | 35800 | 81.36% | 2.36 | 42000 | R-410A
216494150 | 2.73 | Yes | Yes | BRYANT HEATING AND COOLING SYSTEMS | HRCU-A-CB (Split System: Heat Pump with Remote Outdoor Unit-Air-Source) | Centrally-Ducted | 293VAN036**AA* | CE(P,V)3621G34*+TXV | 987MC60080C21*** | 32800 | 20 | 11 | 9.5 | 33000 | 26000 | 78.79% | 2.02 | 29200 | R-454B
216981434 | 4.63 | No | No | BRYANT HEATING AND COOLING SYSTEMS | HRCU-A-CB (Split System: Heat Pump with Remote Outdoor Unit-Air-Source) | Centrally-Ducted | 290VAN060**AA* | C60A***L19*+TXV | 986TD60080C21*** | 55500 | 18 | 9 | 9 | 58000 | 41500 | 71.55% | 2.02 | 50500 | R-454B
216981443 | 4.5 | No | No | BRYANT HEATING AND COOLING SYSTEMS | HRCU-A-CB (Split System: Heat Pump with Remote Outdoor Unit-Air-Source) | Centrally-Ducted | 290VAN060**AA* | V,C60H245P76*+TXV | 986TD66120C24*** | 54000 | 18 | 8.5 | 9 | 57000 | 41000 | 71.93% | 2.02 | 50000 | R-454B
216981452 | 4.46 | No | No | BRYANT HEATING AND COOLING SYSTEMS | HRCU-A-CB (Split System: Heat Pump with Remote Outdoor Unit-Air-Source) | Centrally-Ducted | 290VAN060**AA* | PL60H210P29*+TXV | 987MC60080C21*** | 53500 | 18 | 8.5 | 9 | 58000 | 41500 | 71.55% | 2.02 | 50500 | R-454B
216981727 | 2.82 | Yes | Yes | BRYANT HEATING AND COOLING SYSTEMS | HRCU-A-CB (Split System: Heat Pump with Remote Outdoor Unit-Air-Source) | Centrally-Ducted | 293VAN036**AA* | PL36H210P29*+TXV | 986TD42060C17*** | 33800 | 19 | 11 | 9.5 | 32600 | 25600 | 78.53% | 2.06 | 29000 | R-454B
216981738 | 2.78 | Yes | Yes | BRYANT HEATING AND COOLING SYSTEMS | HRCU-A-CB (Split System: Heat Pump with Remote Outdoor Unit-Air-Source) | Centrally-Ducted | 293VAN036**AA* | C36A***L53*+TXV | 986TD42060C17*** | 33400 | 20 | 10.5 | 9.4 | 32200 | 25200 | 78.26% | 2.05 | 28600 | R-454B
216981923 | 4.71 | Yes | Yes | BRYANT HEATING AND COOLING SYSTEMS | HRCU-A-CB (Split System: Heat Pump with Remote Outdoor Unit-Air-Source) | Centrally-Ducted | 293VAN060**AA* | C60A***L19*+TXV | 986TD66100C21*** | 56500 | 18 | 11.5 | 8.5 | 58500 | 46000 | 78.63% | 2.02 | 47000 | R-454B
216981940 | 4.67 | Yes | Yes | BRYANT HEATING AND COOLING SYSTEMS | HRCU-A-CB (Split System: Heat Pump with Remote Outdoor Unit-Air-Source) | Centrally-Ducted | 293VAN060**AA* | C60A***L19*+TXV | 987MC60080C21*** | 56000 | 18 | 11 | 8.5 | 58500 | 46000 | 78.63% | 2.02 | 47000 | R-454B
216453171 | 3.83 | Yes | Yes | TRANE | HRCU-A-CB (Split System: Heat Pump with Remote Outdoor Unit-Air-Source) | Centrally-Ducted | 5TWV0X48A1 | 5PX*D010AS3 | S8V2D120M5PCB | 46000 | 20.4 | 12 | 10 | 47000 | 33600 | 71.49% | 2.1 | 42500 | R-454B
216976482 | 1.85 | No | No | BRYANT HEATING AND COOLING SYSTEMS | HRCU-A-CB (Split System: Heat Pump with Remote Outdoor Unit-Air-Source) | Centrally-Ducted | 37MURAQ24AA3 | V,C36H***P03*+TXV | 82*TB36045V14*** | 22200 | 15.2 | 9 | 8.5 | 22400 | 18900 | 84.38% | 1.92 | 17800 | R-454B
212380979 | 3.67 | Yes | Yes | CARRIER | HRCU-A-CB (Split System: Heat Pump with Remote Outdoor Unit-Air-Source) | Centrally-Ducted | 25VNA448A*031* | V,C48H210P169 | 58TN*A090C21**20 | 44000 | 21 | 12 | 8.1 | 44500 | 35800 | 80.45% | 2.28 | 42500 | R-410A
212380995 | 3.75 | Yes | Yes | CARRIER | HRCU-A-CB (Split System: Heat Pump with Remote Outdoor Unit-Air-Source) | Centrally-Ducted | 25VNA448A*031* | C60A***L199 | 59MN7B100C21**22 | 45000 | 21 | 12 | 8.5 | 44000 | 35800 | 81.36% | 2.36 | 42500 | R-410A
212970477 | 3.02 | Yes | No | BRYANT HEATING AND COOLING SYSTEMS | HRCU-A-CB (Split System: Heat Pump with Remote Outdoor Unit-Air-Source) | Centrally-Ducted | 38MURAQ36AB3* | CNPV*4821AL* | 82*SB48070V17*** | 36200 | 16 | 10 | 8.1 | 38500 | 35000 | 90.91% | 2 | 29200 | R-410A
213367406 | 2.95 | Yes | No | CARRIER | HRCU-A-CB (Split System: Heat Pump with Remote Outdoor Unit-Air-Source) | Centrally-Ducted | 38MURAQ36AB3* | H,PG9J936 | 59TP6C100V21**20 | 35400 | 16 | 10 | 8.1 | 36800 | 34600 | 94.02% | 1.88 | 28400 | R-410A
216981435 | 4.46 | No | No | BRYANT HEATING AND COOLING SYSTEMS | HRCU-A-CB (Split System: Heat Pump with Remote Outdoor Unit-Air-Source) | Centrally-Ducted | 290VAN060**AA* | PL60H210P29*+TXV | 986TD66100C21*** | 53500 | 18 | 8.5 | 9 | 58000 | 41500 | 71.55% | 2.02 | 50500 | R-454B
216981444 | 4.42 | No | No | BRYANT HEATING AND COOLING SYSTEMS | HRCU-A-CB (Split System: Heat Pump with Remote Outdoor Unit-Air-Source) | Centrally-Ducted | 290VAN060**AA* | PL60H210P29*+TXV | 987MC60060C21*** | 53000 | 17 | 8 | 8.5 | 58500 | 42000 | 71.79% | 1.86 | 51000 | R-454B
216981712 | 2.7 | Yes | Yes | BRYANT HEATING AND COOLING SYSTEMS | HRCU-A-CB (Split System: Heat Pump with Remote Outdoor Unit-Air-Source) | Centrally-Ducted | 293VAN036**AA* | A36VCA*+TXV | 935CB48060C17*** | 32400 | 19 | 11 | 9.5 | 33800 | 26800 | 79.29% | 2 | 30000 | R-454B
216981730 | 2.7 | Yes | Yes | BRYANT HEATING AND COOLING SYSTEMS | HRCU-A-CB (Split System: Heat Pump with Remote Outdoor Unit-Air-Source) | Centrally-Ducted | 293VAN036**AA* | PL36H175P14*+TXV | 986TD42060C17*** | 32400 | 19 | 10.5 | 9.5 | 32800 | 25800 | 78.66% | 2.05 | 29200 | R-454B
216981737 | 2.7 | Yes | Yes | BRYANT HEATING AND COOLING SYSTEMS | HRCU-A-CB (Split System: Heat Pump with Remote Outdoor Unit-Air-Source) | Centrally-Ducted | 293VAN036**AA* | V,C36H175P13*+TXV | 986TD42060C17*** | 32400 | 19 | 10.5 | 9.5 | 32600 | 26000 | 79.75% | 2.02 | 29200 | R-454B
216981744 | 2.72 | Yes | Yes | BRYANT HEATING AND COOLING SYSTEMS | HRCU-A-CB (Split System: Heat Pump with Remote Outdoor Unit-Air-Source) | Centrally-Ducted | 293VAN036**AA* | V,C36H175P14*+TXV | 986TD42080C17*** | 32600 | 20 | 10.5 | 9.5 | 33200 | 26200 | 78.92% | 2.02 | 29600 | R-454B
216981768 | 2.82 | Yes | Yes | BRYANT HEATING AND COOLING SYSTEMS | HRCU-A-CB (Split System: Heat Pump with Remote Outdoor Unit-Air-Source) | Centrally-Ducted | 293VAN036**AA* | V,C36H175P45*+TXV | 987MC42060C17*** | 33800 | 19 | 11 | 9.5 | 32600 | 25800 | 79.14% | 2.06 | 29000 | R-454B
216981781 | 2.8 | Yes | Yes | BRYANT HEATING AND COOLING SYSTEMS | HRCU-A-CB (Split System: Heat Pump with Remote Outdoor Unit-Air-Source) | Centrally-Ducted | 293VAN036**AA* | V,C36H175P45*+TXV | 987MC42080C17*** | 33600 | 20 | 11 | 9 | 33400 | 26200 | 78.44% | 1.94 | 29600 | R-454B
216981783 | 2.72 | Yes | Yes | BRYANT HEATING AND COOLING SYSTEMS | HRCU-A-CB (Split System: Heat Pump with Remote Outdoor Unit-Air-Source) | Centrally-Ducted | 293VAN036**AA* | PL36H210P74*+TXV | 987MC60060C21*** | 32600 | 19 | 11 | 9.5 | 33600 | 26800 | 79.76% | 2 | 30000 | R-454B
216981316 | 3.67 | No | No | BRYANT HEATING AND COOLING SYSTEMS | HRCU-A-CB (Split System: Heat Pump with Remote Outdoor Unit-Air-Source) | Centrally-Ducted | 290VAN048**AA* | V,C48H210P75*+TXV | 935CB60080C21*** | 44000 | 17 | 9.5 | 9 | 46500 | 33800 | 72.69% | 2.06 | 41500 | R-454B
216981381 | 3.75 | No | No | BRYANT HEATING AND COOLING SYSTEMS | HRCU-A-CB (Split System: Heat Pump with Remote Outdoor Unit-Air-Source) | Centrally-Ducted | 290VAN048**AA* | C60A***L19*+TXV | 987MC60060C21*** | 45000 | 17 | 9.5 | 9 | 45500 | 33600 | 73.85% | 2.06 | 41000 | R-454B
216981665 | 4 | Yes | Yes | BRYANT HEATING AND COOLING SYSTEMS | HRCU-A-CB (Split System: Heat Pump with Remote Outdoor Unit-Air-Source) | Centrally-Ducted | 291VAN054**AA* | PL60H210P29*+TXV | 986TD66100C21*** | 48000 | 19 | 10.5 | 10.5 | 50500 | 53000 | 105% | 1.96 | 49500 | R-454B
216981681 | 3.92 | Yes | Yes | BRYANT HEATING AND COOLING SYSTEMS | HRCU-A-CB (Split System: Heat Pump with Remote Outdoor Unit-Air-Source) | Centrally-Ducted | 291VAN054**AA* | C48A***L16*+TXV | 987MC60060C21*** | 47000 | 18 | 10 | 10.9 | 51500 | 53000 | 102.9% | 1.88 | 51000 | R-454B
212984126 | 1.97 | Yes | Yes | COMFORTMAKER | HRCU-A-CB (Split System: Heat Pump with Remote Outdoor Unit-Air-Source) | Centrally-Ducted | DLCURAH24ABK | EN(A,D)4X30L17** | *92MSN0601714A* | 23600 | 17 | 10.5 | 8.5 | 26400 | 24400 | 92.42% | 2.02 | 19100 | R-410A
216981642 | 4.13 | Yes | Yes | BRYANT HEATING AND COOLING SYSTEMS | HRCU-A-CB (Split System: Heat Pump with Remote Outdoor Unit-Air-Source) | Centrally-Ducted | 291VAN054**AA* | C60A***L19*+TXV | 935CB60080C21*** | 49500 | 19 | 11 | 10.5 | 51000 | 52500 | 102.9% | 1.92 | 50000 | R-454B
216981656 | 4.08 | Yes | Yes | BRYANT HEATING AND COOLING SYSTEMS | HRCU-A-CB (Split System: Heat Pump with Remote Outdoor Unit-Air-Source) | Centrally-Ducted | 291VAN054**AA* | A60VHA*+TXV | 986TD60080C21*** | 49000 | 19 | 11 | 10.5 | 50500 | 53000 | 105% | 1.94 | 50000 | R-454B
216981658 | 4 | Yes | Yes | BRYANT HEATING AND COOLING SYSTEMS | HRCU-A-CB (Split System: Heat Pump with Remote Outdoor Unit-Air-Source) | Centrally-Ducted | 291VAN054**AA* | C48A***L16*+TXV | 986TD60080C21*** | 48000 | 19 | 10.5 | 10.5 | 50500 | 53000 | 105% | 1.94 | 50000 | R-454B
216981692 | 4 | Yes | Yes | BRYANT HEATING AND COOLING SYSTEMS | HRCU-A-CB (Split System: Heat Pump with Remote Outdoor Unit-Air-Source) | Centrally-Ducted | 291VAN054**AA* | C48A***L16*+TXV | 987MC60080C21*** | 48000 | 19 | 10.5 | 10.5 | 50500 | 52000 | 103% | 2 | 50000 | R-454B
207436517 | 3.79 | Yes | Yes | LENNOX | HRCU-A-CB (Split System: Heat Pump with Remote Outdoor Unit-Air-Source) | Centrally-Ducted | SL25XPV-048-230A** | C35-49C+TDR+TXV | SL280UH090XV60C* | 45500 | 20 | 12.4 | 8.9 | 43500 | 35600 | 81.84% | 1.8 | 43000 | R-410A
207436551 | 3.75 | Yes | Yes | LENNOX | HRCU-A-CB (Split System: Heat Pump with Remote Outdoor Unit-Air-Source) | Centrally-Ducted | SL25XPV-048-230A** | CH35-51C+TDR+TXV | SL280UH110XV60C* | 45000 | 20 | 12.5 | 9.2 | 45500 | 37400 | 82.2% | 1.82 | 45500 | R-410A
215424723 | 1.87 | Yes | No | LUXAIRE | HRCU-A-CB (Split System: Heat Pump with Remote Outdoor Unit-Air-Source) | Centrally-Ducted | HH824E2S11 | H,YE7J*36+TXV-BLEED | TM9Y040A10MP11 | 22400 | 16 | 10.5 | 8.3 | 21000 | 16900 | 80.48% | 1.96 | 16600 | R-454B
216981745 | 2.77 | Yes | Yes | BRYANT HEATING AND COOLING SYSTEMS | HRCU-A-CB (Split System: Heat Pump with Remote Outdoor Unit-Air-Source) | Centrally-Ducted | 293VAN036**AA* | PL36H175P15*+TXV | 986TD42080C17*** | 33200 | 20 | 11 | 9.5 | 33200 | 26200 | 78.92% | 2.02 | 29600 | R-454B
216981788 | 3.58 | Yes | Yes | BRYANT HEATING AND COOLING SYSTEMS | HRCU-A-CB (Split System: Heat Pump with Remote Outdoor Unit-Air-Source) | Centrally-Ducted | 293VAN048**AA* | PL60H210P29*+TXV | 935CB48060C17*** | 43000 | 20 | 10.5 | 9.5 | 47000 | 36200 | 77.02% | 2 | 38500 | R-454B
212980206 | 2.47 | No | No | DAY & NIGHT | HRCU-A-CB (Split System: Heat Pump with Remote Outdoor Unit-Air-Source) | Centrally-Ducted | DLCURAH30ABK | EA*4X42L21A* | *80MS(N,L)0902116A* | 29600 | 15.2 | 9 | 8.1 | 33800 | 27600 | 81.66% | 1.78 | 23400 | R-410A
214630419 | 1.97 | Yes | Yes | CARRIER | HRCU-A-CB (Split System: Heat Pump with Remote Outdoor Unit-Air-Source) | Centrally-Ducted | 25VNA825A*032* | V,C36H175P149 | 59TN6B060C17**14 | 23600 | 16 | 11 | 8.1 | 19800 | 16300 | 82.32% | 1.94 | 19800 | R-410A
212380998 | 3.67 | Yes | Yes | CARRIER | HRCU-A-CB (Split System: Heat Pump with Remote Outdoor Unit-Air-Source) | Centrally-Ducted | 25VNA448A*031* | V,C60H210P299 | 59TN6B100C21**22 | 44000 | 21 | 12 | 8.5 | 44000 | 35800 | 81.36% | 2.36 | 42500 | R-410A
212380598 | 1.93 | Yes | Yes | CARRIER | HRCU-A-CB (Split System: Heat Pump with Remote Outdoor Unit-Air-Source) | Centrally-Ducted | 25VNA424A*031* | C36A***L139 | 59TN6B080C17**14 | 23200 | 20 | 13 | 8.5 | 25000 | 19500 | 78% | 2.44 | 23800 | R-410A
212380600 | 1.95 | Yes | Yes | CARRIER | HRCU-A-CB (Split System: Heat Pump with Remote Outdoor Unit-Air-Source) | Centrally-Ducted | 25VNA424A*031* | V,C36H175P149 | 59TN6B080C17**14 | 23400 | 20 | 13 | 8.5 | 25000 | 19500 | 78% | 2.44 | 23800 | R-410A
213367404 | 2.88 | No | No | CARRIER | HRCU-A-CB (Split System: Heat Pump with Remote Outdoor Unit-Air-Source) | Centrally-Ducted | 38MURAQ36AB3* | H,PG9J936 | 59TP6C080V17**16 | 34600 | 16 | 9.5 | 8.1 | 36200 | 34400 | 95.03% | 2 | 28000 | R-410A
215424271 | 4.29 | Yes | No | LUXAIRE | HRCU-A-CB (Split System: Heat Pump with Remote Outdoor Unit-Air-Source) | Centrally-Ducted | HH860E2S11 | H,YE36*60+TXV-BLEED | TM8E120C20MP11 | 51500 | 18 | 10.5 | 8.3 | 52000 | 38500 | 74.04% | 1.96 | 36400 | R-454B
215424273 | 4.38 | Yes | No | LUXAIRE | HRCU-A-CB (Split System: Heat Pump with Remote Outdoor Unit-Air-Source) | Centrally-Ducted | HH860E2S11 | H,YE36*60+TXV-BLEED | TM8E130D20MP11 | 52500 | 18 | 10.5 | 8.3 | 53000 | 39500 | 74.53% | 1.96 | 37000 | R-454B
215424274 | 4.5 | Yes | Yes | LUXAIRE | HRCU-A-CB (Split System: Heat Pump with Remote Outdoor Unit-Air-Source) | Centrally-Ducted | HH860E2S11 | H,YE48*60+TXV-BLEED | TM8E130D20MP11 | 54000 | 18 | 11 | 8.5 | 53000 | 39500 | 74.53% | 2 | 37000 | R-454B
212632733 | 2.75 | Yes | Yes | LENNOX | HRCU-A-CB (Split System: Heat Pump with Remote Outdoor Unit-Air-Source) | Centrally-Ducted | SL25XPV-036-230A** | LD19/36Y9 | SL280DF090V48B* | 33000 | 21 | 12.5 | 8.7 | 34400 | 29400 | 85.47% | 1.78 | 32800 | R-410A
216981746 | 2.77 | Yes | Yes | BRYANT HEATING AND COOLING SYSTEMS | HRCU-A-CB (Split System: Heat Pump with Remote Outdoor Unit-Air-Source) | Centrally-Ducted | 293VAN036**AA* | V,C36H175P15*+TXV | 986TD42080C17*** | 33200 | 20 | 11 | 9.5 | 33200 | 26200 | 78.92% | 2.02 | 29600 | R-454B
216981755 | 2.83 | Yes | Yes | BRYANT HEATING AND COOLING SYSTEMS | HRCU-A-CB (Split System: Heat Pump with Remote Outdoor Unit-Air-Source) | Centrally-Ducted | 293VAN036**AA* | C36A***L53*+TXV | 986TD60080C21*** | 34000 | 20 | 11.7 | 9.5 | 32600 | 25600 | 78.53% | 2.06 | 28800 | R-454B
215424253 | 3.58 | Yes | No | LUXAIRE | HRCU-A-CB (Split System: Heat Pump with Remote Outdoor Unit-Air-Source) | Centrally-Ducted | HH860E2S11 | H,YE36*60+TXV-BLEED | LP9C080C16MP13 | 43000 | 17 | 10.5 | 8.4 | 42000 | 33000 | 78.57% | 1.98 | 31600 | R-454B
215424276 | 3.63 | Yes | Yes | LUXAIRE | HRCU-A-CB (Split System: Heat Pump with Remote Outdoor Unit-Air-Source) | Centrally-Ducted | HH860E2S11 | H,YE48*60+TXV-BLEED | TM8V080C16MP12 | 43500 | 18 | 11.7 | 8.5 | 42000 | 32800 | 78.1% | 2 | 31200 | R-454B
216981787 | 2.83 | Yes | Yes | BRYANT HEATING AND COOLING SYSTEMS | HRCU-A-CB (Split System: Heat Pump with Remote Outdoor Unit-Air-Source) | Centrally-Ducted | 293VAN036**AA* | C36A***L53*+TXV | 987MC60080C21*** | 34000 | 20 | 11.7 | 9.5 | 32600 | 25600 | 78.53% | 2.06 | 28800 | R-454B
215424287 | 4.33 | Yes | No | LUXAIRE | HRCU-A-CB (Split System: Heat Pump with Remote Outdoor Unit-Air-Source) | Centrally-Ducted | HH860E2S11 | H,YE36*60+TXV-BLEED | TM8Y100C20MP11 | 52000 | 18 | 10.5 | 8.3 | 53000 | 39500 | 74.53% | 1.96 | 37000 | R-454B
212380518 | 1.95 | Yes | Yes | CARRIER | HRCU-A-CB (Split System: Heat Pump with Remote Outdoor Unit-Air-Source) | Centrally-Ducted | 25VNA424A*031* | V,C36H175P159 | 58TN*A045C17**12 | 23400 | 20 | 13 | 8.1 | 25000 | 19600 | 78.4% | 2.42 | 24000 | R-410A
216981832 | 3.63 | Yes | Yes | BRYANT HEATING AND COOLING SYSTEMS | HRCU-A-CB (Split System: Heat Pump with Remote Outdoor Unit-Air-Source) | Centrally-Ducted | 293VAN048**AA* | PL48H210P75*+TXV | 986TD60080C21*** | 43500 | 20 | 10.5 | 9.5 | 46000 | 36200 | 78.7% | 2 | 38500 | R-454B
216981851 | 3.71 | Yes | Yes | BRYANT HEATING AND COOLING SYSTEMS | HRCU-A-CB (Split System: Heat Pump with Remote Outdoor Unit-Air-Source) | Centrally-Ducted | 293VAN048**AA* | PL60H210P17*+TXV | 986TD66100C21*** | 44500 | 21 | 10.5 | 9.5 | 46500 | 36400 | 78.28% | 2 | 39000 | R-454B
216981915 | 4.67 | Yes | Yes | BRYANT HEATING AND COOLING SYSTEMS | HRCU-A-CB (Split System: Heat Pump with Remote Outdoor Unit-Air-Source) | Centrally-Ducted | 293VAN060**AA* | C60A***L19*+TXV | 935CB66100C21*** | 56000 | 18 | 11.5 | 8.5 | 58500 | 45000 | 76.92% | 2.08 | 46000 | R-454B
216981916 | 4.54 | Yes | Yes | BRYANT HEATING AND COOLING SYSTEMS | HRCU-A-CB (Split System: Heat Pump with Remote Outdoor Unit-Air-Source) | Centrally-Ducted | 293VAN060**AA* | PL60H210P29*+TXV | 986TD66100C21*** | 54500 | 18 | 11 | 8.5 | 58500 | 46000 | 78.63% | 2.02 | 47000 | R-454B
216981932 | 4.63 | Yes | Yes | BRYANT HEATING AND COOLING SYSTEMS | HRCU-A-CB (Split System: Heat Pump with Remote Outdoor Unit-Air-Source) | Centrally-Ducted | 293VAN060**AA* | C60A***L19*+TXV | 987MC60060C21*** | 55500 | 18 | 10.5 | 8.5 | 59000 | 47000 | 79.66% | 2 | 48000 | R-454B
216981934 | 4.5 | Yes | Yes | BRYANT HEATING AND COOLING SYSTEMS | HRCU-A-CB (Split System: Heat Pump with Remote Outdoor Unit-Air-Source) | Centrally-Ducted | 293VAN060**AA* | V,C60H210P29*+TXV | 987MC60080C21*** | 54000 | 18 | 10.5 | 8.5 | 58500 | 46000 | 78.63% | 2.02 | 47000 | R-454B
213782066 | 2.72 | Yes | Yes | BRYANT HEATING AND COOLING SYSTEMS | HRCU-A-CB (Split System: Heat Pump with Remote Outdoor Unit-Air-Source) | Centrally-Ducted | 288BNV037*0**B* | CSPH*4812AL*+UI | 88*TB48070C17*** | 32600 | 16.5 | 11 | 8.1 | 33200 | 25000 | 75.3% | 1.94 | 31600 | R-410A
210600077 | 2.63 | Yes | Yes | TEMPSTAR | HRCU-A-CB (Split System: Heat Pump with Remote Outdoor Unit-Air-Source) | Centrally-Ducted | TVH837GKA** | EA*4X36L21A*+WALLCON | *95CSU0802120A* | 31600 | 17 | 11 | 8.1 | 33200 | 24200 | 72.89% | 1.86 | 31000 | R-410A
210600079 | 2.65 | Yes | Yes | TEMPSTAR | HRCU-A-CB (Split System: Heat Pump with Remote Outdoor Unit-Air-Source) | Centrally-Ducted | TVH837GKA** | EA*4X42L21A*+WALLCON | *80CSU0401712A* | 31800 | 17 | 11 | 8.1 | 33200 | 24400 | 73.49% | 1.88 | 31200 | R-410A
210600093 | 2.73 | Yes | Yes | TEMPSTAR | HRCU-A-CB (Split System: Heat Pump with Remote Outdoor Unit-Air-Source) | Centrally-Ducted | TVH837GKA** | EA*4X60L24A*+WALLCON | *97CMN1002122A* | 32800 | 17.5 | 11.7 | 8.5 | 31800 | 24800 | 77.99% | 2 | 31000 | R-410A
210600095 | 2.77 | Yes | Yes | TEMPSTAR | HRCU-A-CB (Split System: Heat Pump with Remote Outdoor Unit-Air-Source) | Centrally-Ducted | TVH837GKA** | EA*4X61L21A*+WALLCON | *80CSU0401712A* | 33200 | 17.5 | 11.5 | 8.1 | 32000 | 24800 | 77.5% | 1.98 | 31200 | R-410A
215424322 | 3.67 | Yes | Yes | LUXAIRE | HRCU-A-CB (Split System: Heat Pump with Remote Outdoor Unit-Air-Source) | Centrally-Ducted | HH860E2S11 | H,YE48*60+TXV-BLEED | Z8ES100C16SMPS1 | 44000 | 18 | 12 | 8.5 | 42000 | 32800 | 78.1% | 2 | 31400 | R-454B
213778746 | 2.62 | Yes | No | BRYANT HEATING AND COOLING SYSTEMS | HRCU-A-CB (Split System: Heat Pump with Remote Outdoor Unit-Air-Source) | Centrally-Ducted | 288BNV037*0**A* | CAP**3617AL*+UI | 88*TB48070C17*** | 31400 | 16.5 | 10.5 | 8.1 | 33400 | 24400 | 73.05% | 1.82 | 31200 | R-410A
213779216 | 2.65 | Yes | Yes | BRYANT HEATING AND COOLING SYSTEMS | HRCU-A-CB (Split System: Heat Pump with Remote Outdoor Unit-Air-Source) | Centrally-Ducted | 288BNV037*0**A* | CAP**4224AL*+UI | 987MC66120C24*** | 31800 | 17 | 11 | 8.1 | 32800 | 24400 | 74.39% | 1.88 | 31200 | R-410A
213779266 | 2.75 | Yes | Yes | BRYANT HEATING AND COOLING SYSTEMS | HRCU-A-CB (Split System: Heat Pump with Remote Outdoor Unit-Air-Source) | Centrally-Ducted | 288BNV037*0**A* | CAP**4321AL*+UI | 88*TB48090C17*** | 33000 | 17 | 11 | 8.5 | 32800 | 25000 | 76.22% | 1.98 | 31600 | R-410A
213779416 | 2.68 | Yes | Yes | BRYANT HEATING AND COOLING SYSTEMS | HRCU-A-CB (Split System: Heat Pump with Remote Outdoor Unit-Air-Source) | Centrally-Ducted | 288BNV037*0**A* | CAP**4821AL*+UI | 935CB48060C17*** | 32200 | 17 | 11 | 8.1 | 32600 | 25000 | 76.69% | 1.94 | 31600 | R-410A
212985005 | 2.55 | No | No | DAY & NIGHT | HRCU-A-CB (Split System: Heat Pump with Remote Outdoor Unit-Air-Source) | Centrally-Ducted | DLCURAH30ABK | EA*4X43L21A* | *92MSN0802120A* | 30600 | 15.5 | 9 | 8.5 | 33400 | 26400 | 79.04% | 1.86 | 23200 | R-410A
216453173 | 3.79 | Yes | Yes | TRANE | HRCU-A-CB (Split System: Heat Pump with Remote Outdoor Unit-Air-Source) | Centrally-Ducted | 5TWV0X48A1 | 5PX*D010AS3 | S8V2C100M5PCB | 45500 | 20 | 12 | 9.7 | 47000 | 33800 | 71.91% | 2.1 | 42500 | R-454B
216453187 | 3.63 | Yes | Yes | TRANE | HRCU-A-CB (Split System: Heat Pump with Remote Outdoor Unit-Air-Source) | Centrally-Ducted | 5TWV0X48A1 | 5TXCB006AS3 | S8V2B060M4PCB | 43500 | 19.2 | 11.7 | 9.7 | 47000 | 33600 | 71.49% | 2.1 | 42500 | R-454B
216981785 | 2.82 | Yes | Yes | BRYANT HEATING AND COOLING SYSTEMS | HRCU-A-CB (Split System: Heat Pump with Remote Outdoor Unit-Air-Source) | Centrally-Ducted | 293VAN036**AA* | PL36H210P29*+TXV | 987MC60080C21*** | 33800 | 20 | 11.7 | 9.5 | 32600 | 25600 | 78.53% | 2.06 | 28800 | R-454B
212970727 | 3 | Yes | No | BRYANT HEATING AND COOLING SYSTEMS | HRCU-A-CB (Split System: Heat Pump with Remote Outdoor Unit-Air-Source) | Centrally-Ducted | 38MURAQ36AB3* | CNPV*4821AL* | 82*SB60090V21*** | 36000 | 16.5 | 10 | 8.1 | 38500 | 35000 | 90.91% | 2 | 29200 | R-410A
216779093 | 2.63 | Yes | Yes | BRYANT HEATING AND COOLING SYSTEMS | HRCU-A-CB (Split System: Heat Pump with Remote Outdoor Unit-Air-Source) | Centrally-Ducted | 288BNV037*0**B* | H,PG1K*36+TXV | 987MB42080C17*** | 31600 | 17 | 11 | 8.1 | 31800 | 24400 | 76.73% | 1.86 | 30600 | R-410A
212380534 | 1.9 | Yes | Yes | CARRIER | HRCU-A-CB (Split System: Heat Pump with Remote Outdoor Unit-Air-Source) | Centrally-Ducted | 25VNA424A*031* | C36A***L129 | 58TN*A070C17**16 | 22800 | 20 | 13 | 8.5 | 25000 | 19400 | 77.6% | 2.46 | 23800 | R-410A
212380554 | 1.97 | Yes | Yes | CARRIER | HRCU-A-CB (Split System: Heat Pump with Remote Outdoor Unit-Air-Source) | Centrally-Ducted | 25VNA424A*031* | V,C36H175P139 | 58TN*A090C17**16 | 23600 | 21 | 13.5 | 8.5 | 24800 | 19300 | 77.82% | 2.48 | 23600 | R-410A
212380570 | 1.95 | Yes | Yes | CARRIER | HRCU-A-CB (Split System: Heat Pump with Remote Outdoor Unit-Air-Source) | Centrally-Ducted | 25VNA424A*031* | PL36H210P749 | 59MN7B060C21**20 | 23400 | 20 | 13 | 8.1 | 25000 | 19500 | 78% | 2.44 | 24000 | R-410A
212380577 | 1.95 | Yes | Yes | CARRIER | HRCU-A-CB (Split System: Heat Pump with Remote Outdoor Unit-Air-Source) | Centrally-Ducted | 25VNA424A*031* | V,C36H175P149 | 59MN7B080C17**14 | 23400 | 20 | 13 | 8.5 | 25000 | 19500 | 78% | 2.44 | 24000 | R-410A
216976496 | 2.02 | Yes | No | BRYANT HEATING AND COOLING SYSTEMS | HRCU-A-CB (Split System: Heat Pump with Remote Outdoor Unit-Air-Source) | Centrally-Ducted | 37MURAQ24AA3 | PL36H175P15*+TXV | 82*TB36070V14*** | 24200 | 15.2 | 10 | 8.5 | 22200 | 18900 | 85.14% | 1.92 | 17700 | R-454B
216976507 | 2.05 | Yes | Yes | BRYANT HEATING AND COOLING SYSTEMS | HRCU-A-CB (Split System: Heat Pump with Remote Outdoor Unit-Air-Source) | Centrally-Ducted | 37MURAQ24AA3 | PL36H210P74*+TXV | 83*CA36040C17*** | 24600 | 16 | 10 | 9 | 23000 | 19200 | 83.48% | 2.02 | 18200 | R-454B
216981235 | 2.85 | Yes | Yes | BRYANT HEATING AND COOLING SYSTEMS | HRCU-A-CB (Split System: Heat Pump with Remote Outdoor Unit-Air-Source) | Centrally-Ducted | 290VAN036**AA* | PL36H210P29*+TXV | 935CB60080C21*** | 34200 | 18 | 10 | 9 | 32600 | 24400 | 74.85% | 1.9 | 28800 | R-454B
215424728 | 1.92 | Yes | Yes | LUXAIRE | HRCU-A-CB (Split System: Heat Pump with Remote Outdoor Unit-Air-Source) | Centrally-Ducted | HH824E2S11 | H,YE7J*36+TXV-BLEED | Z8ES100B12SMPS1 | 23000 | 18 | 12 | 9 | 21400 | 18200 | 85.05% | 2 | 17900 | R-454B
215424735 | 1.87 | Yes | Yes | LUXAIRE | HRCU-A-CB (Split System: Heat Pump with Remote Outdoor Unit-Air-Source) | Centrally-Ducted | HH824E2S11 | H,YE7J*36+TXV-BLEED | Z9ES080B12SMPS1 | 22400 | 17 | 11.5 | 8.8 | 21400 | 17400 | 81.31% | 1.96 | 17300 | R-454B
215424267 | 4.33 | Yes | No | LUXAIRE | HRCU-A-CB (Split System: Heat Pump with Remote Outdoor Unit-Air-Source) | Centrally-Ducted | HH860E2S11 | H,YE36*60+TXV-BLEED | TM8E100C20MP11 | 52000 | 18 | 10.5 | 8.3 | 53000 | 39500 | 74.53% | 1.96 | 37000 | R-454B
215424278 | 3.63 | Yes | Yes | LUXAIRE | HRCU-A-CB (Split System: Heat Pump with Remote Outdoor Unit-Air-Source) | Centrally-Ducted | HH860E2S11 | H,YE48*60+TXV-BLEED | TM8V100C16MP12 | 43500 | 18 | 11.7 | 8.5 | 42000 | 32800 | 78.1% | 2 | 31200 | R-454B
215424285 | 3.63 | Yes | Yes | LUXAIRE | HRCU-A-CB (Split System: Heat Pump with Remote Outdoor Unit-Air-Source) | Centrally-Ducted | HH860E2S11 | H,YE36*60+TXV-BLEED | TM8Y100C16MP11 | 43500 | 17 | 11.5 | 8.4 | 42000 | 33000 | 78.57% | 1.98 | 31600 | R-454B
215424310 | 3.67 | Yes | Yes | LUXAIRE | HRCU-A-CB (Split System: Heat Pump with Remote Outdoor Unit-Air-Source) | Centrally-Ducted | HH860E2S11 | H,YE48*60+TXV-BLEED | TM9Y080C16MP11 | 44000 | 17 | 11 | 8.5 | 42500 | 33400 | 78.59% | 2 | 32000 | R-454B
215424317 | 3.67 | Yes | Yes | LUXAIRE | HRCU-A-CB (Split System: Heat Pump with Remote Outdoor Unit-Air-Source) | Centrally-Ducted | HH860E2S11 | H,YE36*60+TXV-BLEED | Z8ES080C16SMPS1 | 44000 | 17 | 11.7 | 8.4 | 42500 | 33000 | 77.65% | 1.98 | 32000 | R-454B
215424326 | 3.67 | Yes | Yes | LUXAIRE | HRCU-A-CB (Split System: Heat Pump with Remote Outdoor Unit-Air-Source) | Centrally-Ducted | HH860E2S11 | H,YE48*60+TXV-BLEED | Z8ES120C16SMPS1 | 44000 | 18 | 12 | 8.5 | 42000 | 32600 | 77.62% | 2 | 31200 | R-454B
210600126 | 2.75 | Yes | Yes | TEMPSTAR | HRCU-A-CB (Split System: Heat Pump with Remote Outdoor Unit-Air-Source) | Centrally-Ducted | TVH837GKA** | EHD4X60AAL+WALLCON | *80CSU0601716A* | 33000 | 16.5 | 11 | 8.1 | 32400 | 24800 | 76.54% | 1.98 | 31400 | R-410A
210600159 | 2.7 | Yes | Yes | TEMPSTAR | HRCU-A-CB (Split System: Heat Pump with Remote Outdoor Unit-Air-Source) | Centrally-Ducted | TVH837GKA** | EN(A,D,W)4X48L21**+WALLCON | *80CSU0601716A* | 32400 | 17 | 11.7 | 8.1 | 33000 | 24800 | 75.15% | 1.94 | 31600 | R-410A
210600160 | 2.73 | Yes | Yes | TEMPSTAR | HRCU-A-CB (Split System: Heat Pump with Remote Outdoor Unit-Air-Source) | Centrally-Ducted | TVH837GKA** | EN(A,D,W)4X60L24**+WALLCON | *80CSU1002120A* | 32800 | 17.5 | 11.7 | 8.1 | 32200 | 24600 | 76.4% | 1.96 | 31200 | R-410A
212384459 | 3.05 | Yes | No | HEIL | HRCU-A-CB (Split System: Heat Pump with Remote Outdoor Unit-Air-Source) | Centrally-Ducted | DLCURAH36ABK | EN(A,D,W)4X42L21** | *95ESN1002122A* | 36600 | 15.2 | 10 | 8.1 | 40000 | 35200 | 88% | 1.92 | 29600 | R-410A
212384793 | 3.02 | Yes | No | HEIL | HRCU-A-CB (Split System: Heat Pump with Remote Outdoor Unit-Air-Source) | Centrally-Ducted | DLCURAH36ABK | EN(A,D,W)4X48L21** | *92ESN0801716A* | 36200 | 16.5 | 10.5 | 8.1 | 39000 | 34800 | 89.23% | 2.02 | 29200 | R-410A
215424707 | 1.87 | Yes | Yes | LUXAIRE | HRCU-A-CB (Split System: Heat Pump with Remote Outdoor Unit-Air-Source) | Centrally-Ducted | HH824E2S11 | H,YE7J*36+TXV-BLEED | LP9C060B12MP13 | 22400 | 17 | 11 | 8.8 | 21400 | 17200 | 80.37% | 1.96 | 17000 | R-454B
215425859 | 1.85 | Yes | Yes | LUXAIRE | HRCU-A-CB (Split System: Heat Pump with Remote Outdoor Unit-Air-Source) | Centrally-Ducted | HH824E2S11 | H,YE32*30+TXV-BLEED | TM8Y080B12MP11 | 22200 | 17 | 11.5 | 8.65 | 21200 | 17200 | 81.13% | 1.94 | 16900 | R-454B
215425879 | 1.9 | Yes | Yes | LUXAIRE | HRCU-A-CB (Split System: Heat Pump with Remote Outdoor Unit-Air-Source) | Centrally-Ducted | HH824E2S11 | H,YE32*30+TXV-BLEED | Z9ES060B12SMPS1 | 22800 | 16 | 11.5 | 8.95 | 21400 | 18200 | 85.05% | 1.98 | 17900 | R-454B
212984157 | 1.5 | Yes | Yes | CARRIER | HRCU-A-CB (Split System: Heat Pump with Remote Outdoor Unit-Air-Source) | Centrally-Ducted | 38MURAQ18AB3* | CAP**1917AL* | 59SC2E060M17**14 | 18000 | 16.5 | 11 | 8.5 | 18000 | 17800 | 98.89% | 2.14 | 12200 | R-410A
216768111 | 1.92 | Yes | No | GREE | HRCU-A-C (Split System: Heat Pump with Remote Outdoor Unit with No Indoor Fan --Air Source) | Centrally-Ducted | GUD36W2/NXF-D(U) | GCAC24F/NXA |  | 23000 | 15.2 | 10.5 | 8.5 | 24000 | 21600 | 90% | 1.8 | 15000 | R-454B
216981701 | 4.08 | Yes | Yes | BRYANT HEATING AND COOLING SYSTEMS | HRCU-A-CB (Split System: Heat Pump with Remote Outdoor Unit-Air-Source) | Centrally-Ducted | 291VAN054**AA* | A60VHA*+TXV | 987MC66100C21*** | 49000 | 19 | 11 | 10.5 | 50500 | 53000 | 105% | 1.96 | 49500 | R-454B
215424731 | 1.87 | Yes | Yes | LUXAIRE | HRCU-A-CB (Split System: Heat Pump with Remote Outdoor Unit-Air-Source) | Centrally-Ducted | HH824E2S11 | H,YE7J*36+TXV-BLEED | Z9ES026A08SMPS1 | 22400 | 17 | 11.5 | 8.3 | 21400 | 16900 | 78.97% | 1.96 | 16700 | R-454B
216765692 | 2.83 | No | No | GREE | HRCU-A-C (Split System: Heat Pump with Remote Outdoor Unit with No Indoor Fan --Air Source) | Centrally-Ducted | GUD36W2/NHE-D(U) | GCAC36F/NHA |  | 34000 | 15.2 | 9.5 | 8.5 | 34000 | 25600 | 75.29% | 1.8 | 22000 | R-32
216975430 | 1.93 | Yes | Yes | BRYANT HEATING AND COOLING SYSTEMS | HRCU-A-CB (Split System: Heat Pump with Remote Outdoor Unit-Air-Source) | Centrally-Ducted | 290VAN024**AA* | V,C36H175P13*+TXV | 83*CB36040C17*** | 23200 | 17 | 10 | 8.5 | 22000 | 16200 | 73.64% | 1.98 | 19000 | R-454B
215424332 | 3.75 | Yes | Yes | LUXAIRE | HRCU-A-CB (Split System: Heat Pump with Remote Outdoor Unit-Air-Source) | Centrally-Ducted | HH860E2S11 | H,YE48*60+TXV-BLEED | Z9ES080C16SMPS1 | 45000 | 18 | 11.7 | 8.5 | 45000 | 33400 | 74.22% | 2 | 32200 | R-454B
216981244 | 2.8 | No | No | BRYANT HEATING AND COOLING SYSTEMS | HRCU-A-CB (Split System: Heat Pump with Remote Outdoor Unit-Air-Source) | Centrally-Ducted | 290VAN036**AA* | V,C36H175P15*+TXV | 986TD42060C17*** | 33600 | 17 | 9.5 | 9 | 33600 | 25000 | 74.4% | 1.88 | 29600 | R-454B
216981294 | 2.68 | No | No | BRYANT HEATING AND COOLING SYSTEMS | HRCU-A-CB (Split System: Heat Pump with Remote Outdoor Unit-Air-Source) | Centrally-Ducted | 290VAN036**AA* | PL36H210P74*+TXV | 987MC60060C21*** | 32200 | 17 | 9.5 | 9 | 32800 | 24600 | 75% | 1.9 | 29000 | R-454B
216981912 | 4.67 | Yes | Yes | BRYANT HEATING AND COOLING SYSTEMS | HRCU-A-CB (Split System: Heat Pump with Remote Outdoor Unit-Air-Source) | Centrally-Ducted | 293VAN060**AA* | PL60H210P17*+TXV | 935CB66100C21*** | 56000 | 18 | 11.5 | 8.5 | 58500 | 45000 | 76.92% | 2.08 | 46000 | R-454B
216981944 | 4.54 | Yes | Yes | BRYANT HEATING AND COOLING SYSTEMS | HRCU-A-CB (Split System: Heat Pump with Remote Outdoor Unit-Air-Source) | Centrally-Ducted | 293VAN060**AA* | C60A***L16*+TXV | 987MC66100C21*** | 54500 | 18 | 11 | 8.45 | 58500 | 46000 | 78.63% | 2 | 47000 | R-454B
207252273 | 3.79 | Yes | Yes | TRANE | HRCU-A-CB (Split System: Heat Pump with Remote Outdoor Unit-Air-Source) | Centrally-Ducted | 4TWA7048A4 | 4TXCD008DS3 | L8V1C100U5VSA | 45500 | 17 | 12 | 8.1 | 47500 | 45500 | 95.79% | 3.4 | 46500 | R-410A
216981805 | 3.58 | Yes | Yes | BRYANT HEATING AND COOLING SYSTEMS | HRCU-A-CB (Split System: Heat Pump with Remote Outdoor Unit-Air-Source) | Centrally-Ducted | 293VAN048**AA* | V,C48H210P75*+TXV | 935CB60080C21*** | 43000 | 20 | 10.5 | 9.5 | 46500 | 36200 | 77.85% | 2 | 38500 | R-454B
216981946 | 4.63 | Yes | Yes | BRYANT HEATING AND COOLING SYSTEMS | HRCU-A-CB (Split System: Heat Pump with Remote Outdoor Unit-Air-Source) | Centrally-Ducted | 293VAN060**AA* | V,C60H210P17*+TXV | 987MC66100C21*** | 55500 | 18 | 11 | 8.5 | 58500 | 46000 | 78.63% | 2.02 | 47000 | R-454B
210600161 | 2.73 | Yes | Yes | TEMPSTAR | HRCU-A-CB (Split System: Heat Pump with Remote Outdoor Unit-Air-Source) | Centrally-Ducted | TVH837GKA** | EN(A,D,W)4X60L24**+WALLCON | *80CTL0902120A* | 32800 | 18 | 12 | 8.1 | 32200 | 24800 | 77.02% | 1.98 | 31400 | R-410A
212983173 | 1.97 | Yes | Yes | CARRIER | HRCU-A-CB (Split System: Heat Pump with Remote Outdoor Unit-Air-Source) | Centrally-Ducted | 38MURAQ24AB3* | CAP**3621AL* | 59SC2E040M17**12 | 23600 | 16 | 10 | 8.5 | 26400 | 24000 | 90.91% | 1.96 | 19200 | R-410A
216981311 | 3.71 | No | No | BRYANT HEATING AND COOLING SYSTEMS | HRCU-A-CB (Split System: Heat Pump with Remote Outdoor Unit-Air-Source) | Centrally-Ducted | 290VAN048**AA* | PL60H210P29*+TXV | 935CB60080C21*** | 44500 | 17 | 9.5 | 9 | 46000 | 33400 | 72.61% | 2.08 | 41000 | R-454B
216981361 | 3.63 | No | No | BRYANT HEATING AND COOLING SYSTEMS | HRCU-A-CB (Split System: Heat Pump with Remote Outdoor Unit-Air-Source) | Centrally-Ducted | 290VAN048**AA* | C60A***L16*+TXV | 986TD66100C21*** | 43500 | 18 | 9.5 | 9 | 45500 | 33200 | 72.97% | 2.06 | 41000 | R-454B
216983433 | 1.75 | No | No | BRYANT HEATING AND COOLING SYSTEMS | HRCU-A-CB (Split System: Heat Pump with Remote Outdoor Unit-Air-Source) | Centrally-Ducted | 37MUHAQ24AA3 | V,C36H***P03*+TXV | 986TD30040C14*** | 21000 | 15.2 | 9.5 | 8.5 | 19600 | 18900 | 96.43% | 1.96 | 17100 | R-454B
216981747 | 2.72 | Yes | Yes | BRYANT HEATING AND COOLING SYSTEMS | HRCU-A-CB (Split System: Heat Pump with Remote Outdoor Unit-Air-Source) | Centrally-Ducted | 293VAN036**AA* | PL36H210P74*+TXV | 986TD42080C17*** | 32600 | 20 | 10.5 | 9.5 | 33200 | 26200 | 78.92% | 2.02 | 29600 | R-454B
216981777 | 2.75 | Yes | Yes | BRYANT HEATING AND COOLING SYSTEMS | HRCU-A-CB (Split System: Heat Pump with Remote Outdoor Unit-Air-Source) | Centrally-Ducted | 293VAN036**AA* | C36A***L15*+TXV | 987MC42080C17*** | 33000 | 19 | 11 | 9.5 | 33400 | 26400 | 79.04% | 2.02 | 29800 | R-454B
216981686 | 4 | Yes | Yes | BRYANT HEATING AND COOLING SYSTEMS | HRCU-A-CB (Split System: Heat Pump with Remote Outdoor Unit-Air-Source) | Centrally-Ducted | 291VAN054**AA* | C60A***L18*+TXV | 987MC60060C21*** | 48000 | 18 | 10 | 11 | 51500 | 53000 | 102.9% | 1.9 | 51000 | R-454B
213078750 | 3.02 | Yes | Yes | COMFORTMAKER | HRCU-A-CB (Split System: Heat Pump with Remote Outdoor Unit-Air-Source) | Centrally-Ducted | DLCURAH36ABK | EA*4X48L24A* | *80MS(N,L)1102420A* | 36200 | 16.5 | 10 | 8.5 | 38000 | 34600 | 91.05% | 2.04 | 29000 | R-410A
213077389 | 2.92 | No | No | COMFORTMAKER | HRCU-A-CB (Split System: Heat Pump with Remote Outdoor Unit-Air-Source) | Centrally-Ducted | DLCURAH36ABK | EA*4X42L21A* | *96VTN0801716B* | 35000 | 15.5 | 9.5 | 8.1 | 38500 | 35200 | 91.43% | 1.86 | 29400 | R-410A
215424208 | 2.85 | Yes | Yes | LUXAIRE | HRCU-A-CB (Split System: Heat Pump with Remote Outdoor Unit-Air-Source) | Centrally-Ducted | HH836E2S11 | H,YE9J*36+TXV-BLEED | LP9C100C20MP13 | 34200 | 18 | 10 | 8.5 | 31000 | 25600 | 82.58% | 2 | 27600 | R-454B
215424217 | 2.7 | Yes | Yes | LUXAIRE | HRCU-A-CB (Split System: Heat Pump with Remote Outdoor Unit-Air-Source) | Centrally-Ducted | HH836E2S11 | H,YE9J*36+TXV-BLEED | TM8V080B12MP12 | 32400 | 16 | 11 | 8.5 | 28800 | 24800 | 86.11% | 2 | 25800 | R-454B
212978642 | 1.95 | Yes | Yes | CARRIER | HRCU-A-CB (Split System: Heat Pump with Remote Outdoor Unit-Air-Source) | Centrally-Ducted | 38MURAQ24AB3* | CAP**3017AL* | 58S(B,C)*B070M17**12 | 23400 | 17.5 | 10 | 8.5 | 26200 | 25000 | 95.42% | 2.1 | 19000 | R-410A
212978708 | 1.95 | Yes | No | CARRIER | HRCU-A-CB (Split System: Heat Pump with Remote Outdoor Unit-Air-Source) | Centrally-Ducted | 38MURAQ24AB3* | CNPV*3017AL* | 58S(B,C)*B070M17**12 | 23400 | 17 | 10.5 | 8.1 | 25800 | 24200 | 93.8% | 2.04 | 18900 | R-410A
212979401 | 2.95 | Yes | No | CARRIER | HRCU-A-CB (Split System: Heat Pump with Remote Outdoor Unit-Air-Source) | Centrally-Ducted | 38MURAQ36AB3* | CAP**4821AL* | 58S(B,C)*B070M21**16 | 35400 | 16.5 | 10 | 8.1 | 37800 | 34600 | 91.53% | 2 | 28800 | R-410A
212970427 | 3 | Yes | Yes | BRYANT HEATING AND COOLING SYSTEMS | HRCU-A-CB (Split System: Heat Pump with Remote Outdoor Unit-Air-Source) | Centrally-Ducted | 38MURAQ36AB3* | CAP**4821AL* | 82*SB48070V17*** | 36000 | 16 | 10 | 8.5 | 38500 | 34800 | 90.39% | 2.02 | 29000 | R-410A
216981814 | 3.67 | Yes | Yes | BRYANT HEATING AND COOLING SYSTEMS | HRCU-A-CB (Split System: Heat Pump with Remote Outdoor Unit-Air-Source) | Centrally-Ducted | 293VAN048**AA* | PL60H210P29*+TXV | 935CB66100C21*** | 44000 | 21 | 11 | 9.5 | 46000 | 35800 | 77.83% | 2 | 38000 | R-454B
216981830 | 3.71 | Yes | Yes | BRYANT HEATING AND COOLING SYSTEMS | HRCU-A-CB (Split System: Heat Pump with Remote Outdoor Unit-Air-Source) | Centrally-Ducted | 293VAN048**AA* | A60VHA*+TXV | 986TD60080C21*** | 44500 | 21 | 11 | 9.5 | 46500 | 36200 | 77.85% | 2 | 38500 | R-454B
211652988 | 1.83 | Yes | Yes | LENNOX | HRCU-A-CB (Split System: Heat Pump with Remote Outdoor Unit-Air-Source) | Centrally-Ducted | SL25XPV-024-230A** | L*35/36S9 | SL280UH070V36A* | 22000 | 21 | 13.5 | 10.2 | 19800 | 19600 | 98.99% | 1.98 | 22400 | R-410A
215425855 | 1.85 | Yes | Yes | LUXAIRE | HRCU-A-CB (Split System: Heat Pump with Remote Outdoor Unit-Air-Source) | Centrally-Ducted | HH824E2S11 | H,YE32*30+TXV-BLEED | TM8E060A12MP11 | 22200 | 17 | 11 | 8.65 | 21200 | 17500 | 82.55% | 1.94 | 17200 | R-454B
215425875 | 1.85 | Yes | Yes | LUXAIRE | HRCU-A-CB (Split System: Heat Pump with Remote Outdoor Unit-Air-Source) | Centrally-Ducted | HH824E2S11 | H,YE32*30+TXV-BLEED | Z8ET080B12LMPS1 | 22200 | 18 | 11 | 9.1 | 21200 | 17500 | 82.55% | 1.94 | 17200 | R-454B
216983403 | 1.83 | Yes | No | BRYANT HEATING AND COOLING SYSTEMS | HRCU-A-CB (Split System: Heat Pump with Remote Outdoor Unit-Air-Source) | Centrally-Ducted | 37MUHAQ24AA3 | PL36H***P44*+TXV | 916SA30026M14*** | 22000 | 15.2 | 10.5 | 8.5 | 19600 | 18800 | 95.92% | 1.98 | 17100 | R-454B
215424229 | 2.72 | Yes | Yes | LUXAIRE | HRCU-A-CB (Split System: Heat Pump with Remote Outdoor Unit-Air-Source) | Centrally-Ducted | HH836E2S11 | H,YE9J*36+TXV-BLEED | TM9E100C16MP12 | 32600 | 18 | 10.5 | 8.5 | 29400 | 23800 | 80.95% | 2 | 25000 | R-454B
215424266 | 3.71 | Yes | Yes | LUXAIRE | HRCU-A-CB (Split System: Heat Pump with Remote Outdoor Unit-Air-Source) | Centrally-Ducted | HH860E2S11 | H,YE48*60+TXV-BLEED | TM8E100C16MP11 | 44500 | 18 | 11 | 8.5 | 43500 | 33800 | 77.7% | 2 | 33200 | R-454B
215424281 | 4.29 | Yes | No | LUXAIRE | HRCU-A-CB (Split System: Heat Pump with Remote Outdoor Unit-Air-Source) | Centrally-Ducted | HH860E2S11 | H,YE36*60+TXV-BLEED | TM8V120C20MP12 | 51500 | 18 | 10.5 | 8.3 | 52000 | 38500 | 74.04% | 1.96 | 36200 | R-454B
215424283 | 3.63 | Yes | Yes | LUXAIRE | HRCU-A-CB (Split System: Heat Pump with Remote Outdoor Unit-Air-Source) | Centrally-Ducted | HH860E2S11 | H,YE36*60+TXV-BLEED | TM8Y080C16MP11 | 43500 | 17 | 11.5 | 8.4 | 42000 | 33000 | 78.57% | 1.98 | 31600 | R-454B
215424313 | 4.25 | Yes | No | LUXAIRE | HRCU-A-CB (Split System: Heat Pump with Remote Outdoor Unit-Air-Source) | Centrally-Ducted | HH860E2S11 | H,YE36*60+TXV-BLEED | TM9Y100C20MP11 | 51000 | 17 | 10.5 | 8.3 | 52500 | 39000 | 74.29% | 1.96 | 36600 | R-454B
210599858 | 1.98 | Yes | Yes | TEMPSTAR | HRCU-A-CB (Split System: Heat Pump with Remote Outdoor Unit-Air-Source) | Centrally-Ducted | TVH825GKA2* | EA*4X42L21A*+WALLCON | *80CTL0701716A* | 23800 | 16.5 | 11 | 8.1 | 21400 | 16600 | 77.57% | 1.96 | 20600 | R-410A
210599876 | 1.97 | Yes | Yes | TEMPSTAR | HRCU-A-CB (Split System: Heat Pump with Remote Outdoor Unit-Air-Source) | Centrally-Ducted | TVH825GKA2* | EA*4X42L24A*+WALLCON | *97CMN0602120A* | 23600 | 16.5 | 11 | 8.1 | 21400 | 16700 | 78.04% | 1.96 | 20800 | R-410A
213686116 | 2.82 | Yes | Yes | LENNOX | HRCU-A-CB (Split System: Heat Pump with Remote Outdoor Unit-Air-Source) | Centrally-Ducted | SL25XPV-036-230A** | PL36H210P169 | EL297UH070XV36B* | 33800 | 21 | 13 | 8.8 | 33000 | 25800 | 78.18% | 1.82 | 30200 | R-410A
216976483 | 1.92 | No | No | BRYANT HEATING AND COOLING SYSTEMS | HRCU-A-CB (Split System: Heat Pump with Remote Outdoor Unit-Air-Source) | Centrally-Ducted | 37MURAQ24AA3 | V,C36H***P42*+TXV | 82*TB36045V14*** | 23000 | 15.2 | 9.5 | 8.5 | 22400 | 19000 | 84.82% | 1.9 | 17900 | R-454B
216976484 | 1.92 | No | No | BRYANT HEATING AND COOLING SYSTEMS | HRCU-A-CB (Split System: Heat Pump with Remote Outdoor Unit-Air-Source) | Centrally-Ducted | 37MURAQ24AA3 | A24VBA*+TXV | 82*TB36045V14*** | 23000 | 15.2 | 9.5 | 8.5 | 22400 | 19000 | 84.82% | 1.9 | 17900 | R-454B
216976485 | 1.93 | No | No | BRYANT HEATING AND COOLING SYSTEMS | HRCU-A-CB (Split System: Heat Pump with Remote Outdoor Unit-Air-Source) | Centrally-Ducted | 37MURAQ24AA3 | C36A***L13*+TXV | 82*TB36045V14*** | 23200 | 15.2 | 9.5 | 8.5 | 22400 | 18900 | 84.38% | 1.92 | 17800 | R-454B
216976432 | 1.48 | Yes | No | BRYANT HEATING AND COOLING SYSTEMS | HRCU-A-CB (Split System: Heat Pump with Remote Outdoor Unit-Air-Source) | Centrally-Ducted | 37MUHAQ18AA3 | A36VCA*+TXV | 83*SB36040M17*** | 17700 | 15.2 | 11 | 10 | 19000 | 18100 | 95.26% | 1.98 | 14600 | R-454B
214271750 | 3.67 | Yes | Yes | CARRIER | HRCU-A-CB (Split System: Heat Pump with Remote Outdoor Unit-Air-Source) | Centrally-Ducted | 25VNA448A*031* | V,C60H210P299 | 58TN*B090C21**20 | 44000 | 21 | 11.7 | 9.5 | 44000 | 35800 | 81.36% | 2.38 | 42000 | R-410A
214271770 | 3.71 | Yes | Yes | CARRIER | HRCU-A-CB (Split System: Heat Pump with Remote Outdoor Unit-Air-Source) | Centrally-Ducted | 25VNA448A*031* | PL60H210P299 | 58TN*B110C21**20 | 44500 | 21 | 11.7 | 9.5 | 43500 | 35600 | 81.84% | 2.36 | 42000 | R-410A
214052881 | 1.85 | Yes | Yes | LENNOX | HRCU-A-CB (Split System: Heat Pump with Remote Outdoor Unit-Air-Source) | Centrally-Ducted | SL25XPV-024-230A** | HG80936 | SLP99UH070XV36B* | 22200 | 23 | 14 | 9.2 | 20000 | 20000 | 100% | 1.84 | 23200 | R-410A
214671324 | 1.95 | Yes | Yes | LENNOX | HRCU-A-CB (Split System: Heat Pump with Remote Outdoor Unit-Air-Source) | Centrally-Ducted | EL22XPV-024-230A** | L*24/36Z9 | ML180UH045XE36A* | 23400 | 21 | 13.5 | 8.5 | 21200 | 14900 | 70.28% | 1.86 | 13200 | R-410A
216981695 | 4.08 | Yes | Yes | BRYANT HEATING AND COOLING SYSTEMS | HRCU-A-CB (Split System: Heat Pump with Remote Outdoor Unit-Air-Source) | Centrally-Ducted | 291VAN054**AA* | V,C60H210P17*+TXV | 987MC60080C21*** | 49000 | 19 | 11 | 10.5 | 50500 | 52000 | 103% | 2 | 50000 | R-454B
216981897 | 3.71 | Yes | Yes | BRYANT HEATING AND COOLING SYSTEMS | HRCU-A-CB (Split System: Heat Pump with Remote Outdoor Unit-Air-Source) | Centrally-Ducted | 293VAN048**AA* | C60A***L18*+TXV | 987MC66100C21*** | 44500 | 21 | 10.5 | 9.5 | 46500 | 36400 | 78.28% | 2 | 39000 | R-454B
214849008 | 3.79 | Yes | Yes | YORK | HRCU-A-CB (Split System: Heat Pump with Remote Outdoor Unit-Air-Source) | Centrally-Ducted | HH860E2S11 | H,YG84*60+TXV-BLEED | Y91E100C20SMPS1 | 45500 | 18 | 11.7 | 8.5 | 45000 | 33600 | 74.67% | 2 | 32800 | R-454B
215424270 | 3.71 | Yes | Yes | LUXAIRE | HRCU-A-CB (Split System: Heat Pump with Remote Outdoor Unit-Air-Source) | Centrally-Ducted | HH860E2S11 | H,YE48*60+TXV-BLEED | TM8E120C16MP11 | 44500 | 18 | 11 | 8.5 | 43500 | 33800 | 77.7% | 2 | 33000 | R-454B
215424302 | 3.63 | Yes | Yes | LUXAIRE | HRCU-A-CB (Split System: Heat Pump with Remote Outdoor Unit-Air-Source) | Centrally-Ducted | HH860E2S11 | H,YE48*60+TXV-BLEED | TM9V080C16MP12 | 43500 | 18 | 11 | 8.5 | 42000 | 33000 | 78.57% | 2 | 31600 | R-454B
210599894 | 2.03 | Yes | Yes | TEMPSTAR | HRCU-A-CB (Split System: Heat Pump with Remote Outdoor Unit-Air-Source) | Centrally-Ducted | TVH825GKA2* | EA*4X43L21A*+WALLCON | *97CMN1002122A* | 24400 | 16.5 | 11 | 8.5 | 21200 | 16600 | 78.3% | 2.04 | 20600 | R-410A
210599927 | 2.02 | Yes | No | TEMPSTAR | HRCU-A-CB (Split System: Heat Pump with Remote Outdoor Unit-Air-Source) | Centrally-Ducted | TVH825GKA2* | EHD4X42AAL+WALLCON | *80CTL1352422A* | 24200 | 16 | 10.5 | 8.1 | 21400 | 16600 | 77.57% | 2 | 20600 | R-410A
216699862 | 1.95 | Yes | Yes | AMANA | HRCU-A-CB (Split System: Heat Pump with Remote Outdoor Unit-Air-Source) | Centrally-Ducted | AZV9SA241CA* | CA*EA4830*3A* | A*VM971005CNA* | 23400 | 19.2 | 11.7 | 9.2 | 22000 | 22000 | 100% | 2 | 22000 | R-32
216981741 | 2.72 | Yes | Yes | BRYANT HEATING AND COOLING SYSTEMS | HRCU-A-CB (Split System: Heat Pump with Remote Outdoor Unit-Air-Source) | Centrally-Ducted | 293VAN036**AA* | A36VCA*+TXV | 986TD42080C17*** | 32600 | 20 | 10.5 | 9.5 | 33200 | 26200 | 78.92% | 2.02 | 29600 | R-454B
216983396 | 1.83 | Yes | No | BRYANT HEATING AND COOLING SYSTEMS | HRCU-A-CB (Split System: Heat Pump with Remote Outdoor Unit-Air-Source) | Centrally-Ducted | 37MUHAQ24AA3 | V,C36H***P42*+TXV | 916SA30026M14*** | 22000 | 15.2 | 10.5 | 8.5 | 19600 | 18800 | 95.92% | 1.98 | 17100 | R-454B
216983397 | 1.83 | Yes | No | BRYANT HEATING AND COOLING SYSTEMS | HRCU-A-CB (Split System: Heat Pump with Remote Outdoor Unit-Air-Source) | Centrally-Ducted | 37MUHAQ24AA3 | A24VBA*+TXV | 916SA30026M14*** | 22000 | 15.2 | 10.5 | 8.5 | 19600 | 18800 | 95.92% | 1.98 | 17100 | R-454B
216981323 | 3.75 | No | No | BRYANT HEATING AND COOLING SYSTEMS | HRCU-A-CB (Split System: Heat Pump with Remote Outdoor Unit-Air-Source) | Centrally-Ducted | 290VAN048**AA* | C60A***L18*+TXV | 935CB60080C21*** | 45000 | 17 | 9.5 | 9 | 45500 | 33200 | 72.97% | 2.08 | 41000 | R-454B
216981338 | 3.75 | Yes | Yes | BRYANT HEATING AND COOLING SYSTEMS | HRCU-A-CB (Split System: Heat Pump with Remote Outdoor Unit-Air-Source) | Centrally-Ducted | 290VAN048**AA* | C60A***L19*+TXV | 935CB66100C21*** | 45000 | 18 | 10 | 9 | 45500 | 33000 | 72.53% | 2.08 | 40500 | R-454B
216981866 | 3.63 | Yes | Yes | BRYANT HEATING AND COOLING SYSTEMS | HRCU-A-CB (Split System: Heat Pump with Remote Outdoor Unit-Air-Source) | Centrally-Ducted | 293VAN048**AA* | PL60H210P17*+TXV | 987MC60060C21*** | 43500 | 20 | 10 | 9.5 | 46500 | 37000 | 79.57% | 2 | 39500 | R-454B
216779092 | 2.68 | Yes | Yes | BRYANT HEATING AND COOLING SYSTEMS | HRCU-A-CB (Split System: Heat Pump with Remote Outdoor Unit-Air-Source) | Centrally-Ducted | 288BNV037*0**A* | H,PG1K*36+TXV | 987MC66120C24*** | 32200 | 17 | 11.5 | 8.1 | 31200 | 24200 | 77.56% | 1.94 | 30400 | R-410A
207436524 | 3.79 | Yes | Yes | LENNOX | HRCU-A-CB (Split System: Heat Pump with Remote Outdoor Unit-Air-Source) | Centrally-Ducted | SL25XPV-048-230A** | C35-49C+TDR+TXV | SLP99UH090XV60C* | 45500 | 20 | 12 | 8.9 | 44000 | 36000 | 81.82% | 1.78 | 43500 | R-410A
207436541 | 3.83 | Yes | Yes | LENNOX | HRCU-A-CB (Split System: Heat Pump with Remote Outdoor Unit-Air-Source) | Centrally-Ducted | SL25XPV-048-230A** | CBA38MV-048-230*+TDR |  | 46000 | 21.8 | 12.5 | 9.8 | 46000 | 37000 | 80.43% | 1.98 | 45500 | R-410A
207436590 | 3.79 | Yes | Yes | LENNOX | HRCU-A-CB (Split System: Heat Pump with Remote Outdoor Unit-Air-Source) | Centrally-Ducted | SL25XPV-048-230A** | CX35-49C+TDR | SL280UH080NV60C* | 45500 | 20.6 | 12.3 | 8.9 | 44000 | 35800 | 81.36% | 1.78 | 43000 | R-410A
207436591 | 3.79 | Yes | Yes | LENNOX | HRCU-A-CB (Split System: Heat Pump with Remote Outdoor Unit-Air-Source) | Centrally-Ducted | SL25XPV-048-230A** | CX35-49C+TDR | SL280UH090V60C* | 45500 | 20 | 12.4 | 8.9 | 43500 | 35600 | 81.84% | 1.8 | 43000 | R-410A
207436606 | 3.83 | Yes | Yes | LENNOX | HRCU-A-CB (Split System: Heat Pump with Remote Outdoor Unit-Air-Source) | Centrally-Ducted | SL25XPV-048-230A** | CX35-60C+TDR | SL280UH090V60C* | 46000 | 20.8 | 12.5 | 9.5 | 43500 | 35800 | 82.3% | 1.92 | 42000 | R-410A
207436607 | 3.83 | Yes | Yes | LENNOX | HRCU-A-CB (Split System: Heat Pump with Remote Outdoor Unit-Air-Source) | Centrally-Ducted | SL25XPV-048-230A** | CX35-60C+TDR | SL280UH090XV60C* | 46000 | 20.8 | 12.5 | 9.5 | 43500 | 35800 | 82.3% | 1.92 | 42000 | R-410A
210692714 | 2.8 | Yes | Yes | GOODMAN | HRCU-A-CB (Split System: Heat Pump with Remote Outdoor Unit-Air-Source) | Centrally-Ducted | GSZV903610A* | CA*F3743*6D*+TXV | G*VC800805C*A* | 33600 | 19 | 12 | 8.2 | 34000 | 24400 | 71.76% | 1.8 | 21600 | R-410A
214505313 | 1.92 | No | Yes | AMANA | HRCU-A-CB (Split System: Heat Pump with Remote Outdoor Unit-Air-Source) | Centrally-Ducted | ASZS60241EA* | CA*EA2422*4B* | A*VC960804CNB* | 23000 | 17 | 10 | 8.6 | 23000 | 16100 | 70% | 2 | 16000 | R-410A
214607183 | 1.88 | Yes | Yes | LENNOX | HRCU-A-CB (Split System: Heat Pump with Remote Outdoor Unit-Air-Source) | Centrally-Ducted | EL22XPV-024-230A** | L*18/36V9+LEFE3A* |  | 22600 | 20 | 13 | 8.45 | 20600 | 15600 | 75.73% | 2.2 | 13200 | R-410A
215424327 | 4.25 | Yes | Yes | LUXAIRE | HRCU-A-CB (Split System: Heat Pump with Remote Outdoor Unit-Air-Source) | Centrally-Ducted | HH860E2S11 | H,YE36*60+TXV-BLEED | Z8ES120C20SMPS1 | 51000 | 18 | 11 | 8.3 | 51500 | 38000 | 73.79% | 1.96 | 35600 | R-454B
216779098 | 2.65 | Yes | Yes | BRYANT HEATING AND COOLING SYSTEMS | HRCU-A-CB (Split System: Heat Pump with Remote Outdoor Unit-Air-Source) | Centrally-Ducted | 288BNV037*0**B* | H,PG1K*36+TXV | 987MC42060C17*** | 31800 | 16 | 11 | 8.1 | 31600 | 24600 | 77.85% | 1.88 | 30800 | R-410A
213779601 | 2.73 | Yes | Yes | DAY & NIGHT | HRCU-A-CB (Split System: Heat Pump with Remote Outdoor Unit-Air-Source) | Centrally-Ducted | CVH837GKA** | EA*4X60L24A*+WALLCON | *97CMN1202422B* | 32800 | 17.5 | 11.5 | 8.1 | 31600 | 24600 | 77.85% | 1.98 | 31000 | R-410A
216779039 | 2.58 | Yes | Yes | BRYANT HEATING AND COOLING SYSTEMS | HRCU-A-CB (Split System: Heat Pump with Remote Outdoor Unit-Air-Source) | Centrally-Ducted | 38MURAQ30AA3* | H,PG1K936 | 927TA66100V21*** | 31000 | 17 | 10.5 | 10 | 32000 | 22600 | 70.62% | 2.42 | 26600 | R-410A
216976504 | 2.05 | Yes | Yes | BRYANT HEATING AND COOLING SYSTEMS | HRCU-A-CB (Split System: Heat Pump with Remote Outdoor Unit-Air-Source) | Centrally-Ducted | 37MURAQ24AA3 | V,C36H175P14*+TXV | 83*CA36040C17*** | 24600 | 16 | 10 | 9 | 23000 | 19200 | 83.48% | 2.02 | 18200 | R-454B
216453245 | 4.33 | Yes | Yes | TRANE | HRCU-A-CB (Split System: Heat Pump with Remote Outdoor Unit-Air-Source) | Centrally-Ducted | 5TWV0X60A1 | 5PX*DD10AS3 | S8V2D120M5PCB | 52000 | 18.2 | 10 | 9 | 54000 | 38000 | 70.37% | 2 | 47500 | R-454B
215424734 | 1.92 | Yes | Yes | LUXAIRE | HRCU-A-CB (Split System: Heat Pump with Remote Outdoor Unit-Air-Source) | Centrally-Ducted | HH824E2S11 | H,YE7J*36+TXV-BLEED | Z9ES060B12SMPS1 | 23000 | 17 | 11.7 | 9 | 21400 | 18200 | 85.05% | 2 | 17900 | R-454B
212632764 | 2.78 | Yes | Yes | LENNOX | HRCU-A-CB (Split System: Heat Pump with Remote Outdoor Unit-Air-Source) | Centrally-Ducted | SL25XPV-036-230A** | LD24/35Y9 | SLP99DF090XV60C* | 33400 | 20 | 13 | 8.7 | 34400 | 29400 | 85.47% | 1.76 | 33000 | R-410A
216976435 | 1.48 | Yes | No | BRYANT HEATING AND COOLING SYSTEMS | HRCU-A-CB (Split System: Heat Pump with Remote Outdoor Unit-Air-Source) | Centrally-Ducted | 37MUHAQ18AA3 | V,C36H175P14*+TXV | 83*SB36040M17*** | 17700 | 15.2 | 11 | 10 | 19000 | 18100 | 95.26% | 1.98 | 14600 | R-454B
216997224 | 4.54 | Yes | Yes | CARRIER | HRCU-A-CB (Split System: Heat Pump with Remote Outdoor Unit-Air-Source) | Centrally-Ducted | 27VNA360A*030* | H,PG48*60+TXV | 58TN*B070C17**16 | 54500 | 17 | 10.5 | 8.5 | 59000 | 45000 | 76.27% | 2.1 | 45500 | R-454B
216981340 | 3.71 | No | No | BRYANT HEATING AND COOLING SYSTEMS | HRCU-A-CB (Split System: Heat Pump with Remote Outdoor Unit-Air-Source) | Centrally-Ducted | 290VAN048**AA* | V,C60H210P29*+TXV | 986TD60080C21*** | 44500 | 18 | 9.5 | 9 | 45500 | 33200 | 72.97% | 2.06 | 41000 | R-454B
216981358 | 3.58 | No | No | BRYANT HEATING AND COOLING SYSTEMS | HRCU-A-CB (Split System: Heat Pump with Remote Outdoor Unit-Air-Source) | Centrally-Ducted | 290VAN048**AA* | V,C48H210P75*+TXV | 986TD66100C21*** | 43000 | 18 | 9 | 8.95 | 45500 | 33200 | 72.97% | 2.04 | 41000 | R-454B
216779035 | 2.58 | Yes | Yes | BRYANT HEATING AND COOLING SYSTEMS | HRCU-A-CB (Split System: Heat Pump with Remote Outdoor Unit-Air-Source) | Centrally-Ducted | 38MURAQ30AA3* | H,PG1K936 | 927TA60080V21*** | 31000 | 16 | 10.5 | 10 | 32200 | 22600 | 70.19% | 2.4 | 26600 | R-410A
216981657 | 4 | Yes | Yes | BRYANT HEATING AND COOLING SYSTEMS | HRCU-A-CB (Split System: Heat Pump with Remote Outdoor Unit-Air-Source) | Centrally-Ducted | 291VAN054**AA* | V,C48H210P16*+TXV | 986TD60080C21*** | 48000 | 19 | 10.5 | 10.5 | 50500 | 53000 | 105% | 1.94 | 50000 | R-454B
216453183 | 3.75 | Yes | Yes | TRANE | HRCU-A-CB (Split System: Heat Pump with Remote Outdoor Unit-Air-Source) | Centrally-Ducted | 5TWV0X48A1 | 5PX*DD10AS3 | S8V2D120M5PCB | 45000 | 20 | 11.7 | 9.7 | 47000 | 33800 | 71.91% | 2.1 | 42500 | R-454B
212924813 | 4.5 | Yes | No | GREE | HRCU-A-CB (Split System: Heat Pump with Remote Outdoor Unit-Air-Source) | Centrally-Ducted | FLEXX60HP230V1AO | ENVBR60HPJ1IB |  | 54000 | 15.8 | 10 | 9 | 54000 | 41000 | 75.93% | 1.8 | 44000 | R-410A
216997228 | 4.63 | Yes | Yes | CARRIER | HRCU-A-CB (Split System: Heat Pump with Remote Outdoor Unit-Air-Source) | Centrally-Ducted | 27VNA360A*030* | H,PG48*60+TXV | 59MN7C120C24**22 | 55500 | 18 | 11 | 8.5 | 58500 | 45500 | 77.78% | 2.06 | 46000 | R-454B
216976500 | 2.12 | Yes | Yes | BRYANT HEATING AND COOLING SYSTEMS | HRCU-A-CB (Split System: Heat Pump with Remote Outdoor Unit-Air-Source) | Centrally-Ducted | 37MURAQ24AA3 | PL36H210P29*+TXV | 83*CA36040C17*** | 25400 | 16 | 10 | 9 | 21800 | 18800 | 86.24% | 2.06 | 17600 | R-454B
216976501 | 2.05 | Yes | Yes | BRYANT HEATING AND COOLING SYSTEMS | HRCU-A-CB (Split System: Heat Pump with Remote Outdoor Unit-Air-Source) | Centrally-Ducted | 37MURAQ24AA3 | A36VCA*+TXV | 83*CA36040C17*** | 24600 | 16 | 10 | 9 | 23000 | 19200 | 83.48% | 2.02 | 18200 | R-454B
216976502 | 2.05 | Yes | Yes | BRYANT HEATING AND COOLING SYSTEMS | HRCU-A-CB (Split System: Heat Pump with Remote Outdoor Unit-Air-Source) | Centrally-Ducted | 37MURAQ24AA3 | C36A***L13*+TXV | 83*CA36040C17*** | 24600 | 16 | 10 | 9 | 23000 | 19200 | 83.48% | 2.02 | 18200 | R-454B
216976519 | 2.02 | Yes | No | BRYANT HEATING AND COOLING SYSTEMS | HRCU-A-CB (Split System: Heat Pump with Remote Outdoor Unit-Air-Source) | Centrally-Ducted | 37MURAQ24AA3 | PL36H175P15*+TXV | 83*SB36040M17*** | 24200 | 15.2 | 10 | 8.5 | 22000 | 18900 | 85.91% | 1.94 | 17700 | R-454B
213780076 | 2.72 | Yes | Yes | BRYANT HEATING AND COOLING SYSTEMS | HRCU-A-CB (Split System: Heat Pump with Remote Outdoor Unit-Air-Source) | Centrally-Ducted | 288BNV037*0**A* | CSPH*4212AL*+UI | 987MC66100C21*** | 32600 | 16.5 | 11 | 8.1 | 33000 | 24600 | 74.55% | 1.94 | 31400 | R-410A
213780426 | 2.73 | Yes | Yes | BRYANT HEATING AND COOLING SYSTEMS | HRCU-A-CB (Split System: Heat Pump with Remote Outdoor Unit-Air-Source) | Centrally-Ducted | 288BNV037*0**A* | CSPH*6012AL*+UI | 986TD42080C17*** | 32800 | 16.5 | 11 | 8.1 | 32200 | 25000 | 77.64% | 1.98 | 31400 | R-410A
213738361 | 2.48 | No | No | DAY & NIGHT | HRCU-A-CB (Split System: Heat Pump with Remote Outdoor Unit-Air-Source) | Centrally-Ducted | DLCURAH30ABK | PL36H175P789 | *80MSU0401712A* | 29800 | 15.2 | 9 | 8.1 | 32200 | 27200 | 84.47% | 1.8 | 22400 | R-410A
216779042 | 2.75 | Yes | Yes | BRYANT HEATING AND COOLING SYSTEMS | HRCU-A-CB (Split System: Heat Pump with Remote Outdoor Unit-Air-Source) | Centrally-Ducted | 38MURAQ30AB3* | H,PG9J936 | 927TA48060V17*** | 33000 | 16 | 11 | 10 | 36400 | 37600 | 103.3% | 2.22 | 26600 | R-410A
216981388 | 3.67 | No | No | BRYANT HEATING AND COOLING SYSTEMS | HRCU-A-CB (Split System: Heat Pump with Remote Outdoor Unit-Air-Source) | Centrally-Ducted | 290VAN048**AA* | V,C48H210P16*+TXV | 987MC60080C21*** | 44000 | 18 | 9.5 | 9 | 45500 | 33200 | 72.97% | 2.06 | 41000 | R-454B
216981405 | 3.75 | Yes | Yes | BRYANT HEATING AND COOLING SYSTEMS | HRCU-A-CB (Split System: Heat Pump with Remote Outdoor Unit-Air-Source) | Centrally-Ducted | 290VAN048**AA* | PL60H210P17*+TXV | 987MC66100C21*** | 45000 | 18 | 10 | 9 | 45500 | 33200 | 72.97% | 2.06 | 40500 | R-454B
216983428 | 1.83 | Yes | No | BRYANT HEATING AND COOLING SYSTEMS | HRCU-A-CB (Split System: Heat Pump with Remote Outdoor Unit-Air-Source) | Centrally-Ducted | 37MUHAQ24AA3 | PL36H175P14*+TXV | 916SA36060M14*** | 22000 | 15.2 | 10.5 | 8.5 | 19400 | 18800 | 96.91% | 1.98 | 17000 | R-454B
216983431 | 1.83 | Yes | No | BRYANT HEATING AND COOLING SYSTEMS | HRCU-A-CB (Split System: Heat Pump with Remote Outdoor Unit-Air-Source) | Centrally-Ducted | 37MUHAQ24AA3 | V,C36H***P21*+TXV | 916SA36060M14*** | 22000 | 15.2 | 10.5 | 8.5 | 19400 | 18800 | 96.91% | 1.98 | 17000 | R-454B
216981669 | 4 | Yes | Yes | BRYANT HEATING AND COOLING SYSTEMS | HRCU-A-CB (Split System: Heat Pump with Remote Outdoor Unit-Air-Source) | Centrally-Ducted | 291VAN054**AA* | C48A***L16*+TXV | 986TD66100C21*** | 48000 | 19 | 10.5 | 10.5 | 50500 | 53000 | 105% | 1.96 | 49500 | R-454B
216981680 | 3.92 | Yes | Yes | BRYANT HEATING AND COOLING SYSTEMS | HRCU-A-CB (Split System: Heat Pump with Remote Outdoor Unit-Air-Source) | Centrally-Ducted | 291VAN054**AA* | V,C48H210P16*+TXV | 987MC60060C21*** | 47000 | 18 | 10 | 10.95 | 51500 | 53000 | 102.9% | 1.9 | 51000 | R-454B
216981685 | 4 | Yes | Yes | BRYANT HEATING AND COOLING SYSTEMS | HRCU-A-CB (Split System: Heat Pump with Remote Outdoor Unit-Air-Source) | Centrally-Ducted | 291VAN054**AA* | C48A***L18*+TXV | 987MC60060C21*** | 48000 | 18 | 10 | 11 | 51500 | 53000 | 102.9% | 1.9 | 51000 | R-454B
216981694 | 4.08 | Yes | Yes | BRYANT HEATING AND COOLING SYSTEMS | HRCU-A-CB (Split System: Heat Pump with Remote Outdoor Unit-Air-Source) | Centrally-Ducted | 291VAN054**AA* | PL60H210P17*+TXV | 987MC60080C21*** | 49000 | 19 | 11 | 10.5 | 50500 | 52000 | 103% | 2 | 50000 | R-454B
216981710 | 4 | Yes | Yes | BRYANT HEATING AND COOLING SYSTEMS | HRCU-A-CB (Split System: Heat Pump with Remote Outdoor Unit-Air-Source) | Centrally-Ducted | 291VAN054**AA* | V,C60H245P76*+TXV | 987MC66120C24*** | 48000 | 19 | 10.5 | 10.5 | 50500 | 53000 | 105% | 1.96 | 49500 | R-454B
215424712 | 1.87 | Yes | Yes | LUXAIRE | HRCU-A-CB (Split System: Heat Pump with Remote Outdoor Unit-Air-Source) | Centrally-Ducted | HH824E2S11 | H,YE7J*36+TXV-BLEED | TM8E100B12MP11 | 22400 | 17 | 11.5 | 8.8 | 21400 | 17700 | 82.71% | 1.96 | 17600 | R-454B
212924812 | 4 | Yes | Yes | GREE | HRCU-A-CB (Split System: Heat Pump with Remote Outdoor Unit-Air-Source) | Centrally-Ducted | FLEXX60HP230V1AO | ENVBR48HPJ1IB |  | 48000 | 17 | 11 | 9 | 48000 | 39000 | 81.25% | 1.8 | 39500 | R-410A
216453213 | 3.79 | Yes | Yes | TRANE | HRCU-A-CB (Split System: Heat Pump with Remote Outdoor Unit-Air-Source) | Centrally-Ducted | 5TWV0X48A1 | 5TXCD010AS3 | S8V2C100M5PCB | 45500 | 20 | 12 | 9.7 | 47000 | 33800 | 71.91% | 2.1 | 42500 | R-454B
216453231 | 4.29 | Yes | Yes | TRANE | HRCU-A-CB (Split System: Heat Pump with Remote Outdoor Unit-Air-Source) | Centrally-Ducted | 5TWV0X60A1 | 5PX*D008AS3 | S8V2C100M5PCB | 51500 | 18.4 | 10 | 9 | 54500 | 38500 | 70.64% | 2 | 48000 | R-454B
212971980 | 2.03 | Yes | Yes | BRYANT HEATING AND COOLING SYSTEMS | HRCU-A-CB (Split System: Heat Pump with Remote Outdoor Unit-Air-Source) | Centrally-Ducted | 38MURAQ24AB3* | CAP**2517AL* | 82*TB48090V17*** | 24400 | 17 | 10 | 8.5 | 25200 | 21600 | 85.71% | 1.82 | 18700 | R-410A
216453265 | 4.29 | Yes | Yes | TRANE | HRCU-A-CB (Split System: Heat Pump with Remote Outdoor Unit-Air-Source) | Centrally-Ducted | 5TWV0X60A1 | 5TXCD008AS3 | S8V2C100M5PDB | 51500 | 18.4 | 10 | 9 | 54500 | 38500 | 70.64% | 2 | 48000 | R-454B
210599882 | 2.02 | Yes | Yes | TEMPSTAR | HRCU-A-CB (Split System: Heat Pump with Remote Outdoor Unit-Air-Source) | Centrally-Ducted | TVH825GKA2* | EA*4X43L21A*+WALLCON | *80CTL0451712A* | 24200 | 16.5 | 11 | 8.1 | 21600 | 16800 | 77.78% | 2 | 20800 | R-410A
215294593 | 2.92 | No | No | AIRQUEST | HRCU-A-CB (Split System: Heat Pump with Remote Outdoor Unit-Air-Source) | Centrally-Ducted | DLCURAH36ABK | H,GG34936 | *92MSN0601412A* | 35000 | 15.2 | 9.5 | 8.5 | 36800 | 34800 | 94.57% | 2 | 28400 | R-410A
215294594 | 2.92 | No | No | AIRQUEST | HRCU-A-CB (Split System: Heat Pump with Remote Outdoor Unit-Air-Source) | Centrally-Ducted | DLCURAH36ABK | HG34936 | *92MSN0601412A* | 35000 | 15.2 | 9.5 | 8.5 | 36800 | 34800 | 94.57% | 2 | 28400 | R-410A
215294626 | 2.83 | No | No | AIRQUEST | HRCU-A-CB (Split System: Heat Pump with Remote Outdoor Unit-Air-Source) | Centrally-Ducted | DLCURAH36ABK | H,GG24936 | *92MSN0601714A* | 34000 | 16 | 9 | 8.1 | 36800 | 34800 | 94.57% | 1.82 | 28400 | R-410A
215294692 | 2.98 | Yes | Yes | AIRQUEST | HRCU-A-CB (Split System: Heat Pump with Remote Outdoor Unit-Air-Source) | Centrally-Ducted | DLCURAH36ABK | HG48936 | *92MSN0801716A* | 35800 | 16 | 10 | 8.5 | 36200 | 34200 | 94.48% | 2.02 | 28000 | R-410A
215294708 | 2.95 | Yes | No | AIRQUEST | HRCU-A-CB (Split System: Heat Pump with Remote Outdoor Unit-Air-Source) | Centrally-Ducted | DLCURAH36ABK | H,GE1K936 | *92MSN0801716A* | 35400 | 16 | 10 | 8.1 | 36800 | 34600 | 94.02% | 1.94 | 28200 | R-410A
215294726 | 2.82 | No | No | AIRQUEST | HRCU-A-CB (Split System: Heat Pump with Remote Outdoor Unit-Air-Source) | Centrally-Ducted | DLCURAH36ABK | H,GG32936 | *92MSN0802120A* | 33800 | 16 | 9.5 | 8.5 | 36200 | 34200 | 94.48% | 2.02 | 27800 | R-410A
215294742 | 2.93 | Yes | No | AIRQUEST | HRCU-A-CB (Split System: Heat Pump with Remote Outdoor Unit-Air-Source) | Centrally-Ducted | DLCURAH36ABK | HG34936 | *92MSN0802120A* | 35200 | 16 | 10 | 8.1 | 36800 | 34600 | 94.02% | 1.88 | 28400 | R-410A
215294759 | 2.98 | Yes | Yes | AIRQUEST | HRCU-A-CB (Split System: Heat Pump with Remote Outdoor Unit-Air-Source) | Centrally-Ducted | DLCURAH36ABK | H,GG37936 | *92MSN0802120A* | 35800 | 16 | 10 | 8.5 | 36200 | 34200 | 94.48% | 2.02 | 27800 | R-410A
215294810 | 3 | Yes | No | AIRQUEST | HRCU-A-CB (Split System: Heat Pump with Remote Outdoor Unit-Air-Source) | Centrally-Ducted | DLCURAH36ABK | HG48936 | *92MSN1002120A* | 36000 | 16 | 10.5 | 8.1 | 36800 | 34400 | 93.48% | 2 | 28200 | R-410A
215294842 | 2.95 | Yes | No | AIRQUEST | HRCU-A-CB (Split System: Heat Pump with Remote Outdoor Unit-Air-Source) | Centrally-Ducted | DLCURAH36ABK | H,GE34936 | *92MSN1002122A* | 35400 | 16 | 10 | 8.1 | 36800 | 34600 | 94.02% | 1.9 | 28400 | R-410A
215294845 | 2.95 | Yes | No | AIRQUEST | HRCU-A-CB (Split System: Heat Pump with Remote Outdoor Unit-Air-Source) | Centrally-Ducted | DLCURAH36ABK | HG35936 | *92MSN1002122A* | 35400 | 16 | 10 | 8.1 | 36800 | 34600 | 94.02% | 1.9 | 28400 | R-410A
215294875 | 2.87 | No | No | AIRQUEST | HRCU-A-CB (Split System: Heat Pump with Remote Outdoor Unit-Air-Source) | Centrally-Ducted | DLCURAH36ABK | H,GE24936 | *92MSN1202420A* | 34400 | 15.2 | 9.5 | 8.1 | 36800 | 34800 | 94.57% | 1.9 | 28400 | R-410A
215294894 | 3 | Yes | Yes | AIRQUEST | HRCU-A-CB (Split System: Heat Pump with Remote Outdoor Unit-Air-Source) | Centrally-Ducted | DLCURAH36ABK | HE36936 | *92MSN1202420A* | 36000 | 16 | 10 | 8.5 | 36400 | 34400 | 94.51% | 2.04 | 28000 | R-410A
213738362 | 2.48 | No | No | DAY & NIGHT | HRCU-A-CB (Split System: Heat Pump with Remote Outdoor Unit-Air-Source) | Centrally-Ducted | DLCURAH30ABK | FG35936 | *80MSU0401712A* | 29800 | 15.2 | 9 | 8.1 | 32200 | 27200 | 84.47% | 1.8 | 22400 | R-410A
210600094 | 2.73 | Yes | Yes | TEMPSTAR | HRCU-A-CB (Split System: Heat Pump with Remote Outdoor Unit-Air-Source) | Centrally-Ducted | TVH837GKA** | EA*4X60L24A*+WALLCON | *97CMN1202422A* | 32800 | 17.5 | 11.7 | 8.5 | 32000 | 24800 | 77.5% | 1.98 | 31200 | R-410A
215294910 | 3.02 | Yes | No | AIRQUEST | HRCU-A-CB (Split System: Heat Pump with Remote Outdoor Unit-Air-Source) | Centrally-Ducted | DLCURAH36ABK | HG80936 | *92MSN1202420A* | 36200 | 16 | 10.5 | 8.1 | 36800 | 34600 | 94.02% | 2.02 | 28200 | R-410A
215294911 | 3.02 | Yes | No | AIRQUEST | HRCU-A-CB (Split System: Heat Pump with Remote Outdoor Unit-Air-Source) | Centrally-Ducted | DLCURAH36ABK | H,GE80936 | *92MSN1202420A* | 36200 | 16 | 10.5 | 8.1 | 36800 | 34600 | 94.02% | 2.02 | 28200 | R-410A
215294958 | 2.75 | No | No | AIRQUEST | HRCU-A-CB (Split System: Heat Pump with Remote Outdoor Unit-Air-Source) | Centrally-Ducted | DLCURAH36ABK | H,GE23936 | *96MSN0601716A* | 33000 | 15.2 | 9 | 8.5 | 36800 | 34800 | 94.57% | 1.88 | 28400 | R-410A
215294960 | 2.82 | No | No | AIRQUEST | HRCU-A-CB (Split System: Heat Pump with Remote Outdoor Unit-Air-Source) | Centrally-Ducted | DLCURAH36ABK | H,GE24936 | *96MSN0601716A* | 33800 | 15.2 | 9 | 8.5 | 36800 | 34800 | 94.57% | 1.88 | 28400 | R-410A
215294976 | 2.93 | No | No | AIRQUEST | HRCU-A-CB (Split System: Heat Pump with Remote Outdoor Unit-Air-Source) | Centrally-Ducted | DLCURAH36ABK | HE35936 | *96MSN0601716A* | 35200 | 15.2 | 9.5 | 8.5 | 36800 | 34800 | 94.57% | 1.88 | 28400 | R-410A
215294978 | 2.95 | No | No | AIRQUEST | HRCU-A-CB (Split System: Heat Pump with Remote Outdoor Unit-Air-Source) | Centrally-Ducted | DLCURAH36ABK | H,GE36936 | *96MSN0601716A* | 35400 | 15.2 | 9.5 | 8.5 | 36400 | 34400 | 94.51% | 2.04 | 28000 | R-410A
215294992 | 2.93 | No | No | AIRQUEST | HRCU-A-CB (Split System: Heat Pump with Remote Outdoor Unit-Air-Source) | Centrally-Ducted | DLCURAH36ABK | H,GG1K936 | *96MSN0601716A* | 35200 | 15.2 | 9.5 | 8.5 | 36800 | 34800 | 94.57% | 1.88 | 28400 | R-410A
215294994 | 2.97 | No | No | AIRQUEST | HRCU-A-CB (Split System: Heat Pump with Remote Outdoor Unit-Air-Source) | Centrally-Ducted | DLCURAH36ABK | H,GG80936 | *96MSN0601716A* | 35600 | 15.2 | 9.5 | 8.5 | 36400 | 34400 | 94.51% | 2.04 | 28000 | R-410A
215295061 | 2.97 | Yes | No | AIRQUEST | HRCU-A-CB (Split System: Heat Pump with Remote Outdoor Unit-Air-Source) | Centrally-Ducted | DLCURAH36ABK | H,GE35936 | *96MSN0802120A* | 35600 | 16 | 10 | 8.1 | 36800 | 34800 | 94.57% | 1.9 | 28400 | R-410A
215295062 | 2.97 | Yes | No | AIRQUEST | HRCU-A-CB (Split System: Heat Pump with Remote Outdoor Unit-Air-Source) | Centrally-Ducted | DLCURAH36ABK | HE35936 | *96MSN0802120A* | 35600 | 16 | 10 | 8.1 | 36800 | 34800 | 94.57% | 1.9 | 28400 | R-410A
215295075 | 2.97 | Yes | No | AIRQUEST | HRCU-A-CB (Split System: Heat Pump with Remote Outdoor Unit-Air-Source) | Centrally-Ducted | DLCURAH36ABK | H,GG9J936 | *96MSN0802120A* | 35600 | 16 | 10 | 8.1 | 36800 | 34800 | 94.57% | 1.9 | 28400 | R-410A
215295076 | 2.97 | Yes | No | AIRQUEST | HRCU-A-CB (Split System: Heat Pump with Remote Outdoor Unit-Air-Source) | Centrally-Ducted | DLCURAH36ABK | HG9J936 | *96MSN0802120A* | 35600 | 16 | 10 | 8.1 | 36800 | 34800 | 94.57% | 1.9 | 28400 | R-410A
215295093 | 2.85 | No | No | AIRQUEST | HRCU-A-CB (Split System: Heat Pump with Remote Outdoor Unit-Air-Source) | Centrally-Ducted | DLCURAH36ABK | HE32936 | *96MSN1002120A* | 34200 | 16 | 9.5 | 8.5 | 36200 | 34200 | 94.48% | 2.04 | 28000 | R-410A
215295126 | 3 | Yes | Yes | AIRQUEST | HRCU-A-CB (Split System: Heat Pump with Remote Outdoor Unit-Air-Source) | Centrally-Ducted | DLCURAH36ABK | H,GG81936 | *96MSN1002120A* | 36000 | 16 | 10 | 8.5 | 36200 | 34200 | 94.48% | 2.04 | 28000 | R-410A
215295179 | 2.82 | No | No | AIRQUEST | HRCU-A-CB (Split System: Heat Pump with Remote Outdoor Unit-Air-Source) | Centrally-Ducted | DLCURAH36ABK | HE32936 | *96MSN1202422A* | 33800 | 16 | 9.5 | 8.5 | 36200 | 34200 | 94.48% | 2.02 | 28000 | R-410A
215295196 | 2.97 | Yes | Yes | AIRQUEST | HRCU-A-CB (Split System: Heat Pump with Remote Outdoor Unit-Air-Source) | Centrally-Ducted | DLCURAH36ABK | H,GG48936 | *96MSN1202422A* | 35600 | 16 | 10 | 8.5 | 36200 | 34200 | 94.48% | 2.02 | 28000 | R-410A
216981743 | 2.72 | Yes | Yes | BRYANT HEATING AND COOLING SYSTEMS | HRCU-A-CB (Split System: Heat Pump with Remote Outdoor Unit-Air-Source) | Centrally-Ducted | 293VAN036**AA* | PL36H175P14*+TXV | 986TD42080C17*** | 32600 | 20 | 10.5 | 9.5 | 33200 | 26200 | 78.92% | 2.02 | 29600 | R-454B
216981458 | 4.58 | No | No | BRYANT HEATING AND COOLING SYSTEMS | HRCU-A-CB (Split System: Heat Pump with Remote Outdoor Unit-Air-Source) | Centrally-Ducted | 290VAN060**AA* | C60A***L18*+TXV | 987MC60080C21*** | 55000 | 18 | 8.5 | 9 | 58000 | 41500 | 71.55% | 2.02 | 50500 | R-454B
215434115 | 1.93 | Yes | Yes | GOODMAN | HRCU-A-CB (Split System: Heat Pump with Remote Outdoor Unit-Air-Source) | Centrally-Ducted | GZV7SA2410A* | CA*EA3626*3A* | G*VT961005CNA* | 23200 | 19 | 11 | 8.6 | 23200 | 17000 | 73.28% | 2 | 15800 | R-32
212973323 | 1.48 | Yes | No | BRYANT HEATING AND COOLING SYSTEMS | HRCU-A-CB (Split System: Heat Pump with Remote Outdoor Unit-Air-Source) | Centrally-Ducted | 38MURAQ18AB3* | CAP**2517AL* | 926SB36060V14*** | 17800 | 16.5 | 10.5 | 8.1 | 17600 | 17800 | 101.1% | 2.14 | 12000 | R-410A
216981690 | 4.13 | Yes | Yes | BRYANT HEATING AND COOLING SYSTEMS | HRCU-A-CB (Split System: Heat Pump with Remote Outdoor Unit-Air-Source) | Centrally-Ducted | 291VAN054**AA* | A60VHA*+TXV | 987MC60080C21*** | 49500 | 19 | 11 | 10.5 | 51000 | 52500 | 102.9% | 1.92 | 50000 | R-454B
216981707 | 4.08 | Yes | Yes | BRYANT HEATING AND COOLING SYSTEMS | HRCU-A-CB (Split System: Heat Pump with Remote Outdoor Unit-Air-Source) | Centrally-Ducted | 291VAN054**AA* | C48A***L18*+TXV | 987MC66100C21*** | 49000 | 19 | 11 | 10.5 | 50500 | 53000 | 105% | 1.96 | 49500 | R-454B
216453259 | 4.38 | Yes | Yes | TRANE | HRCU-A-CB (Split System: Heat Pump with Remote Outdoor Unit-Air-Source) | Centrally-Ducted | 5TWV0X60A1 | 5TXCC009AS3 | S8V2C100M5PDB | 52500 | 18.4 | 10 | 9 | 54000 | 38000 | 70.37% | 2 | 47500 | R-454B
216975425 | 1.95 | Yes | Yes | BRYANT HEATING AND COOLING SYSTEMS | HRCU-A-CB (Split System: Heat Pump with Remote Outdoor Unit-Air-Source) | Centrally-Ducted | 290VAN024**AA* | PL36H175P15*+TXV | 83*CB36040C17*** | 23400 | 17 | 10 | 9 | 21600 | 15900 | 73.61% | 2.02 | 18600 | R-454B
215424207 | 2.78 | Yes | Yes | LUXAIRE | HRCU-A-CB (Split System: Heat Pump with Remote Outdoor Unit-Air-Source) | Centrally-Ducted | HH836E2S11 | H,YE9J*36+TXV-BLEED | LP9C100C16MP13 | 33400 | 17 | 11 | 8.5 | 29400 | 24800 | 84.35% | 2 | 26200 | R-454B
215424222 | 2.75 | Yes | Yes | LUXAIRE | HRCU-A-CB (Split System: Heat Pump with Remote Outdoor Unit-Air-Source) | Centrally-Ducted | HH836E2S11 | H,YE9J*36+TXV-BLEED | TM8Y100C16MP11 | 33000 | 18 | 10.5 | 8.5 | 29800 | 25200 | 84.56% | 2 | 25200 | R-454B
215424724 | 1.87 | Yes | Yes | LUXAIRE | HRCU-A-CB (Split System: Heat Pump with Remote Outdoor Unit-Air-Source) | Centrally-Ducted | HH824E2S11 | H,YE7J*36+TXV-BLEED | TM9Y060B12MP11 | 22400 | 17 | 11 | 8.8 | 21400 | 17300 | 80.84% | 1.96 | 17100 | R-454B
215424726 | 1.87 | Yes | Yes | LUXAIRE | HRCU-A-CB (Split System: Heat Pump with Remote Outdoor Unit-Air-Source) | Centrally-Ducted | HH824E2S11 | H,YE7J*36+TXV-BLEED | Z8ES060A12SMPS1 | 22400 | 17 | 11.5 | 8.8 | 21000 | 16900 | 80.48% | 1.96 | 16600 | R-454B
215424254 | 3.63 | Yes | Yes | LUXAIRE | HRCU-A-CB (Split System: Heat Pump with Remote Outdoor Unit-Air-Source) | Centrally-Ducted | HH860E2S11 | H,YE48*60+TXV-BLEED | LP9C080C16MP13 | 43500 | 18 | 11 | 8.5 | 42000 | 33000 | 78.57% | 2 | 31600 | R-454B
215424258 | 3.67 | Yes | Yes | LUXAIRE | HRCU-A-CB (Split System: Heat Pump with Remote Outdoor Unit-Air-Source) | Centrally-Ducted | HH860E2S11 | H,YE48*60+TXV-BLEED | LP9C100C20MP13 | 44000 | 18 | 11.7 | 8.5 | 42500 | 33200 | 78.12% | 2 | 31800 | R-454B
215424321 | 3.63 | Yes | Yes | LUXAIRE | HRCU-A-CB (Split System: Heat Pump with Remote Outdoor Unit-Air-Source) | Centrally-Ducted | HH860E2S11 | H,YE36*60+TXV-BLEED | Z8ES100C16SMPS1 | 43500 | 17 | 11.7 | 8.4 | 42000 | 32800 | 78.1% | 1.98 | 31400 | R-454B
216981238 | 2.85 | No | No | BRYANT HEATING AND COOLING SYSTEMS | HRCU-A-CB (Split System: Heat Pump with Remote Outdoor Unit-Air-Source) | Centrally-Ducted | 290VAN036**AA* | PL36H210P29*+TXV | 986TD42060C17*** | 34200 | 17 | 9.5 | 9 | 33800 | 25000 | 73.96% | 1.88 | 29600 | R-454B
212383271 | 3 | Yes | No | HEIL | HRCU-A-CB (Split System: Heat Pump with Remote Outdoor Unit-Air-Source) | Centrally-Ducted | DLCURAH36ABK | EA*4X36L21A* | *80VTL1102122A* | 36000 | 15.5 | 10 | 8.1 | 39500 | 35200 | 89.11% | 1.84 | 29600 | R-410A
212972639 | 2.48 | No | No | BRYANT HEATING AND COOLING SYSTEMS | HRCU-A-CB (Split System: Heat Pump with Remote Outdoor Unit-Air-Source) | Centrally-Ducted | 38MURAQ30AB3* | CAP**4224AL* | 82*TB66135V24*** | 29800 | 15.2 | 9 | 8.1 | 34200 | 27600 | 80.7% | 1.78 | 23400 | R-410A
216779051 | 2.78 | Yes | Yes | BRYANT HEATING AND COOLING SYSTEMS | HRCU-A-CB (Split System: Heat Pump with Remote Outdoor Unit-Air-Source) | Centrally-Ducted | 38MURAQ30AB3* | H,PG1K936 | 927TA66100V21*** | 33400 | 17 | 11 | 10 | 36400 | 37600 | 103.3% | 2.24 | 26600 | R-410A
212383441 | 3.1 | Yes | Yes | HEIL | HRCU-A-CB (Split System: Heat Pump with Remote Outdoor Unit-Air-Source) | Centrally-Ducted | DLCURAH36ABK | EA*4X37L21A* | *92ESN1002120A* | 37200 | 16 | 10 | 8.5 | 39000 | 34800 | 89.23% | 2.12 | 29200 | R-410A
215424722 | 1.87 | Yes | Yes | LUXAIRE | HRCU-A-CB (Split System: Heat Pump with Remote Outdoor Unit-Air-Source) | Centrally-Ducted | HH824E2S11 | H,YE7J*36+TXV-BLEED | TM9V080B12MP12 | 22400 | 17 | 11.5 | 8.8 | 21400 | 17300 | 80.84% | 1.96 | 17100 | R-454B
212384307 | 3 | Yes | No | HEIL | HRCU-A-CB (Split System: Heat Pump with Remote Outdoor Unit-Air-Source) | Centrally-Ducted | DLCURAH36ABK | END4X42L17** | *92ESN0601412A* | 36000 | 15.2 | 10 | 8.1 | 39500 | 35000 | 88.61% | 1.96 | 29400 | R-410A
216997198 | 3.58 | Yes | Yes | CARRIER | HRCU-A-CB (Split System: Heat Pump with Remote Outdoor Unit-Air-Source) | Centrally-Ducted | 27VNA348A*030* | H,PG35*48+TXV | 58TN*B070C17**16 | 43000 | 20 | 10.5 | 9 | 46500 | 36800 | 79.14% | 2 | 39000 | R-454B
216997199 | 3.63 | Yes | Yes | CARRIER | HRCU-A-CB (Split System: Heat Pump with Remote Outdoor Unit-Air-Source) | Centrally-Ducted | 27VNA348A*030* | H,PG48*60+TXV | 58TN*B070C17**16 | 43500 | 20 | 10.5 | 9 | 47000 | 37000 | 78.72% | 2 | 39500 | R-454B
216997201 | 3.67 | Yes | Yes | CARRIER | HRCU-A-CB (Split System: Heat Pump with Remote Outdoor Unit-Air-Source) | Centrally-Ducted | 27VNA348A*030* | H,PG48*60+TXV | 58TN*B090C17**16 | 44000 | 20 | 11.5 | 9 | 47000 | 35400 | 75.32% | 1.86 | 37400 | R-454B
215425860 | 1.85 | Yes | Yes | LUXAIRE | HRCU-A-CB (Split System: Heat Pump with Remote Outdoor Unit-Air-Source) | Centrally-Ducted | HH824E2S11 | H,YE32*30+TXV-BLEED | TM9E026A08MP12 | 22200 | 16 | 10.5 | 8.65 | 21200 | 17200 | 81.13% | 1.94 | 16800 | R-454B
215425861 | 1.85 | Yes | Yes | LUXAIRE | HRCU-A-CB (Split System: Heat Pump with Remote Outdoor Unit-Air-Source) | Centrally-Ducted | HH824E2S11 | H,YE32*30+TXV-BLEED | TM9E040A10MP12 | 22200 | 16 | 10.5 | 8.65 | 21200 | 17700 | 83.49% | 1.94 | 17400 | R-454B
215425862 | 1.85 | Yes | Yes | LUXAIRE | HRCU-A-CB (Split System: Heat Pump with Remote Outdoor Unit-Air-Source) | Centrally-Ducted | HH824E2S11 | H,YE32*30+TXV-BLEED | TM9E060A10MP12 | 22200 | 16 | 10.5 | 8.65 | 21200 | 17700 | 83.49% | 1.94 | 17600 | R-454B
215425876 | 1.85 | Yes | Yes | LUXAIRE | HRCU-A-CB (Split System: Heat Pump with Remote Outdoor Unit-Air-Source) | Centrally-Ducted | HH824E2S11 | H,YE32*30+TXV-BLEED | Z9ES026A08SMPS1 | 22200 | 17 | 11.5 | 8.2 | 21200 | 16900 | 79.72% | 1.94 | 16600 | R-454B
215425877 | 1.85 | Yes | Yes | LUXAIRE | HRCU-A-CB (Split System: Heat Pump with Remote Outdoor Unit-Air-Source) | Centrally-Ducted | HH824E2S11 | H,YE32*30+TXV-BLEED | Z9ES040A10SMPS1 | 22200 | 17 | 11.5 | 8.2 | 21200 | 17400 | 82.08% | 1.94 | 17300 | R-454B
213353864 | 3.1 | Yes | Yes | TEMPSTAR | HRCU-A-CB (Split System: Heat Pump with Remote Outdoor Unit-Air-Source) | Centrally-Ducted | DLCURAH36ABK | F5MA4*42L*C* |  | 37200 | 16 | 10 | 9 | 38500 | 35000 | 90.91% | 2.04 | 29200 | R-410A
211177528 | 1.92 | No | No | GREE | HRCU-A-CB (Split System: Heat Pump with Remote Outdoor Unit-Air-Source) | Centrally-Ducted | GUD36W/A-D(U) | GCAT24*/NAA | ML296UH070XV36B-* | 23000 | 15.5 | 11 | 8.5 | 24000 | 16800 | 70% | 1.75 | 16000 | R-410A
213780716 | 2.62 | Yes | No | BRYANT HEATING AND COOLING SYSTEMS | HRCU-A-CB (Split System: Heat Pump with Remote Outdoor Unit-Air-Source) | Centrally-Ducted | 288BNV037*0**B* | CAP**3617AL*+UI | 986TD42080C17*** | 31400 | 16.5 | 10.5 | 8.1 | 33200 | 24400 | 73.49% | 1.82 | 31200 | R-410A
216997217 | 3.58 | Yes | Yes | CARRIER | HRCU-A-CB (Split System: Heat Pump with Remote Outdoor Unit-Air-Source) | Centrally-Ducted | 27VNA348A*030* | H,PG48*60+TXV | 59TN7A080C17**16 | 43000 | 20 | 10.5 | 9.5 | 46500 | 37000 | 79.57% | 2 | 39000 | R-454B
215295228 | 2.88 | No | No | AIRQUEST | HRCU-A-CB (Split System: Heat Pump with Remote Outdoor Unit-Air-Source) | Centrally-Ducted | DLCURAH36ABK | HG34936 | *96MSN1402422A* | 34600 | 16 | 9.5 | 8.5 | 36200 | 34200 | 94.48% | 2.02 | 28000 | R-410A
215295430 | 2.9 | No | No | AIRQUEST | HRCU-A-CB (Split System: Heat Pump with Remote Outdoor Unit-Air-Source) | Centrally-Ducted | DLCURAH36ABK | H,GG35936 | *96VTN0801716B* | 34800 | 16 | 9.5 | 8.1 | 36200 | 34400 | 95.03% | 2 | 28000 | R-410A
215291903 | 1.97 | Yes | Yes | AIRQUEST | HRCU-A-CB (Split System: Heat Pump with Remote Outdoor Unit-Air-Source) | Centrally-Ducted | DLCURAH24ABK | H,GG81936 | *92MSN0401712A* | 23600 | 16 | 10 | 8.5 | 24800 | 23600 | 95.16% | 1.96 | 18200 | R-410A
215291935 | 1.98 | Yes | Yes | AIRQUEST | HRCU-A-CB (Split System: Heat Pump with Remote Outdoor Unit-Air-Source) | Centrally-Ducted | DLCURAH24ABK | H,GG36936 | *92MSN0601412A* | 23800 | 17 | 10.5 | 8.5 | 24800 | 23400 | 94.35% | 1.98 | 18200 | R-410A
215291936 | 1.98 | Yes | Yes | AIRQUEST | HRCU-A-CB (Split System: Heat Pump with Remote Outdoor Unit-Air-Source) | Centrally-Ducted | DLCURAH24ABK | H,GG37936 | *92MSN0601412A* | 23800 | 17 | 10.5 | 8.5 | 24800 | 23400 | 94.35% | 1.98 | 18200 | R-410A
215291950 | 1.98 | Yes | Yes | AIRQUEST | HRCU-A-CB (Split System: Heat Pump with Remote Outdoor Unit-Air-Source) | Centrally-Ducted | DLCURAH24ABK | H,GE9J936 | *92MSN0601412A* | 23800 | 17 | 10.5 | 8.5 | 24800 | 23400 | 94.35% | 1.98 | 18200 | R-410A
215291984 | 1.97 | Yes | Yes | AIRQUEST | HRCU-A-CB (Split System: Heat Pump with Remote Outdoor Unit-Air-Source) | Centrally-Ducted | DLCURAH24ABK | HG35936 | *92MSN0601714A* | 23600 | 17 | 10.5 | 8.5 | 24800 | 24000 | 96.77% | 2.02 | 18100 | R-410A
215292002 | 1.97 | Yes | Yes | AIRQUEST | HRCU-A-CB (Split System: Heat Pump with Remote Outdoor Unit-Air-Source) | Centrally-Ducted | DLCURAH24ABK | H,GE9J936 | *92MSN0601714A* | 23600 | 17 | 10.5 | 8.5 | 24800 | 24000 | 96.77% | 2.02 | 18100 | R-410A
215292004 | 1.97 | Yes | Yes | AIRQUEST | HRCU-A-CB (Split System: Heat Pump with Remote Outdoor Unit-Air-Source) | Centrally-Ducted | DLCURAH24ABK | H,GE1K936 | *92MSN0601714A* | 23600 | 17 | 10.5 | 8.5 | 24800 | 24000 | 96.77% | 2.02 | 18100 | R-410A
215292018 | 1.87 | Yes | Yes | AIRQUEST | HRCU-A-CB (Split System: Heat Pump with Remote Outdoor Unit-Air-Source) | Centrally-Ducted | DLCURAH24ABK | HE31924 | *92MSN0801716A* | 22400 | 17 | 10 | 8.5 | 24600 | 24200 | 98.37% | 2.04 | 18100 | R-410A
215292034 | 1.97 | Yes | Yes | AIRQUEST | HRCU-A-CB (Split System: Heat Pump with Remote Outdoor Unit-Air-Source) | Centrally-Ducted | DLCURAH24ABK | HE34936 | *92MSN0801716A* | 23600 | 17 | 10.5 | 8.5 | 24600 | 24200 | 98.37% | 2.04 | 18100 | R-410A
215292050 | 1.95 | Yes | Yes | AIRQUEST | HRCU-A-CB (Split System: Heat Pump with Remote Outdoor Unit-Air-Source) | Centrally-Ducted | DLCURAH24ABK | H,GE8J936 | *92MSN0801716A* | 23400 | 17 | 10.5 | 8.5 | 24600 | 24200 | 98.37% | 2.04 | 18100 | R-410A
215292054 | 1.97 | Yes | Yes | AIRQUEST | HRCU-A-CB (Split System: Heat Pump with Remote Outdoor Unit-Air-Source) | Centrally-Ducted | DLCURAH24ABK | H,GE9J936 | *92MSN0801716A* | 23600 | 17 | 10.5 | 8.5 | 24600 | 24200 | 98.37% | 2.04 | 18100 | R-410A
215292087 | 1.95 | Yes | Yes | AIRQUEST | HRCU-A-CB (Split System: Heat Pump with Remote Outdoor Unit-Air-Source) | Centrally-Ducted | DLCURAH24ABK | H,GG35936 | *92MSN0802120A* | 23400 | 17 | 10.5 | 8.5 | 24600 | 24400 | 99.19% | 2.08 | 18000 | R-410A
215292102 | 1.95 | Yes | Yes | AIRQUEST | HRCU-A-CB (Split System: Heat Pump with Remote Outdoor Unit-Air-Source) | Centrally-Ducted | DLCURAH24ABK | H,GE8J936 | *92MSN0802120A* | 23400 | 17 | 10 | 8.5 | 24400 | 23600 | 96.72% | 2.02 | 18000 | R-410A
215292137 | 1.97 | Yes | Yes | AIRQUEST | HRCU-A-CB (Split System: Heat Pump with Remote Outdoor Unit-Air-Source) | Centrally-Ducted | DLCURAH24ABK | H,GE34936 | *92MSN1002120A* | 23600 | 17 | 10.5 | 8.5 | 24800 | 23800 | 95.97% | 2.02 | 18100 | R-410A
215292184 | 1.95 | Yes | Yes | AIRQUEST | HRCU-A-CB (Split System: Heat Pump with Remote Outdoor Unit-Air-Source) | Centrally-Ducted | DLCURAH24ABK | HG33936 | *96MSN0261410A* | 23400 | 16 | 10 | 8.5 | 25400 | 25800 | 101.6% | 2.2 | 18500 | R-410A
215292185 | 1.95 | Yes | Yes | AIRQUEST | HRCU-A-CB (Split System: Heat Pump with Remote Outdoor Unit-Air-Source) | Centrally-Ducted | DLCURAH24ABK | H,GE33936 | *96MSN0261410A* | 23400 | 16 | 10 | 8.5 | 25400 | 25800 | 101.6% | 2.2 | 18500 | R-410A
215292221 | 1.88 | No | No | AIRQUEST | HRCU-A-CB (Split System: Heat Pump with Remote Outdoor Unit-Air-Source) | Centrally-Ducted | DLCURAH24ABK | H,GG31924 | *96MSN0401410A* | 22600 | 16 | 9.5 | 8.5 | 25400 | 24800 | 97.64% | 2.1 | 18500 | R-410A
215292235 | 1.93 | Yes | Yes | AIRQUEST | HRCU-A-CB (Split System: Heat Pump with Remote Outdoor Unit-Air-Source) | Centrally-Ducted | DLCURAH24ABK | H,GG33936 | *96MSN0401410A* | 23200 | 16 | 10 | 8.5 | 24800 | 24200 | 97.58% | 2.04 | 18200 | R-410A
215292251 | 1.87 | No | No | AIRQUEST | HRCU-A-CB (Split System: Heat Pump with Remote Outdoor Unit-Air-Source) | Centrally-Ducted | DLCURAH24ABK | HE30924 | *96MSN0401410A* | 22400 | 15.2 | 9.5 | 8.5 | 25400 | 24800 | 97.64% | 2.1 | 18500 | R-410A
215292253 | 1.93 | Yes | Yes | AIRQUEST | HRCU-A-CB (Split System: Heat Pump with Remote Outdoor Unit-Air-Source) | Centrally-Ducted | DLCURAH24ABK | HG7J936 | *96MSN0401410A* | 23200 | 16 | 10 | 8.5 | 25400 | 24800 | 97.64% | 2.1 | 18500 | R-410A
215292254 | 1.93 | Yes | Yes | AIRQUEST | HRCU-A-CB (Split System: Heat Pump with Remote Outdoor Unit-Air-Source) | Centrally-Ducted | DLCURAH24ABK | H,GE7J924 | *96MSN0401410A* | 23200 | 16 | 10 | 8.5 | 25400 | 24800 | 97.64% | 2.1 | 18500 | R-410A
215295445 | 2.85 | No | No | AIRQUEST | HRCU-A-CB (Split System: Heat Pump with Remote Outdoor Unit-Air-Source) | Centrally-Ducted | DLCURAH36ABK | HE8J936 | *96VTN0801716B* | 34200 | 16 | 9.5 | 8.1 | 36200 | 34400 | 95.03% | 2 | 28000 | R-410A
215295461 | 2.85 | No | No | AIRQUEST | HRCU-A-CB (Split System: Heat Pump with Remote Outdoor Unit-Air-Source) | Centrally-Ducted | DLCURAH36ABK | H,GG32936 | *96VTN0802120A* | 34200 | 16 | 9 | 8.1 | 36800 | 34600 | 94.02% | 1.86 | 28400 | R-410A
215292288 | 1.92 | No | No | AIRQUEST | HRCU-A-CB (Split System: Heat Pump with Remote Outdoor Unit-Air-Source) | Centrally-Ducted | DLCURAH24ABK | HG33936 | *96MSN0401712A* | 23000 | 16 | 9 | 8.5 | 24600 | 23800 | 96.75% | 2 | 18200 | R-410A
215292302 | 1.85 | No | No | AIRQUEST | HRCU-A-CB (Split System: Heat Pump with Remote Outdoor Unit-Air-Source) | Centrally-Ducted | DLCURAH24ABK | H,GE30924 | *96MSN0401712A* | 22200 | 15.2 | 9 | 8.5 | 25400 | 26800 | 105.5% | 2.3 | 18500 | R-410A
215295479 | 2.97 | Yes | No | AIRQUEST | HRCU-A-CB (Split System: Heat Pump with Remote Outdoor Unit-Air-Source) | Centrally-Ducted | DLCURAH36ABK | H,GG37936 | *96VTN0802120A* | 35600 | 16 | 10 | 8.1 | 36200 | 34200 | 94.48% | 2.02 | 27800 | R-410A
215295494 | 2.97 | Yes | No | AIRQUEST | HRCU-A-CB (Split System: Heat Pump with Remote Outdoor Unit-Air-Source) | Centrally-Ducted | DLCURAH36ABK | HG82936 | *96VTN0802120A* | 35600 | 16 | 10 | 8.1 | 36800 | 34400 | 93.48% | 2 | 28200 | R-410A
215292303 | 1.85 | No | No | AIRQUEST | HRCU-A-CB (Split System: Heat Pump with Remote Outdoor Unit-Air-Source) | Centrally-Ducted | DLCURAH24ABK | HE30924 | *96MSN0401712A* | 22200 | 15.2 | 9 | 8.5 | 25400 | 26800 | 105.5% | 2.3 | 18500 | R-410A
215292320 | 1.95 | No | No | AIRQUEST | HRCU-A-CB (Split System: Heat Pump with Remote Outdoor Unit-Air-Source) | Centrally-Ducted | DLCURAH24ABK | HG81936 | *96MSN0401712A* | 23400 | 16 | 9.5 | 8.5 | 24600 | 23800 | 96.75% | 2 | 18200 | R-410A
215295510 | 2.97 | Yes | No | AIRQUEST | HRCU-A-CB (Split System: Heat Pump with Remote Outdoor Unit-Air-Source) | Centrally-Ducted | DLCURAH36ABK | HE34936 | *96VTN0802120B* | 35600 | 16 | 10 | 8.1 | 36800 | 34800 | 94.57% | 1.9 | 28400 | R-410A
215295512 | 2.97 | Yes | No | AIRQUEST | HRCU-A-CB (Split System: Heat Pump with Remote Outdoor Unit-Air-Source) | Centrally-Ducted | DLCURAH36ABK | HG35936 | *96VTN0802120B* | 35600 | 16 | 10 | 8.1 | 36800 | 34800 | 94.57% | 1.9 | 28400 | R-410A
215292321 | 1.88 | No | No | AIRQUEST | HRCU-A-CB (Split System: Heat Pump with Remote Outdoor Unit-Air-Source) | Centrally-Ducted | DLCURAH24ABK | H,GE22936 | *96MSN0601412A* | 22600 | 16 | 9.5 | 8.5 | 25400 | 26000 | 102.4% | 2.22 | 18400 | R-410A
215292336 | 1.95 | Yes | Yes | AIRQUEST | HRCU-A-CB (Split System: Heat Pump with Remote Outdoor Unit-Air-Source) | Centrally-Ducted | DLCURAH24ABK | H,GE32930 | *96MSN0601412A* | 23400 | 16 | 10 | 8.5 | 25400 | 26000 | 102.4% | 2.22 | 18400 | R-410A
215295513 | 2.97 | Yes | No | AIRQUEST | HRCU-A-CB (Split System: Heat Pump with Remote Outdoor Unit-Air-Source) | Centrally-Ducted | DLCURAH36ABK | H,GE35936 | *96VTN0802120B* | 35600 | 16 | 10 | 8.1 | 36800 | 34800 | 94.57% | 1.9 | 28400 | R-410A
215295528 | 2.97 | Yes | No | AIRQUEST | HRCU-A-CB (Split System: Heat Pump with Remote Outdoor Unit-Air-Source) | Centrally-Ducted | DLCURAH36ABK | HG9J936 | *96VTN0802120B* | 35600 | 16 | 10 | 8.1 | 36800 | 34800 | 94.57% | 1.9 | 28400 | R-410A
215292338 | 1.95 | Yes | Yes | AIRQUEST | HRCU-A-CB (Split System: Heat Pump with Remote Outdoor Unit-Air-Source) | Centrally-Ducted | DLCURAH24ABK | HE32936 | *96MSN0601412A* | 23400 | 16 | 10 | 8.5 | 25400 | 26000 | 102.4% | 2.22 | 18400 | R-410A
215292369 | 1.97 | Yes | Yes | AIRQUEST | HRCU-A-CB (Split System: Heat Pump with Remote Outdoor Unit-Air-Source) | Centrally-Ducted | DLCURAH24ABK | H,GG80936 | *96MSN0601412A* | 23600 | 16 | 10 | 8.5 | 24600 | 23400 | 95.12% | 1.98 | 18100 | R-410A
216976515 | 1.98 | Yes | No | BRYANT HEATING AND COOLING SYSTEMS | HRCU-A-CB (Split System: Heat Pump with Remote Outdoor Unit-Air-Source) | Centrally-Ducted | 37MURAQ24AA3 | A36VCA*+TXV | 83*SB36040M17*** | 23800 | 15.2 | 10 | 8.5 | 22400 | 18900 | 84.38% | 1.92 | 17800 | R-454B
215295546 | 2.98 | Yes | No | AIRQUEST | HRCU-A-CB (Split System: Heat Pump with Remote Outdoor Unit-Air-Source) | Centrally-Ducted | DLCURAH36ABK | H,GG33936 | *96VTN1002120A* | 35800 | 15.2 | 10 | 8.1 | 37800 | 34800 | 92.06% | 1.9 | 28400 | R-410A
215295547 | 2.98 | Yes | No | AIRQUEST | HRCU-A-CB (Split System: Heat Pump with Remote Outdoor Unit-Air-Source) | Centrally-Ducted | DLCURAH36ABK | HG33936 | *96VTN1002120A* | 35800 | 15.2 | 10 | 8.1 | 37800 | 34800 | 92.06% | 1.9 | 28400 | R-410A
215292370 | 1.97 | Yes | Yes | AIRQUEST | HRCU-A-CB (Split System: Heat Pump with Remote Outdoor Unit-Air-Source) | Centrally-Ducted | DLCURAH24ABK | HG80936 | *96MSN0601412A* | 23600 | 16 | 10 | 8.5 | 24600 | 23400 | 95.12% | 1.98 | 18100 | R-410A
215292388 | 1.97 | Yes | Yes | AIRQUEST | HRCU-A-CB (Split System: Heat Pump with Remote Outdoor Unit-Air-Source) | Centrally-Ducted | DLCURAH24ABK | H,GE32930 | *96MSN0601716A* | 23600 | 16 | 10 | 9.5 | 25000 | 24400 | 97.6% | 2.04 | 18400 | R-410A
215295560 | 3.03 | Yes | No | AIRQUEST | HRCU-A-CB (Split System: Heat Pump with Remote Outdoor Unit-Air-Source) | Centrally-Ducted | DLCURAH36ABK | H,GG37936 | *96VTN1002120A* | 36400 | 15.2 | 10 | 8.5 | 36800 | 34400 | 93.48% | 2.08 | 28000 | R-410A
215295578 | 2.85 | No | No | AIRQUEST | HRCU-A-CB (Split System: Heat Pump with Remote Outdoor Unit-Air-Source) | Centrally-Ducted | DLCURAH36ABK | H,GG24936 | *96VTN1002120B* | 34200 | 16 | 9.5 | 8.1 | 36800 | 34800 | 94.57% | 1.82 | 28400 | R-410A
215292401 | 1.97 | Yes | Yes | AIRQUEST | HRCU-A-CB (Split System: Heat Pump with Remote Outdoor Unit-Air-Source) | Centrally-Ducted | DLCURAH24ABK | H,GE35936 | *96MSN0601716A* | 23600 | 17 | 10 | 9 | 24200 | 23200 | 95.87% | 1.96 | 17900 | R-410A
215292404 | 1.97 | Yes | Yes | AIRQUEST | HRCU-A-CB (Split System: Heat Pump with Remote Outdoor Unit-Air-Source) | Centrally-Ducted | DLCURAH24ABK | H,GG37936 | *96MSN0601716A* | 23600 | 17 | 10 | 9 | 24200 | 23200 | 95.87% | 1.96 | 17900 | R-410A
215295580 | 2.92 | Yes | No | AIRQUEST | HRCU-A-CB (Split System: Heat Pump with Remote Outdoor Unit-Air-Source) | Centrally-Ducted | DLCURAH36ABK | H,GG32936 | *96VTN1002120B* | 35000 | 16 | 10 | 8.1 | 36800 | 34800 | 94.57% | 1.82 | 28400 | R-410A
215295613 | 3 | Yes | Yes | AIRQUEST | HRCU-A-CB (Split System: Heat Pump with Remote Outdoor Unit-Air-Source) | Centrally-Ducted | DLCURAH36ABK | H,GG80936 | *96VTN1002120B* | 36000 | 16 | 10 | 8.5 | 36200 | 34400 | 95.03% | 2.04 | 28000 | R-410A
215292420 | 1.97 | Yes | Yes | AIRQUEST | HRCU-A-CB (Split System: Heat Pump with Remote Outdoor Unit-Air-Source) | Centrally-Ducted | DLCURAH24ABK | H,GE1K936 | *96MSN0601716A* | 23600 | 17 | 10 | 9 | 24200 | 23200 | 95.87% | 1.96 | 17900 | R-410A
215292437 | 1.93 | Yes | Yes | AIRQUEST | HRCU-A-CB (Split System: Heat Pump with Remote Outdoor Unit-Air-Source) | Centrally-Ducted | DLCURAH24ABK | H,GG32936 | *96MSN0801716A* | 23200 | 17 | 10 | 8.5 | 24800 | 23600 | 95.16% | 2 | 18200 | R-410A
215295627 | 2.93 | Yes | No | AIRQUEST | HRCU-A-CB (Split System: Heat Pump with Remote Outdoor Unit-Air-Source) | Centrally-Ducted | DLCURAH36ABK | H,GG33936 | *96VTN1002122A* | 35200 | 16 | 10 | 8.1 | 36800 | 34600 | 94.02% | 1.88 | 28200 | R-410A
215295660 | 2.83 | No | No | AIRQUEST | HRCU-A-CB (Split System: Heat Pump with Remote Outdoor Unit-Air-Source) | Centrally-Ducted | DLCURAH36ABK | H,GE24936 | *96VTN1002122B* | 34000 | 16 | 9.5 | 8.1 | 36800 | 34600 | 94.02% | 1.88 | 28400 | R-410A
215292453 | 1.98 | Yes | Yes | AIRQUEST | HRCU-A-CB (Split System: Heat Pump with Remote Outdoor Unit-Air-Source) | Centrally-Ducted | DLCURAH24ABK | H,GE35936 | *96MSN0801716A* | 23800 | 17 | 10.5 | 8.5 | 24800 | 23600 | 95.16% | 2 | 18200 | R-410A
215292504 | 1.97 | Yes | Yes | AIRQUEST | HRCU-A-CB (Split System: Heat Pump with Remote Outdoor Unit-Air-Source) | Centrally-Ducted | DLCURAH24ABK | HG35936 | *96MSN0802120A* | 23600 | 17 | 10.5 | 8.5 | 24800 | 23800 | 95.97% | 2.02 | 18100 | R-410A
215295662 | 2.9 | Yes | No | AIRQUEST | HRCU-A-CB (Split System: Heat Pump with Remote Outdoor Unit-Air-Source) | Centrally-Ducted | DLCURAH36ABK | HG32936 | *96VTN1002122B* | 34800 | 16 | 10 | 8.1 | 36800 | 34800 | 94.57% | 1.82 | 28400 | R-410A
215295677 | 2.95 | Yes | No | AIRQUEST | HRCU-A-CB (Split System: Heat Pump with Remote Outdoor Unit-Air-Source) | Centrally-Ducted | DLCURAH36ABK | H,GG36936 | *96VTN1002122B* | 35400 | 17 | 10 | 8.1 | 36800 | 34400 | 93.48% | 2 | 28200 | R-410A
215292538 | 1.92 | No | No | AIRQUEST | HRCU-A-CB (Split System: Heat Pump with Remote Outdoor Unit-Air-Source) | Centrally-Ducted | DLCURAH24ABK | HE31930 | *96VTN0401410A* | 23000 | 15.2 | 9.5 | 8.5 | 25000 | 23600 | 94.4% | 1.96 | 18500 | R-410A
215292570 | 1.95 | Yes | Yes | AIRQUEST | HRCU-A-CB (Split System: Heat Pump with Remote Outdoor Unit-Air-Source) | Centrally-Ducted | DLCURAH24ABK | H,GE9J936 | *96VTN0401410A* | 23400 | 16 | 10 | 8.5 | 24000 | 23400 | 97.5% | 1.96 | 17900 | R-410A
215295680 | 2.98 | Yes | No | AIRQUEST | HRCU-A-CB (Split System: Heat Pump with Remote Outdoor Unit-Air-Source) | Centrally-Ducted | DLCURAH36ABK | H,GG37936 | *96VTN1002122B* | 35800 | 17 | 10.5 | 8.1 | 36800 | 34400 | 93.48% | 2 | 28200 | R-410A
215295694 | 2.97 | Yes | No | AIRQUEST | HRCU-A-CB (Split System: Heat Pump with Remote Outdoor Unit-Air-Source) | Centrally-Ducted | DLCURAH36ABK | H,GG80936 | *96VTN1002122B* | 35600 | 17 | 10 | 8.1 | 36800 | 34400 | 93.48% | 2 | 28200 | R-410A
215292571 | 1.95 | Yes | Yes | AIRQUEST | HRCU-A-CB (Split System: Heat Pump with Remote Outdoor Unit-Air-Source) | Centrally-Ducted | DLCURAH24ABK | H,GG1K936 | *96VTN0401410A* | 23400 | 16 | 10 | 8.5 | 24000 | 23400 | 97.5% | 1.96 | 17900 | R-410A
215292572 | 1.95 | Yes | Yes | AIRQUEST | HRCU-A-CB (Split System: Heat Pump with Remote Outdoor Unit-Air-Source) | Centrally-Ducted | DLCURAH24ABK | H,GE1K936 | *96VTN0401410A* | 23400 | 16 | 10 | 8.5 | 24000 | 23400 | 97.5% | 1.96 | 17900 | R-410A
215295695 | 2.97 | Yes | No | AIRQUEST | HRCU-A-CB (Split System: Heat Pump with Remote Outdoor Unit-Air-Source) | Centrally-Ducted | DLCURAH36ABK | HG80936 | *96VTN1002122B* | 35600 | 17 | 10 | 8.1 | 36800 | 34400 | 93.48% | 2 | 28200 | R-410A
215295697 | 3 | Yes | No | AIRQUEST | HRCU-A-CB (Split System: Heat Pump with Remote Outdoor Unit-Air-Source) | Centrally-Ducted | DLCURAH36ABK | H,GG81936 | *96VTN1002122B* | 36000 | 17 | 10.5 | 8.1 | 36800 | 34400 | 93.48% | 2 | 28200 | R-410A
215292602 | 1.95 | Yes | Yes | AIRQUEST | HRCU-A-CB (Split System: Heat Pump with Remote Outdoor Unit-Air-Source) | Centrally-Ducted | DLCURAH24ABK | H,GG35936 | *96VTN0401410B* | 23400 | 16 | 10 | 8.5 | 24800 | 24400 | 98.39% | 2.06 | 18200 | R-410A
215292604 | 1.95 | Yes | Yes | AIRQUEST | HRCU-A-CB (Split System: Heat Pump with Remote Outdoor Unit-Air-Source) | Centrally-Ducted | DLCURAH24ABK | H,GE35936 | *96VTN0401410B* | 23400 | 16 | 10 | 8.5 | 24600 | 23800 | 96.75% | 2 | 18200 | R-410A
215292619 | 1.95 | Yes | Yes | AIRQUEST | HRCU-A-CB (Split System: Heat Pump with Remote Outdoor Unit-Air-Source) | Centrally-Ducted | DLCURAH24ABK | H,GG9J936 | *96VTN0401410B* | 23400 | 16 | 10 | 8.5 | 24800 | 24400 | 98.39% | 2.06 | 18200 | R-410A
215292654 | 1.95 | Yes | Yes | AIRQUEST | HRCU-A-CB (Split System: Heat Pump with Remote Outdoor Unit-Air-Source) | Centrally-Ducted | DLCURAH24ABK | H,GE35936 | *96VTN0401712A* | 23400 | 16 | 10 | 8.5 | 24200 | 23200 | 95.87% | 1.94 | 18000 | R-410A
215292671 | 1.95 | Yes | Yes | AIRQUEST | HRCU-A-CB (Split System: Heat Pump with Remote Outdoor Unit-Air-Source) | Centrally-Ducted | DLCURAH24ABK | H,GE1K936 | *96VTN0401712A* | 23400 | 16 | 10 | 8.5 | 24200 | 23200 | 95.87% | 1.96 | 17900 | R-410A
215292703 | 1.95 | Yes | Yes | AIRQUEST | HRCU-A-CB (Split System: Heat Pump with Remote Outdoor Unit-Air-Source) | Centrally-Ducted | DLCURAH24ABK | H,GE35936 | *96VTN0401712B* | 23400 | 16 | 10 | 8.5 | 24600 | 23800 | 96.75% | 2 | 18100 | R-410A
215424303 | 3.58 | Yes | Yes | LUXAIRE | HRCU-A-CB (Split System: Heat Pump with Remote Outdoor Unit-Air-Source) | Centrally-Ducted | HH860E2S11 | H,YE36*60+TXV-BLEED | TM9V100C16MP12 | 43000 | 17 | 11.5 | 8.4 | 42000 | 32800 | 78.1% | 1.98 | 31200 | R-454B
215292705 | 1.95 | Yes | Yes | AIRQUEST | HRCU-A-CB (Split System: Heat Pump with Remote Outdoor Unit-Air-Source) | Centrally-Ducted | DLCURAH24ABK | H,GG36936 | *96VTN0401712B* | 23400 | 16 | 10 | 8.5 | 24600 | 23800 | 96.75% | 2 | 18100 | R-410A
215292722 | 1.95 | Yes | Yes | AIRQUEST | HRCU-A-CB (Split System: Heat Pump with Remote Outdoor Unit-Air-Source) | Centrally-Ducted | DLCURAH24ABK | H,GE1K936 | *96VTN0401712B* | 23400 | 16 | 10 | 8.5 | 24600 | 23800 | 96.75% | 2 | 18100 | R-410A
215292736 | 1.9 | No | No | AIRQUEST | HRCU-A-CB (Split System: Heat Pump with Remote Outdoor Unit-Air-Source) | Centrally-Ducted | DLCURAH24ABK | HE31930 | *96VTN0601412A* | 22800 | 16 | 9.5 | 8.5 | 24800 | 25200 | 101.6% | 2.14 | 18300 | R-410A
215292738 | 1.93 | Yes | Yes | AIRQUEST | HRCU-A-CB (Split System: Heat Pump with Remote Outdoor Unit-Air-Source) | Centrally-Ducted | DLCURAH24ABK | H,GG32936 | *96VTN0601412A* | 23200 | 16 | 10 | 8.5 | 24800 | 25200 | 101.6% | 2.14 | 18300 | R-410A
215292755 | 1.97 | Yes | Yes | AIRQUEST | HRCU-A-CB (Split System: Heat Pump with Remote Outdoor Unit-Air-Source) | Centrally-Ducted | DLCURAH24ABK | H,GG36936 | *96VTN0601412A* | 23600 | 16 | 10 | 8.5 | 24200 | 23000 | 95.04% | 1.94 | 17900 | R-410A
215292770 | 1.97 | Yes | Yes | AIRQUEST | HRCU-A-CB (Split System: Heat Pump with Remote Outdoor Unit-Air-Source) | Centrally-Ducted | DLCURAH24ABK | H,GE1K936 | *96VTN0601412A* | 23600 | 16 | 10 | 8.5 | 24200 | 23000 | 95.04% | 1.94 | 17900 | R-410A
215292772 | 1.97 | Yes | Yes | AIRQUEST | HRCU-A-CB (Split System: Heat Pump with Remote Outdoor Unit-Air-Source) | Centrally-Ducted | DLCURAH24ABK | HG80936 | *96VTN0601412A* | 23600 | 16 | 10 | 8.5 | 24200 | 23000 | 95.04% | 1.94 | 17900 | R-410A
215292803 | 1.97 | Yes | Yes | AIRQUEST | HRCU-A-CB (Split System: Heat Pump with Remote Outdoor Unit-Air-Source) | Centrally-Ducted | DLCURAH24ABK | HE35936 | *96VTN0601412B* | 23600 | 17 | 10 | 8.5 | 24600 | 23600 | 95.93% | 2 | 18100 | R-410A
215424710 | 1.87 | Yes | Yes | LUXAIRE | HRCU-A-CB (Split System: Heat Pump with Remote Outdoor Unit-Air-Source) | Centrally-Ducted | HH824E2S11 | H,YE7J*36+TXV-BLEED | TM8E060A12MP11 | 22400 | 17 | 11 | 8.8 | 21400 | 17500 | 81.78% | 1.96 | 17300 | R-454B
215434130 | 1.93 | Yes | Yes | GOODMAN | HRCU-A-CB (Split System: Heat Pump with Remote Outdoor Unit-Air-Source) | Centrally-Ducted | GZV7SA2410A* | CHPEA3026*3A* | G*VT960403BNA* | 23200 | 19 | 11 | 8.6 | 23200 | 17000 | 73.28% | 2 | 15800 | R-32
215292804 | 1.97 | Yes | Yes | AIRQUEST | HRCU-A-CB (Split System: Heat Pump with Remote Outdoor Unit-Air-Source) | Centrally-Ducted | DLCURAH24ABK | H,GG36936 | *96VTN0601412B* | 23600 | 17 | 10 | 8.5 | 24600 | 23600 | 95.93% | 2 | 18100 | R-410A
215292839 | 1.97 | Yes | Yes | AIRQUEST | HRCU-A-CB (Split System: Heat Pump with Remote Outdoor Unit-Air-Source) | Centrally-Ducted | DLCURAH24ABK | HG32936 | *96VTN0601714A* | 23600 | 16 | 10 | 8.5 | 25200 | 24000 | 95.24% | 2.02 | 18400 | R-410A
215292855 | 2.02 | Yes | Yes | AIRQUEST | HRCU-A-CB (Split System: Heat Pump with Remote Outdoor Unit-Air-Source) | Centrally-Ducted | DLCURAH24ABK | H,GG37936 | *96VTN0601714A* | 24200 | 16 | 10 | 8.5 | 24000 | 21200 | 88.33% | 1.8 | 17900 | R-410A
215292870 | 2 | Yes | Yes | AIRQUEST | HRCU-A-CB (Split System: Heat Pump with Remote Outdoor Unit-Air-Source) | Centrally-Ducted | DLCURAH24ABK | H,GG80936 | *96VTN0601714A* | 24000 | 16 | 10 | 8.5 | 24400 | 22400 | 91.8% | 1.88 | 18100 | R-410A
215292873 | 1.85 | No | No | AIRQUEST | HRCU-A-CB (Split System: Heat Pump with Remote Outdoor Unit-Air-Source) | Centrally-Ducted | DLCURAH24ABK | H,GE22936 | *96VTN0601716B* | 22200 | 16 | 9.5 | 9 | 24400 | 23600 | 96.72% | 2 | 18000 | R-410A
215292954 | 2.02 | Yes | Yes | AIRQUEST | HRCU-A-CB (Split System: Heat Pump with Remote Outdoor Unit-Air-Source) | Centrally-Ducted | DLCURAH24ABK | H,GG37936 | *96VTN0801716A* | 24200 | 17 | 10 | 8.5 | 24000 | 20800 | 86.67% | 1.78 | 17800 | R-410A
215293006 | 1.92 | No | No | AIRQUEST | HRCU-A-CB (Split System: Heat Pump with Remote Outdoor Unit-Air-Source) | Centrally-Ducted | DLCURAH24ABK | HE30924 | *96VTN0801716B* | 23000 | 16 | 9.5 | 8.5 | 25400 | 25200 | 99.21% | 2.14 | 18500 | R-410A
215293022 | 1.97 | Yes | Yes | AIRQUEST | HRCU-A-CB (Split System: Heat Pump with Remote Outdoor Unit-Air-Source) | Centrally-Ducted | DLCURAH24ABK | H,GG81936 | *96VTN0801716B* | 23600 | 17 | 10 | 8.5 | 24600 | 23600 | 95.93% | 2 | 18000 | R-410A
211379214 | 2.82 | No | No | YORK | HRCU-A-CB (Split System: Heat Pump with Remote Outdoor Unit-Air-Source) | Centrally-Ducted | HMH72B341 | XAFD48FXXN1+TXV | YP9C100C16MP13 | 33800 | 16.5 | 9.5 | 8.5 | 32400 | 23600 | 72.84% | 2.08 | 25400 | R-410A
211379379 | 2.7 | No | No | YORK | HRCU-A-CB (Split System: Heat Pump with Remote Outdoor Unit-Air-Source) | Centrally-Ducted | HMH72B341 | XAHC48FXXN1+TXV | TP9C060B12MP13 | 32400 | 16 | 9 | 8.1 | 32000 | 23400 | 73.12% | 2 | 25200 | R-410A
211379562 | 2.8 | No | No | YORK | HRCU-A-CB (Split System: Heat Pump with Remote Outdoor Unit-Air-Source) | Centrally-Ducted | HMH72B341 | XAHC48FXXN1+TXV | TM8Y100C16MP11 | 33600 | 17 | 9 | 8.1 | 32600 | 24000 | 73.62% | 2.04 | 25400 | R-410A
216983436 | 1.82 | Yes | No | BRYANT HEATING AND COOLING SYSTEMS | HRCU-A-CB (Split System: Heat Pump with Remote Outdoor Unit-Air-Source) | Centrally-Ducted | 37MUHAQ24AA3 | C36A***L13*+TXV | 986TD30040C14*** | 21800 | 15.2 | 10.5 | 8.1 | 19400 | 18500 | 95.36% | 1.85 | 16700 | R-454B
216977286 | 1.88 | Yes | Yes | BRYANT HEATING AND COOLING SYSTEMS | HRCU-A-CB (Split System: Heat Pump with Remote Outdoor Unit-Air-Source) | Centrally-Ducted | 37MUHAQ24AA3 | PL36H175P15*+TXV | 82*TB36045V14*** | 22600 | 16 | 11 | 8.1 | 19200 | 18000 | 93.75% | 1.85 | 16500 | R-454B
216977289 | 1.87 | Yes | Yes | BRYANT HEATING AND COOLING SYSTEMS | HRCU-A-CB (Split System: Heat Pump with Remote Outdoor Unit-Air-Source) | Centrally-Ducted | 37MUHAQ24AA3 | PL36H***P44*+TXV | 82*TB36045V14*** | 22400 | 16 | 11 | 8.1 | 19200 | 18000 | 93.75% | 1.85 | 16500 | R-454B
211644150 | 1.92 | Yes | No | GREE | HRCU-A-C (Split System: Heat Pump with Remote Outdoor Unit with No Indoor Fan --Air Source) | Centrally-Ducted | GUD36W/A-D(U) | GCAT24*/NAA |  | 23000 | 15.2 | 11 | 8.5 | 24000 | 21600 | 90% | 1.8 | 19600 | R-410A
214272295 | 2.7 | Yes | Yes | CARRIER | HRCU-A-CB (Split System: Heat Pump with Remote Outdoor Unit-Air-Source) | Centrally-Ducted | 25VNA837A*030* | V,C36H175P459 | 58TN*B070C17**16 | 32400 | 17 | 11.5 | 8.5 | 30600 | 24600 | 80.39% | 1.98 | 30400 | R-410A
214271686 | 2.72 | Yes | Yes | CARRIER | HRCU-A-CB (Split System: Heat Pump with Remote Outdoor Unit-Air-Source) | Centrally-Ducted | 25VNA436A*031* | V,C36H175P149 | 58TN*B090C17**16 | 32600 | 20 | 12 | 9 | 35000 | 27200 | 77.71% | 2.04 | 31600 | R-410A
216981317 | 3.67 | No | No | BRYANT HEATING AND COOLING SYSTEMS | HRCU-A-CB (Split System: Heat Pump with Remote Outdoor Unit-Air-Source) | Centrally-Ducted | 290VAN048**AA* | V,C48H210P16*+TXV | 935CB60080C21*** | 44000 | 17 | 9.5 | 9 | 46500 | 33800 | 72.69% | 2.06 | 41500 | R-454B
216981319 | 3.67 | No | No | BRYANT HEATING AND COOLING SYSTEMS | HRCU-A-CB (Split System: Heat Pump with Remote Outdoor Unit-Air-Source) | Centrally-Ducted | 290VAN048**AA* | C60A***L16*+TXV | 935CB60080C21*** | 44000 | 17 | 9.5 | 9 | 46500 | 33800 | 72.69% | 2.06 | 41500 | R-454B
215291870 | 1.92 | No | No | AIRQUEST | HRCU-A-CB (Split System: Heat Pump with Remote Outdoor Unit-Air-Source) | Centrally-Ducted | DLCURAH24ABK | HE32936 | *92MSN0401712A* | 23000 | 16 | 9.5 | 8.5 | 24800 | 23600 | 95.16% | 1.96 | 18200 | R-410A
215291885 | 1.85 | No | No | AIRQUEST | HRCU-A-CB (Split System: Heat Pump with Remote Outdoor Unit-Air-Source) | Centrally-Ducted | DLCURAH24ABK | H,GG30924 | *92MSN0401712A* | 22200 | 15.2 | 9.5 | 8.5 | 25400 | 25200 | 99.21% | 2.12 | 18600 | R-410A
215291934 | 1.98 | Yes | Yes | AIRQUEST | HRCU-A-CB (Split System: Heat Pump with Remote Outdoor Unit-Air-Source) | Centrally-Ducted | DLCURAH24ABK | HE35936 | *92MSN0601412A* | 23800 | 17 | 10.5 | 8.5 | 24800 | 23400 | 94.35% | 1.98 | 18200 | R-410A
215291951 | 1.98 | Yes | Yes | AIRQUEST | HRCU-A-CB (Split System: Heat Pump with Remote Outdoor Unit-Air-Source) | Centrally-Ducted | DLCURAH24ABK | H,GG1K936 | *92MSN0601412A* | 23800 | 17 | 10.5 | 8.5 | 24800 | 23400 | 94.35% | 1.98 | 18200 | R-410A
215291953 | 1.98 | Yes | Yes | AIRQUEST | HRCU-A-CB (Split System: Heat Pump with Remote Outdoor Unit-Air-Source) | Centrally-Ducted | DLCURAH24ABK | H,GG80936 | *92MSN0601412A* | 23800 | 17 | 10.5 | 8.5 | 24800 | 23400 | 94.35% | 1.98 | 18200 | R-410A
215293040 | 1.93 | No | No | AIRQUEST | HRCU-A-CB (Split System: Heat Pump with Remote Outdoor Unit-Air-Source) | Centrally-Ducted | DLCURAH24ABK | HE32936 | *96VTN0802120A* | 23200 | 17 | 9.5 | 8.5 | 24200 | 22800 | 94.21% | 1.94 | 17900 | R-410A
215293087 | 1.93 | Yes | Yes | AIRQUEST | HRCU-A-CB (Split System: Heat Pump with Remote Outdoor Unit-Air-Source) | Centrally-Ducted | DLCURAH24ABK | H,GE32936 | *96VTN0802120B* | 23200 | 17 | 10 | 8.5 | 24800 | 23600 | 95.16% | 1.98 | 18200 | R-410A
215293090 | 1.97 | Yes | Yes | AIRQUEST | HRCU-A-CB (Split System: Heat Pump with Remote Outdoor Unit-Air-Source) | Centrally-Ducted | DLCURAH24ABK | HG33936 | *96VTN0802120B* | 23600 | 17 | 10.5 | 8.5 | 24800 | 23600 | 95.16% | 1.98 | 18200 | R-410A
215293107 | 1.95 | Yes | Yes | AIRQUEST | HRCU-A-CB (Split System: Heat Pump with Remote Outdoor Unit-Air-Source) | Centrally-Ducted | DLCURAH24ABK | HG7J936 | *96VTN0802120B* | 23400 | 17 | 10 | 8.5 | 24800 | 23600 | 95.16% | 1.98 | 18200 | R-410A
215293120 | 1.98 | Yes | Yes | AIRQUEST | HRCU-A-CB (Split System: Heat Pump with Remote Outdoor Unit-Air-Source) | Centrally-Ducted | DLCURAH24ABK | HG80936 | *96VTN0802120B* | 23800 | 17 | 10.5 | 8.5 | 24800 | 23600 | 95.16% | 1.98 | 18200 | R-410A
215293154 | 1.88 | No | No | AIRQUEST | HRCU-A-CB (Split System: Heat Pump with Remote Outdoor Unit-Air-Source) | Centrally-Ducted | DLCURAH24ABK | H,GE30924 | *96VTN1002120A* | 22600 | 16 | 9.5 | 8.5 | 24400 | 22400 | 91.8% | 1.9 | 18000 | R-410A
215293155 | 1.88 | No | No | AIRQUEST | HRCU-A-CB (Split System: Heat Pump with Remote Outdoor Unit-Air-Source) | Centrally-Ducted | DLCURAH24ABK | HE30924 | *96VTN1002120A* | 22600 | 16 | 9.5 | 8.5 | 24400 | 22400 | 91.8% | 1.9 | 18000 | R-410A
215293172 | 1.92 | Yes | Yes | AIRQUEST | HRCU-A-CB (Split System: Heat Pump with Remote Outdoor Unit-Air-Source) | Centrally-Ducted | DLCURAH24ABK | H,GG24936 | *96VTN1002120B* | 23000 | 17 | 10 | 8.5 | 24600 | 24200 | 98.37% | 2.04 | 18100 | R-410A
216981321 | 3.75 | No | No | BRYANT HEATING AND COOLING SYSTEMS | HRCU-A-CB (Split System: Heat Pump with Remote Outdoor Unit-Air-Source) | Centrally-Ducted | 290VAN048**AA* | V,C60H210P17*+TXV | 935CB60080C21*** | 45000 | 17 | 9.5 | 9 | 45500 | 33200 | 72.97% | 2.08 | 41000 | R-454B
216981326 | 3.71 | No | No | BRYANT HEATING AND COOLING SYSTEMS | HRCU-A-CB (Split System: Heat Pump with Remote Outdoor Unit-Air-Source) | Centrally-Ducted | 290VAN048**AA* | V,C60H210P29*+TXV | 935CB66100C21*** | 44500 | 18 | 9.5 | 9 | 45500 | 33000 | 72.53% | 2.08 | 40500 | R-454B
216981335 | 3.75 | Yes | Yes | BRYANT HEATING AND COOLING SYSTEMS | HRCU-A-CB (Split System: Heat Pump with Remote Outdoor Unit-Air-Source) | Centrally-Ducted | 290VAN048**AA* | V,C60H210P17*+TXV | 935CB66100C21*** | 45000 | 18 | 10 | 9 | 45500 | 33000 | 72.53% | 2.08 | 40500 | R-454B
216981342 | 3.67 | No | No | BRYANT HEATING AND COOLING SYSTEMS | HRCU-A-CB (Split System: Heat Pump with Remote Outdoor Unit-Air-Source) | Centrally-Ducted | 290VAN048**AA* | C48A***L15*+TXV | 986TD60080C21*** | 44000 | 17 | 9.5 | 9 | 46500 | 33800 | 72.69% | 2.06 | 41500 | R-454B
216981362 | 3.75 | Yes | Yes | BRYANT HEATING AND COOLING SYSTEMS | HRCU-A-CB (Split System: Heat Pump with Remote Outdoor Unit-Air-Source) | Centrally-Ducted | 290VAN048**AA* | PL60H210P17*+TXV | 986TD66100C21*** | 45000 | 18 | 10 | 9 | 45500 | 33200 | 72.97% | 2.06 | 40500 | R-454B
207252264 | 4 | Yes | Yes | TRANE | HRCU-A-CB (Split System: Heat Pump with Remote Outdoor Unit-Air-Source) | Centrally-Ducted | 4TWA7048A3 | 4TXCC009DS3 | L8V1C100U5VSA | 48000 | 17 | 12 | 8.1 | 48500 | 48000 | 98.97% | 3.6 | 48500 | R-410A
216494159 | 3.67 | Yes | Yes | BRYANT HEATING AND COOLING SYSTEMS | HRCU-A-CB (Split System: Heat Pump with Remote Outdoor Unit-Air-Source) | Centrally-Ducted | 293VAN048**AA* | CE(P,V)4824G1K*+TXV | 88*TB60110C21*** | 44000 | 21 | 11 | 9.5 | 46000 | 36000 | 78.26% | 1.92 | 38000 | R-454B
216976438 | 1.48 | Yes | No | BRYANT HEATING AND COOLING SYSTEMS | HRCU-A-CB (Split System: Heat Pump with Remote Outdoor Unit-Air-Source) | Centrally-Ducted | 37MUHAQ18AA3 | PL36H210P74*+TXV | 83*SB36040M17*** | 17700 | 15.2 | 11 | 10 | 19000 | 18100 | 95.26% | 1.98 | 14600 | R-454B
213779996 | 2.7 | Yes | Yes | BRYANT HEATING AND COOLING SYSTEMS | HRCU-A-CB (Split System: Heat Pump with Remote Outdoor Unit-Air-Source) | Centrally-Ducted | 288BNV037*0**A* | CSPH*4212AL*+UI | 88*TB48070C17*** | 32400 | 16 | 11 | 8.1 | 33200 | 24800 | 74.7% | 1.92 | 31600 | R-410A
213780146 | 2.72 | Yes | Yes | BRYANT HEATING AND COOLING SYSTEMS | HRCU-A-CB (Split System: Heat Pump with Remote Outdoor Unit-Air-Source) | Centrally-Ducted | 288BNV037*0**A* | CSPH*4812AL*+UI | 88*TB36070C14*** | 32600 | 16.5 | 11 | 8.1 | 33200 | 25000 | 75.3% | 1.94 | 31800 | R-410A
212969506 | 1.52 | Yes | Yes | CARRIER | HRCU-A-CB (Split System: Heat Pump with Remote Outdoor Unit-Air-Source) | Centrally-Ducted | 38MURAQ18AB3* | CAP**1917AL* | 58SP*B045V14**12 | 18200 | 16.5 | 11 | 8.5 | 18100 | 17700 | 97.79% | 2.14 | 12300 | R-410A
212972732 | 1.45 | Yes | No | CARRIER | HRCU-A-CB (Split System: Heat Pump with Remote Outdoor Unit-Air-Source) | Centrally-Ducted | 38MURAQ18AB3* | CNPV*2414AL* | 59SP6B040V14**10 | 17400 | 15.5 | 10.5 | 8.5 | 18500 | 19200 | 103.8% | 2.3 | 12400 | R-410A
214229294 | 3 | Yes | Yes | DAY & NIGHT | HRCU-A-CB (Split System: Heat Pump with Remote Outdoor Unit-Air-Source) | Centrally-Ducted | DLCURAH36ABK | EA*4X37L17A* | *80MSU0601716A* | 36000 | 16 | 10 | 8.5 | 38500 | 34800 | 90.39% | 2.02 | 29200 | R-410A
210600089 | 2.73 | Yes | Yes | TEMPSTAR | HRCU-A-CB (Split System: Heat Pump with Remote Outdoor Unit-Air-Source) | Centrally-Ducted | TVH837GKA** | EA*4X60L24A*+WALLCON | *96CTN1002122A* | 32800 | 17.5 | 11.7 | 8.5 | 31800 | 24800 | 77.99% | 2 | 31000 | R-410A
214607233 | 2.78 | Yes | Yes | LENNOX | HRCU-A-CB (Split System: Heat Pump with Remote Outdoor Unit-Air-Source) | Centrally-Ducted | SL25XPV-036-230A** | L*24/36Y9+LEFE3A* |  | 33400 | 20 | 13 | 9.1 | 34400 | 26200 | 76.16% | 1.92 | 32800 | R-410A
212632707 | 2.77 | Yes | Yes | LENNOX | HRCU-A-CB (Split System: Heat Pump with Remote Outdoor Unit-Air-Source) | Centrally-Ducted | SL25XPV-036-230A** | LD31/36Z9 | EL296DF070XV48B* | 33200 | 20 | 12.5 | 8.6 | 34400 | 29600 | 86.05% | 1.76 | 33000 | R-410A
212632722 | 2.77 | Yes | Yes | LENNOX | HRCU-A-CB (Split System: Heat Pump with Remote Outdoor Unit-Air-Source) | Centrally-Ducted | SL25XPV-036-230A** | LD24/35Y9 | SL280DF060NV36B* | 33200 | 21 | 12.5 | 8.7 | 34400 | 29600 | 86.05% | 1.76 | 33000 | R-410A
212632723 | 2.77 | Yes | Yes | LENNOX | HRCU-A-CB (Split System: Heat Pump with Remote Outdoor Unit-Air-Source) | Centrally-Ducted | SL25XPV-036-230A** | LD30/36Z9 | SL280DF060NV36B* | 33200 | 21 | 12.5 | 8.7 | 34400 | 29600 | 86.05% | 1.76 | 33000 | R-410A
212632724 | 2.77 | Yes | Yes | LENNOX | HRCU-A-CB (Split System: Heat Pump with Remote Outdoor Unit-Air-Source) | Centrally-Ducted | SL25XPV-036-230A** | LD30/36Y9 | SL280DF060NV36B* | 33200 | 21 | 12.5 | 8.7 | 34400 | 29600 | 86.05% | 1.76 | 33000 | R-410A
216977303 | 1.92 | Yes | Yes | BRYANT HEATING AND COOLING SYSTEMS | HRCU-A-CB (Split System: Heat Pump with Remote Outdoor Unit-Air-Source) | Centrally-Ducted | 37MUHAQ24AA3 | V,C36H175P14*+TXV | 83*CA36040C17*** | 23000 | 17 | 11 | 8.5 | 19800 | 18700 | 94.44% | 1.94 | 17000 | R-454B
216977305 | 1.95 | Yes | Yes | BRYANT HEATING AND COOLING SYSTEMS | HRCU-A-CB (Split System: Heat Pump with Remote Outdoor Unit-Air-Source) | Centrally-Ducted | 37MUHAQ24AA3 | V,C36H175P15*+TXV | 83*CA36040C17*** | 23400 | 17 | 11 | 8.5 | 19600 | 18400 | 93.88% | 1.94 | 16800 | R-454B
211379647 | 2.82 | No | No | YORK | HRCU-A-CB (Split System: Heat Pump with Remote Outdoor Unit-Air-Source) | Centrally-Ducted | HMH72B341 | XAHC48FBCN1 | TPLC100C20MP13 | 33800 | 16.5 | 9 | 8.5 | 32400 | 23800 | 73.46% | 2.06 | 25200 | R-410A
213785264 | 1.97 | Yes | Yes | BRYANT HEATING AND COOLING SYSTEMS | HRCU-A-CB (Split System: Heat Pump with Remote Outdoor Unit-Air-Source) | Centrally-Ducted | 284ANV024*0**B* | CSPH*4212AL*+UI | 987MC66100C21*** | 23600 | 19 | 13 | 10 | 26400 | 19700 | 74.62% | 2.52 | 24600 | R-410A
215424221 | 2.75 | Yes | Yes | LUXAIRE | HRCU-A-CB (Split System: Heat Pump with Remote Outdoor Unit-Air-Source) | Centrally-Ducted | HH836E2S11 | H,YE9J*36+TXV-BLEED | TM8Y080C16MP11 | 33000 | 18 | 10.5 | 8.5 | 29800 | 25200 | 84.56% | 2 | 25200 | R-454B
215424239 | 2.7 | Yes | Yes | LUXAIRE | HRCU-A-CB (Split System: Heat Pump with Remote Outdoor Unit-Air-Source) | Centrally-Ducted | HH836E2S11 | H,YE9J*36+TXV-BLEED | TM9Y100C16MP11 | 32400 | 18 | 10.5 | 8.5 | 29400 | 23800 | 80.95% | 2 | 25000 | R-454B
210600087 | 2.73 | Yes | Yes | TEMPSTAR | HRCU-A-CB (Split System: Heat Pump with Remote Outdoor Unit-Air-Source) | Centrally-Ducted | TVH837GKA** | EA*4X60L24A*+WALLCON | *95CSU1002122A* | 32800 | 18 | 11.5 | 8.5 | 31800 | 24800 | 77.99% | 2 | 31000 | R-410A
210600102 | 2.77 | Yes | Yes | TEMPSTAR | HRCU-A-CB (Split System: Heat Pump with Remote Outdoor Unit-Air-Source) | Centrally-Ducted | TVH837GKA** | EA*4X61L21A*+WALLCON | *95CSU0802120A* | 33200 | 18 | 11.5 | 8.5 | 32000 | 24800 | 77.5% | 2 | 31200 | R-410A
211379698 | 2.8 | No | No | YORK | HRCU-A-CB (Split System: Heat Pump with Remote Outdoor Unit-Air-Source) | Centrally-Ducted | HMH72B341 | XAHC48FXXN1+TXV | TM8V100C16MP12 | 33600 | 16.5 | 9 | 8.5 | 32400 | 23800 | 73.46% | 2.06 | 25400 | R-410A
211379730 | 2.8 | No | No | YORK | HRCU-A-CB (Split System: Heat Pump with Remote Outdoor Unit-Air-Source) | Centrally-Ducted | HMH72B341 | XAHC48FBCN1 | TPLC100C16MP13 | 33600 | 16.5 | 9 | 8.5 | 32400 | 23800 | 73.46% | 2.06 | 25400 | R-410A
211379816 | 2.83 | No | No | YORK | HRCU-A-CB (Split System: Heat Pump with Remote Outdoor Unit-Air-Source) | Centrally-Ducted | HMH72B341 | XAUC48FXXN1+TXV | TPLC080C16MP13 | 34000 | 16.5 | 9 | 8.5 | 33200 | 24400 | 73.49% | 2.1 | 25800 | R-410A
211379831 | 2.83 | No | No | YORK | HRCU-A-CB (Split System: Heat Pump with Remote Outdoor Unit-Air-Source) | Centrally-Ducted | HMH72B341 | XAFC48FBCN1 | YPLC100C16MP13 | 34000 | 16.5 | 9 | 8.5 | 33200 | 24400 | 73.49% | 2.1 | 25800 | R-410A
211380013 | 2.73 | No | No | YORK | HRCU-A-CB (Split System: Heat Pump with Remote Outdoor Unit-Air-Source) | Centrally-Ducted | HMH72B341 | XAHD48FXXN1+TXV | TMLE080C16MP11 | 32800 | 16.5 | 9.5 | 8.5 | 31600 | 23000 | 72.78% | 2.02 | 24800 | R-410A
211380031 | 2.73 | No | No | YORK | HRCU-A-CB (Split System: Heat Pump with Remote Outdoor Unit-Air-Source) | Centrally-Ducted | HMH72B341 | XAHC48FBCN1 | TMLE080C16MP11 | 32800 | 16.5 | 9.5 | 8.5 | 31600 | 23000 | 72.78% | 2.04 | 24800 | R-410A
211380048 | 2.78 | No | No | YORK | HRCU-A-CB (Split System: Heat Pump with Remote Outdoor Unit-Air-Source) | Centrally-Ducted | HMH72B341 | XAFC48FXXN1+TXV | TMLE080C16MP11 | 33400 | 17 | 9.5 | 8.5 | 32200 | 23400 | 72.67% | 2.06 | 25200 | R-410A
211380116 | 2.77 | No | No | YORK | HRCU-A-CB (Split System: Heat Pump with Remote Outdoor Unit-Air-Source) | Centrally-Ducted | HMH72B341 | XAHD48FXXN1+TXV | TL9E080C16UH11 | 33200 | 16 | 9 | 8.1 | 32400 | 23600 | 72.84% | 2.04 | 25200 | R-410A
215430637 | 2.8 | Yes | Yes | LUXAIRE | HRCU-A-CB (Split System: Heat Pump with Remote Outdoor Unit-Air-Source) | Centrally-Ducted | HH836E2S11 | H,YG80(1,2)36+TXV | Z8ES120C20SMPS1 | 33600 | 19 | 11 | 8.5 | 30000 | 25000 | 83.33% | 2 | 25200 | R-454B
215424235 | 2.85 | Yes | Yes | LUXAIRE | HRCU-A-CB (Split System: Heat Pump with Remote Outdoor Unit-Air-Source) | Centrally-Ducted | HH836E2S11 | H,YE9J*36+TXV-BLEED | TM9V100C20MP12 | 34200 | 18 | 10 | 8.5 | 31000 | 25600 | 82.58% | 2 | 27600 | R-454B
215424242 | 2.82 | Yes | Yes | LUXAIRE | HRCU-A-CB (Split System: Heat Pump with Remote Outdoor Unit-Air-Source) | Centrally-Ducted | HH836E2S11 | H,YE9J*36+TXV-BLEED | Z8ES080C16SMPS1 | 33800 | 18 | 10.5 | 8.5 | 30200 | 25000 | 82.78% | 2 | 25200 | R-454B
215424251 | 2.85 | Yes | No | LUXAIRE | HRCU-A-CB (Split System: Heat Pump with Remote Outdoor Unit-Air-Source) | Centrally-Ducted | HH836E2S11 | H,YE9J*36+TXV-BLEED | Z9ES080C20SMPS1 | 34200 | 17 | 10.5 | 8.1 | 30400 | 23800 | 78.29% | 2 | 25200 | R-454B
215425880 | 1.85 | Yes | Yes | LUXAIRE | HRCU-A-CB (Split System: Heat Pump with Remote Outdoor Unit-Air-Source) | Centrally-Ducted | HH824E2S11 | H,YE32*30+TXV-BLEED | Z9ES080B12SMPS1 | 22200 | 17 | 11.5 | 8.65 | 21200 | 17400 | 82.08% | 1.94 | 17200 | R-454B
214848993 | 4.42 | Yes | Yes | YORK | HRCU-A-CB (Split System: Heat Pump with Remote Outdoor Unit-Air-Source) | Centrally-Ducted | HH860E2S11 | H,YG84*60+TXV-BLEED | TM9V120D20MP12 | 53000 | 19 | 11 | 8.5 | 52500 | 39000 | 74.29% | 2 | 36600 | R-454B
211222527 | 2.58 | No | No | HEIL | HRCU-A-CB (Split System: Heat Pump with Remote Outdoor Unit-Air-Source) | Centrally-Ducted | DLCURAH30ABK | EA*4X37L21A* | *80ESU0401712A* | 31000 | 15.2 | 9 | 8.1 | 33400 | 26000 | 77.84% | 1.86 | 23200 | R-410A
216997062 | 3.67 | No | No | CARRIER | HRCU-A-CB (Split System: Heat Pump with Remote Outdoor Unit-Air-Source) | Centrally-Ducted | 27VNA048A*030* | H,PG35*48+TXV | 58TN*B090C17**16 | 44000 | 17 | 9.5 | 9 | 46500 | 33800 | 72.69% | 2.06 | 41500 | R-454B
216997071 | 3.75 | Yes | Yes | CARRIER | HRCU-A-CB (Split System: Heat Pump with Remote Outdoor Unit-Air-Source) | Centrally-Ducted | 27VNA048A*030* | H,PG48*60+TXV | 59MN7C100C21**22 | 45000 | 18 | 10 | 9 | 45500 | 33200 | 72.97% | 2.06 | 40500 | R-454B
212971670 | 1.98 | Yes | Yes | COMFORTMAKER | HRCU-A-CB (Split System: Heat Pump with Remote Outdoor Unit-Air-Source) | Centrally-Ducted | DLCURAH24ABK | EA*4X36L21A* | *80VTL0701716B* | 23800 | 17 | 10 | 8.5 | 26200 | 23600 | 90.08% | 1.96 | 19100 | R-410A
212394553 | 2.73 | No | No | YORK | HRCU-A-CB (Split System: Heat Pump with Remote Outdoor Unit-Air-Source) | Centrally-Ducted | HMH72B341 | H,YE33936 | TM9E080B12MP12 | 32800 | 17 | 9.5 | 8.5 | 32400 | 23200 | 71.6% | 2.02 | 25800 | R-410A
216981306 | 3.67 | No | No | BRYANT HEATING AND COOLING SYSTEMS | HRCU-A-CB (Split System: Heat Pump with Remote Outdoor Unit-Air-Source) | Centrally-Ducted | 290VAN048**AA* | C48A***L16*+TXV | 935CB48060C17*** | 44000 | 17 | 9 | 9 | 47000 | 34200 | 72.77% | 2.04 | 42000 | R-454B
216981308 | 3.67 | No | No | BRYANT HEATING AND COOLING SYSTEMS | HRCU-A-CB (Split System: Heat Pump with Remote Outdoor Unit-Air-Source) | Centrally-Ducted | 290VAN048**AA* | PL60H210P17*+TXV | 935CB48060C17*** | 44000 | 17 | 9 | 9 | 47000 | 34200 | 72.77% | 2.04 | 42000 | R-454B
216981339 | 3.71 | No | No | BRYANT HEATING AND COOLING SYSTEMS | HRCU-A-CB (Split System: Heat Pump with Remote Outdoor Unit-Air-Source) | Centrally-Ducted | 290VAN048**AA* | PL60H210P29*+TXV | 986TD60080C21*** | 44500 | 18 | 9.5 | 9 | 45500 | 33200 | 72.97% | 2.06 | 41000 | R-454B
216981356 | 3.58 | No | No | BRYANT HEATING AND COOLING SYSTEMS | HRCU-A-CB (Split System: Heat Pump with Remote Outdoor Unit-Air-Source) | Centrally-Ducted | 290VAN048**AA* | C48A***L15*+TXV | 986TD66100C21*** | 43000 | 18 | 9 | 8.95 | 45500 | 33200 | 72.97% | 2.04 | 41000 | R-454B
216981357 | 3.58 | No | No | BRYANT HEATING AND COOLING SYSTEMS | HRCU-A-CB (Split System: Heat Pump with Remote Outdoor Unit-Air-Source) | Centrally-Ducted | 290VAN048**AA* | PL48H210P75*+TXV | 986TD66100C21*** | 43000 | 18 | 9 | 8.95 | 45500 | 33200 | 72.97% | 2.04 | 41000 | R-454B
216779102 | 2.68 | Yes | Yes | BRYANT HEATING AND COOLING SYSTEMS | HRCU-A-CB (Split System: Heat Pump with Remote Outdoor Unit-Air-Source) | Centrally-Ducted | 288BNV037*0**B* | H,PG1K*36+TXV | 987MC66100C21*** | 32200 | 17 | 11.7 | 8.1 | 31000 | 24200 | 78.06% | 1.96 | 30400 | R-410A
215424241 | 2.73 | Yes | Yes | LUXAIRE | HRCU-A-CB (Split System: Heat Pump with Remote Outdoor Unit-Air-Source) | Centrally-Ducted | HH836E2S11 | H,YE9J*36+TXV-BLEED | Z8ES080B12SMPS1 | 32800 | 17 | 11.7 | 8.5 | 28400 | 24400 | 85.92% | 2 | 25400 | R-454B
215424206 | 2.78 | Yes | Yes | LUXAIRE | HRCU-A-CB (Split System: Heat Pump with Remote Outdoor Unit-Air-Source) | Centrally-Ducted | HH836E2S11 | H,YE9J*36+TXV-BLEED | LP9C080C16MP13 | 33400 | 17 | 11 | 8.5 | 29800 | 25000 | 83.89% | 2 | 26600 | R-454B
211379027 | 2.82 | No | No | YORK | HRCU-A-CB (Split System: Heat Pump with Remote Outdoor Unit-Air-Source) | Centrally-Ducted | HMH72B341 | XAFC48FXXN1+TXV | TM9Y080C16MP11 | 33800 | 17.5 | 9 | 8.5 | 32800 | 24200 | 73.78% | 2.06 | 25800 | R-410A
211379077 | 2.78 | No | No | YORK | HRCU-A-CB (Split System: Heat Pump with Remote Outdoor Unit-Air-Source) | Centrally-Ducted | HMH72B341 | XAHD48FBCN1 | YP9C120D20MP13 | 33400 | 16.5 | 9.5 | 8.5 | 32000 | 23200 | 72.5% | 2.06 | 24800 | R-410A
211379113 | 2.8 | No | No | YORK | HRCU-A-CB (Split System: Heat Pump with Remote Outdoor Unit-Air-Source) | Centrally-Ducted | HMH72B341 | XAHD48FBCN1 | YP9C100C20MP13 | 33600 | 16.5 | 9 | 8.5 | 32400 | 23800 | 73.46% | 2.06 | 25200 | R-410A
211379264 | 2.72 | No | No | YORK | HRCU-A-CB (Split System: Heat Pump with Remote Outdoor Unit-Air-Source) | Centrally-Ducted | HMH72B341 | XAHD48FBCN1 | YP9C080C16MP13 | 32600 | 16 | 9 | 8.1 | 31800 | 23200 | 72.96% | 2.02 | 25000 | R-410A
211379364 | 2.78 | No | No | YORK | HRCU-A-CB (Split System: Heat Pump with Remote Outdoor Unit-Air-Source) | Centrally-Ducted | HMH72B341 | XAFC48FBCN1 | TP9C080B12MP13 | 33400 | 16.5 | 9 | 8.5 | 32600 | 24000 | 73.62% | 2.06 | 25600 | R-410A
211379446 | 2.8 | No | No | YORK | HRCU-A-CB (Split System: Heat Pump with Remote Outdoor Unit-Air-Source) | Centrally-Ducted | HMH72B341 | XAHD48FBCN1 | TM9E080C16MP12 | 33600 | 16.5 | 9 | 8.1 | 32800 | 24200 | 73.78% | 2.04 | 25600 | R-410A
211379681 | 2.8 | No | No | YORK | HRCU-A-CB (Split System: Heat Pump with Remote Outdoor Unit-Air-Source) | Centrally-Ducted | HMH72B341 | XAHD48FBCN1 | TM8V080C16MP12 | 33600 | 16 | 9 | 8.5 | 32400 | 23800 | 73.46% | 2.06 | 25200 | R-410A
211379779 | 2.83 | No | No | YORK | HRCU-A-CB (Split System: Heat Pump with Remote Outdoor Unit-Air-Source) | Centrally-Ducted | HMH72B341 | XAFC48FXXN1+TXV | TM8V100C16MP12 | 34000 | 16.5 | 9 | 8.5 | 33200 | 24400 | 73.49% | 2.1 | 25800 | R-410A
216981638 | 4.04 | Yes | Yes | BRYANT HEATING AND COOLING SYSTEMS | HRCU-A-CB (Split System: Heat Pump with Remote Outdoor Unit-Air-Source) | Centrally-Ducted | 291VAN054**AA* | C60A***L16*+TXV | 935CB60080C21*** | 48500 | 18 | 10.5 | 10.5 | 50500 | 52000 | 103% | 1.96 | 49500 | R-454B
216981677 | 3.92 | Yes | Yes | BRYANT HEATING AND COOLING SYSTEMS | HRCU-A-CB (Split System: Heat Pump with Remote Outdoor Unit-Air-Source) | Centrally-Ducted | 291VAN054**AA* | PL60H210P29*+TXV | 987MC60060C21*** | 47000 | 18 | 10 | 11 | 51500 | 53000 | 102.9% | 1.9 | 51000 | R-454B
216981679 | 4.04 | Yes | Yes | BRYANT HEATING AND COOLING SYSTEMS | HRCU-A-CB (Split System: Heat Pump with Remote Outdoor Unit-Air-Source) | Centrally-Ducted | 291VAN054**AA* | A60VHA*+TXV | 987MC60060C21*** | 48500 | 18 | 10 | 11 | 51500 | 53000 | 102.9% | 1.9 | 51000 | R-454B
216981254 | 2.75 | No | No | BRYANT HEATING AND COOLING SYSTEMS | HRCU-A-CB (Split System: Heat Pump with Remote Outdoor Unit-Air-Source) | Centrally-Ducted | 290VAN036**AA* | PL36H175P14*+TXV | 986TD42080C17*** | 33000 | 18 | 9 | 9 | 33600 | 24800 | 73.81% | 1.88 | 29400 | R-454B
212986529 | 1.92 | No | No | DAY & NIGHT | HRCU-A-CB (Split System: Heat Pump with Remote Outdoor Unit-Air-Source) | Centrally-Ducted | DLCURAH24ABK | EA*4X24L17A* | *96MSN0401712A* | 23000 | 15.5 | 9.5 | 8.5 | 27000 | 27200 | 100.7% | 2.3 | 19500 | R-410A
216981391 | 3.75 | Yes | Yes | BRYANT HEATING AND COOLING SYSTEMS | HRCU-A-CB (Split System: Heat Pump with Remote Outdoor Unit-Air-Source) | Centrally-Ducted | 290VAN048**AA* | PL60H210P17*+TXV | 987MC60080C21*** | 45000 | 18 | 10 | 9 | 45500 | 33200 | 72.97% | 2.06 | 41000 | R-454B
216983395 | 1.77 | Yes | No | BRYANT HEATING AND COOLING SYSTEMS | HRCU-A-CB (Split System: Heat Pump with Remote Outdoor Unit-Air-Source) | Centrally-Ducted | 37MUHAQ24AA3 | V,C36H***P03*+TXV | 916SA30026M14*** | 21200 | 15.2 | 10 | 8.5 | 19600 | 18800 | 95.92% | 1.98 | 17100 | R-454B
215293190 | 1.93 | Yes | Yes | AIRQUEST | HRCU-A-CB (Split System: Heat Pump with Remote Outdoor Unit-Air-Source) | Centrally-Ducted | DLCURAH24ABK | H,GE33936 | *96VTN1002120B* | 23200 | 17 | 10 | 8.5 | 24600 | 24200 | 98.37% | 2.04 | 18100 | R-410A
215293221 | 1.97 | Yes | Yes | AIRQUEST | HRCU-A-CB (Split System: Heat Pump with Remote Outdoor Unit-Air-Source) | Centrally-Ducted | DLCURAH24ABK | HG81936 | *96VTN1002120B* | 23600 | 17 | 10.5 | 8.5 | 24600 | 24200 | 98.37% | 2.04 | 18100 | R-410A
215293254 | 1.87 | No | No | AIRQUEST | HRCU-A-CB (Split System: Heat Pump with Remote Outdoor Unit-Air-Source) | Centrally-Ducted | DLCURAH24ABK | HE30924 | *96VTN1002122A* | 22400 | 16 | 9.5 | 8.5 | 24200 | 22800 | 94.21% | 1.92 | 17900 | R-410A
215293255 | 1.92 | Yes | No | AIRQUEST | HRCU-A-CB (Split System: Heat Pump with Remote Outdoor Unit-Air-Source) | Centrally-Ducted | DLCURAH24ABK | HG7J924 | *96VTN1002122A* | 23000 | 17 | 10 | 8.1 | 24200 | 23400 | 96.69% | 1.98 | 17900 | R-410A
215293256 | 1.92 | Yes | No | AIRQUEST | HRCU-A-CB (Split System: Heat Pump with Remote Outdoor Unit-Air-Source) | Centrally-Ducted | DLCURAH24ABK | H,GE7J924 | *96VTN1002122A* | 23000 | 17 | 10 | 8.1 | 24200 | 23400 | 96.69% | 1.98 | 17900 | R-410A
215293271 | 1.93 | Yes | Yes | AIRQUEST | HRCU-A-CB (Split System: Heat Pump with Remote Outdoor Unit-Air-Source) | Centrally-Ducted | DLCURAH24ABK | H,GG24936 | *96VTN1002122B* | 23200 | 17 | 10 | 8.5 | 24800 | 23400 | 94.35% | 1.98 | 18200 | R-410A
215293272 | 1.93 | Yes | Yes | AIRQUEST | HRCU-A-CB (Split System: Heat Pump with Remote Outdoor Unit-Air-Source) | Centrally-Ducted | DLCURAH24ABK | H,GE24936 | *96VTN1002122B* | 23200 | 17 | 10 | 8.5 | 24800 | 23400 | 94.35% | 1.98 | 18200 | R-410A
215293287 | 1.97 | Yes | Yes | AIRQUEST | HRCU-A-CB (Split System: Heat Pump with Remote Outdoor Unit-Air-Source) | Centrally-Ducted | DLCURAH24ABK | H,GG33936 | *96VTN1002122B* | 23600 | 17 | 10.5 | 8.5 | 24800 | 23400 | 94.35% | 1.98 | 18200 | R-410A
215430600 | 2.82 | Yes | Yes | LUXAIRE | HRCU-A-CB (Split System: Heat Pump with Remote Outdoor Unit-Air-Source) | Centrally-Ducted | HH836E2S11 | H,YG80(1,2)36+TXV | TM9E080C20MP12 | 33800 | 17 | 11 | 8.5 | 30400 | 25400 | 83.55% | 2 | 25400 | R-454B
215430633 | 2.82 | Yes | Yes | LUXAIRE | HRCU-A-CB (Split System: Heat Pump with Remote Outdoor Unit-Air-Source) | Centrally-Ducted | HH836E2S11 | H,YG80(1,2)36+TXV | Z8ES100C20SMPS1 | 33800 | 19 | 11 | 8.5 | 30000 | 25000 | 83.33% | 2 | 25000 | R-454B
216981387 | 3.67 | No | No | BRYANT HEATING AND COOLING SYSTEMS | HRCU-A-CB (Split System: Heat Pump with Remote Outdoor Unit-Air-Source) | Centrally-Ducted | 290VAN048**AA* | V,C48H210P75*+TXV | 987MC60080C21*** | 44000 | 17 | 9.5 | 9 | 46500 | 33800 | 72.69% | 2.06 | 41500 | R-454B
216981403 | 3.63 | No | No | BRYANT HEATING AND COOLING SYSTEMS | HRCU-A-CB (Split System: Heat Pump with Remote Outdoor Unit-Air-Source) | Centrally-Ducted | 290VAN048**AA* | C48A***L16*+TXV | 987MC66100C21*** | 43500 | 18 | 9.5 | 9 | 45500 | 33200 | 72.97% | 2.06 | 41000 | R-454B
216983409 | 1.85 | Yes | No | BRYANT HEATING AND COOLING SYSTEMS | HRCU-A-CB (Split System: Heat Pump with Remote Outdoor Unit-Air-Source) | Centrally-Ducted | 37MUHAQ24AA3 | PL36H175P15*+TXV | 916SA30040M14*** | 22200 | 15.2 | 10 | 8.1 | 19200 | 18100 | 94.27% | 1.9 | 16600 | R-454B
215424244 | 2.75 | Yes | Yes | LUXAIRE | HRCU-A-CB (Split System: Heat Pump with Remote Outdoor Unit-Air-Source) | Centrally-Ducted | HH836E2S11 | H,YE9J*36+TXV-BLEED | Z8ES100B12SMPS1 | 33000 | 17 | 11.7 | 8.5 | 28800 | 24400 | 84.72% | 2 | 25600 | R-454B
213088482 | 2.02 | Yes | Yes | TEMPSTAR | HRCU-A-CB (Split System: Heat Pump with Remote Outdoor Unit-Air-Source) | Centrally-Ducted | DLCURAH24ABK | V,R36H175P149+AEFE4B* |  | 24200 | 18 | 10.5 | 8.9 | 25000 | 22600 | 90.4% | 1.9 | 18300 | R-410A
210600116 | 2.77 | Yes | Yes | TEMPSTAR | HRCU-A-CB (Split System: Heat Pump with Remote Outdoor Unit-Air-Source) | Centrally-Ducted | TVH837GKA** | EA*4X61L24A*+WALLCON | *96CTN1202422A* | 33200 | 18 | 12 | 8.5 | 32000 | 24800 | 77.5% | 2 | 31200 | R-410A
215291853 | 1.83 | No | No | AIRQUEST | HRCU-A-CB (Split System: Heat Pump with Remote Outdoor Unit-Air-Source) | Centrally-Ducted | DLCURAH24ABK | H,GE22936 | *92MSN0401712A* | 22000 | 15.2 | 9.5 | 8.5 | 25400 | 25200 | 99.21% | 2.12 | 18600 | R-410A
215291883 | 1.97 | Yes | Yes | AIRQUEST | HRCU-A-CB (Split System: Heat Pump with Remote Outdoor Unit-Air-Source) | Centrally-Ducted | DLCURAH24ABK | H,GG36936 | *92MSN0401712A* | 23600 | 16 | 10 | 8.5 | 24800 | 23600 | 95.16% | 1.96 | 18200 | R-410A
210600111 | 2.77 | Yes | Yes | TEMPSTAR | HRCU-A-CB (Split System: Heat Pump with Remote Outdoor Unit-Air-Source) | Centrally-Ducted | TVH837GKA** | EA*4X61L24A*+WALLCON | *80CTL1352422A* | 33200 | 18 | 12 | 8.5 | 32000 | 24800 | 77.5% | 2.02 | 31200 | R-410A
210600127 | 2.73 | Yes | Yes | TEMPSTAR | HRCU-A-CB (Split System: Heat Pump with Remote Outdoor Unit-Air-Source) | Centrally-Ducted | TVH837GKA** | EHD4X60AAL+WALLCON | *80CSU1002120A* | 32800 | 16.5 | 11 | 8.1 | 32200 | 24800 | 77.02% | 1.98 | 31200 | R-410A
210600128 | 2.73 | Yes | Yes | TEMPSTAR | HRCU-A-CB (Split System: Heat Pump with Remote Outdoor Unit-Air-Source) | Centrally-Ducted | TVH837GKA** | EHD4X60AAL+WALLCON | *80CTL0701412A* | 32800 | 17 | 11 | 8.1 | 32400 | 25000 | 77.16% | 2 | 31400 | R-410A
210600144 | 2.75 | Yes | Yes | TEMPSTAR | HRCU-A-CB (Split System: Heat Pump with Remote Outdoor Unit-Air-Source) | Centrally-Ducted | TVH837GKA** | EHD4X60AAL+WALLCON | *97CMN1202422A* | 33000 | 17 | 11 | 8.1 | 32200 | 25000 | 77.64% | 2 | 31400 | R-410A
212980940 | 2.53 | No | No | DAY & NIGHT | HRCU-A-CB (Split System: Heat Pump with Remote Outdoor Unit-Air-Source) | Centrally-Ducted | DLCURAH30ABK | EA*4X42L24A* | *80MS(N,L)1102120A* | 30400 | 15.2 | 9 | 8.1 | 34400 | 27400 | 79.65% | 1.82 | 23600 | R-410A
212396588 | 2.72 | No | No | YORK | HRCU-A-CB (Split System: Heat Pump with Remote Outdoor Unit-Air-Source) | Centrally-Ducted | HMH72B341 | AD-34(P,U)*****9 | TM9Y060B12MP11 | 32600 | 17 | 9.5 | 8.5 | 32400 | 23400 | 72.22% | 2 | 25600 | R-410A
216981302 | 3.67 | No | No | BRYANT HEATING AND COOLING SYSTEMS | HRCU-A-CB (Split System: Heat Pump with Remote Outdoor Unit-Air-Source) | Centrally-Ducted | 290VAN048**AA* | PL48H175P78*+TXV | 935CB48060C17*** | 44000 | 17 | 9 | 9 | 47000 | 34200 | 72.77% | 2.04 | 42000 | R-454B
216981304 | 3.67 | No | No | BRYANT HEATING AND COOLING SYSTEMS | HRCU-A-CB (Split System: Heat Pump with Remote Outdoor Unit-Air-Source) | Centrally-Ducted | 290VAN048**AA* | C48A***L15*+TXV | 935CB48060C17*** | 44000 | 17 | 9 | 9 | 47000 | 34200 | 72.77% | 2.04 | 42000 | R-454B
216981309 | 3.67 | No | No | BRYANT HEATING AND COOLING SYSTEMS | HRCU-A-CB (Split System: Heat Pump with Remote Outdoor Unit-Air-Source) | Centrally-Ducted | 290VAN048**AA* | C48A***L18*+TXV | 935CB48060C17*** | 44000 | 17 | 9 | 9 | 46000 | 33800 | 73.48% | 2.06 | 41500 | R-454B
216981320 | 3.75 | No | No | BRYANT HEATING AND COOLING SYSTEMS | HRCU-A-CB (Split System: Heat Pump with Remote Outdoor Unit-Air-Source) | Centrally-Ducted | 290VAN048**AA* | PL60H210P17*+TXV | 935CB60080C21*** | 45000 | 17 | 9.5 | 9 | 45500 | 33200 | 72.97% | 2.08 | 41000 | R-454B
216981334 | 3.75 | Yes | Yes | BRYANT HEATING AND COOLING SYSTEMS | HRCU-A-CB (Split System: Heat Pump with Remote Outdoor Unit-Air-Source) | Centrally-Ducted | 290VAN048**AA* | PL60H210P17*+TXV | 935CB66100C21*** | 45000 | 18 | 10 | 9 | 45500 | 33000 | 72.53% | 2.08 | 40500 | R-454B
216981352 | 3.75 | Yes | Yes | BRYANT HEATING AND COOLING SYSTEMS | HRCU-A-CB (Split System: Heat Pump with Remote Outdoor Unit-Air-Source) | Centrally-Ducted | 290VAN048**AA* | C60A***L19*+TXV | 986TD60080C21*** | 45000 | 18 | 10 | 9 | 45500 | 33200 | 72.97% | 2.06 | 41000 | R-454B
216981368 | 3.67 | No | No | BRYANT HEATING AND COOLING SYSTEMS | HRCU-A-CB (Split System: Heat Pump with Remote Outdoor Unit-Air-Source) | Centrally-Ducted | 290VAN048**AA* | PL60H210P29*+TXV | 987MC60060C21*** | 44000 | 17 | 9.5 | 9 | 47000 | 34200 | 72.77% | 2.04 | 42000 | R-454B
216981386 | 3.67 | No | No | BRYANT HEATING AND COOLING SYSTEMS | HRCU-A-CB (Split System: Heat Pump with Remote Outdoor Unit-Air-Source) | Centrally-Ducted | 290VAN048**AA* | PL48H210P75*+TXV | 987MC60080C21*** | 44000 | 17 | 9.5 | 9 | 46500 | 33800 | 72.69% | 2.06 | 41500 | R-454B
216981409 | 3.75 | Yes | Yes | BRYANT HEATING AND COOLING SYSTEMS | HRCU-A-CB (Split System: Heat Pump with Remote Outdoor Unit-Air-Source) | Centrally-Ducted | 290VAN048**AA* | C60A***L19*+TXV | 987MC66100C21*** | 45000 | 18 | 10 | 9 | 45500 | 33200 | 72.97% | 2.06 | 40500 | R-454B
215291967 | 1.92 | No | No | AIRQUEST | HRCU-A-CB (Split System: Heat Pump with Remote Outdoor Unit-Air-Source) | Centrally-Ducted | DLCURAH24ABK | HE31930 | *92MSN0601714A* | 23000 | 17 | 9.5 | 8.5 | 25200 | 26000 | 103.2% | 2.24 | 18400 | R-410A
215291985 | 1.97 | Yes | Yes | AIRQUEST | HRCU-A-CB (Split System: Heat Pump with Remote Outdoor Unit-Air-Source) | Centrally-Ducted | DLCURAH24ABK | H,GE35936 | *92MSN0601714A* | 23600 | 17 | 10.5 | 8.5 | 24800 | 24000 | 96.77% | 2.02 | 18100 | R-410A
215291987 | 1.97 | Yes | Yes | AIRQUEST | HRCU-A-CB (Split System: Heat Pump with Remote Outdoor Unit-Air-Source) | Centrally-Ducted | DLCURAH24ABK | H,GG36936 | *92MSN0601714A* | 23600 | 17 | 10.5 | 8.5 | 24800 | 24000 | 96.77% | 2.02 | 18100 | R-410A
215292035 | 1.97 | Yes | Yes | AIRQUEST | HRCU-A-CB (Split System: Heat Pump with Remote Outdoor Unit-Air-Source) | Centrally-Ducted | DLCURAH24ABK | H,GG35936 | *92MSN0801716A* | 23600 | 17 | 10.5 | 8.5 | 24600 | 24200 | 98.37% | 2.04 | 18100 | R-410A
215292036 | 1.97 | Yes | Yes | AIRQUEST | HRCU-A-CB (Split System: Heat Pump with Remote Outdoor Unit-Air-Source) | Centrally-Ducted | DLCURAH24ABK | HG35936 | *92MSN0801716A* | 23600 | 17 | 10.5 | 8.5 | 24600 | 24200 | 98.37% | 2.04 | 18100 | R-410A
215292053 | 1.97 | Yes | Yes | AIRQUEST | HRCU-A-CB (Split System: Heat Pump with Remote Outdoor Unit-Air-Source) | Centrally-Ducted | DLCURAH24ABK | HG9J936 | *92MSN0801716A* | 23600 | 17 | 10.5 | 8.5 | 24600 | 24200 | 98.37% | 2.04 | 18100 | R-410A
210600130 | 2.75 | Yes | Yes | TEMPSTAR | HRCU-A-CB (Split System: Heat Pump with Remote Outdoor Unit-Air-Source) | Centrally-Ducted | TVH837GKA** | EHD4X60AAL+WALLCON | *80CTL0901716A* | 33000 | 17.5 | 11.5 | 8.1 | 32200 | 24800 | 77.02% | 2.02 | 31200 | R-410A
210600141 | 2.73 | Yes | Yes | TEMPSTAR | HRCU-A-CB (Split System: Heat Pump with Remote Outdoor Unit-Air-Source) | Centrally-Ducted | TVH837GKA** | EHD4X60AAL+WALLCON | *97CMN0801714A* | 32800 | 16.5 | 11 | 8.1 | 32600 | 25200 | 77.3% | 1.98 | 31600 | R-410A
210600164 | 2.73 | Yes | Yes | TEMPSTAR | HRCU-A-CB (Split System: Heat Pump with Remote Outdoor Unit-Air-Source) | Centrally-Ducted | TVH837GKA** | EN(A,D,W)4X60L24**+WALLCON | *95CSU0802120A* | 32800 | 18 | 12 | 8.1 | 32200 | 24600 | 76.4% | 1.98 | 31200 | R-410A
214229228 | 2.45 | No | No | DAY & NIGHT | HRCU-A-CB (Split System: Heat Pump with Remote Outdoor Unit-Air-Source) | Centrally-Ducted | DLCURAH30ABK | EA*4X36L17A* | *80MSU0601716A* | 29400 | 15.2 | 9 | 8.1 | 34000 | 27800 | 81.76% | 1.76 | 23400 | R-410A
215292117 | 1.88 | Yes | Yes | AIRQUEST | HRCU-A-CB (Split System: Heat Pump with Remote Outdoor Unit-Air-Source) | Centrally-Ducted | DLCURAH24ABK | H,GG31924 | *92MSN1002120A* | 22600 | 17 | 10 | 8.5 | 24800 | 23800 | 95.97% | 2.02 | 18100 | R-410A
215292120 | 1.88 | Yes | Yes | AIRQUEST | HRCU-A-CB (Split System: Heat Pump with Remote Outdoor Unit-Air-Source) | Centrally-Ducted | DLCURAH24ABK | H,GE31924 | *92MSN1002120A* | 22600 | 17 | 10 | 8.5 | 24800 | 23800 | 95.97% | 2.02 | 18100 | R-410A
215292135 | 1.97 | Yes | Yes | AIRQUEST | HRCU-A-CB (Split System: Heat Pump with Remote Outdoor Unit-Air-Source) | Centrally-Ducted | DLCURAH24ABK | H,GG34936 | *92MSN1002120A* | 23600 | 17 | 10.5 | 8.5 | 24800 | 23800 | 95.97% | 2.02 | 18100 | R-410A
215292152 | 1.92 | Yes | Yes | AIRQUEST | HRCU-A-CB (Split System: Heat Pump with Remote Outdoor Unit-Air-Source) | Centrally-Ducted | DLCURAH24ABK | HE7J936 | *92MSN1002120A* | 23000 | 17 | 10 | 8.5 | 24800 | 23800 | 95.97% | 2.02 | 18100 | R-410A
215292154 | 1.95 | Yes | Yes | AIRQUEST | HRCU-A-CB (Split System: Heat Pump with Remote Outdoor Unit-Air-Source) | Centrally-Ducted | DLCURAH24ABK | H,GE8J936 | *92MSN1002120A* | 23400 | 17 | 10.5 | 8.5 | 24800 | 23800 | 95.97% | 2.02 | 18100 | R-410A
215293538 | 2.47 | No | No | AIRQUEST | HRCU-A-CB (Split System: Heat Pump with Remote Outdoor Unit-Air-Source) | Centrally-Ducted | DLCURAH30ABK | HE8J936 | *92MSN0801716A* | 29600 | 15.2 | 9 | 8.1 | 32400 | 27600 | 85.19% | 1.78 | 22400 | R-410A
215293539 | 2.48 | No | No | AIRQUEST | HRCU-A-CB (Split System: Heat Pump with Remote Outdoor Unit-Air-Source) | Centrally-Ducted | DLCURAH30ABK | H,GG9J936 | *92MSN0801716A* | 29800 | 15.2 | 9 | 8.1 | 32400 | 27200 | 83.95% | 1.8 | 22400 | R-410A
215293541 | 2.48 | No | No | AIRQUEST | HRCU-A-CB (Split System: Heat Pump with Remote Outdoor Unit-Air-Source) | Centrally-Ducted | DLCURAH30ABK | H,GE9J936 | *92MSN0801716A* | 29800 | 15.2 | 9 | 8.1 | 32400 | 27200 | 83.95% | 1.8 | 22400 | R-410A
215293557 | 2.42 | No | No | AIRQUEST | HRCU-A-CB (Split System: Heat Pump with Remote Outdoor Unit-Air-Source) | Centrally-Ducted | DLCURAH30ABK | HE31930 | *92MSN0802120A* | 29000 | 15.2 | 8.5 | 8.1 | 32800 | 27600 | 84.15% | 1.78 | 22600 | R-410A
215293571 | 2.52 | No | No | AIRQUEST | HRCU-A-CB (Split System: Heat Pump with Remote Outdoor Unit-Air-Source) | Centrally-Ducted | DLCURAH30ABK | HE34936 | *92MSN0802120A* | 30200 | 15.2 | 9 | 8.1 | 32600 | 27000 | 82.82% | 1.8 | 22400 | R-410A
215293572 | 2.52 | No | No | AIRQUEST | HRCU-A-CB (Split System: Heat Pump with Remote Outdoor Unit-Air-Source) | Centrally-Ducted | DLCURAH30ABK | H,GG35936 | *92MSN0802120A* | 30200 | 15.2 | 9 | 8.1 | 32600 | 27000 | 82.82% | 1.8 | 22400 | R-410A
215293623 | 2.52 | No | No | AIRQUEST | HRCU-A-CB (Split System: Heat Pump with Remote Outdoor Unit-Air-Source) | Centrally-Ducted | DLCURAH30ABK | HE35936 | *92MSN1002120A* | 30200 | 15.2 | 9 | 8.1 | 32600 | 27000 | 82.82% | 1.8 | 22400 | R-410A
215293639 | 2.52 | No | No | AIRQUEST | HRCU-A-CB (Split System: Heat Pump with Remote Outdoor Unit-Air-Source) | Centrally-Ducted | DLCURAH30ABK | H,GG1K936 | *92MSN1002120A* | 30200 | 15.2 | 9 | 8.1 | 32600 | 27000 | 82.82% | 1.8 | 22400 | R-410A
215293675 | 2.5 | No | No | AIRQUEST | HRCU-A-CB (Split System: Heat Pump with Remote Outdoor Unit-Air-Source) | Centrally-Ducted | DLCURAH30ABK | HE36936 | *92MSN1202420A* | 30000 | 15.2 | 9 | 8.1 | 32600 | 27200 | 83.44% | 1.8 | 22400 | R-410A
215293873 | 2.4 | No | No | AIRQUEST | HRCU-A-CB (Split System: Heat Pump with Remote Outdoor Unit-Air-Source) | Centrally-Ducted | DLCURAH30ABK | HG32936 | *96MSN0802120A* | 28800 | 15.2 | 8.5 | 8.1 | 32600 | 27200 | 83.44% | 1.8 | 22400 | R-410A
215293957 | 2.52 | No | No | AIRQUEST | HRCU-A-CB (Split System: Heat Pump with Remote Outdoor Unit-Air-Source) | Centrally-Ducted | DLCURAH30ABK | H,GE80936 | *96MSN1002120A* | 30200 | 15.2 | 9 | 8.5 | 32400 | 27000 | 83.33% | 1.8 | 22400 | R-410A
215293974 | 2.42 | No | No | AIRQUEST | HRCU-A-CB (Split System: Heat Pump with Remote Outdoor Unit-Air-Source) | Centrally-Ducted | DLCURAH30ABK | HE32936 | *96MSN1202422A* | 29000 | 15.2 | 8.5 | 8.1 | 32600 | 27200 | 83.44% | 1.8 | 22400 | R-410A
215294207 | 2.45 | No | No | AIRQUEST | HRCU-A-CB (Split System: Heat Pump with Remote Outdoor Unit-Air-Source) | Centrally-Ducted | DLCURAH30ABK | H,GG34936 | *96VTN0802120A* | 29400 | 15.2 | 9 | 8.1 | 32000 | 27000 | 84.38% | 1.78 | 22200 | R-410A
215294224 | 2.43 | No | No | AIRQUEST | HRCU-A-CB (Split System: Heat Pump with Remote Outdoor Unit-Air-Source) | Centrally-Ducted | DLCURAH30ABK | HG8J936 | *96VTN0802120A* | 29200 | 15.2 | 8.5 | 8.1 | 32000 | 27000 | 84.38% | 1.78 | 22200 | R-410A
215294225 | 2.43 | No | No | AIRQUEST | HRCU-A-CB (Split System: Heat Pump with Remote Outdoor Unit-Air-Source) | Centrally-Ducted | DLCURAH30ABK | H,GE8J936 | *96VTN0802120A* | 29200 | 15.2 | 8.5 | 8.1 | 32000 | 27000 | 84.38% | 1.78 | 22200 | R-410A
212527996 | 4.67 | Yes | No | GREE | HSP-A (Single-Package Heat Pump Air-Source) | Centrally-Ducted | GK-H05TC/NAA-T(U) |  |  | 56000 | 17 | 10.6 | 8.3 | 57000 | 45000 | 78.95% | 1.8 | 37000 | R-410A
212973052 | 1.46 | Yes | No | CARRIER | HRCU-A-CB (Split System: Heat Pump with Remote Outdoor Unit-Air-Source) | Centrally-Ducted | 38MURAQ18AB3* | CNPV*2417AL* | 59SP6B040V17**12 | 17500 | 15.5 | 10.5 | 8.5 | 18600 | 19200 | 103.2% | 2.3 | 12500 | R-410A
212973352 | 1.44 | Yes | Yes | CARRIER | HRCU-A-CB (Split System: Heat Pump with Remote Outdoor Unit-Air-Source) | Centrally-Ducted | 38MURAQ18AB3* | CNPV*1814AL* | 59SP6B060V14**12 | 17300 | 16 | 10.5 | 8.5 | 18500 | 19800 | 107% | 2.38 | 12400 | R-410A
212974665 | 1.44 | Yes | No | CARRIER | HRCU-A-CB (Split System: Heat Pump with Remote Outdoor Unit-Air-Source) | Centrally-Ducted | 38MURAQ18AB3* | CAP**3014AL* | GG96VTAB30040A** | 17300 | 16 | 10.5 | 8.1 | 17900 | 18700 | 104.5% | 2.24 | 12200 | R-410A
215424210 | 2.7 | Yes | Yes | LUXAIRE | HRCU-A-CB (Split System: Heat Pump with Remote Outdoor Unit-Air-Source) | Centrally-Ducted | HH836E2S11 | H,YE9J*36+TXV-BLEED | TM8E080C16MP11 | 32400 | 18 | 10.5 | 8.5 | 29200 | 23600 | 80.82% | 2 | 25000 | R-454B
213816052 | 1.38 | Yes | Yes | GOODMAN | HRCU-A-CB (Split System: Heat Pump with Remote Outdoor Unit-Air-Source) | Centrally-Ducted | GSZS601810A* | CA*EA2422*4A*+MBVK16CP1X00A* |  | 16600 | 17.5 | 10.9 | 8.5 | 17400 | 13000 | 74.71% | 2.1 | 10800 | R-410A
210600090 | 2.73 | Yes | Yes | TEMPSTAR | HRCU-A-CB (Split System: Heat Pump with Remote Outdoor Unit-Air-Source) | Centrally-Ducted | TVH837GKA** | EA*4X60L24A*+WALLCON | *96CTN1202422A* | 32800 | 18 | 11.7 | 8.5 | 31800 | 24800 | 77.99% | 2 | 31000 | R-410A
215494738 | 2 | Yes | Yes | GREE | HRCU-A-CB (Split System: Heat Pump with Remote Outdoor Unit-Air-Source) | Centrally-Ducted | GUD24W2/NXF-D(U) | GUD24AH2/F-D(U) |  | 24000 | 18 | 12 | 10 | 24000 | 24000 | 100% | 2 | 20000 | R-454B
206133805 | 2.02 | Yes | No | TEMPSTAR | HRCU-A-CB (Split System: Heat Pump with Remote Outdoor Unit-Air-Source) | Centrally-Ducted | TVH825GKA2* | EA*4X37L17A*+WALLCON | *95CSU0601716A* | 24200 | 16.5 | 10.5 | 8.1 | 21400 | 16800 | 78.5% | 1.98 | 20800 | R-410A
215430814 | 1.92 | Yes | Yes | LUXAIRE | HRCU-A-CB (Split System: Heat Pump with Remote Outdoor Unit-Air-Source) | Centrally-Ducted | HH824E2S11 | H,YG80(1,2)36+TXV | TM9E040A10MP12 | 23000 | 17 | 11 | 9 | 21400 | 17700 | 82.71% | 2 | 17500 | R-454B
210597920 | 1.97 | Yes | Yes | HEIL | HRCU-A-CB (Split System: Heat Pump with Remote Outdoor Unit-Air-Source) | Centrally-Ducted | HVH825GKA2* | EA*4X42L24A*+WALLCON | *97CMN0602120A* | 23600 | 16.5 | 11 | 8.1 | 21400 | 16700 | 78.04% | 1.96 | 20800 | R-410A
210597940 | 2.03 | Yes | Yes | HEIL | HRCU-A-CB (Split System: Heat Pump with Remote Outdoor Unit-Air-Source) | Centrally-Ducted | HVH825GKA2* | EA*4X43L21A*+WALLCON | *80CSU1002120A* | 24400 | 16.5 | 11 | 8.1 | 21200 | 16700 | 78.77% | 2.02 | 20600 | R-410A
210600120 | 2.77 | Yes | Yes | TEMPSTAR | HRCU-A-CB (Split System: Heat Pump with Remote Outdoor Unit-Air-Source) | Centrally-Ducted | TVH837GKA** | EA*4X61L24A*+WALLCON | *97CMN1202422A* | 33200 | 17.5 | 11.7 | 8.5 | 32000 | 25000 | 78.12% | 2 | 31200 | R-410A
210600136 | 2.73 | Yes | Yes | TEMPSTAR | HRCU-A-CB (Split System: Heat Pump with Remote Outdoor Unit-Air-Source) | Centrally-Ducted | TVH837GKA** | EHD4X60AAL+WALLCON | *96CTN0801714A* | 32800 | 16.5 | 11 | 8.1 | 32600 | 25200 | 77.3% | 1.98 | 31600 | R-410A
210600153 | 2.7 | Yes | Yes | TEMPSTAR | HRCU-A-CB (Split System: Heat Pump with Remote Outdoor Unit-Air-Source) | Centrally-Ducted | TVH837GKA** | EN(A,D)4X48L24**+WALLCON | *95CSU1002122A* | 32400 | 17.5 | 11.7 | 8.1 | 32800 | 24600 | 75% | 1.98 | 31400 | R-410A
210600167 | 2.73 | Yes | Yes | TEMPSTAR | HRCU-A-CB (Split System: Heat Pump with Remote Outdoor Unit-Air-Source) | Centrally-Ducted | TVH837GKA** | EN(A,D,W)4X60L24**+WALLCON | *96CTN1002122A* | 32800 | 18 | 12 | 8.1 | 32200 | 24600 | 76.4% | 1.98 | 31200 | R-410A
210600168 | 2.73 | Yes | Yes | TEMPSTAR | HRCU-A-CB (Split System: Heat Pump with Remote Outdoor Unit-Air-Source) | Centrally-Ducted | TVH837GKA** | EN(A,D,W)4X60L24**+WALLCON | *96CTN1202422A* | 32800 | 18 | 12 | 8.1 | 32200 | 24600 | 76.4% | 1.98 | 31200 | R-410A
216621484 | 4 | Yes | Yes | GREE | HRCU-A-CB (Split System: Heat Pump with Remote Outdoor Unit-Air-Source) | Centrally-Ducted | GUD60W2/NHE-D(U) | GUD48AH2/E-D(U) |  | 48000 | 19 | 12 | 10 | 48000 | 48000 | 100% | 2 | 39500 | R-32
214389877 | 2 | Yes | Yes | CARRIER | HRCU-A-CB (Split System: Heat Pump with Remote Outdoor Unit-Air-Source) | Centrally-Ducted | 25VNA424A*031* | H,PG53936 | 58TN*B070C17**16 | 24000 | 20 | 13.5 | 10.5 | 24800 | 19400 | 78.23% | 2.52 | 23800 | R-410A
210599865 | 1.98 | Yes | Yes | TEMPSTAR | HRCU-A-CB (Split System: Heat Pump with Remote Outdoor Unit-Air-Source) | Centrally-Ducted | TVH825GKA2* | EA*4X42L21A*+WALLCON | *96CTN1002122A* | 23800 | 16.5 | 11 | 8.1 | 21400 | 16600 | 77.57% | 1.96 | 20600 | R-410A
210599874 | 1.98 | Yes | Yes | TEMPSTAR | HRCU-A-CB (Split System: Heat Pump with Remote Outdoor Unit-Air-Source) | Centrally-Ducted | TVH825GKA2* | EA*4X42L24A*+WALLCON | *96CTN1002122A* | 23800 | 16.5 | 11 | 8.1 | 21400 | 16600 | 77.57% | 1.96 | 20600 | R-410A
210599897 | 2 | Yes | Yes | TEMPSTAR | HRCU-A-CB (Split System: Heat Pump with Remote Outdoor Unit-Air-Source) | Centrally-Ducted | TVH825GKA2* | EA*4X48L21A*+WALLCON | *80CSU1002120A* | 24000 | 16.5 | 11 | 8.1 | 21000 | 16600 | 79.05% | 2.02 | 20400 | R-410A
210599954 | 2.02 | Yes | Yes | TEMPSTAR | HRCU-A-CB (Split System: Heat Pump with Remote Outdoor Unit-Air-Source) | Centrally-Ducted | TVH825GKA2* | EHD4X48AAL+WALLCON | *96CTN1202422A* | 24200 | 16.5 | 11 | 8.1 | 21200 | 16600 | 78.3% | 2.02 | 20600 | R-410A
210600151 | 2.7 | Yes | Yes | TEMPSTAR | HRCU-A-CB (Split System: Heat Pump with Remote Outdoor Unit-Air-Source) | Centrally-Ducted | TVH837GKA** | EN(A,D)4X48L24**+WALLCON | *80CSU1002120A* | 32400 | 17 | 11.5 | 8.1 | 33000 | 24800 | 75.15% | 1.94 | 31400 | R-410A
210600152 | 2.7 | Yes | Yes | TEMPSTAR | HRCU-A-CB (Split System: Heat Pump with Remote Outdoor Unit-Air-Source) | Centrally-Ducted | TVH837GKA** | EN(A,D)4X48L24**+WALLCON | *95CSU0802120A* | 32400 | 17.5 | 11.7 | 8.1 | 32800 | 24800 | 75.61% | 1.96 | 31400 | R-410A
216982028 | 1.88 | No | No | BRYANT HEATING AND COOLING SYSTEMS | HRCU-A-CB (Split System: Heat Pump with Remote Outdoor Unit-Air-Source) | Centrally-Ducted | 290VAN024**AA* | V,C36H***P42*+TXV | 986TD30040C14*** | 22600 | 16 | 9.5 | 8.5 | 22600 | 16600 | 73.45% | 1.84 | 19400 | R-454B
216975421 | 1.93 | Yes | Yes | BRYANT HEATING AND COOLING SYSTEMS | HRCU-A-CB (Split System: Heat Pump with Remote Outdoor Unit-Air-Source) | Centrally-Ducted | 290VAN024**AA* | A36VCA*+TXV | 83*CB36040C17*** | 23200 | 17 | 10 | 8.5 | 21800 | 16100 | 73.85% | 2 | 18900 | R-454B
214272343 | 2.72 | Yes | Yes | CARRIER | HRCU-A-CB (Split System: Heat Pump with Remote Outdoor Unit-Air-Source) | Centrally-Ducted | 25VNA837A*031* | V,C36H175P459 | 58TN*B045C17**12 | 32600 | 17 | 11 | 8.5 | 31600 | 25200 | 79.75% | 1.96 | 31200 | R-410A
214272345 | 2.73 | Yes | Yes | CARRIER | HRCU-A-CB (Split System: Heat Pump with Remote Outdoor Unit-Air-Source) | Centrally-Ducted | 25VNA837A*031* | C36A***L539 | 58TN*B070C14**12 | 32800 | 17 | 11 | 8.1 | 30800 | 24600 | 79.87% | 1.98 | 30600 | R-410A
214272370 | 2.7 | Yes | Yes | CARRIER | HRCU-A-CB (Split System: Heat Pump with Remote Outdoor Unit-Air-Source) | Centrally-Ducted | 25VNA837A*031* | PL36H210P299 | 59MN7C100C21**22 | 32400 | 18 | 11.5 | 8.5 | 30400 | 24400 | 80.26% | 2 | 30200 | R-410A
212980524 | 2.52 | No | No | COMFORTMAKER | HRCU-A-CB (Split System: Heat Pump with Remote Outdoor Unit-Air-Source) | Centrally-Ducted | DLCURAH30ABK | EA*4X42L21A* | *80MS(N,L)0902120A* | 30200 | 15.2 | 9 | 8.1 | 34400 | 27400 | 79.65% | 1.8 | 23600 | R-410A
216997081 | 3.75 | Yes | Yes | CARRIER | HRCU-A-CB (Split System: Heat Pump with Remote Outdoor Unit-Air-Source) | Centrally-Ducted | 27VNA048A*030* | H,PG48*60+TXV | 59TN7A080C21**20 | 45000 | 18 | 10 | 9 | 45500 | 33200 | 72.97% | 2.06 | 41000 | R-454B
216997184 | 3.96 | Yes | Yes | CARRIER | HRCU-A-CB (Split System: Heat Pump with Remote Outdoor Unit-Air-Source) | Centrally-Ducted | 27VNA154A*030* | H,PG35*48+TXV | 59MN7C080C17**14 | 47500 | 17 | 11 | 12.5 | 49500 | 50500 | 102% | 1.98 | 48500 | R-454B
215294358 | 2.52 | No | No | AIRQUEST | HRCU-A-CB (Split System: Heat Pump with Remote Outdoor Unit-Air-Source) | Centrally-Ducted | DLCURAH30ABK | H,GG35936 | *96VTN1002120B* | 30200 | 15.2 | 9 | 8.5 | 32600 | 27200 | 83.44% | 1.8 | 22600 | R-410A
215294424 | 2.48 | No | No | AIRQUEST | HRCU-A-CB (Split System: Heat Pump with Remote Outdoor Unit-Air-Source) | Centrally-Ducted | DLCURAH30ABK | HG9J936 | *96VTN1002122A* | 29800 | 15.2 | 9 | 8.1 | 32400 | 26800 | 82.72% | 1.8 | 22400 | R-410A
215294427 | 2.5 | No | No | AIRQUEST | HRCU-A-CB (Split System: Heat Pump with Remote Outdoor Unit-Air-Source) | Centrally-Ducted | DLCURAH30ABK | H,GE1K936 | *96VTN1002122A* | 30000 | 15.2 | 9 | 8.1 | 32400 | 26800 | 82.72% | 1.8 | 22400 | R-410A
215294457 | 2.5 | No | No | AIRQUEST | HRCU-A-CB (Split System: Heat Pump with Remote Outdoor Unit-Air-Source) | Centrally-Ducted | DLCURAH30ABK | HG35936 | *96VTN1002122B* | 30000 | 15.2 | 9 | 8.1 | 32600 | 27200 | 83.44% | 1.8 | 22400 | R-410A
215294459 | 2.5 | No | No | AIRQUEST | HRCU-A-CB (Split System: Heat Pump with Remote Outdoor Unit-Air-Source) | Centrally-Ducted | DLCURAH30ABK | HE35936 | *96VTN1002122B* | 30000 | 15.2 | 9 | 8.1 | 32600 | 27200 | 83.44% | 1.8 | 22400 | R-410A
215294476 | 2.5 | No | No | AIRQUEST | HRCU-A-CB (Split System: Heat Pump with Remote Outdoor Unit-Air-Source) | Centrally-Ducted | DLCURAH30ABK | H,GE1K936 | *96VTN1002122B* | 30000 | 15.2 | 9 | 8.1 | 32600 | 27200 | 83.44% | 1.8 | 22400 | R-410A
210599859 | 1.98 | Yes | Yes | TEMPSTAR | HRCU-A-CB (Split System: Heat Pump with Remote Outdoor Unit-Air-Source) | Centrally-Ducted | TVH825GKA2* | EA*4X42L21A*+WALLCON | *80CTL0901716A* | 23800 | 17.5 | 11 | 8.1 | 21400 | 16500 | 77.1% | 1.98 | 20600 | R-410A
210599860 | 1.97 | Yes | No | TEMPSTAR | HRCU-A-CB (Split System: Heat Pump with Remote Outdoor Unit-Air-Source) | Centrally-Ducted | TVH825GKA2* | EA*4X42L21A*+WALLCON | *95CSU0601716A* | 23600 | 16.5 | 10.5 | 8.1 | 21400 | 16700 | 78.04% | 1.94 | 20800 | R-410A
214271633 | 2.73 | Yes | Yes | CARRIER | HRCU-A-CB (Split System: Heat Pump with Remote Outdoor Unit-Air-Source) | Centrally-Ducted | 25VNA436A*031* | V,C36H175P159 | 58TN*B045C17**12 | 32800 | 19 | 11.7 | 9 | 35200 | 27400 | 77.84% | 2.02 | 31800 | R-410A
214271644 | 2.68 | Yes | Yes | CARRIER | HRCU-A-CB (Split System: Heat Pump with Remote Outdoor Unit-Air-Source) | Centrally-Ducted | 25VNA436A*031* | PL36H175P149 | 58TN*B070C14**12 | 32200 | 19 | 11.7 | 9 | 35400 | 27600 | 77.97% | 2.02 | 32000 | R-410A
214389925 | 3.71 | Yes | Yes | CARRIER | HRCU-A-CB (Split System: Heat Pump with Remote Outdoor Unit-Air-Source) | Centrally-Ducted | 25VNA448A*031* | H,PG3K960 | 58TN*B110C21**20 | 44500 | 21 | 11.7 | 9.5 | 43500 | 35600 | 81.84% | 2.36 | 42000 | R-410A
214271737 | 3.58 | Yes | Yes | CARRIER | HRCU-A-CB (Split System: Heat Pump with Remote Outdoor Unit-Air-Source) | Centrally-Ducted | 25VNA448A*031* | C48A***L169 | 58TN*B070C17**16 | 43000 | 20 | 10.5 | 9.45 | 44500 | 36400 | 81.8% | 2.32 | 43000 | R-410A
214271760 | 3.71 | Yes | Yes | CARRIER | HRCU-A-CB (Split System: Heat Pump with Remote Outdoor Unit-Air-Source) | Centrally-Ducted | 25VNA448A*031* | PL60H210P179 | 58TN*B090C21**20 | 44500 | 21 | 12 | 9.5 | 44000 | 35600 | 80.91% | 2.36 | 42000 | R-410A
214271792 | 3.67 | Yes | Yes | CARRIER | HRCU-A-CB (Split System: Heat Pump with Remote Outdoor Unit-Air-Source) | Centrally-Ducted | 25VNA448A*031* | V,C60H245P769 | 58TN*B135C24**22 | 44000 | 21 | 11.7 | 9.5 | 44000 | 35800 | 81.36% | 2.3 | 42500 | R-410A
216981704 | 4 | Yes | Yes | BRYANT HEATING AND COOLING SYSTEMS | HRCU-A-CB (Split System: Heat Pump with Remote Outdoor Unit-Air-Source) | Centrally-Ducted | 291VAN054**AA* | C60A***L16*+TXV | 987MC66100C21*** | 48000 | 19 | 10.5 | 10.5 | 50500 | 53000 | 105% | 1.96 | 49500 | R-454B
216779052 | 2.82 | Yes | Yes | BRYANT HEATING AND COOLING SYSTEMS | HRCU-A-CB (Split System: Heat Pump with Remote Outdoor Unit-Air-Source) | Centrally-Ducted | 38MURAQ30AB3* | H,PG9J936 | 927TA66120V24*** | 33800 | 17 | 10.5 | 10.5 | 36400 | 37400 | 102.7% | 2.24 | 26600 | R-410A
216982027 | 1.8 | No | No | BRYANT HEATING AND COOLING SYSTEMS | HRCU-A-CB (Split System: Heat Pump with Remote Outdoor Unit-Air-Source) | Centrally-Ducted | 290VAN024**AA* | V,C36H***P03*+TXV | 986TD30040C14*** | 21600 | 15.2 | 8.5 | 8.5 | 23000 | 16900 | 73.48% | 1.82 | 19800 | R-454B
214271887 | 1.98 | Yes | No | CARRIER | HRCU-A-CB (Split System: Heat Pump with Remote Outdoor Unit-Air-Source) | Centrally-Ducted | 25VNA825A*032* | V,C36H175P159 | 58TN*B045C17**12 | 23800 | 16 | 10.5 | 8.1 | 19400 | 16200 | 83.51% | 2 | 19600 | R-410A
214271860 | 1.97 | Yes | No | CARRIER | HRCU-A-CB (Split System: Heat Pump with Remote Outdoor Unit-Air-Source) | Centrally-Ducted | 25VNA825A*031* | PL36H210P749 | 58TN*B045C17**12 | 23600 | 16 | 10.5 | 8.1 | 20000 | 16300 | 81.5% | 1.94 | 19800 | R-410A
212983255 | 1.48 | Yes | No | COMFORTMAKER | HRCU-A-CB (Split System: Heat Pump with Remote Outdoor Unit-Air-Source) | Centrally-Ducted | DLCURAH18ABK | EA*4X19L17A* | *92MSN0401712A* | 17700 | 16 | 10.5 | 8.1 | 17900 | 18000 | 100.6% | 2.16 | 12200 | R-410A
213774416 | 2.02 | Yes | No | BRYANT HEATING AND COOLING SYSTEMS | HRCU-A-CB (Split System: Heat Pump with Remote Outdoor Unit-Air-Source) | Centrally-Ducted | 288BNV025*0**C* | CSPH*4212AL*+UI | 88*TB48090C17*** | 24200 | 16 | 10.5 | 8.1 | 21200 | 16600 | 78.3% | 2 | 20600 | R-410A
210599868 | 1.97 | Yes | Yes | TEMPSTAR | HRCU-A-CB (Split System: Heat Pump with Remote Outdoor Unit-Air-Source) | Centrally-Ducted | TVH825GKA2* | EA*4X42L21A*+WALLCON | *97CMN0801714A* | 23600 | 16.5 | 11 | 8.1 | 21400 | 16700 | 78.04% | 1.96 | 20800 | R-410A
210599869 | 1.98 | Yes | Yes | TEMPSTAR | HRCU-A-CB (Split System: Heat Pump with Remote Outdoor Unit-Air-Source) | Centrally-Ducted | TVH825GKA2* | EA*4X42L21A*+WALLCON | *97CMN1002122A* | 23800 | 16.5 | 11 | 8.1 | 21400 | 16600 | 77.57% | 1.96 | 20600 | R-410A
210599883 | 2.03 | Yes | Yes | TEMPSTAR | HRCU-A-CB (Split System: Heat Pump with Remote Outdoor Unit-Air-Source) | Centrally-Ducted | TVH825GKA2* | EA*4X43L21A*+WALLCON | *80CTL0701716A* | 24400 | 17 | 11 | 8.5 | 21200 | 16600 | 78.3% | 2.02 | 20600 | R-410A
210599884 | 2.05 | Yes | Yes | TEMPSTAR | HRCU-A-CB (Split System: Heat Pump with Remote Outdoor Unit-Air-Source) | Centrally-Ducted | TVH825GKA2* | EA*4X43L21A*+WALLCON | *80CTL0901716A* | 24600 | 17.5 | 11.7 | 8.5 | 21000 | 16500 | 78.57% | 2.04 | 20400 | R-410A
210599933 | 2.02 | Yes | No | TEMPSTAR | HRCU-A-CB (Split System: Heat Pump with Remote Outdoor Unit-Air-Source) | Centrally-Ducted | TVH825GKA2* | EHD4X42AAL+WALLCON | *96CTN1002122A* | 24200 | 16 | 10.5 | 8.1 | 21400 | 16600 | 77.57% | 2 | 20600 | R-410A
214271651 | 2.68 | Yes | Yes | CARRIER | HRCU-A-CB (Split System: Heat Pump with Remote Outdoor Unit-Air-Source) | Centrally-Ducted | 25VNA436A*031* | V,C36H***P219 | 58TN*B070C14**12 | 32200 | 19 | 11.7 | 9 | 35400 | 27600 | 77.97% | 2.02 | 32000 | R-410A
214271658 | 2.75 | Yes | Yes | CARRIER | HRCU-A-CB (Split System: Heat Pump with Remote Outdoor Unit-Air-Source) | Centrally-Ducted | 25VNA436A*031* | PL36H210P299 | 58TN*B070C17**16 | 33000 | 20 | 12 | 9 | 34400 | 26600 | 77.33% | 2.02 | 30800 | R-410A
216982031 | 1.88 | No | No | BRYANT HEATING AND COOLING SYSTEMS | HRCU-A-CB (Split System: Heat Pump with Remote Outdoor Unit-Air-Source) | Centrally-Ducted | 290VAN024**AA* | PL36H175P14*+TXV | 986TD30040C14*** | 22600 | 16 | 9.5 | 8.5 | 22600 | 16600 | 73.45% | 1.84 | 19400 | R-454B
216975427 | 1.93 | Yes | Yes | BRYANT HEATING AND COOLING SYSTEMS | HRCU-A-CB (Split System: Heat Pump with Remote Outdoor Unit-Air-Source) | Centrally-Ducted | 290VAN024**AA* | PL36H210P74*+TXV | 83*CB36040C17*** | 23200 | 17 | 10 | 8.5 | 21800 | 16100 | 73.85% | 2 | 18900 | R-454B
210599867 | 1.97 | Yes | Yes | TEMPSTAR | HRCU-A-CB (Split System: Heat Pump with Remote Outdoor Unit-Air-Source) | Centrally-Ducted | TVH825GKA2* | EA*4X42L21A*+WALLCON | *97CMN0602120A* | 23600 | 16 | 11 | 8.1 | 21400 | 16700 | 78.04% | 1.94 | 20800 | R-410A
210599918 | 2.02 | Yes | Yes | TEMPSTAR | HRCU-A-CB (Split System: Heat Pump with Remote Outdoor Unit-Air-Source) | Centrally-Ducted | TVH825GKA2* | EA*4X48L24A*+WALLCON | *97CMN1002122A* | 24200 | 16.5 | 11 | 8.1 | 21000 | 16500 | 78.57% | 2.02 | 20400 | R-410A
210599950 | 2.02 | Yes | Yes | TEMPSTAR | HRCU-A-CB (Split System: Heat Pump with Remote Outdoor Unit-Air-Source) | Centrally-Ducted | TVH825GKA2* | EHD4X48AAL+WALLCON | *95CSU1002122A* | 24200 | 16.5 | 11 | 8.1 | 21200 | 16600 | 78.3% | 2.02 | 20600 | R-410A
210599985 | 2.02 | Yes | Yes | TEMPSTAR | HRCU-A-CB (Split System: Heat Pump with Remote Outdoor Unit-Air-Source) | Centrally-Ducted | TVH825GKA2* | EN(A,D,W)4X48L21**+WALLCON | *80CSU0401712A* | 24200 | 17.5 | 11.5 | 8.1 | 21200 | 16600 | 78.3% | 2.02 | 20600 | R-410A
211380099 | 2.78 | No | No | YORK | HRCU-A-CB (Split System: Heat Pump with Remote Outdoor Unit-Air-Source) | Centrally-Ducted | HMH72B341 | XAHC48FBCN1 | TL9E100C20UH11 | 33400 | 15.5 | 9 | 8.5 | 32000 | 23400 | 73.12% | 2.04 | 25000 | R-410A
211380131 | 2.83 | No | No | YORK | HRCU-A-CB (Split System: Heat Pump with Remote Outdoor Unit-Air-Source) | Centrally-Ducted | HMH72B341 | XAFD48FBCN1 | TL9E080C16UH11 | 34000 | 16.5 | 9 | 8.5 | 32800 | 24200 | 73.78% | 2.08 | 25600 | R-410A
211380149 | 2.77 | No | No | YORK | HRCU-A-CB (Split System: Heat Pump with Remote Outdoor Unit-Air-Source) | Centrally-Ducted | HMH72B341 | XAFC48FXXN1+TXV | TL9E060B12UH11 | 33200 | 17 | 9 | 8.1 | 32600 | 24000 | 73.62% | 2.02 | 25800 | R-410A
211377710 | 2.77 | No | No | YORK | HRCU-A-CB (Split System: Heat Pump with Remote Outdoor Unit-Air-Source) | Centrally-Ducted | HMH72B341 | XAHC36DBCN1 | YP9C060B12MP13 | 33200 | 17 | 9.5 | 8.1 | 33400 | 23800 | 71.26% | 2 | 25200 | R-410A
211377840 | 2.83 | Yes | No | YORK | HRCU-A-CB (Split System: Heat Pump with Remote Outdoor Unit-Air-Source) | Centrally-Ducted | HMH72B341 | XAHC36DBCN1 | TM9E100C20MP12 | 34000 | 15.5 | 10 | 8.1 | 33200 | 23600 | 71.08% | 2.06 | 25000 | R-410A
213780876 | 2.73 | Yes | Yes | BRYANT HEATING AND COOLING SYSTEMS | HRCU-A-CB (Split System: Heat Pump with Remote Outdoor Unit-Air-Source) | Centrally-Ducted | 288BNV037*0**B* | CAP**3721AL*+UI | 88*TB60090C21*** | 32800 | 17 | 11 | 8.5 | 33000 | 25000 | 75.76% | 1.98 | 31600 | R-410A
213780896 | 2.73 | Yes | Yes | BRYANT HEATING AND COOLING SYSTEMS | HRCU-A-CB (Split System: Heat Pump with Remote Outdoor Unit-Air-Source) | Centrally-Ducted | 288BNV037*0**B* | CAP**3721AL*+UI | 935CB48060C17*** | 32800 | 17 | 11 | 8.5 | 33000 | 25200 | 76.36% | 1.96 | 31800 | R-410A
212979418 | 2.97 | Yes | Yes | HEIL | HRCU-A-CB (Split System: Heat Pump with Remote Outdoor Unit-Air-Source) | Centrally-Ducted | DLCURAH36ABK | EA*4X48L24A* | *80MS(N,L)0702116A* | 35600 | 16.5 | 10 | 8.5 | 37800 | 34600 | 91.53% | 2 | 28800 | R-410A
216779057 | 2.78 | Yes | Yes | BRYANT HEATING AND COOLING SYSTEMS | HRCU-A-CB (Split System: Heat Pump with Remote Outdoor Unit-Air-Source) | Centrally-Ducted | 38MURAQ30AB3* | H,PG7J936 | 927TA60100V21*** | 33400 | 17 | 10.5 | 10.5 | 36800 | 38000 | 103.3% | 2.22 | 26600 | R-410A
212978539 | 2.53 | No | No | HEIL | HRCU-A-CB (Split System: Heat Pump with Remote Outdoor Unit-Air-Source) | Centrally-Ducted | DLCURAH30ABK | EA*4X37L21A* | *80MS(N,L)0701712A* | 30400 | 15.2 | 9 | 8.1 | 33000 | 26400 | 80% | 1.84 | 23200 | R-410A
214272278 | 2.72 | Yes | Yes | CARRIER | HRCU-A-CB (Split System: Heat Pump with Remote Outdoor Unit-Air-Source) | Centrally-Ducted | 25VNA837A*030* | V,C36H175P459 | 58TN*B045C17**12 | 32600 | 17 | 11 | 8.5 | 31600 | 25200 | 79.75% | 1.96 | 31200 | R-410A
210597988 | 2.03 | Yes | Yes | HEIL | HRCU-A-CB (Split System: Heat Pump with Remote Outdoor Unit-Air-Source) | Centrally-Ducted | HVH825GKA2* | EA*4X43L21A*+WALLCON | *97CMN0801714A* | 24400 | 16.5 | 11 | 8.1 | 21200 | 16700 | 78.77% | 2.02 | 20600 | R-410A
210598004 | 2 | Yes | Yes | HEIL | HRCU-A-CB (Split System: Heat Pump with Remote Outdoor Unit-Air-Source) | Centrally-Ducted | HVH825GKA2* | EA*4X48L21A*+WALLCON | *80CSU1002120A* | 24000 | 16.5 | 11 | 8.1 | 21000 | 16600 | 79.05% | 2.02 | 20400 | R-410A
210598256 | 2.02 | Yes | No | HEIL | HRCU-A-CB (Split System: Heat Pump with Remote Outdoor Unit-Air-Source) | Centrally-Ducted | HVH825GKA2* | EHD4X48AAL+WALLCON | *80CTL0701716A* | 24200 | 16.5 | 10.5 | 8.1 | 21200 | 16600 | 78.3% | 2.02 | 20600 | R-410A
214671428 | 1.88 | Yes | Yes | LENNOX | HRCU-A-CB (Split System: Heat Pump with Remote Outdoor Unit-Air-Source) | Centrally-Ducted | SL25XPV-024-230A** | L*25/37Z9 | EL297UH045XV36B* | 22600 | 22 | 14 | 9.5 | 19600 | 19600 | 100% | 1.96 | 22400 | R-410A
216779066 | 1.98 | Yes | Yes | BRYANT HEATING AND COOLING SYSTEMS | HRCU-A-CB (Split System: Heat Pump with Remote Outdoor Unit-Air-Source) | Centrally-Ducted | 288BNV025*0**C* | H,PG9J*36+TXV | 987MB66100C21*** | 23800 | 16 | 11 | 8.1 | 19800 | 16200 | 81.82% | 1.96 | 19600 | R-410A
214272377 | 2.73 | Yes | Yes | CARRIER | HRCU-A-CB (Split System: Heat Pump with Remote Outdoor Unit-Air-Source) | Centrally-Ducted | 25VNA837A*031* | PL36H210P299 | 59TN6C080C17**14 | 32800 | 17 | 11 | 8.5 | 31400 | 25000 | 79.62% | 1.98 | 31000 | R-410A
216975422 | 1.93 | Yes | Yes | BRYANT HEATING AND COOLING SYSTEMS | HRCU-A-CB (Split System: Heat Pump with Remote Outdoor Unit-Air-Source) | Centrally-Ducted | 290VAN024**AA* | C36A***L13*+TXV | 83*CB36040C17*** | 23200 | 17 | 10 | 8.5 | 21800 | 16100 | 73.85% | 2 | 18900 | R-454B
210599870 | 1.98 | Yes | No | TEMPSTAR | HRCU-A-CB (Split System: Heat Pump with Remote Outdoor Unit-Air-Source) | Centrally-Ducted | TVH825GKA2* | EA*4X42L24A*+WALLCON | *80CSU1002120A* | 23800 | 16.5 | 10.5 | 8.1 | 21400 | 16700 | 78.04% | 1.96 | 20800 | R-410A
210599902 | 2.02 | Yes | Yes | TEMPSTAR | HRCU-A-CB (Split System: Heat Pump with Remote Outdoor Unit-Air-Source) | Centrally-Ducted | TVH825GKA2* | EA*4X48L21A*+WALLCON | *95CSU0802120A* | 24200 | 17 | 11 | 8.1 | 21000 | 16500 | 78.57% | 2.02 | 20400 | R-410A
210599903 | 2.02 | Yes | Yes | TEMPSTAR | HRCU-A-CB (Split System: Heat Pump with Remote Outdoor Unit-Air-Source) | Centrally-Ducted | TVH825GKA2* | EA*4X48L21A*+WALLCON | *95CSU1002122A* | 24200 | 17 | 11 | 8.1 | 21000 | 16500 | 78.57% | 2.02 | 20400 | R-410A
216779049 | 2.8 | Yes | Yes | BRYANT HEATING AND COOLING SYSTEMS | HRCU-A-CB (Split System: Heat Pump with Remote Outdoor Unit-Air-Source) | Centrally-Ducted | 38MURAQ30AB3* | H,PG1K936 | 927TA60100V21*** | 33600 | 17 | 11 | 10 | 36800 | 37600 | 102.2% | 2.24 | 26600 | R-410A
216453271 | 4.42 | Yes | Yes | TRANE | HRCU-A-CB (Split System: Heat Pump with Remote Outdoor Unit-Air-Source) | Centrally-Ducted | 5TWV0X60A1 | 5TXCD010AS3 | S8V2D120M5PDB | 53000 | 18.8 | 10.5 | 9.4 | 54000 | 38000 | 70.37% | 2 | 47500 | R-454B
210600099 | 2.77 | Yes | Yes | TEMPSTAR | HRCU-A-CB (Split System: Heat Pump with Remote Outdoor Unit-Air-Source) | Centrally-Ducted | TVH837GKA** | EA*4X61L21A*+WALLCON | *80CTL0901716A* | 33200 | 18 | 12 | 8.5 | 32000 | 24800 | 77.5% | 2 | 31200 | R-410A
215424727 | 1.92 | Yes | Yes | LUXAIRE | HRCU-A-CB (Split System: Heat Pump with Remote Outdoor Unit-Air-Source) | Centrally-Ducted | HH824E2S11 | H,YE7J*36+TXV-BLEED | Z8ES080B12SMPS1 | 23000 | 18 | 12 | 9 | 21400 | 18100 | 84.58% | 2 | 17700 | R-454B
210599891 | 2.02 | Yes | Yes | TEMPSTAR | HRCU-A-CB (Split System: Heat Pump with Remote Outdoor Unit-Air-Source) | Centrally-Ducted | TVH825GKA2* | EA*4X43L21A*+WALLCON | *97CMN0601714A* | 24200 | 16.5 | 11 | 8.1 | 21200 | 16800 | 79.25% | 2 | 20800 | R-410A
210599930 | 2.02 | Yes | Yes | TEMPSTAR | HRCU-A-CB (Split System: Heat Pump with Remote Outdoor Unit-Air-Source) | Centrally-Ducted | TVH825GKA2* | EHD4X42AAL+WALLCON | *95CSU1002122A* | 24200 | 16 | 11 | 8.1 | 21400 | 16600 | 77.57% | 2 | 20600 | R-410A
213548593 | 1.8 | Yes | Yes | LENNOX | HRCU-A-CB (Split System: Heat Pump with Remote Outdoor Unit-Air-Source) | Centrally-Ducted | SL25XPV-024-230A** | LH18/37D9 | SL280UH070V36A* | 21600 | 21 | 13.5 | 9.5 | 19800 | 19600 | 98.99% | 1.96 | 22400 | R-410A
216975418 | 1.95 | Yes | Yes | BRYANT HEATING AND COOLING SYSTEMS | HRCU-A-CB (Split System: Heat Pump with Remote Outdoor Unit-Air-Source) | Centrally-Ducted | 290VAN024**AA* | PL36H***P44*+TXV | 83*CA36040C17*** | 23400 | 17 | 10 | 9 | 21800 | 16100 | 73.85% | 2 | 18800 | R-454B
216975420 | 2.02 | Yes | Yes | BRYANT HEATING AND COOLING SYSTEMS | HRCU-A-CB (Split System: Heat Pump with Remote Outdoor Unit-Air-Source) | Centrally-Ducted | 290VAN024**AA* | PL36H210P29*+TXV | 83*CB36040C17*** | 24200 | 17 | 10.5 | 9 | 22000 | 15800 | 71.82% | 2.04 | 18500 | R-454B
216975429 | 1.93 | Yes | Yes | BRYANT HEATING AND COOLING SYSTEMS | HRCU-A-CB (Split System: Heat Pump with Remote Outdoor Unit-Air-Source) | Centrally-Ducted | 290VAN024**AA* | PL36H***P44*+TXV | 83*CB36040C17*** | 23200 | 17 | 10 | 8.5 | 22000 | 16200 | 73.64% | 1.98 | 19000 | R-454B
212924811 | 2.83 | Yes | Yes | GREE | HRCU-A-CB (Split System: Heat Pump with Remote Outdoor Unit-Air-Source) | Centrally-Ducted | FLEXX36HP230V1AO | ENVBR36HPJ1IB |  | 34000 | 16 | 10 | 9 | 35000 | 28000 | 80% | 1.8 | 29000 | R-410A
210470560 | 2.77 | Yes | Yes | TEMPSTAR | HRCU-A-CB (Split System: Heat Pump with Remote Outdoor Unit-Air-Source) | Centrally-Ducted | TVH837GKA2* | EA*4X61L24A*+WALLCON | *80CTL0902120A* | 33200 | 18 | 12 | 8.5 | 32000 | 24800 | 77.5% | 2 | 31200 | R-410A
210600138 | 2.75 | Yes | Yes | TEMPSTAR | HRCU-A-CB (Split System: Heat Pump with Remote Outdoor Unit-Air-Source) | Centrally-Ducted | TVH837GKA** | EHD4X60AAL+WALLCON | *96CTN1002122A* | 33000 | 17 | 11.5 | 8.1 | 32200 | 24800 | 77.02% | 2.02 | 31200 | R-410A
210599872 | 1.98 | Yes | Yes | TEMPSTAR | HRCU-A-CB (Split System: Heat Pump with Remote Outdoor Unit-Air-Source) | Centrally-Ducted | TVH825GKA2* | EA*4X42L24A*+WALLCON | *95CSU0802120A* | 23800 | 17 | 11 | 8.1 | 21400 | 16600 | 77.57% | 1.96 | 20600 | R-410A
210599908 | 2 | Yes | Yes | TEMPSTAR | HRCU-A-CB (Split System: Heat Pump with Remote Outdoor Unit-Air-Source) | Centrally-Ducted | TVH825GKA2* | EA*4X48L21A*+WALLCON | *97CMN0602120A* | 24000 | 16.5 | 11 | 8.1 | 21000 | 16600 | 79.05% | 2 | 20600 | R-410A
210599925 | 2.02 | Yes | No | TEMPSTAR | HRCU-A-CB (Split System: Heat Pump with Remote Outdoor Unit-Air-Source) | Centrally-Ducted | TVH825GKA2* | EHD4X42AAL+WALLCON | *80CTL0701716A* | 24200 | 16 | 10.5 | 8.1 | 21400 | 16600 | 77.57% | 2 | 20600 | R-410A
210599992 | 2.02 | Yes | Yes | TEMPSTAR | HRCU-A-CB (Split System: Heat Pump with Remote Outdoor Unit-Air-Source) | Centrally-Ducted | TVH825GKA2* | EN(A,D,W)4X48L21**+WALLCON | *95CSU0802120A* | 24200 | 17 | 11.5 | 8.1 | 21200 | 16600 | 78.3% | 2.02 | 20600 | R-410A
214630523 | 2.7 | Yes | Yes | CARRIER | HRCU-A-CB (Split System: Heat Pump with Remote Outdoor Unit-Air-Source) | Centrally-Ducted | 25VNA837A*031* | C36A***L539 | 59CU5A100C21**22 | 32400 | 18 | 11.7 | 8.1 | 30600 | 24200 | 79.08% | 1.98 | 30200 | R-410A
210599913 | 2.02 | Yes | Yes | TEMPSTAR | HRCU-A-CB (Split System: Heat Pump with Remote Outdoor Unit-Air-Source) | Centrally-Ducted | TVH825GKA2* | EA*4X48L24A*+WALLCON | *95CSU0802120A* | 24200 | 17 | 11 | 8.1 | 21000 | 16500 | 78.57% | 2.02 | 20400 | R-410A
210599915 | 2.02 | Yes | Yes | TEMPSTAR | HRCU-A-CB (Split System: Heat Pump with Remote Outdoor Unit-Air-Source) | Centrally-Ducted | TVH825GKA2* | EA*4X48L24A*+WALLCON | *96CTN1002122A* | 24200 | 16.5 | 11 | 8.1 | 21000 | 16500 | 78.57% | 2.02 | 20400 | R-410A
210599924 | 2.02 | Yes | Yes | TEMPSTAR | HRCU-A-CB (Split System: Heat Pump with Remote Outdoor Unit-Air-Source) | Centrally-Ducted | TVH825GKA2* | EHD4X42AAL+WALLCON | *80CTL0701412A* | 24200 | 16.5 | 11 | 8.1 | 21200 | 16600 | 78.3% | 2.02 | 20600 | R-410A
210599938 | 2.02 | Yes | No | TEMPSTAR | HRCU-A-CB (Split System: Heat Pump with Remote Outdoor Unit-Air-Source) | Centrally-Ducted | TVH825GKA2* | EHD4X42AAL+WALLCON | *97CMN1002122A* | 24200 | 16 | 10.5 | 8.1 | 21400 | 16600 | 77.57% | 2 | 20600 | R-410A
210599940 | 2.02 | Yes | Yes | TEMPSTAR | HRCU-A-CB (Split System: Heat Pump with Remote Outdoor Unit-Air-Source) | Centrally-Ducted | TVH825GKA2* | EHD4X48AAL+WALLCON | *80CSU0401712A* | 24200 | 16.5 | 11 | 8.1 | 21200 | 16600 | 78.3% | 2.02 | 20600 | R-410A
210599947 | 2.02 | Yes | Yes | TEMPSTAR | HRCU-A-CB (Split System: Heat Pump with Remote Outdoor Unit-Air-Source) | Centrally-Ducted | TVH825GKA2* | EHD4X48AAL+WALLCON | *80CTL1352422A* | 24200 | 16 | 11 | 8.1 | 21200 | 16600 | 78.3% | 2.02 | 20600 | R-410A
210599889 | 2.03 | Yes | Yes | TEMPSTAR | HRCU-A-CB (Split System: Heat Pump with Remote Outdoor Unit-Air-Source) | Centrally-Ducted | TVH825GKA2* | EA*4X43L21A*+WALLCON | *96CTN0801714A* | 24400 | 16.5 | 11 | 8.1 | 21200 | 16700 | 78.77% | 2.02 | 20600 | R-410A
210599916 | 2.02 | Yes | Yes | TEMPSTAR | HRCU-A-CB (Split System: Heat Pump with Remote Outdoor Unit-Air-Source) | Centrally-Ducted | TVH825GKA2* | EA*4X48L24A*+WALLCON | *96CTN1202422A* | 24200 | 17 | 11 | 8.1 | 21000 | 16500 | 78.57% | 2.02 | 20400 | R-410A
210599921 | 2.02 | Yes | No | TEMPSTAR | HRCU-A-CB (Split System: Heat Pump with Remote Outdoor Unit-Air-Source) | Centrally-Ducted | TVH825GKA2* | EHD4X42AAL+WALLCON | *80CSU0601716A* | 24200 | 16 | 10.5 | 8.1 | 21400 | 16600 | 77.57% | 2 | 20600 | R-410A
210599941 | 2.02 | Yes | Yes | TEMPSTAR | HRCU-A-CB (Split System: Heat Pump with Remote Outdoor Unit-Air-Source) | Centrally-Ducted | TVH825GKA2* | EHD4X48AAL+WALLCON | *80CSU0601716A* | 24200 | 16.5 | 11 | 8.1 | 21200 | 16600 | 78.3% | 2.02 | 20600 | R-410A
210599946 | 2.03 | Yes | Yes | TEMPSTAR | HRCU-A-CB (Split System: Heat Pump with Remote Outdoor Unit-Air-Source) | Centrally-Ducted | TVH825GKA2* | EHD4X48AAL+WALLCON | *80CTL0901716A* | 24400 | 17 | 11 | 8.1 | 21200 | 16500 | 77.83% | 2.04 | 20600 | R-410A
215291893 | 1.95 | Yes | Yes | AIRQUEST | HRCU-A-CB (Split System: Heat Pump with Remote Outdoor Unit-Air-Source) | Centrally-Ducted | DLCURAH24ABK | HG8J936 | *92MSN0401712A* | 23400 | 16 | 10 | 8.5 | 24800 | 23600 | 95.16% | 1.96 | 18200 | R-410A
215291908 | 1.93 | Yes | Yes | AIRQUEST | HRCU-A-CB (Split System: Heat Pump with Remote Outdoor Unit-Air-Source) | Centrally-Ducted | DLCURAH24ABK | H,GE24936 | *92MSN0601412A* | 23200 | 17 | 10 | 8.5 | 24800 | 23400 | 94.35% | 1.98 | 18200 | R-410A
215291911 | 1.9 | Yes | Yes | AIRQUEST | HRCU-A-CB (Split System: Heat Pump with Remote Outdoor Unit-Air-Source) | Centrally-Ducted | DLCURAH24ABK | HG31930 | *92MSN0601412A* | 22800 | 16 | 10 | 8.5 | 24800 | 23400 | 94.35% | 1.98 | 18200 | R-410A
215291925 | 1.97 | Yes | Yes | AIRQUEST | HRCU-A-CB (Split System: Heat Pump with Remote Outdoor Unit-Air-Source) | Centrally-Ducted | DLCURAH24ABK | H,GE33936 | *92MSN0601412A* | 23600 | 17 | 10.5 | 8.5 | 24800 | 23400 | 94.35% | 1.98 | 18200 | R-410A
215291928 | 1.98 | Yes | Yes | AIRQUEST | HRCU-A-CB (Split System: Heat Pump with Remote Outdoor Unit-Air-Source) | Centrally-Ducted | DLCURAH24ABK | HG34936 | *92MSN0601412A* | 23800 | 17 | 10.5 | 8.5 | 24800 | 23400 | 94.35% | 1.98 | 18200 | R-410A
215291976 | 1.95 | Yes | Yes | AIRQUEST | HRCU-A-CB (Split System: Heat Pump with Remote Outdoor Unit-Air-Source) | Centrally-Ducted | DLCURAH24ABK | HG33936 | *92MSN0601714A* | 23400 | 17 | 10 | 8.5 | 25200 | 26000 | 103.2% | 2.24 | 18400 | R-410A
215291978 | 1.95 | Yes | Yes | AIRQUEST | HRCU-A-CB (Split System: Heat Pump with Remote Outdoor Unit-Air-Source) | Centrally-Ducted | DLCURAH24ABK | HE33936 | *92MSN0601714A* | 23400 | 17 | 10 | 8.5 | 25200 | 26000 | 103.2% | 2.24 | 18400 | R-410A
215292010 | 1.88 | Yes | Yes | AIRQUEST | HRCU-A-CB (Split System: Heat Pump with Remote Outdoor Unit-Air-Source) | Centrally-Ducted | DLCURAH24ABK | H,GE23936 | *92MSN0801716A* | 22600 | 17 | 10 | 8.5 | 24600 | 24200 | 98.37% | 2.04 | 18100 | R-410A
215292027 | 1.93 | Yes | Yes | AIRQUEST | HRCU-A-CB (Split System: Heat Pump with Remote Outdoor Unit-Air-Source) | Centrally-Ducted | DLCURAH24ABK | H,GG33936 | *92MSN0801716A* | 23200 | 17 | 10 | 9 | 25200 | 26400 | 104.8% | 2.3 | 18300 | R-410A
215292043 | 1.87 | No | No | AIRQUEST | HRCU-A-CB (Split System: Heat Pump with Remote Outdoor Unit-Air-Source) | Centrally-Ducted | DLCURAH24ABK | HE30924 | *92MSN0801716A* | 22400 | 17 | 9.5 | 8.5 | 24600 | 23400 | 95.12% | 2 | 18000 | R-410A
215292045 | 1.93 | Yes | Yes | AIRQUEST | HRCU-A-CB (Split System: Heat Pump with Remote Outdoor Unit-Air-Source) | Centrally-Ducted | DLCURAH24ABK | HG7J936 | *92MSN0801716A* | 23200 | 17 | 10 | 9 | 25200 | 26400 | 104.8% | 2.3 | 18300 | R-410A
215292062 | 1.88 | No | No | AIRQUEST | HRCU-A-CB (Split System: Heat Pump with Remote Outdoor Unit-Air-Source) | Centrally-Ducted | DLCURAH24ABK | H,GE23936 | *92MSN0802120A* | 22600 | 17 | 9.5 | 8.5 | 24400 | 23600 | 96.72% | 2.02 | 18000 | R-410A
215292076 | 1.9 | No | No | AIRQUEST | HRCU-A-CB (Split System: Heat Pump with Remote Outdoor Unit-Air-Source) | Centrally-Ducted | DLCURAH24ABK | H,GE32930 | *92MSN0802120A* | 22800 | 17 | 9.5 | 8.5 | 24400 | 23600 | 96.72% | 2.02 | 18000 | R-410A
215292077 | 1.9 | No | No | AIRQUEST | HRCU-A-CB (Split System: Heat Pump with Remote Outdoor Unit-Air-Source) | Centrally-Ducted | DLCURAH24ABK | H,GE32936 | *92MSN0802120A* | 22800 | 17 | 9.5 | 8.5 | 24400 | 23600 | 96.72% | 2.02 | 18000 | R-410A
215292111 | 1.95 | Yes | Yes | AIRQUEST | HRCU-A-CB (Split System: Heat Pump with Remote Outdoor Unit-Air-Source) | Centrally-Ducted | DLCURAH24ABK | H,GG81936 | *92MSN0802120A* | 23400 | 17 | 10.5 | 8.5 | 24600 | 24400 | 99.19% | 2.08 | 18000 | R-410A
215292112 | 1.95 | Yes | Yes | AIRQUEST | HRCU-A-CB (Split System: Heat Pump with Remote Outdoor Unit-Air-Source) | Centrally-Ducted | DLCURAH24ABK | HG81936 | *92MSN0802120A* | 23400 | 17 | 10.5 | 8.5 | 24600 | 24400 | 99.19% | 2.08 | 18000 | R-410A
215292126 | 1.92 | Yes | Yes | AIRQUEST | HRCU-A-CB (Split System: Heat Pump with Remote Outdoor Unit-Air-Source) | Centrally-Ducted | DLCURAH24ABK | HG32924 | *92MSN1002120A* | 23000 | 17 | 10 | 8.5 | 24800 | 23800 | 95.97% | 2.02 | 18100 | R-410A
215292145 | 1.87 | No | No | AIRQUEST | HRCU-A-CB (Split System: Heat Pump with Remote Outdoor Unit-Air-Source) | Centrally-Ducted | DLCURAH24ABK | H,GG30924 | *92MSN1002120A* | 22400 | 17 | 9.5 | 8.5 | 24600 | 23200 | 94.31% | 1.96 | 18100 | R-410A
215213332 | 4.42 | Yes | Yes | GREE | HRCU-A-CB (Split System: Heat Pump with Remote Outdoor Unit-Air-Source) | Centrally-Ducted | FXU60HP230V1R32AO | FXU60HP230V1R32AH |  | 53000 | 18.5 | 11.7 | 10.5 | 54000 | 54000 | 100% | 2.1 | 45000 | R-32
214052877 | 1.85 | Yes | Yes | LENNOX | HRCU-A-CB (Split System: Heat Pump with Remote Outdoor Unit-Air-Source) | Centrally-Ducted | SL25XPV-024-230A** | HG80936 | SL280UH070XV36A* | 22200 | 21 | 14 | 9.2 | 20000 | 20000 | 100% | 1.84 | 23000 | R-410A
215292146 | 1.87 | No | No | AIRQUEST | HRCU-A-CB (Split System: Heat Pump with Remote Outdoor Unit-Air-Source) | Centrally-Ducted | DLCURAH24ABK | H,GE30924 | *92MSN1002120A* | 22400 | 17 | 9.5 | 8.5 | 24600 | 23200 | 94.31% | 1.96 | 18100 | R-410A
215292159 | 1.97 | Yes | Yes | AIRQUEST | HRCU-A-CB (Split System: Heat Pump with Remote Outdoor Unit-Air-Source) | Centrally-Ducted | DLCURAH24ABK | H,GG1K936 | *92MSN1002120A* | 23600 | 17 | 10.5 | 8.5 | 24800 | 23800 | 95.97% | 2.02 | 18100 | R-410A
215292160 | 1.97 | Yes | Yes | AIRQUEST | HRCU-A-CB (Split System: Heat Pump with Remote Outdoor Unit-Air-Source) | Centrally-Ducted | DLCURAH24ABK | H,GE1K936 | *92MSN1002120A* | 23600 | 17 | 10.5 | 8.5 | 24800 | 23800 | 95.97% | 2.02 | 18100 | R-410A
215292178 | 1.95 | Yes | Yes | AIRQUEST | HRCU-A-CB (Split System: Heat Pump with Remote Outdoor Unit-Air-Source) | Centrally-Ducted | DLCURAH24ABK | HG32924 | *96MSN0261410A* | 23400 | 16 | 10 | 8.5 | 25400 | 25800 | 101.6% | 2.2 | 18500 | R-410A
215292179 | 1.95 | Yes | Yes | AIRQUEST | HRCU-A-CB (Split System: Heat Pump with Remote Outdoor Unit-Air-Source) | Centrally-Ducted | DLCURAH24ABK | HG32936 | *96MSN0261410A* | 23400 | 16 | 10 | 8.5 | 25400 | 25800 | 101.6% | 2.2 | 18500 | R-410A
215292194 | 1.95 | Yes | Yes | AIRQUEST | HRCU-A-CB (Split System: Heat Pump with Remote Outdoor Unit-Air-Source) | Centrally-Ducted | DLCURAH24ABK | HE35936 | *96MSN0261410A* | 23400 | 16 | 10 | 8.5 | 24600 | 24600 | 100% | 2.08 | 18100 | R-410A
215292261 | 1.97 | Yes | Yes | AIRQUEST | HRCU-A-CB (Split System: Heat Pump with Remote Outdoor Unit-Air-Source) | Centrally-Ducted | DLCURAH24ABK | HG9J936 | *96MSN0401410A* | 23600 | 16 | 10 | 8.5 | 24600 | 23600 | 95.93% | 1.98 | 18200 | R-410A
215292293 | 1.93 | No | No | AIRQUEST | HRCU-A-CB (Split System: Heat Pump with Remote Outdoor Unit-Air-Source) | Centrally-Ducted | DLCURAH24ABK | H,GE34936 | *96MSN0401712A* | 23200 | 16 | 9.5 | 8.5 | 24600 | 23800 | 96.75% | 2 | 18200 | R-410A
215292295 | 1.95 | No | No | AIRQUEST | HRCU-A-CB (Split System: Heat Pump with Remote Outdoor Unit-Air-Source) | Centrally-Ducted | DLCURAH24ABK | H,GG35936 | *96MSN0401712A* | 23400 | 16 | 9.5 | 8.5 | 24600 | 24000 | 97.56% | 2 | 18200 | R-410A
215292310 | 1.93 | No | No | AIRQUEST | HRCU-A-CB (Split System: Heat Pump with Remote Outdoor Unit-Air-Source) | Centrally-Ducted | DLCURAH24ABK | H,GE8J936 | *96MSN0401712A* | 23200 | 16 | 9.5 | 8.5 | 24600 | 23800 | 96.75% | 2 | 18200 | R-410A
215292329 | 1.92 | No | No | AIRQUEST | HRCU-A-CB (Split System: Heat Pump with Remote Outdoor Unit-Air-Source) | Centrally-Ducted | DLCURAH24ABK | H,GE31930 | *96MSN0601412A* | 23000 | 16 | 9.5 | 8.5 | 25400 | 26000 | 102.4% | 2.22 | 18400 | R-410A
215292343 | 1.97 | Yes | Yes | AIRQUEST | HRCU-A-CB (Split System: Heat Pump with Remote Outdoor Unit-Air-Source) | Centrally-Ducted | DLCURAH24ABK | H,GG34936 | *96MSN0601412A* | 23600 | 16 | 10 | 8.5 | 24600 | 23400 | 95.12% | 1.98 | 18100 | R-410A
215292360 | 1.95 | Yes | Yes | AIRQUEST | HRCU-A-CB (Split System: Heat Pump with Remote Outdoor Unit-Air-Source) | Centrally-Ducted | DLCURAH24ABK | HE7J936 | *96MSN0601412A* | 23400 | 16 | 10 | 8.5 | 25400 | 26000 | 102.4% | 2.22 | 18400 | R-410A
215292362 | 1.95 | Yes | Yes | AIRQUEST | HRCU-A-CB (Split System: Heat Pump with Remote Outdoor Unit-Air-Source) | Centrally-Ducted | DLCURAH24ABK | H,GE8J936 | *96MSN0601412A* | 23400 | 16 | 10 | 8.5 | 24600 | 23400 | 95.12% | 1.98 | 18100 | R-410A
215294583 | 2.83 | No | No | AIRQUEST | HRCU-A-CB (Split System: Heat Pump with Remote Outdoor Unit-Air-Source) | Centrally-Ducted | DLCURAH36ABK | H,GG24936 | *92MSN0601412A* | 34000 | 15.2 | 9 | 8.1 | 36800 | 34800 | 94.57% | 1.82 | 28600 | R-410A
215294586 | 2.9 | No | No | AIRQUEST | HRCU-A-CB (Split System: Heat Pump with Remote Outdoor Unit-Air-Source) | Centrally-Ducted | DLCURAH36ABK | HG32936 | *92MSN0601412A* | 34800 | 15.2 | 9.5 | 8.1 | 36800 | 34800 | 94.57% | 1.82 | 28600 | R-410A
215294601 | 2.97 | Yes | No | AIRQUEST | HRCU-A-CB (Split System: Heat Pump with Remote Outdoor Unit-Air-Source) | Centrally-Ducted | DLCURAH36ABK | H,GG36936 | *92MSN0601412A* | 35600 | 15.2 | 10 | 8.1 | 36800 | 34800 | 94.57% | 1.94 | 28400 | R-410A
215294602 | 2.97 | Yes | No | AIRQUEST | HRCU-A-CB (Split System: Heat Pump with Remote Outdoor Unit-Air-Source) | Centrally-Ducted | DLCURAH36ABK | H,GE36936 | *92MSN0601412A* | 35600 | 15.2 | 10 | 8.1 | 36800 | 34800 | 94.57% | 1.94 | 28400 | R-410A
215294649 | 2.97 | Yes | Yes | AIRQUEST | HRCU-A-CB (Split System: Heat Pump with Remote Outdoor Unit-Air-Source) | Centrally-Ducted | DLCURAH36ABK | HG48936 | *92MSN0601714A* | 35600 | 16 | 10 | 8.5 | 36200 | 34400 | 95.03% | 2.02 | 28000 | R-410A
215294652 | 2.92 | No | No | AIRQUEST | HRCU-A-CB (Split System: Heat Pump with Remote Outdoor Unit-Air-Source) | Centrally-Ducted | DLCURAH36ABK | HE7J936 | *92MSN0601714A* | 35000 | 16 | 9.5 | 8.1 | 36800 | 34800 | 94.57% | 1.82 | 28400 | R-410A
215294699 | 2.95 | Yes | No | AIRQUEST | HRCU-A-CB (Split System: Heat Pump with Remote Outdoor Unit-Air-Source) | Centrally-Ducted | DLCURAH36ABK | HE8J936 | *92MSN0801716A* | 35400 | 16 | 10 | 8.1 | 36800 | 34600 | 94.02% | 1.88 | 28400 | R-410A
215294733 | 2.87 | No | No | AIRQUEST | HRCU-A-CB (Split System: Heat Pump with Remote Outdoor Unit-Air-Source) | Centrally-Ducted | DLCURAH36ABK | H,GG33936 | *92MSN0802120A* | 34400 | 16 | 9.5 | 8.5 | 36200 | 34200 | 94.48% | 2.02 | 27800 | R-410A
215294767 | 2.85 | No | No | AIRQUEST | HRCU-A-CB (Split System: Heat Pump with Remote Outdoor Unit-Air-Source) | Centrally-Ducted | DLCURAH36ABK | HE7J936 | *92MSN0802120A* | 34200 | 16 | 9.5 | 8.5 | 36200 | 34200 | 94.48% | 2.02 | 27800 | R-410A
215294800 | 2.95 | Yes | No | AIRQUEST | HRCU-A-CB (Split System: Heat Pump with Remote Outdoor Unit-Air-Source) | Centrally-Ducted | DLCURAH36ABK | HE34936 | *92MSN1002120A* | 35400 | 16 | 10 | 8.1 | 36800 | 34600 | 94.02% | 1.88 | 28400 | R-410A
215294819 | 2.95 | Yes | No | AIRQUEST | HRCU-A-CB (Split System: Heat Pump with Remote Outdoor Unit-Air-Source) | Centrally-Ducted | DLCURAH36ABK | H,GE9J936 | *92MSN1002120A* | 35400 | 16 | 10 | 8.1 | 36800 | 34600 | 94.02% | 1.88 | 28400 | R-410A
215294833 | 2.85 | No | No | AIRQUEST | HRCU-A-CB (Split System: Heat Pump with Remote Outdoor Unit-Air-Source) | Centrally-Ducted | DLCURAH36ABK | HG32936 | *92MSN1002122A* | 34200 | 16 | 9.5 | 8.5 | 36200 | 34200 | 94.48% | 2.04 | 28000 | R-410A
215294836 | 2.93 | Yes | No | AIRQUEST | HRCU-A-CB (Split System: Heat Pump with Remote Outdoor Unit-Air-Source) | Centrally-Ducted | DLCURAH36ABK | H,GG33936 | *92MSN1002122A* | 35200 | 16 | 10 | 8.1 | 36800 | 34600 | 94.02% | 1.9 | 28400 | R-410A
215294850 | 2.98 | Yes | Yes | AIRQUEST | HRCU-A-CB (Split System: Heat Pump with Remote Outdoor Unit-Air-Source) | Centrally-Ducted | DLCURAH36ABK | HE36936 | *92MSN1002122A* | 35800 | 16 | 10 | 8.5 | 36200 | 34200 | 94.48% | 2.04 | 28000 | R-410A
215294852 | 3 | Yes | No | AIRQUEST | HRCU-A-CB (Split System: Heat Pump with Remote Outdoor Unit-Air-Source) | Centrally-Ducted | DLCURAH36ABK | H,GG48936 | *92MSN1002122A* | 36000 | 16 | 10.5 | 8.1 | 36800 | 34600 | 94.02% | 2 | 28200 | R-410A
215294870 | 3 | Yes | No | AIRQUEST | HRCU-A-CB (Split System: Heat Pump with Remote Outdoor Unit-Air-Source) | Centrally-Ducted | DLCURAH36ABK | HG81936 | *92MSN1002122A* | 36000 | 16 | 10.5 | 8.1 | 36800 | 34600 | 94.02% | 2 | 28200 | R-410A
215294884 | 2.98 | Yes | No | AIRQUEST | HRCU-A-CB (Split System: Heat Pump with Remote Outdoor Unit-Air-Source) | Centrally-Ducted | DLCURAH36ABK | H,GG34936 | *92MSN1202420A* | 35800 | 16 | 10 | 8.1 | 36800 | 34800 | 94.57% | 1.9 | 28400 | R-410A
216976488 | 1.97 | No | No | BRYANT HEATING AND COOLING SYSTEMS | HRCU-A-CB (Split System: Heat Pump with Remote Outdoor Unit-Air-Source) | Centrally-Ducted | 37MURAQ24AA3 | C36A***L15*+TXV | 82*TB36045V14*** | 23600 | 15.2 | 9.5 | 8.5 | 22400 | 18900 | 84.38% | 1.92 | 17800 | R-454B
216976506 | 2.05 | Yes | Yes | BRYANT HEATING AND COOLING SYSTEMS | HRCU-A-CB (Split System: Heat Pump with Remote Outdoor Unit-Air-Source) | Centrally-Ducted | 37MURAQ24AA3 | V,C36H175P15*+TXV | 83*CA36040C17*** | 24600 | 16 | 10 | 9 | 23000 | 19200 | 83.48% | 2.02 | 18200 | R-454B
216976513 | 2.05 | Yes | Yes | BRYANT HEATING AND COOLING SYSTEMS | HRCU-A-CB (Split System: Heat Pump with Remote Outdoor Unit-Air-Source) | Centrally-Ducted | 37MURAQ24AA3 | V,C36H175P13*+TXV | 83*CA36040C17*** | 24600 | 16 | 10 | 9 | 23000 | 19200 | 83.48% | 2.02 | 18200 | R-454B
215295019 | 2.88 | No | No | AIRQUEST | HRCU-A-CB (Split System: Heat Pump with Remote Outdoor Unit-Air-Source) | Centrally-Ducted | DLCURAH36ABK | HE35936 | *96MSN0801716A* | 34600 | 16 | 9.5 | 8.1 | 36800 | 34600 | 94.02% | 1.98 | 28200 | R-410A
215295035 | 2.9 | No | No | AIRQUEST | HRCU-A-CB (Split System: Heat Pump with Remote Outdoor Unit-Air-Source) | Centrally-Ducted | DLCURAH36ABK | H,GG1K936 | *96MSN0801716A* | 34800 | 16 | 9.5 | 8.1 | 36800 | 34600 | 94.02% | 1.98 | 28200 | R-410A
215295050 | 2.92 | No | No | AIRQUEST | HRCU-A-CB (Split System: Heat Pump with Remote Outdoor Unit-Air-Source) | Centrally-Ducted | DLCURAH36ABK | HE32936 | *96MSN0802120A* | 35000 | 16 | 9.5 | 8.1 | 36800 | 34800 | 94.57% | 1.9 | 28400 | R-410A
215295051 | 2.95 | Yes | No | AIRQUEST | HRCU-A-CB (Split System: Heat Pump with Remote Outdoor Unit-Air-Source) | Centrally-Ducted | DLCURAH36ABK | H,GG33936 | *96MSN0802120A* | 35400 | 16 | 10 | 8.1 | 36800 | 34800 | 94.57% | 1.9 | 28400 | R-410A
215295067 | 3 | Yes | Yes | AIRQUEST | HRCU-A-CB (Split System: Heat Pump with Remote Outdoor Unit-Air-Source) | Centrally-Ducted | DLCURAH36ABK | H,GG48936 | *96MSN0802120A* | 36000 | 16 | 10 | 8.5 | 36400 | 34400 | 94.51% | 2.04 | 28000 | R-410A
215295085 | 3 | Yes | Yes | AIRQUEST | HRCU-A-CB (Split System: Heat Pump with Remote Outdoor Unit-Air-Source) | Centrally-Ducted | DLCURAH36ABK | HG82936 | *96MSN0802120A* | 36000 | 16 | 10 | 8.5 | 36400 | 34400 | 94.51% | 2.04 | 28000 | R-410A
215295102 | 2.95 | Yes | No | AIRQUEST | HRCU-A-CB (Split System: Heat Pump with Remote Outdoor Unit-Air-Source) | Centrally-Ducted | DLCURAH36ABK | H,GG35936 | *96MSN1002120A* | 35400 | 16 | 10 | 8.1 | 36800 | 34600 | 94.02% | 1.88 | 28400 | R-410A
215295169 | 2.98 | Yes | Yes | AIRQUEST | HRCU-A-CB (Split System: Heat Pump with Remote Outdoor Unit-Air-Source) | Centrally-Ducted | DLCURAH36ABK | H,GG81936 | *96MSN1002122A* | 35800 | 16 | 10 | 8.5 | 36200 | 34200 | 94.48% | 2.06 | 28000 | R-410A
215295711 | 2.95 | Yes | No | AIRQUEST | HRCU-A-CB (Split System: Heat Pump with Remote Outdoor Unit-Air-Source) | Centrally-Ducted | DLCURAH36ABK | HE33936 | *96VTN1202422A* | 35400 | 16 | 10 | 8.1 | 36800 | 34600 | 94.02% | 1.88 | 28400 | R-410A
215295747 | 2.85 | No | No | AIRQUEST | HRCU-A-CB (Split System: Heat Pump with Remote Outdoor Unit-Air-Source) | Centrally-Ducted | DLCURAH36ABK | HG33936 | *96VTN1202422B* | 34200 | 16 | 9.5 | 8.5 | 36200 | 34200 | 94.48% | 2.02 | 28000 | R-410A
215295778 | 2.97 | Yes | Yes | AIRQUEST | HRCU-A-CB (Split System: Heat Pump with Remote Outdoor Unit-Air-Source) | Centrally-Ducted | DLCURAH36ABK | H,GG81936 | *96VTN1202422B* | 35600 | 16 | 10 | 8.5 | 36200 | 34200 | 94.48% | 2.02 | 28000 | R-410A
215295779 | 2.97 | Yes | Yes | AIRQUEST | HRCU-A-CB (Split System: Heat Pump with Remote Outdoor Unit-Air-Source) | Centrally-Ducted | DLCURAH36ABK | HG81936 | *96VTN1202422B* | 35600 | 16 | 10 | 8.5 | 36200 | 34200 | 94.48% | 2.02 | 28000 | R-410A
211380198 | 2.83 | No | No | YORK | HRCU-A-CB (Split System: Heat Pump with Remote Outdoor Unit-Air-Source) | Centrally-Ducted | HMH72B341 | XAFD48FBCN1 | TL8E080C16UH11 | 34000 | 16.5 | 9.5 | 8.5 | 32600 | 24000 | 73.62% | 2.08 | 25600 | R-410A
216984271 | 3.71 | No | No | BRYANT HEATING AND COOLING SYSTEMS | HRCU-A-CB (Split System: Heat Pump with Remote Outdoor Unit-Air-Source) | Centrally-Ducted | 290VAN048**AA* | PL60H210P29*+TXV | 987TA60080C21*** | 44500 | 18 | 9.5 | 9 | 45500 | 33200 | 72.97% | 2.06 | 41000 | R-454B
216984272 | 3.71 | No | No | BRYANT HEATING AND COOLING SYSTEMS | HRCU-A-CB (Split System: Heat Pump with Remote Outdoor Unit-Air-Source) | Centrally-Ducted | 290VAN048**AA* | V,C60H210P29*+TXV | 987TA60080C21*** | 44500 | 18 | 9.5 | 9 | 45500 | 33200 | 72.97% | 2.06 | 41000 | R-454B
210599962 | 2.02 | Yes | Yes | TEMPSTAR | HRCU-A-CB (Split System: Heat Pump with Remote Outdoor Unit-Air-Source) | Centrally-Ducted | TVH825GKA2* | EN(A,D)4X48L24**+WALLCON | *95CSU0802120A* | 24200 | 17 | 11.5 | 8.1 | 21200 | 16600 | 78.3% | 2.02 | 20600 | R-410A
215292168 | 1.95 | Yes | Yes | AIRQUEST | HRCU-A-CB (Split System: Heat Pump with Remote Outdoor Unit-Air-Source) | Centrally-Ducted | DLCURAH24ABK | H,GE24936 | *96MSN0261410A* | 23400 | 16 | 10 | 8.5 | 25400 | 25800 | 101.6% | 2.2 | 18500 | R-410A
215293270 | 1.93 | No | No | AIRQUEST | HRCU-A-CB (Split System: Heat Pump with Remote Outdoor Unit-Air-Source) | Centrally-Ducted | DLCURAH24ABK | H,GE23936 | *96VTN1002122B* | 23200 | 17 | 9.5 | 8.5 | 24800 | 22800 | 91.94% | 1.92 | 18100 | R-410A
215294591 | 2.92 | No | No | AIRQUEST | HRCU-A-CB (Split System: Heat Pump with Remote Outdoor Unit-Air-Source) | Centrally-Ducted | DLCURAH36ABK | H,GE33936 | *92MSN0601412A* | 35000 | 15.2 | 9.5 | 8.1 | 36800 | 34800 | 94.57% | 1.82 | 28600 | R-410A
215294609 | 2.92 | No | No | AIRQUEST | HRCU-A-CB (Split System: Heat Pump with Remote Outdoor Unit-Air-Source) | Centrally-Ducted | DLCURAH36ABK | HE7J936 | *92MSN0601412A* | 35000 | 15.2 | 9.5 | 8.1 | 36800 | 34800 | 94.57% | 1.82 | 28600 | R-410A
215294611 | 2.92 | No | No | AIRQUEST | HRCU-A-CB (Split System: Heat Pump with Remote Outdoor Unit-Air-Source) | Centrally-Ducted | DLCURAH36ABK | H,GE8J936 | *92MSN0601412A* | 35000 | 15.2 | 9.5 | 8.1 | 36800 | 34800 | 94.57% | 1.82 | 28600 | R-410A
215294627 | 2.83 | No | No | AIRQUEST | HRCU-A-CB (Split System: Heat Pump with Remote Outdoor Unit-Air-Source) | Centrally-Ducted | DLCURAH36ABK | H,GE24936 | *92MSN0601714A* | 34000 | 16 | 9 | 8.1 | 36800 | 34800 | 94.57% | 1.82 | 28400 | R-410A
215294660 | 2.93 | Yes | No | AIRQUEST | HRCU-A-CB (Split System: Heat Pump with Remote Outdoor Unit-Air-Source) | Centrally-Ducted | DLCURAH36ABK | H,GE1K936 | *92MSN0601714A* | 35200 | 16 | 10 | 8.1 | 36800 | 34600 | 94.02% | 1.94 | 28400 | R-410A
215294676 | 2.93 | Yes | No | AIRQUEST | HRCU-A-CB (Split System: Heat Pump with Remote Outdoor Unit-Air-Source) | Centrally-Ducted | DLCURAH36ABK | HG33936 | *92MSN0801716A* | 35200 | 16 | 10 | 8.1 | 36800 | 34600 | 94.02% | 1.88 | 28400 | R-410A
215294711 | 2.98 | Yes | Yes | AIRQUEST | HRCU-A-CB (Split System: Heat Pump with Remote Outdoor Unit-Air-Source) | Centrally-Ducted | DLCURAH36ABK | HG80936 | *92MSN0801716A* | 35800 | 16 | 10 | 8.5 | 36200 | 34200 | 94.48% | 2.02 | 28000 | R-410A
215294728 | 2.82 | No | No | AIRQUEST | HRCU-A-CB (Split System: Heat Pump with Remote Outdoor Unit-Air-Source) | Centrally-Ducted | DLCURAH36ABK | HG32936 | *92MSN0802120A* | 33800 | 16 | 9.5 | 8.5 | 36200 | 34200 | 94.48% | 2.02 | 27800 | R-410A
215294778 | 2.93 | Yes | No | AIRQUEST | HRCU-A-CB (Split System: Heat Pump with Remote Outdoor Unit-Air-Source) | Centrally-Ducted | DLCURAH36ABK | H,GE1K936 | *92MSN0802120A* | 35200 | 16 | 10 | 8.1 | 36800 | 34600 | 94.02% | 1.88 | 28400 | R-410A
215294809 | 3 | Yes | No | AIRQUEST | HRCU-A-CB (Split System: Heat Pump with Remote Outdoor Unit-Air-Source) | Centrally-Ducted | DLCURAH36ABK | H,GG48936 | *92MSN1002120A* | 36000 | 16 | 10.5 | 8.1 | 36800 | 34400 | 93.48% | 2 | 28200 | R-410A
215294841 | 2.95 | Yes | No | AIRQUEST | HRCU-A-CB (Split System: Heat Pump with Remote Outdoor Unit-Air-Source) | Centrally-Ducted | DLCURAH36ABK | HG34936 | *92MSN1002122A* | 35400 | 16 | 10 | 8.1 | 36800 | 34600 | 94.02% | 1.88 | 28400 | R-410A
215294843 | 2.95 | Yes | No | AIRQUEST | HRCU-A-CB (Split System: Heat Pump with Remote Outdoor Unit-Air-Source) | Centrally-Ducted | DLCURAH36ABK | HE34936 | *92MSN1002122A* | 35400 | 16 | 10 | 8.1 | 36800 | 34600 | 94.02% | 1.9 | 28400 | R-410A
214272305 | 2.72 | Yes | Yes | CARRIER | HRCU-A-CB (Split System: Heat Pump with Remote Outdoor Unit-Air-Source) | Centrally-Ducted | 25VNA837A*030* | PL36H210P299 | 58TN*B110C21**20 | 32600 | 18 | 11.5 | 8.5 | 30200 | 24400 | 80.79% | 2 | 30000 | R-410A
212978157 | 2 | Yes | Yes | HEIL | HRCU-A-CB (Split System: Heat Pump with Remote Outdoor Unit-Air-Source) | Centrally-Ducted | DLCURAH24ABK | EA*4X37L17A* | *80MS(N,L)0701412A* | 24000 | 17.5 | 10 | 8.5 | 25200 | 22200 | 88.1% | 1.86 | 18700 | R-410A
212979518 | 1.98 | Yes | Yes | HEIL | HRCU-A-CB (Split System: Heat Pump with Remote Outdoor Unit-Air-Source) | Centrally-Ducted | DLCURAH24ABK | EN(A,D)4X36L21** | *80MS(N,L)0702116A* | 23800 | 17 | 10.5 | 8.5 | 26400 | 24000 | 90.91% | 2 | 19200 | R-410A
212985768 | 1.95 | Yes | Yes | COMFORTMAKER | HRCU-A-CB (Split System: Heat Pump with Remote Outdoor Unit-Air-Source) | Centrally-Ducted | DLCURAH24ABK | EA*4X24L17A* | *96MSN0261410A* | 23400 | 16.5 | 10 | 8.5 | 27000 | 26200 | 97.04% | 2.2 | 19500 | R-410A
212985788 | 1.95 | Yes | Yes | COMFORTMAKER | HRCU-A-CB (Split System: Heat Pump with Remote Outdoor Unit-Air-Source) | Centrally-Ducted | DLCURAH24ABK | EA*4X30L14A* | *96MSN0261410A* | 23400 | 16.5 | 10 | 8.5 | 26400 | 24600 | 93.18% | 2.04 | 19200 | R-410A
214271717 | 2.7 | Yes | Yes | CARRIER | HRCU-A-CB (Split System: Heat Pump with Remote Outdoor Unit-Air-Source) | Centrally-Ducted | 25VNA436A*031* | PL36H210P749 | 58TN*B110C21**20 | 32400 | 20 | 12 | 9 | 34800 | 27200 | 78.16% | 2.06 | 31600 | R-410A
215293305 | 1.95 | Yes | Yes | AIRQUEST | HRCU-A-CB (Split System: Heat Pump with Remote Outdoor Unit-Air-Source) | Centrally-Ducted | DLCURAH24ABK | HG7J936 | *96VTN1002122B* | 23400 | 17 | 10 | 8.5 | 24800 | 23400 | 94.35% | 1.98 | 18200 | R-410A
215292187 | 1.95 | Yes | Yes | AIRQUEST | HRCU-A-CB (Split System: Heat Pump with Remote Outdoor Unit-Air-Source) | Centrally-Ducted | DLCURAH24ABK | H,GG34936 | *96MSN0261410A* | 23400 | 16 | 10 | 8.5 | 24600 | 24600 | 100% | 2.08 | 18100 | R-410A
215425881 | 2.8 | Yes | No | LUXAIRE | HRCU-A-C (Split System: Heat Pump with Remote Outdoor Unit with No Indoor Fan --Air Source) | Centrally-Ducted | HH836E2S11 | H,YE9J*36+TXV-BLEED+TD |  | 33600 | 15.2 | 10 | 8.5 | 30600 | 23000 | 75.16% | 2 | 27000 | R-454B
212979468 | 2.53 | No | No | HEIL | HRCU-A-CB (Split System: Heat Pump with Remote Outdoor Unit-Air-Source) | Centrally-Ducted | DLCURAH30ABK | EA*4X43L21A* | *80MS(N,L)0702116A* | 30400 | 15.2 | 9 | 8.1 | 33400 | 26400 | 79.04% | 1.84 | 23200 | R-410A
214272346 | 2.7 | Yes | Yes | CARRIER | HRCU-A-CB (Split System: Heat Pump with Remote Outdoor Unit-Air-Source) | Centrally-Ducted | 25VNA837A*031* | PL36H210P299 | 58TN*B070C17**16 | 32400 | 17 | 11.5 | 8.5 | 30600 | 24600 | 80.39% | 1.98 | 30400 | R-410A
215292203 | 1.95 | Yes | Yes | AIRQUEST | HRCU-A-CB (Split System: Heat Pump with Remote Outdoor Unit-Air-Source) | Centrally-Ducted | DLCURAH24ABK | H,GE7J936 | *96MSN0261410A* | 23400 | 16 | 10 | 8.5 | 25400 | 25800 | 101.6% | 2.2 | 18500 | R-410A
215292218 | 1.9 | No | No | AIRQUEST | HRCU-A-CB (Split System: Heat Pump with Remote Outdoor Unit-Air-Source) | Centrally-Ducted | DLCURAH24ABK | H,GE23936 | *96MSN0401410A* | 22800 | 16 | 9.5 | 8.5 | 25400 | 24800 | 97.64% | 2.1 | 18500 | R-410A
215292219 | 1.93 | Yes | Yes | AIRQUEST | HRCU-A-CB (Split System: Heat Pump with Remote Outdoor Unit-Air-Source) | Centrally-Ducted | DLCURAH24ABK | H,GG24936 | *96MSN0401410A* | 23200 | 16 | 10 | 8.5 | 25400 | 24800 | 97.64% | 2.1 | 18500 | R-410A
215292269 | 1.85 | No | No | AIRQUEST | HRCU-A-CB (Split System: Heat Pump with Remote Outdoor Unit-Air-Source) | Centrally-Ducted | DLCURAH24ABK | H,GE22936 | *96MSN0401712A* | 22200 | 15.2 | 9 | 8.5 | 25400 | 26800 | 105.5% | 2.3 | 18500 | R-410A
214272353 | 2.68 | Yes | Yes | CARRIER | HRCU-A-CB (Split System: Heat Pump with Remote Outdoor Unit-Air-Source) | Centrally-Ducted | 25VNA837A*031* | V,C36H175P159 | 58TN*B090C17**16 | 32200 | 17 | 11.7 | 8.5 | 31000 | 24600 | 79.35% | 1.98 | 30400 | R-410A
213780746 | 2.63 | Yes | Yes | BRYANT HEATING AND COOLING SYSTEMS | HRCU-A-CB (Split System: Heat Pump with Remote Outdoor Unit-Air-Source) | Centrally-Ducted | 288BNV037*0**B* | CAP**3621AL*+UI | 88*TB48090C17*** | 31600 | 17 | 11 | 8.1 | 33000 | 24200 | 73.33% | 1.84 | 31000 | R-410A
213780966 | 2.63 | Yes | No | BRYANT HEATING AND COOLING SYSTEMS | HRCU-A-CB (Split System: Heat Pump with Remote Outdoor Unit-Air-Source) | Centrally-Ducted | 288BNV037*0**B* | CAP**4221AL*+UI | 88*TB36045C17*** | 31600 | 16.5 | 10.5 | 8.1 | 33400 | 24800 | 74.25% | 1.84 | 31600 | R-410A
213781116 | 2.65 | Yes | Yes | BRYANT HEATING AND COOLING SYSTEMS | HRCU-A-CB (Split System: Heat Pump with Remote Outdoor Unit-Air-Source) | Centrally-Ducted | 288BNV037*0**B* | CAP**4224AL*+UI | 987MC66100C21*** | 31800 | 17 | 11 | 8.1 | 33000 | 24200 | 73.33% | 1.88 | 31200 | R-410A
213781216 | 2.72 | Yes | Yes | BRYANT HEATING AND COOLING SYSTEMS | HRCU-A-CB (Split System: Heat Pump with Remote Outdoor Unit-Air-Source) | Centrally-Ducted | 288BNV037*0**B* | CAP**4321AL*+UI | 987MC42060C17*** | 32600 | 16.5 | 11 | 8.1 | 33000 | 25400 | 76.97% | 1.94 | 32000 | R-410A
213781316 | 2.7 | Yes | Yes | BRYANT HEATING AND COOLING SYSTEMS | HRCU-A-CB (Split System: Heat Pump with Remote Outdoor Unit-Air-Source) | Centrally-Ducted | 288BNV037*0**B* | CAP**4821AL*+UI | 88*TB60110C21*** | 32400 | 17 | 11 | 8.1 | 32400 | 24800 | 76.54% | 1.98 | 31200 | R-410A
213782286 | 2.73 | Yes | Yes | BRYANT HEATING AND COOLING SYSTEMS | HRCU-A-CB (Split System: Heat Pump with Remote Outdoor Unit-Air-Source) | Centrally-Ducted | 288BNV037*0**B* | CSPH*6012AL*+UI | 987MC42060C17*** | 32800 | 16 | 11 | 8.1 | 32400 | 25200 | 77.78% | 1.96 | 31600 | R-410A
216981797 | 3.63 | Yes | Yes | BRYANT HEATING AND COOLING SYSTEMS | HRCU-A-CB (Split System: Heat Pump with Remote Outdoor Unit-Air-Source) | Centrally-Ducted | 293VAN048**AA* | PL60H210P17*+TXV | 935CB48060C17*** | 43500 | 20 | 10.5 | 9.5 | 47000 | 36200 | 77.02% | 2 | 38500 | R-454B
216981820 | 3.67 | Yes | Yes | BRYANT HEATING AND COOLING SYSTEMS | HRCU-A-CB (Split System: Heat Pump with Remote Outdoor Unit-Air-Source) | Centrally-Ducted | 293VAN048**AA* | V,C48H210P16*+TXV | 935CB66100C21*** | 44000 | 21 | 11 | 9.5 | 46000 | 35800 | 77.83% | 2 | 38000 | R-454B
216977290 | 1.77 | Yes | Yes | BRYANT HEATING AND COOLING SYSTEMS | HRCU-A-CB (Split System: Heat Pump with Remote Outdoor Unit-Air-Source) | Centrally-Ducted | 37MUHAQ24AA3 | V,C36H***P03*+TXV | 82*TB36070V14*** | 21200 | 16 | 10.5 | 8.5 | 19400 | 18400 | 94.85% | 1.96 | 16600 | R-454B
216977299 | 1.98 | Yes | Yes | BRYANT HEATING AND COOLING SYSTEMS | HRCU-A-CB (Split System: Heat Pump with Remote Outdoor Unit-Air-Source) | Centrally-Ducted | 37MUHAQ24AA3 | PL36H210P29*+TXV | 83*CA36040C17*** | 23800 | 17 | 11 | 8.5 | 19400 | 18200 | 93.81% | 1.96 | 16700 | R-454B
216977301 | 1.92 | Yes | Yes | BRYANT HEATING AND COOLING SYSTEMS | HRCU-A-CB (Split System: Heat Pump with Remote Outdoor Unit-Air-Source) | Centrally-Ducted | 37MUHAQ24AA3 | C36A***L13*+TXV | 83*CA36040C17*** | 23000 | 17 | 11 | 8.5 | 19800 | 18700 | 94.44% | 1.94 | 17000 | R-454B
215292286 | 1.88 | No | No | AIRQUEST | HRCU-A-CB (Split System: Heat Pump with Remote Outdoor Unit-Air-Source) | Centrally-Ducted | DLCURAH24ABK | HE32936 | *96MSN0401712A* | 22600 | 16 | 9 | 8.5 | 24800 | 24600 | 99.19% | 2.08 | 18200 | R-410A
215292354 | 1.88 | No | No | AIRQUEST | HRCU-A-CB (Split System: Heat Pump with Remote Outdoor Unit-Air-Source) | Centrally-Ducted | DLCURAH24ABK | H,GE30924 | *96MSN0601412A* | 22600 | 16 | 9.5 | 8.5 | 25400 | 26000 | 102.4% | 2.22 | 18400 | R-410A
215292368 | 1.97 | Yes | Yes | AIRQUEST | HRCU-A-CB (Split System: Heat Pump with Remote Outdoor Unit-Air-Source) | Centrally-Ducted | DLCURAH24ABK | H,GE1K936 | *96MSN0601412A* | 23600 | 16 | 10 | 8.5 | 24600 | 23800 | 96.75% | 2 | 18100 | R-410A
215292371 | 1.97 | Yes | Yes | AIRQUEST | HRCU-A-CB (Split System: Heat Pump with Remote Outdoor Unit-Air-Source) | Centrally-Ducted | DLCURAH24ABK | H,GG81936 | *96MSN0601412A* | 23600 | 16 | 10 | 8.5 | 24600 | 23400 | 95.12% | 1.98 | 18100 | R-410A
213077578 | 2.97 | Yes | No | COMFORTMAKER | HRCU-A-CB (Split System: Heat Pump with Remote Outdoor Unit-Air-Source) | Centrally-Ducted | DLCURAH36ABK | EN(A,D)4X48L24** | *96VTN0802120B* | 35600 | 16.5 | 10 | 8.1 | 38500 | 34800 | 90.39% | 1.98 | 29200 | R-410A
213077705 | 2.92 | Yes | No | COMFORTMAKER | HRCU-A-CB (Split System: Heat Pump with Remote Outdoor Unit-Air-Source) | Centrally-Ducted | DLCURAH36ABK | EA*4X36L21A* | *96VTN1002122B* | 35000 | 16.5 | 10 | 8.1 | 38500 | 35200 | 91.43% | 1.82 | 29400 | R-410A
212979737 | 2.53 | No | No | CARRIER | HRCU-A-CB (Split System: Heat Pump with Remote Outdoor Unit-Air-Source) | Centrally-Ducted | 38MURAQ30AB3* | CAP**4321AL* | 58S(B,C)*B090M17**14 | 30400 | 15.2 | 9 | 8.1 | 33000 | 26400 | 80% | 1.84 | 23200 | R-410A
212979785 | 2.5 | No | No | CARRIER | HRCU-A-CB (Split System: Heat Pump with Remote Outdoor Unit-Air-Source) | Centrally-Ducted | 38MURAQ30AB3* | CNPV*4217AL* | 58S(B,C)*B090M17**14 | 30000 | 15.2 | 9 | 8.1 | 34000 | 27200 | 80% | 1.82 | 23400 | R-410A
212980189 | 2.55 | No | No | CARRIER | HRCU-A-CB (Split System: Heat Pump with Remote Outdoor Unit-Air-Source) | Centrally-Ducted | 38MURAQ30AB3* | CAP**3721AL* | 58S(B,C)*B090M21**16 | 30600 | 15.2 | 9 | 8.1 | 33200 | 26400 | 79.52% | 1.86 | 23200 | R-410A
212978308 | 1.47 | Yes | Yes | CARRIER | HRCU-A-CB (Split System: Heat Pump with Remote Outdoor Unit-Air-Source) | Centrally-Ducted | 38MURAQ18AB3* | CNPV*2414AL* | 58S(B,C)*B070M14**12 | 17600 | 16.5 | 11 | 8.5 | 18500 | 19100 | 103.2% | 2.3 | 12400 | R-410A
215292403 | 1.97 | Yes | Yes | AIRQUEST | HRCU-A-CB (Split System: Heat Pump with Remote Outdoor Unit-Air-Source) | Centrally-Ducted | DLCURAH24ABK | H,GG36936 | *96MSN0601716A* | 23600 | 17 | 10 | 9 | 24200 | 23200 | 95.87% | 1.96 | 17900 | R-410A
215292435 | 1.82 | No | No | AIRQUEST | HRCU-A-CB (Split System: Heat Pump with Remote Outdoor Unit-Air-Source) | Centrally-Ducted | DLCURAH24ABK | HE31930 | *96MSN0801716A* | 21800 | 17 | 9 | 8.85 | 27600 | 24800 | 89.86% | 2.08 | 18800 | R-410A
215294858 | 2.95 | Yes | No | AIRQUEST | HRCU-A-CB (Split System: Heat Pump with Remote Outdoor Unit-Air-Source) | Centrally-Ducted | DLCURAH36ABK | H,GE8J936 | *92MSN1002122A* | 35400 | 16 | 10 | 8.1 | 36800 | 34600 | 94.02% | 1.9 | 28400 | R-410A
215294860 | 2.95 | Yes | No | AIRQUEST | HRCU-A-CB (Split System: Heat Pump with Remote Outdoor Unit-Air-Source) | Centrally-Ducted | DLCURAH36ABK | H,GG9J936 | *92MSN1002122A* | 35400 | 16 | 10 | 8.1 | 36800 | 34600 | 94.02% | 1.88 | 28400 | R-410A
215294861 | 2.95 | Yes | No | AIRQUEST | HRCU-A-CB (Split System: Heat Pump with Remote Outdoor Unit-Air-Source) | Centrally-Ducted | DLCURAH36ABK | HG9J936 | *92MSN1002122A* | 35400 | 16 | 10 | 8.1 | 36800 | 34600 | 94.02% | 1.88 | 28400 | R-410A
215294877 | 2.93 | No | No | AIRQUEST | HRCU-A-CB (Split System: Heat Pump with Remote Outdoor Unit-Air-Source) | Centrally-Ducted | DLCURAH36ABK | HG32936 | *92MSN1202420A* | 35200 | 16 | 9.5 | 8.1 | 36800 | 34800 | 94.57% | 1.9 | 28400 | R-410A
215292455 | 1.98 | Yes | Yes | AIRQUEST | HRCU-A-CB (Split System: Heat Pump with Remote Outdoor Unit-Air-Source) | Centrally-Ducted | DLCURAH24ABK | H,GG36936 | *96MSN0801716A* | 23800 | 17 | 10.5 | 8.5 | 24800 | 23600 | 95.16% | 1.98 | 18200 | R-410A
215292468 | 1.98 | Yes | Yes | AIRQUEST | HRCU-A-CB (Split System: Heat Pump with Remote Outdoor Unit-Air-Source) | Centrally-Ducted | DLCURAH24ABK | H,GG9J936 | *96MSN0801716A* | 23800 | 17 | 10.5 | 8.5 | 24800 | 23600 | 95.16% | 2 | 18200 | R-410A
215294892 | 3 | Yes | Yes | AIRQUEST | HRCU-A-CB (Split System: Heat Pump with Remote Outdoor Unit-Air-Source) | Centrally-Ducted | DLCURAH36ABK | H,GG36936 | *92MSN1202420A* | 36000 | 16 | 10 | 8.5 | 36400 | 34400 | 94.51% | 2.04 | 28000 | R-410A
215294908 | 3 | Yes | Yes | AIRQUEST | HRCU-A-CB (Split System: Heat Pump with Remote Outdoor Unit-Air-Source) | Centrally-Ducted | DLCURAH36ABK | H,GE1K936 | *92MSN1202420A* | 36000 | 16 | 10 | 8.5 | 36400 | 34400 | 94.51% | 2.04 | 28000 | R-410A
215294977 | 2.95 | No | No | AIRQUEST | HRCU-A-CB (Split System: Heat Pump with Remote Outdoor Unit-Air-Source) | Centrally-Ducted | DLCURAH36ABK | H,GG36936 | *96MSN0601716A* | 35400 | 15.2 | 9.5 | 8.5 | 36400 | 34400 | 94.51% | 2.04 | 28000 | R-410A
213079402 | 3 | Yes | No | COMFORTMAKER | HRCU-A-CB (Split System: Heat Pump with Remote Outdoor Unit-Air-Source) | Centrally-Ducted | DLCURAH36ABK | EA*4X37L17A* | *92MSN0601714A* | 36000 | 15.5 | 10 | 8.5 | 38500 | 35000 | 90.91% | 2 | 29400 | R-410A
213079416 | 3.05 | Yes | Yes | COMFORTMAKER | HRCU-A-CB (Split System: Heat Pump with Remote Outdoor Unit-Air-Source) | Centrally-Ducted | DLCURAH36ABK | EA*4X37L21A* | *92MSN0601714A* | 36600 | 16 | 10 | 8.5 | 38500 | 35000 | 90.91% | 2.06 | 29200 | R-410A
216571354 | 1.92 | Yes | No | GREE | HRCU-A-CB (Split System: Heat Pump with Remote Outdoor Unit-Air-Source) | Centrally-Ducted | GUD36W/A-D(U) | GCAT24*/NAA | A952V060BD3S*** | 23000 | 15.2 | 11.5 | 8.5 | 23000 | 20000 | 86.96% | 1.75 | 14800 | R-410A
211241407 | 1.93 | Yes | Yes | HEIL | HRCU-A-CB (Split System: Heat Pump with Remote Outdoor Unit-Air-Source) | Centrally-Ducted | DLCURAH24ABK | EA*4X30L17A* | *96VSN0401410A* | 23200 | 16 | 10 | 8.5 | 25800 | 24200 | 93.8% | 2.02 | 19000 | R-410A
215295042 | 2.97 | Yes | No | AIRQUEST | HRCU-A-CB (Split System: Heat Pump with Remote Outdoor Unit-Air-Source) | Centrally-Ducted | DLCURAH36ABK | HG82936 | *96MSN0801716A* | 35600 | 16 | 10 | 8.1 | 36800 | 34600 | 94.02% | 1.98 | 28200 | R-410A
215292470 | 1.98 | Yes | Yes | AIRQUEST | HRCU-A-CB (Split System: Heat Pump with Remote Outdoor Unit-Air-Source) | Centrally-Ducted | DLCURAH24ABK | H,GE9J936 | *96MSN0801716A* | 23800 | 17 | 10.5 | 8.5 | 24800 | 23600 | 95.16% | 1.98 | 18200 | R-410A
215292471 | 1.98 | Yes | Yes | AIRQUEST | HRCU-A-CB (Split System: Heat Pump with Remote Outdoor Unit-Air-Source) | Centrally-Ducted | DLCURAH24ABK | H,GG1K936 | *96MSN0801716A* | 23800 | 17 | 10.5 | 8.5 | 24800 | 23600 | 95.16% | 1.98 | 18200 | R-410A
215295045 | 2.85 | No | No | AIRQUEST | HRCU-A-CB (Split System: Heat Pump with Remote Outdoor Unit-Air-Source) | Centrally-Ducted | DLCURAH36ABK | H,GG24936 | *96MSN0802120A* | 34200 | 16 | 9 | 8.1 | 37400 | 34800 | 93.05% | 1.84 | 28600 | R-410A
215295110 | 3 | Yes | Yes | AIRQUEST | HRCU-A-CB (Split System: Heat Pump with Remote Outdoor Unit-Air-Source) | Centrally-Ducted | DLCURAH36ABK | H,GG48936 | *96MSN1002120A* | 36000 | 16 | 10 | 8.5 | 36200 | 34200 | 94.48% | 2.04 | 28000 | R-410A
215292503 | 1.97 | Yes | Yes | AIRQUEST | HRCU-A-CB (Split System: Heat Pump with Remote Outdoor Unit-Air-Source) | Centrally-Ducted | DLCURAH24ABK | H,GG35936 | *96MSN0802120A* | 23600 | 17 | 10.5 | 8.5 | 24800 | 23800 | 95.97% | 2.02 | 18100 | R-410A
211241789 | 1.97 | Yes | Yes | HEIL | HRCU-A-CB (Split System: Heat Pump with Remote Outdoor Unit-Air-Source) | Centrally-Ducted | DLCURAH24ABK | EA*4X30L17A* | OMV098J12* | 23600 | 16.5 | 10 | 8.5 | 26000 | 23800 | 91.54% | 1.98 | 19000 | R-410A
211242114 | 2.05 | Yes | Yes | HEIL | HRCU-A-CB (Split System: Heat Pump with Remote Outdoor Unit-Air-Source) | Centrally-Ducted | DLCURAH24ABK | EA*4X36L17A* | *80ES(N,L)0901714A* | 24600 | 17 | 10 | 8.5 | 26400 | 22200 | 84.09% | 1.84 | 19200 | R-410A
211242234 | 1.95 | Yes | Yes | HEIL | HRCU-A-CB (Split System: Heat Pump with Remote Outdoor Unit-Air-Source) | Centrally-Ducted | DLCURAH24ABK | EA*4X36L17A* | OLV098A12* | 23400 | 16.5 | 10 | 8.5 | 25600 | 23800 | 92.97% | 1.98 | 18900 | R-410A
215292537 | 1.92 | No | No | AIRQUEST | HRCU-A-CB (Split System: Heat Pump with Remote Outdoor Unit-Air-Source) | Centrally-Ducted | DLCURAH24ABK | HE31924 | *96VTN0401410A* | 23000 | 15.2 | 9.5 | 8.5 | 25000 | 23600 | 94.4% | 1.96 | 18500 | R-410A
215295145 | 2.95 | Yes | Yes | AIRQUEST | HRCU-A-CB (Split System: Heat Pump with Remote Outdoor Unit-Air-Source) | Centrally-Ducted | DLCURAH36ABK | H,GG35936 | *96MSN1002122A* | 35400 | 16 | 10 | 8.5 | 36800 | 34600 | 94.02% | 1.88 | 28400 | R-410A
215295159 | 2.95 | Yes | Yes | AIRQUEST | HRCU-A-CB (Split System: Heat Pump with Remote Outdoor Unit-Air-Source) | Centrally-Ducted | DLCURAH36ABK | H,GE8J936 | *96MSN1002122A* | 35400 | 16 | 10 | 8.5 | 36800 | 34600 | 94.02% | 1.88 | 28400 | R-410A
215292553 | 1.93 | Yes | Yes | AIRQUEST | HRCU-A-CB (Split System: Heat Pump with Remote Outdoor Unit-Air-Source) | Centrally-Ducted | DLCURAH24ABK | HE34936 | *96VTN0401410A* | 23200 | 16 | 10 | 8.5 | 24000 | 23400 | 97.5% | 1.96 | 17900 | R-410A
215292554 | 1.95 | Yes | Yes | AIRQUEST | HRCU-A-CB (Split System: Heat Pump with Remote Outdoor Unit-Air-Source) | Centrally-Ducted | DLCURAH24ABK | H,GG35936 | *96VTN0401410A* | 23400 | 16 | 10 | 8.5 | 24000 | 23400 | 97.5% | 1.96 | 17900 | R-410A
215292569 | 1.95 | Yes | Yes | AIRQUEST | HRCU-A-CB (Split System: Heat Pump with Remote Outdoor Unit-Air-Source) | Centrally-Ducted | DLCURAH24ABK | H,GG9J936 | *96VTN0401410A* | 23400 | 16 | 10 | 8.5 | 24000 | 23400 | 97.5% | 1.96 | 17900 | R-410A
212980946 | 2.58 | No | No | CARRIER | HRCU-A-CB (Split System: Heat Pump with Remote Outdoor Unit-Air-Source) | Centrally-Ducted | 38MURAQ30AB3* | CAP**4321AL* | 58S(B,C)*B110M21**20 | 31000 | 15.2 | 9 | 8.5 | 33600 | 26200 | 77.98% | 1.88 | 23200 | R-410A
215292588 | 1.92 | No | No | AIRQUEST | HRCU-A-CB (Split System: Heat Pump with Remote Outdoor Unit-Air-Source) | Centrally-Ducted | DLCURAH24ABK | H,GG32936 | *96VTN0401410B* | 23000 | 16 | 9.5 | 8.5 | 25400 | 26600 | 104.7% | 2.28 | 18500 | R-410A
215295161 | 2.95 | Yes | Yes | AIRQUEST | HRCU-A-CB (Split System: Heat Pump with Remote Outdoor Unit-Air-Source) | Centrally-Ducted | DLCURAH36ABK | H,GG9J936 | *96MSN1002122A* | 35400 | 16 | 10 | 8.5 | 36800 | 34600 | 94.02% | 1.88 | 28400 | R-410A
215295192 | 2.95 | Yes | Yes | AIRQUEST | HRCU-A-CB (Split System: Heat Pump with Remote Outdoor Unit-Air-Source) | Centrally-Ducted | DLCURAH36ABK | H,GG36936 | *96MSN1202422A* | 35400 | 16 | 10 | 8.5 | 36200 | 34200 | 94.48% | 2.02 | 28000 | R-410A
215292620 | 1.95 | Yes | Yes | AIRQUEST | HRCU-A-CB (Split System: Heat Pump with Remote Outdoor Unit-Air-Source) | Centrally-Ducted | DLCURAH24ABK | HG9J936 | *96VTN0401410B* | 23400 | 16 | 10 | 8.5 | 24800 | 24400 | 98.39% | 2.06 | 18200 | R-410A
215292639 | 1.88 | No | No | AIRQUEST | HRCU-A-CB (Split System: Heat Pump with Remote Outdoor Unit-Air-Source) | Centrally-Ducted | DLCURAH24ABK | H,GG32936 | *96VTN0401712A* | 22600 | 16 | 9.5 | 8.5 | 24200 | 23200 | 95.87% | 1.94 | 18000 | R-410A
215292688 | 1.95 | No | No | AIRQUEST | HRCU-A-CB (Split System: Heat Pump with Remote Outdoor Unit-Air-Source) | Centrally-Ducted | DLCURAH24ABK | HG32924 | *96VTN0401712B* | 23400 | 16 | 9.5 | 8.5 | 25400 | 25800 | 101.6% | 2.18 | 18500 | R-410A
215293195 | 1.97 | Yes | Yes | AIRQUEST | HRCU-A-CB (Split System: Heat Pump with Remote Outdoor Unit-Air-Source) | Centrally-Ducted | DLCURAH24ABK | HE34936 | *96VTN1002120B* | 23600 | 17 | 10.5 | 8.5 | 24600 | 24200 | 98.37% | 2.04 | 18100 | R-410A
215293196 | 1.97 | Yes | Yes | AIRQUEST | HRCU-A-CB (Split System: Heat Pump with Remote Outdoor Unit-Air-Source) | Centrally-Ducted | DLCURAH24ABK | H,GG35936 | *96VTN1002120B* | 23600 | 17 | 10.5 | 8.5 | 24600 | 24200 | 98.37% | 2.04 | 18100 | R-410A
215293213 | 1.97 | Yes | Yes | AIRQUEST | HRCU-A-CB (Split System: Heat Pump with Remote Outdoor Unit-Air-Source) | Centrally-Ducted | DLCURAH24ABK | H,GG9J936 | *96VTN1002120B* | 23600 | 17 | 10.5 | 8.5 | 24600 | 24200 | 98.37% | 2.04 | 18100 | R-410A
215293249 | 1.97 | Yes | No | AIRQUEST | HRCU-A-CB (Split System: Heat Pump with Remote Outdoor Unit-Air-Source) | Centrally-Ducted | DLCURAH24ABK | HE35936 | *96VTN1002122A* | 23600 | 17 | 10.5 | 8.1 | 24200 | 23400 | 96.69% | 1.98 | 17900 | R-410A
215292704 | 1.95 | Yes | Yes | AIRQUEST | HRCU-A-CB (Split System: Heat Pump with Remote Outdoor Unit-Air-Source) | Centrally-Ducted | DLCURAH24ABK | HE35936 | *96VTN0401712B* | 23400 | 16 | 10 | 8.5 | 24600 | 23800 | 96.75% | 2 | 18100 | R-410A
215295226 | 2.85 | No | No | AIRQUEST | HRCU-A-CB (Split System: Heat Pump with Remote Outdoor Unit-Air-Source) | Centrally-Ducted | DLCURAH36ABK | HE33936 | *96MSN1402422A* | 34200 | 16 | 9.5 | 8.5 | 36200 | 34200 | 94.48% | 2.02 | 28000 | R-410A
215295379 | 2.82 | No | No | AIRQUEST | HRCU-A-CB (Split System: Heat Pump with Remote Outdoor Unit-Air-Source) | Centrally-Ducted | DLCURAH36ABK | H,GE24936 | *96VTN0801716A* | 33800 | 15.2 | 9 | 8.1 | 36800 | 34600 | 94.02% | 1.86 | 28400 | R-410A
215292720 | 1.95 | Yes | Yes | AIRQUEST | HRCU-A-CB (Split System: Heat Pump with Remote Outdoor Unit-Air-Source) | Centrally-Ducted | DLCURAH24ABK | H,GE9J936 | *96VTN0401712B* | 23400 | 16 | 10 | 8.5 | 24600 | 23800 | 96.75% | 2 | 18100 | R-410A
215292737 | 1.93 | Yes | Yes | AIRQUEST | HRCU-A-CB (Split System: Heat Pump with Remote Outdoor Unit-Air-Source) | Centrally-Ducted | DLCURAH24ABK | H,GG32930 | *96VTN0601412A* | 23200 | 16 | 10 | 8.5 | 24800 | 25200 | 101.6% | 2.14 | 18300 | R-410A
215295413 | 2.93 | No | No | AIRQUEST | HRCU-A-CB (Split System: Heat Pump with Remote Outdoor Unit-Air-Source) | Centrally-Ducted | DLCURAH36ABK | HG82936 | *96VTN0801716A* | 35200 | 15.2 | 9.5 | 8.1 | 36800 | 34600 | 94.02% | 1.86 | 28400 | R-410A
215295462 | 2.85 | No | No | AIRQUEST | HRCU-A-CB (Split System: Heat Pump with Remote Outdoor Unit-Air-Source) | Centrally-Ducted | DLCURAH36ABK | HG32936 | *96VTN0802120A* | 34200 | 16 | 9 | 8.1 | 36800 | 34600 | 94.02% | 1.86 | 28400 | R-410A
215292753 | 1.97 | Yes | Yes | AIRQUEST | HRCU-A-CB (Split System: Heat Pump with Remote Outdoor Unit-Air-Source) | Centrally-Ducted | DLCURAH24ABK | H,GE35936 | *96VTN0601412A* | 23600 | 16 | 10 | 8.5 | 24200 | 23000 | 95.04% | 1.94 | 17900 | R-410A
215292754 | 1.97 | Yes | Yes | AIRQUEST | HRCU-A-CB (Split System: Heat Pump with Remote Outdoor Unit-Air-Source) | Centrally-Ducted | DLCURAH24ABK | HE35936 | *96VTN0601412A* | 23600 | 16 | 10 | 8.5 | 24200 | 23000 | 95.04% | 1.94 | 17900 | R-410A
215295577 | 2.77 | No | No | AIRQUEST | HRCU-A-CB (Split System: Heat Pump with Remote Outdoor Unit-Air-Source) | Centrally-Ducted | DLCURAH36ABK | H,GE23936 | *96VTN1002120B* | 33200 | 16 | 9 | 8.1 | 36800 | 34600 | 94.02% | 1.88 | 28400 | R-410A
215295630 | 2.93 | Yes | No | AIRQUEST | HRCU-A-CB (Split System: Heat Pump with Remote Outdoor Unit-Air-Source) | Centrally-Ducted | DLCURAH36ABK | HE33936 | *96VTN1002122A* | 35200 | 16 | 10 | 8.1 | 36800 | 34600 | 94.02% | 1.88 | 28200 | R-410A
215292787 | 1.93 | Yes | Yes | AIRQUEST | HRCU-A-CB (Split System: Heat Pump with Remote Outdoor Unit-Air-Source) | Centrally-Ducted | DLCURAH24ABK | HG32924 | *96VTN0601412B* | 23200 | 16 | 10 | 8.5 | 25200 | 26600 | 105.6% | 2.3 | 18400 | R-410A
215292789 | 1.93 | Yes | Yes | AIRQUEST | HRCU-A-CB (Split System: Heat Pump with Remote Outdoor Unit-Air-Source) | Centrally-Ducted | DLCURAH24ABK | H,GE32930 | *96VTN0601412B* | 23200 | 16 | 10 | 8.5 | 25200 | 26400 | 104.8% | 2.28 | 18400 | R-410A
215292821 | 1.97 | Yes | Yes | AIRQUEST | HRCU-A-CB (Split System: Heat Pump with Remote Outdoor Unit-Air-Source) | Centrally-Ducted | DLCURAH24ABK | H,GE1K936 | *96VTN0601412B* | 23600 | 17 | 10 | 8.5 | 24600 | 23600 | 95.93% | 2 | 18100 | R-410A
215292887 | 1.95 | Yes | Yes | AIRQUEST | HRCU-A-CB (Split System: Heat Pump with Remote Outdoor Unit-Air-Source) | Centrally-Ducted | DLCURAH24ABK | HG32936 | *96VTN0601716B* | 23400 | 16 | 10 | 9 | 24400 | 22800 | 93.44% | 1.92 | 18100 | R-410A
215292888 | 1.95 | Yes | Yes | AIRQUEST | HRCU-A-CB (Split System: Heat Pump with Remote Outdoor Unit-Air-Source) | Centrally-Ducted | DLCURAH24ABK | H,GE32930 | *96VTN0601716B* | 23400 | 16 | 10 | 9 | 24400 | 22800 | 93.44% | 1.92 | 18100 | R-410A
215292937 | 1.98 | Yes | Yes | AIRQUEST | HRCU-A-CB (Split System: Heat Pump with Remote Outdoor Unit-Air-Source) | Centrally-Ducted | DLCURAH24ABK | HG32924 | *96VTN0801716A* | 23800 | 16 | 10 | 8.5 | 25200 | 23000 | 91.27% | 1.92 | 18500 | R-410A
215292971 | 2.02 | Yes | Yes | AIRQUEST | HRCU-A-CB (Split System: Heat Pump with Remote Outdoor Unit-Air-Source) | Centrally-Ducted | DLCURAH24ABK | H,GG81936 | *96VTN0801716A* | 24200 | 17 | 10 | 8.5 | 24000 | 20800 | 86.67% | 1.78 | 17800 | R-410A
216981328 | 3.63 | No | No | BRYANT HEATING AND COOLING SYSTEMS | HRCU-A-CB (Split System: Heat Pump with Remote Outdoor Unit-Air-Source) | Centrally-Ducted | 290VAN048**AA* | C48A***L15*+TXV | 935CB66100C21*** | 43500 | 17 | 9.5 | 9 | 45500 | 33000 | 72.53% | 2.08 | 40500 | R-454B
216981344 | 3.67 | No | No | BRYANT HEATING AND COOLING SYSTEMS | HRCU-A-CB (Split System: Heat Pump with Remote Outdoor Unit-Air-Source) | Centrally-Ducted | 290VAN048**AA* | V,C48H210P75*+TXV | 986TD60080C21*** | 44000 | 17 | 9.5 | 9 | 46500 | 33800 | 72.69% | 2.06 | 41500 | R-454B
216981353 | 3.71 | No | No | BRYANT HEATING AND COOLING SYSTEMS | HRCU-A-CB (Split System: Heat Pump with Remote Outdoor Unit-Air-Source) | Centrally-Ducted | 290VAN048**AA* | PL60H210P29*+TXV | 986TD66100C21*** | 44500 | 18 | 9.5 | 9 | 45500 | 33200 | 72.97% | 2.06 | 40500 | R-454B
216981394 | 3.75 | Yes | Yes | BRYANT HEATING AND COOLING SYSTEMS | HRCU-A-CB (Split System: Heat Pump with Remote Outdoor Unit-Air-Source) | Centrally-Ducted | 290VAN048**AA* | C60A***L18*+TXV | 987MC60080C21*** | 45000 | 18 | 10 | 9 | 45500 | 33200 | 72.97% | 2.06 | 41000 | R-454B
212972231 | 2.97 | Yes | Yes | BRYANT HEATING AND COOLING SYSTEMS | HRCU-A-CB (Split System: Heat Pump with Remote Outdoor Unit-Air-Source) | Centrally-Ducted | 38MURAQ36AB3* | CAP**4821AL* | 82*TB60090V21*** | 35600 | 16.5 | 10 | 8.5 | 37800 | 34600 | 91.53% | 2.02 | 29000 | R-410A
216494185 | 2.7 | Yes | Yes | BRYANT HEATING AND COOLING SYSTEMS | HRCU-A-CB (Split System: Heat Pump with Remote Outdoor Unit-Air-Source) | Centrally-Ducted | 293VAN036**AA* | CE(P,V)3621G34*+TXV | 986TD42060C17*** | 32400 | 19 | 10.5 | 9.5 | 32600 | 26000 | 79.75% | 2.02 | 29200 | R-454B
215292986 | 1.9 | No | No | AIRQUEST | HRCU-A-CB (Split System: Heat Pump with Remote Outdoor Unit-Air-Source) | Centrally-Ducted | DLCURAH24ABK | HG32936 | *96VTN0801716B* | 22800 | 17 | 9.5 | 8.5 | 24600 | 24600 | 100% | 2.08 | 18100 | R-410A
215292987 | 1.9 | No | No | AIRQUEST | HRCU-A-CB (Split System: Heat Pump with Remote Outdoor Unit-Air-Source) | Centrally-Ducted | DLCURAH24ABK | H,GE32930 | *96VTN0801716B* | 22800 | 17 | 9.5 | 8.5 | 24600 | 24600 | 100% | 2.08 | 18100 | R-410A
215293073 | 1.93 | Yes | Yes | AIRQUEST | HRCU-A-CB (Split System: Heat Pump with Remote Outdoor Unit-Air-Source) | Centrally-Ducted | DLCURAH24ABK | H,GG24936 | *96VTN0802120B* | 23200 | 17 | 10 | 8.5 | 24800 | 23600 | 95.16% | 1.98 | 18200 | R-410A
215293089 | 1.97 | Yes | Yes | AIRQUEST | HRCU-A-CB (Split System: Heat Pump with Remote Outdoor Unit-Air-Source) | Centrally-Ducted | DLCURAH24ABK | H,GG33936 | *96VTN0802120B* | 23600 | 17 | 10.5 | 8.5 | 24800 | 23600 | 95.16% | 1.98 | 18200 | R-410A
215293106 | 1.95 | Yes | Yes | AIRQUEST | HRCU-A-CB (Split System: Heat Pump with Remote Outdoor Unit-Air-Source) | Centrally-Ducted | DLCURAH24ABK | HG7J924 | *96VTN0802120B* | 23400 | 17 | 10 | 8.5 | 24800 | 23600 | 95.16% | 1.98 | 18200 | R-410A
215293121 | 1.98 | Yes | Yes | AIRQUEST | HRCU-A-CB (Split System: Heat Pump with Remote Outdoor Unit-Air-Source) | Centrally-Ducted | DLCURAH24ABK | H,GG81936 | *96VTN0802120B* | 23800 | 17 | 10.5 | 8.5 | 24800 | 23600 | 95.16% | 1.98 | 18200 | R-410A
215293122 | 1.98 | Yes | Yes | AIRQUEST | HRCU-A-CB (Split System: Heat Pump with Remote Outdoor Unit-Air-Source) | Centrally-Ducted | DLCURAH24ABK | HG81936 | *96VTN0802120B* | 23800 | 17 | 10.5 | 8.5 | 24800 | 23600 | 95.16% | 1.98 | 18200 | R-410A
215293137 | 1.95 | No | No | AIRQUEST | HRCU-A-CB (Split System: Heat Pump with Remote Outdoor Unit-Air-Source) | Centrally-Ducted | DLCURAH24ABK | H,GE32930 | *96VTN1002120A* | 23400 | 17 | 9.5 | 8.5 | 24400 | 22400 | 91.8% | 1.9 | 18000 | R-410A
216494158 | 3.67 | Yes | Yes | BRYANT HEATING AND COOLING SYSTEMS | HRCU-A-CB (Split System: Heat Pump with Remote Outdoor Unit-Air-Source) | Centrally-Ducted | 293VAN048**AA* | CE(P,V)4824G1K*+TXV | 88*TB60090C21*** | 44000 | 21 | 11 | 9.5 | 46000 | 35800 | 77.83% | 1.92 | 38000 | R-454B
216981267 | 2.85 | No | No | BRYANT HEATING AND COOLING SYSTEMS | HRCU-A-CB (Split System: Heat Pump with Remote Outdoor Unit-Air-Source) | Centrally-Ducted | 290VAN036**AA* | PL36H210P29*+TXV | 987MC42060C17*** | 34200 | 17 | 9.5 | 9 | 34000 | 25000 | 73.53% | 1.88 | 29600 | R-454B
216981412 | 4.46 | No | No | BRYANT HEATING AND COOLING SYSTEMS | HRCU-A-CB (Split System: Heat Pump with Remote Outdoor Unit-Air-Source) | Centrally-Ducted | 290VAN060**AA* | V,C60H210P29*+TXV | 935CB60080C21*** | 53500 | 18 | 8 | 8.5 | 57500 | 41500 | 72.17% | 1.9 | 50000 | R-454B
216981421 | 4.67 | No | No | BRYANT HEATING AND COOLING SYSTEMS | HRCU-A-CB (Split System: Heat Pump with Remote Outdoor Unit-Air-Source) | Centrally-Ducted | 290VAN060**AA* | A60VHA*+TXV | 935CB66100C21*** | 56000 | 18 | 9 | 9 | 57500 | 41000 | 71.3% | 2.02 | 50000 | R-454B
216981437 | 4.63 | No | No | BRYANT HEATING AND COOLING SYSTEMS | HRCU-A-CB (Split System: Heat Pump with Remote Outdoor Unit-Air-Source) | Centrally-Ducted | 290VAN060**AA* | A60VHA*+TXV | 986TD66100C21*** | 55500 | 18 | 9 | 9 | 58000 | 41500 | 71.55% | 2.02 | 50500 | R-454B
216981453 | 4.46 | No | No | BRYANT HEATING AND COOLING SYSTEMS | HRCU-A-CB (Split System: Heat Pump with Remote Outdoor Unit-Air-Source) | Centrally-Ducted | 290VAN060**AA* | V,C60H210P29*+TXV | 987MC60080C21*** | 53500 | 18 | 8.5 | 9 | 58000 | 41500 | 71.55% | 2.02 | 50500 | R-454B
216494160 | 3.67 | Yes | Yes | BRYANT HEATING AND COOLING SYSTEMS | HRCU-A-CB (Split System: Heat Pump with Remote Outdoor Unit-Air-Source) | Centrally-Ducted | 293VAN048**AA* | CE(P,V)4824G1K*+TXV | 88*TB66135C24*** | 44000 | 21 | 11 | 9.5 | 46000 | 35800 | 77.83% | 2 | 38000 | R-454B
216981819 | 3.67 | Yes | Yes | BRYANT HEATING AND COOLING SYSTEMS | HRCU-A-CB (Split System: Heat Pump with Remote Outdoor Unit-Air-Source) | Centrally-Ducted | 293VAN048**AA* | V,C48H210P75*+TXV | 935CB66100C21*** | 44000 | 21 | 11 | 9.5 | 46000 | 35800 | 77.83% | 2 | 38000 | R-454B
216981762 | 2.75 | Yes | Yes | BRYANT HEATING AND COOLING SYSTEMS | HRCU-A-CB (Split System: Heat Pump with Remote Outdoor Unit-Air-Source) | Centrally-Ducted | 293VAN036**AA* | V,C36H175P15*+TXV | 987MC42060C17*** | 33000 | 19 | 11 | 9.5 | 32400 | 25600 | 79.01% | 2.04 | 28800 | R-454B
216981780 | 2.8 | Yes | Yes | BRYANT HEATING AND COOLING SYSTEMS | HRCU-A-CB (Split System: Heat Pump with Remote Outdoor Unit-Air-Source) | Centrally-Ducted | 293VAN036**AA* | C36A***L53*+TXV | 987MC42080C17*** | 33600 | 20 | 11 | 9 | 33400 | 26200 | 78.44% | 1.94 | 29600 | R-454B
216981646 | 4.04 | Yes | Yes | BRYANT HEATING AND COOLING SYSTEMS | HRCU-A-CB (Split System: Heat Pump with Remote Outdoor Unit-Air-Source) | Centrally-Ducted | 291VAN054**AA* | V,C48H210P16*+TXV | 935CB66100C21*** | 48500 | 19 | 11 | 10.5 | 50000 | 52500 | 105% | 1.98 | 49500 | R-454B
216981671 | 4.08 | Yes | Yes | BRYANT HEATING AND COOLING SYSTEMS | HRCU-A-CB (Split System: Heat Pump with Remote Outdoor Unit-Air-Source) | Centrally-Ducted | 291VAN054**AA* | PL60H210P17*+TXV | 986TD66100C21*** | 49000 | 19 | 11 | 10.5 | 50500 | 53000 | 105% | 1.96 | 49500 | R-454B
212924810 | 2 | Yes | Yes | GREE | HRCU-A-CB (Split System: Heat Pump with Remote Outdoor Unit-Air-Source) | Centrally-Ducted | FLEXX36HP230V1AO | ENVBR24HPJ1IB |  | 24000 | 17 | 12 | 9 | 24000 | 22000 | 91.67% | 1.8 | 20000 | R-410A
212971413 | 1.97 | Yes | Yes | BRYANT HEATING AND COOLING SYSTEMS | HRCU-A-CB (Split System: Heat Pump with Remote Outdoor Unit-Air-Source) | Centrally-Ducted | 38MURAQ24AB3* | CNPV*3014AL* | 82*TB36045V14*** | 23600 | 17 | 10.5 | 8.5 | 26400 | 24200 | 91.67% | 2.02 | 19100 | R-410A
212972933 | 1.95 | Yes | Yes | BRYANT HEATING AND COOLING SYSTEMS | HRCU-A-CB (Split System: Heat Pump with Remote Outdoor Unit-Air-Source) | Centrally-Ducted | 38MURAQ24AB3* | CAP**3017AL* | 926SB30040V14*** | 23400 | 16 | 10 | 8.5 | 26400 | 24800 | 93.94% | 2.04 | 19200 | R-410A
215293483 | 2.48 | No | No | AIRQUEST | HRCU-A-CB (Split System: Heat Pump with Remote Outdoor Unit-Air-Source) | Centrally-Ducted | DLCURAH30ABK | HG48936 | *92MSN0601714A* | 29800 | 15.2 | 8.5 | 8.1 | 31800 | 26000 | 81.76% | 1.84 | 22200 | R-410A
214229029 | 1.48 | Yes | Yes | COMFORTMAKER | HRCU-A-CB (Split System: Heat Pump with Remote Outdoor Unit-Air-Source) | Centrally-Ducted | DLCURAH18ABK | EN(A,D)4X30L17** | *80MSU0601716A* | 17800 | 16.5 | 11 | 8.1 | 18300 | 18500 | 101.1% | 2.22 | 12300 | R-410A
215293205 | 1.92 | Yes | Yes | AIRQUEST | HRCU-A-CB (Split System: Heat Pump with Remote Outdoor Unit-Air-Source) | Centrally-Ducted | DLCURAH24ABK | HG7J924 | *96VTN1002120B* | 23000 | 17 | 10 | 8.5 | 24600 | 24200 | 98.37% | 2.04 | 18100 | R-410A
215293207 | 1.92 | Yes | Yes | AIRQUEST | HRCU-A-CB (Split System: Heat Pump with Remote Outdoor Unit-Air-Source) | Centrally-Ducted | DLCURAH24ABK | H,GE7J924 | *96VTN1002120B* | 23000 | 17 | 10 | 8.5 | 24600 | 24200 | 98.37% | 2.04 | 18100 | R-410A
215293224 | 1.92 | Yes | No | AIRQUEST | HRCU-A-CB (Split System: Heat Pump with Remote Outdoor Unit-Air-Source) | Centrally-Ducted | DLCURAH24ABK | H,GG24936 | *96VTN1002122A* | 23000 | 17 | 10 | 8.1 | 24200 | 23400 | 96.69% | 1.98 | 17900 | R-410A
215293237 | 1.93 | No | No | AIRQUEST | HRCU-A-CB (Split System: Heat Pump with Remote Outdoor Unit-Air-Source) | Centrally-Ducted | DLCURAH24ABK | H,GE32936 | *96VTN1002122A* | 23200 | 17 | 9.5 | 8.5 | 24200 | 22800 | 94.21% | 1.92 | 17900 | R-410A
215293239 | 1.93 | Yes | No | AIRQUEST | HRCU-A-CB (Split System: Heat Pump with Remote Outdoor Unit-Air-Source) | Centrally-Ducted | DLCURAH24ABK | H,GG33936 | *96VTN1002122A* | 23200 | 17 | 10 | 8.1 | 24200 | 23400 | 96.69% | 1.98 | 17900 | R-410A
215293547 | 2.5 | No | No | AIRQUEST | HRCU-A-CB (Split System: Heat Pump with Remote Outdoor Unit-Air-Source) | Centrally-Ducted | DLCURAH30ABK | H,GG81936 | *92MSN0801716A* | 30000 | 15.2 | 9 | 8.1 | 32400 | 26800 | 82.72% | 1.82 | 22400 | R-410A
215293581 | 2.52 | No | No | AIRQUEST | HRCU-A-CB (Split System: Heat Pump with Remote Outdoor Unit-Air-Source) | Centrally-Ducted | DLCURAH30ABK | HG48936 | *92MSN0802120A* | 30200 | 15.2 | 9 | 8.1 | 32600 | 27000 | 82.82% | 1.8 | 22400 | R-410A
215293598 | 2.52 | No | No | AIRQUEST | HRCU-A-CB (Split System: Heat Pump with Remote Outdoor Unit-Air-Source) | Centrally-Ducted | DLCURAH30ABK | HG82936 | *92MSN0802120A* | 30200 | 15.2 | 9 | 8.1 | 32600 | 27000 | 82.82% | 1.8 | 22400 | R-410A
215293616 | 2.52 | No | No | AIRQUEST | HRCU-A-CB (Split System: Heat Pump with Remote Outdoor Unit-Air-Source) | Centrally-Ducted | DLCURAH30ABK | H,GG34936 | *92MSN1002120A* | 30200 | 15.2 | 9 | 8.1 | 32600 | 27000 | 82.82% | 1.8 | 22400 | R-410A
215293630 | 2.48 | No | No | AIRQUEST | HRCU-A-CB (Split System: Heat Pump with Remote Outdoor Unit-Air-Source) | Centrally-Ducted | DLCURAH30ABK | HG7J936 | *92MSN1002120A* | 29800 | 15.2 | 9 | 8.1 | 32800 | 27600 | 84.15% | 1.78 | 22600 | R-410A
215293631 | 2.48 | No | No | AIRQUEST | HRCU-A-CB (Split System: Heat Pump with Remote Outdoor Unit-Air-Source) | Centrally-Ducted | DLCURAH30ABK | H,GE7J936 | *92MSN1002120A* | 29800 | 15.2 | 9 | 8.1 | 32800 | 27600 | 84.15% | 1.78 | 22600 | R-410A
215293681 | 2.45 | No | No | AIRQUEST | HRCU-A-CB (Split System: Heat Pump with Remote Outdoor Unit-Air-Source) | Centrally-Ducted | DLCURAH30ABK | HE7J936 | *92MSN1202420A* | 29400 | 15.2 | 8.5 | 8.1 | 32600 | 27200 | 83.44% | 1.8 | 22400 | R-410A
215293682 | 2.48 | No | No | AIRQUEST | HRCU-A-CB (Split System: Heat Pump with Remote Outdoor Unit-Air-Source) | Centrally-Ducted | DLCURAH30ABK | HG8J936 | *92MSN1202420A* | 29800 | 15.2 | 9 | 8.1 | 32600 | 27200 | 83.44% | 1.8 | 22400 | R-410A
215293589 | 2.52 | No | No | AIRQUEST | HRCU-A-CB (Split System: Heat Pump with Remote Outdoor Unit-Air-Source) | Centrally-Ducted | DLCURAH30ABK | HG9J936 | *92MSN0802120A* | 30200 | 15.2 | 9 | 8.1 | 32600 | 27000 | 82.82% | 1.8 | 22400 | R-410A
215293590 | 2.52 | No | No | AIRQUEST | HRCU-A-CB (Split System: Heat Pump with Remote Outdoor Unit-Air-Source) | Centrally-Ducted | DLCURAH30ABK | H,GE9J936 | *92MSN0802120A* | 30200 | 15.2 | 9 | 8.1 | 32600 | 27000 | 82.82% | 1.8 | 22400 | R-410A
215293674 | 2.5 | No | No | AIRQUEST | HRCU-A-CB (Split System: Heat Pump with Remote Outdoor Unit-Air-Source) | Centrally-Ducted | DLCURAH30ABK | H,GE36936 | *92MSN1202420A* | 30000 | 15.2 | 9 | 8.1 | 32600 | 27200 | 83.44% | 1.8 | 22400 | R-410A
215293691 | 2.5 | No | No | AIRQUEST | HRCU-A-CB (Split System: Heat Pump with Remote Outdoor Unit-Air-Source) | Centrally-Ducted | DLCURAH30ABK | HG80936 | *92MSN1202420A* | 30000 | 15.2 | 9 | 8.1 | 32600 | 27200 | 83.44% | 1.8 | 22400 | R-410A
215293875 | 2.4 | No | No | AIRQUEST | HRCU-A-CB (Split System: Heat Pump with Remote Outdoor Unit-Air-Source) | Centrally-Ducted | DLCURAH30ABK | H,GE32936 | *96MSN0802120A* | 28800 | 15.2 | 8.5 | 8.1 | 32600 | 27200 | 83.44% | 1.8 | 22400 | R-410A
215293890 | 2.48 | No | No | AIRQUEST | HRCU-A-CB (Split System: Heat Pump with Remote Outdoor Unit-Air-Source) | Centrally-Ducted | DLCURAH30ABK | H,GE36936 | *96MSN0802120A* | 29800 | 15.2 | 9 | 8.1 | 32600 | 27200 | 83.44% | 1.8 | 22400 | R-410A
215293908 | 2.48 | No | No | AIRQUEST | HRCU-A-CB (Split System: Heat Pump with Remote Outdoor Unit-Air-Source) | Centrally-Ducted | DLCURAH30ABK | H,GE80936 | *96MSN0802120A* | 29800 | 15.2 | 9 | 8.1 | 32600 | 27200 | 83.44% | 1.8 | 22400 | R-410A
215293942 | 2.52 | No | No | AIRQUEST | HRCU-A-CB (Split System: Heat Pump with Remote Outdoor Unit-Air-Source) | Centrally-Ducted | DLCURAH30ABK | H,GG48936 | *96MSN1002120A* | 30200 | 15.2 | 9 | 8.5 | 32400 | 27000 | 83.33% | 1.8 | 22400 | R-410A
215293933 | 2.52 | No | No | AIRQUEST | HRCU-A-CB (Split System: Heat Pump with Remote Outdoor Unit-Air-Source) | Centrally-Ducted | DLCURAH30ABK | HE34936 | *96MSN1002120A* | 30200 | 15.2 | 9 | 8.5 | 32400 | 27000 | 83.33% | 1.8 | 22400 | R-410A
215293934 | 2.52 | No | No | AIRQUEST | HRCU-A-CB (Split System: Heat Pump with Remote Outdoor Unit-Air-Source) | Centrally-Ducted | DLCURAH30ABK | H,GG35936 | *96MSN1002120A* | 30200 | 15.2 | 9 | 8.5 | 32400 | 27000 | 83.33% | 1.8 | 22400 | R-410A
215294001 | 2.5 | No | No | AIRQUEST | HRCU-A-CB (Split System: Heat Pump with Remote Outdoor Unit-Air-Source) | Centrally-Ducted | DLCURAH30ABK | H,GE9J936 | *96MSN1202422A* | 30000 | 15.2 | 9 | 8.1 | 32600 | 27200 | 83.44% | 1.8 | 22400 | R-410A
215294215 | 2.47 | No | No | AIRQUEST | HRCU-A-CB (Split System: Heat Pump with Remote Outdoor Unit-Air-Source) | Centrally-Ducted | DLCURAH30ABK | H,GG36936 | *96VTN0802120A* | 29600 | 15.2 | 9 | 8.1 | 32000 | 27000 | 84.38% | 1.78 | 22200 | R-410A
215294284 | 2.45 | No | No | AIRQUEST | HRCU-A-CB (Split System: Heat Pump with Remote Outdoor Unit-Air-Source) | Centrally-Ducted | DLCURAH30ABK | H,GG81936 | *96VTN0802120B* | 29400 | 15.2 | 8.5 | 8.5 | 31800 | 26000 | 81.76% | 1.86 | 22200 | R-410A
215294285 | 2.45 | No | No | AIRQUEST | HRCU-A-CB (Split System: Heat Pump with Remote Outdoor Unit-Air-Source) | Centrally-Ducted | DLCURAH30ABK | HG81936 | *96VTN0802120B* | 29400 | 15.2 | 8.5 | 8.5 | 31800 | 26000 | 81.76% | 1.86 | 22200 | R-410A
215294383 | 2.52 | No | No | AIRQUEST | HRCU-A-CB (Split System: Heat Pump with Remote Outdoor Unit-Air-Source) | Centrally-Ducted | DLCURAH30ABK | HG81936 | *96VTN1002120B* | 30200 | 15.2 | 9 | 8.5 | 32600 | 27200 | 83.44% | 1.8 | 22600 | R-410A
215294400 | 2.45 | No | No | AIRQUEST | HRCU-A-CB (Split System: Heat Pump with Remote Outdoor Unit-Air-Source) | Centrally-Ducted | DLCURAH30ABK | HG33936 | *96VTN1002122A* | 29400 | 15.2 | 9 | 8.1 | 32200 | 27400 | 85.09% | 1.76 | 22400 | R-410A
215293956 | 2.52 | No | No | AIRQUEST | HRCU-A-CB (Split System: Heat Pump with Remote Outdoor Unit-Air-Source) | Centrally-Ducted | DLCURAH30ABK | HG80936 | *96MSN1002120A* | 30200 | 15.2 | 9 | 8.5 | 32400 | 27000 | 83.33% | 1.8 | 22400 | R-410A
215293958 | 2.52 | No | No | AIRQUEST | HRCU-A-CB (Split System: Heat Pump with Remote Outdoor Unit-Air-Source) | Centrally-Ducted | DLCURAH30ABK | H,GG81936 | *96MSN1002120A* | 30200 | 15.2 | 9 | 8.5 | 32400 | 27000 | 83.33% | 1.8 | 22400 | R-410A
215293975 | 2.45 | No | No | AIRQUEST | HRCU-A-CB (Split System: Heat Pump with Remote Outdoor Unit-Air-Source) | Centrally-Ducted | DLCURAH30ABK | H,GG33936 | *96MSN1202422A* | 29400 | 15.2 | 8.5 | 8.1 | 32600 | 27200 | 83.44% | 1.8 | 22400 | R-410A
215293976 | 2.45 | No | No | AIRQUEST | HRCU-A-CB (Split System: Heat Pump with Remote Outdoor Unit-Air-Source) | Centrally-Ducted | DLCURAH30ABK | HG33936 | *96MSN1202422A* | 29400 | 15.2 | 8.5 | 8.1 | 32600 | 27200 | 83.44% | 1.8 | 22400 | R-410A
215293991 | 2.5 | No | No | AIRQUEST | HRCU-A-CB (Split System: Heat Pump with Remote Outdoor Unit-Air-Source) | Centrally-Ducted | DLCURAH30ABK | H,GG48936 | *96MSN1202422A* | 30000 | 15.2 | 9 | 8.1 | 32600 | 27200 | 83.44% | 1.8 | 22400 | R-410A
215294226 | 2.43 | No | No | AIRQUEST | HRCU-A-CB (Split System: Heat Pump with Remote Outdoor Unit-Air-Source) | Centrally-Ducted | DLCURAH30ABK | HE8J936 | *96VTN0802120A* | 29200 | 15.2 | 8.5 | 8.1 | 32000 | 27000 | 84.38% | 1.78 | 22200 | R-410A
215294357 | 2.52 | No | No | AIRQUEST | HRCU-A-CB (Split System: Heat Pump with Remote Outdoor Unit-Air-Source) | Centrally-Ducted | DLCURAH30ABK | HE34936 | *96VTN1002120B* | 30200 | 15.2 | 9 | 8.5 | 32600 | 27200 | 83.44% | 1.8 | 22600 | R-410A
215294360 | 2.52 | No | No | AIRQUEST | HRCU-A-CB (Split System: Heat Pump with Remote Outdoor Unit-Air-Source) | Centrally-Ducted | DLCURAH30ABK | H,GE35936 | *96VTN1002120B* | 30200 | 15.2 | 9 | 8.5 | 32600 | 27200 | 83.44% | 1.8 | 22600 | R-410A
215294374 | 2.52 | No | No | AIRQUEST | HRCU-A-CB (Split System: Heat Pump with Remote Outdoor Unit-Air-Source) | Centrally-Ducted | DLCURAH30ABK | H,GG9J936 | *96VTN1002120B* | 30200 | 15.2 | 9 | 8.5 | 32600 | 27200 | 83.44% | 1.8 | 22600 | R-410A
215294376 | 2.52 | No | No | AIRQUEST | HRCU-A-CB (Split System: Heat Pump with Remote Outdoor Unit-Air-Source) | Centrally-Ducted | DLCURAH30ABK | H,GE9J936 | *96VTN1002120B* | 30200 | 15.2 | 9 | 8.5 | 32600 | 27200 | 83.44% | 1.8 | 22600 | R-410A
215294408 | 2.5 | No | No | AIRQUEST | HRCU-A-CB (Split System: Heat Pump with Remote Outdoor Unit-Air-Source) | Centrally-Ducted | DLCURAH30ABK | HG35936 | *96VTN1002122A* | 30000 | 15.2 | 9 | 8.1 | 32400 | 26800 | 82.72% | 1.8 | 22400 | R-410A
215294425 | 2.48 | No | No | AIRQUEST | HRCU-A-CB (Split System: Heat Pump with Remote Outdoor Unit-Air-Source) | Centrally-Ducted | DLCURAH30ABK | H,GE9J936 | *96VTN1002122A* | 29800 | 15.2 | 9 | 8.1 | 32400 | 26800 | 82.72% | 1.8 | 22400 | R-410A
215294440 | 2.4 | No | No | AIRQUEST | HRCU-A-CB (Split System: Heat Pump with Remote Outdoor Unit-Air-Source) | Centrally-Ducted | DLCURAH30ABK | H,GE31930 | *96VTN1002122B* | 28800 | 15.2 | 8.5 | 8.1 | 32600 | 27600 | 84.66% | 1.78 | 22600 | R-410A
215294460 | 2.5 | No | No | AIRQUEST | HRCU-A-CB (Split System: Heat Pump with Remote Outdoor Unit-Air-Source) | Centrally-Ducted | DLCURAH30ABK | H,GG36936 | *96VTN1002122B* | 30000 | 15.2 | 9 | 8.1 | 32600 | 27200 | 83.44% | 1.8 | 22400 | R-410A
215294474 | 2.5 | No | No | AIRQUEST | HRCU-A-CB (Split System: Heat Pump with Remote Outdoor Unit-Air-Source) | Centrally-Ducted | DLCURAH30ABK | H,GE9J936 | *96VTN1002122B* | 30000 | 15.2 | 9 | 8.1 | 32600 | 27200 | 83.44% | 1.8 | 22400 | R-410A
216984255 | 2.85 | No | No | BRYANT HEATING AND COOLING SYSTEMS | HRCU-A-CB (Split System: Heat Pump with Remote Outdoor Unit-Air-Source) | Centrally-Ducted | 290VAN036**AA* | PL36H210P29*+TXV | 987TA42080C17*** | 34200 | 17 | 9.5 | 9 | 33800 | 25000 | 73.96% | 1.88 | 29600 | R-454B
215294477 | 2.5 | No | No | AIRQUEST | HRCU-A-CB (Split System: Heat Pump with Remote Outdoor Unit-Air-Source) | Centrally-Ducted | DLCURAH30ABK | H,GG80936 | *96VTN1002122B* | 30000 | 15.2 | 9 | 8.1 | 32600 | 27200 | 83.44% | 1.8 | 22400 | R-410A
216981696 | 4.08 | Yes | Yes | BRYANT HEATING AND COOLING SYSTEMS | HRCU-A-CB (Split System: Heat Pump with Remote Outdoor Unit-Air-Source) | Centrally-Ducted | 291VAN054**AA* | C48A***L18*+TXV | 987MC60080C21*** | 49000 | 19 | 11 | 10.5 | 50500 | 52000 | 103% | 2 | 50000 | R-454B
216981705 | 4.08 | Yes | Yes | BRYANT HEATING AND COOLING SYSTEMS | HRCU-A-CB (Split System: Heat Pump with Remote Outdoor Unit-Air-Source) | Centrally-Ducted | 291VAN054**AA* | PL60H210P17*+TXV | 987MC66100C21*** | 49000 | 19 | 11 | 10.5 | 50500 | 53000 | 105% | 1.96 | 49500 | R-454B
212969827 | 1.97 | Yes | Yes | BRYANT HEATING AND COOLING SYSTEMS | HRCU-A-CB (Split System: Heat Pump with Remote Outdoor Unit-Air-Source) | Centrally-Ducted | 38MURAQ24AB3* | CNPV*3017AL* | 82*SB36045V14*** | 23600 | 17 | 10.5 | 8.5 | 26200 | 24600 | 93.89% | 2.04 | 19100 | R-410A
212971395 | 1.95 | Yes | Yes | BRYANT HEATING AND COOLING SYSTEMS | HRCU-A-CB (Split System: Heat Pump with Remote Outdoor Unit-Air-Source) | Centrally-Ducted | 38MURAQ24AB3* | CAP**2414AL* | 82*TB36045V14*** | 23400 | 17 | 10 | 9 | 27000 | 26000 | 96.3% | 2.18 | 19400 | R-410A
212971397 | 1.95 | Yes | Yes | BRYANT HEATING AND COOLING SYSTEMS | HRCU-A-CB (Split System: Heat Pump with Remote Outdoor Unit-Air-Source) | Centrally-Ducted | 38MURAQ24AB3* | CAP**2417AL* | 82*TB36045V14*** | 23400 | 17 | 10 | 9 | 27000 | 25800 | 95.56% | 2.18 | 19400 | R-410A
212971988 | 1.97 | Yes | Yes | BRYANT HEATING AND COOLING SYSTEMS | HRCU-A-CB (Split System: Heat Pump with Remote Outdoor Unit-Air-Source) | Centrally-Ducted | 38MURAQ24AB3* | CAP**3617AL* | 82*TB48090V17*** | 23600 | 17 | 10 | 8.5 | 26200 | 24200 | 92.37% | 2 | 19000 | R-410A
212973233 | 2 | Yes | No | BRYANT HEATING AND COOLING SYSTEMS | HRCU-A-CB (Split System: Heat Pump with Remote Outdoor Unit-Air-Source) | Centrally-Ducted | 38MURAQ24AB3* | CAP**3717AL* | 926SB36040V17*** | 24000 | 16 | 10 | 8.1 | 25400 | 22000 | 86.61% | 1.82 | 18900 | R-410A
212978339 | 1.45 | Yes | Yes | HEIL | HRCU-A-CB (Split System: Heat Pump with Remote Outdoor Unit-Air-Source) | Centrally-Ducted | DLCURAH18ABK | EN(A,D)4X30L14** | *80MS(N,L)0701412A* | 17400 | 16.5 | 11 | 8.1 | 18000 | 18700 | 103.9% | 2.26 | 12200 | R-410A
215294605 | 3.02 | Yes | No | AIRQUEST | HRCU-A-CB (Split System: Heat Pump with Remote Outdoor Unit-Air-Source) | Centrally-Ducted | DLCURAH36ABK | H,GG48936 | *92MSN0601412A* | 36200 | 15.2 | 10 | 8.5 | 36800 | 34800 | 94.57% | 2 | 28400 | R-410A
215294614 | 2.93 | No | No | AIRQUEST | HRCU-A-CB (Split System: Heat Pump with Remote Outdoor Unit-Air-Source) | Centrally-Ducted | DLCURAH36ABK | HG9J936 | *92MSN0601412A* | 35200 | 15.2 | 9.5 | 8.5 | 36800 | 34800 | 94.57% | 2 | 28400 | R-410A
215294821 | 2.95 | Yes | No | AIRQUEST | HRCU-A-CB (Split System: Heat Pump with Remote Outdoor Unit-Air-Source) | Centrally-Ducted | DLCURAH36ABK | H,GE1K936 | *92MSN1002120A* | 35400 | 16 | 10 | 8.1 | 36800 | 34600 | 94.02% | 1.88 | 28400 | R-410A
215294830 | 2.83 | No | No | AIRQUEST | HRCU-A-CB (Split System: Heat Pump with Remote Outdoor Unit-Air-Source) | Centrally-Ducted | DLCURAH36ABK | H,GG24936 | *92MSN1002122A* | 34000 | 16 | 9.5 | 8.1 | 36800 | 34600 | 94.02% | 1.88 | 28400 | R-410A
215294837 | 2.93 | Yes | No | AIRQUEST | HRCU-A-CB (Split System: Heat Pump with Remote Outdoor Unit-Air-Source) | Centrally-Ducted | DLCURAH36ABK | HG33936 | *92MSN1002122A* | 35200 | 16 | 10 | 8.1 | 36800 | 34600 | 94.02% | 1.9 | 28400 | R-410A
215294846 | 2.95 | Yes | No | AIRQUEST | HRCU-A-CB (Split System: Heat Pump with Remote Outdoor Unit-Air-Source) | Centrally-Ducted | DLCURAH36ABK | H,GE35936 | *92MSN1002122A* | 35400 | 16 | 10 | 8.1 | 36800 | 34600 | 94.02% | 1.88 | 28400 | R-410A
215294862 | 2.95 | Yes | No | AIRQUEST | HRCU-A-CB (Split System: Heat Pump with Remote Outdoor Unit-Air-Source) | Centrally-Ducted | DLCURAH36ABK | H,GE9J936 | *92MSN1002122A* | 35400 | 16 | 10 | 8.1 | 36800 | 34600 | 94.02% | 1.88 | 28400 | R-410A
215294880 | 2.97 | Yes | No | AIRQUEST | HRCU-A-CB (Split System: Heat Pump with Remote Outdoor Unit-Air-Source) | Centrally-Ducted | DLCURAH36ABK | H,GG33936 | *92MSN1202420A* | 35600 | 16 | 10 | 8.1 | 36800 | 34800 | 94.57% | 1.9 | 28400 | R-410A
215294905 | 2.98 | Yes | No | AIRQUEST | HRCU-A-CB (Split System: Heat Pump with Remote Outdoor Unit-Air-Source) | Centrally-Ducted | DLCURAH36ABK | HG9J936 | *92MSN1202420A* | 35800 | 16 | 10 | 8.1 | 36800 | 34800 | 94.57% | 1.9 | 28400 | R-410A
215294966 | 2.92 | No | No | AIRQUEST | HRCU-A-CB (Split System: Heat Pump with Remote Outdoor Unit-Air-Source) | Centrally-Ducted | DLCURAH36ABK | HG33936 | *96MSN0601716A* | 35000 | 15.2 | 9.5 | 8.5 | 36800 | 34800 | 94.57% | 1.88 | 28400 | R-410A
215294989 | 2.93 | No | No | AIRQUEST | HRCU-A-CB (Split System: Heat Pump with Remote Outdoor Unit-Air-Source) | Centrally-Ducted | DLCURAH36ABK | H,GG9J936 | *96MSN0601716A* | 35200 | 15.2 | 9.5 | 8.5 | 36800 | 34800 | 94.57% | 1.88 | 28400 | R-410A
215295005 | 2.83 | No | No | AIRQUEST | HRCU-A-CB (Split System: Heat Pump with Remote Outdoor Unit-Air-Source) | Centrally-Ducted | DLCURAH36ABK | HG32936 | *96MSN0801716A* | 34000 | 15.2 | 9.5 | 8.5 | 36400 | 34400 | 94.51% | 2.02 | 28000 | R-410A
215295071 | 2.93 | No | No | AIRQUEST | HRCU-A-CB (Split System: Heat Pump with Remote Outdoor Unit-Air-Source) | Centrally-Ducted | DLCURAH36ABK | HE7J936 | *96MSN0802120A* | 35200 | 16 | 9.5 | 8.1 | 36800 | 34800 | 94.57% | 1.9 | 28400 | R-410A
215295089 | 2.78 | No | No | AIRQUEST | HRCU-A-CB (Split System: Heat Pump with Remote Outdoor Unit-Air-Source) | Centrally-Ducted | DLCURAH36ABK | H,GE24936 | *96MSN1002120A* | 33400 | 16 | 9 | 8.45 | 36200 | 34200 | 94.48% | 2.02 | 28000 | R-410A
215295125 | 3 | Yes | Yes | AIRQUEST | HRCU-A-CB (Split System: Heat Pump with Remote Outdoor Unit-Air-Source) | Centrally-Ducted | DLCURAH36ABK | H,GE80936 | *96MSN1002120A* | 36000 | 16 | 10 | 8.5 | 36200 | 34200 | 94.48% | 2.04 | 28000 | R-410A
215295141 | 2.95 | Yes | Yes | AIRQUEST | HRCU-A-CB (Split System: Heat Pump with Remote Outdoor Unit-Air-Source) | Centrally-Ducted | DLCURAH36ABK | H,GG34936 | *96MSN1002122A* | 35400 | 16 | 10 | 8.5 | 36800 | 34600 | 94.02% | 1.88 | 28400 | R-410A
215295166 | 2.98 | Yes | Yes | AIRQUEST | HRCU-A-CB (Split System: Heat Pump with Remote Outdoor Unit-Air-Source) | Centrally-Ducted | DLCURAH36ABK | H,GG80936 | *96MSN1002122A* | 35800 | 16 | 10 | 8.5 | 36200 | 34200 | 94.48% | 2.06 | 28000 | R-410A
215295189 | 2.93 | Yes | No | AIRQUEST | HRCU-A-CB (Split System: Heat Pump with Remote Outdoor Unit-Air-Source) | Centrally-Ducted | DLCURAH36ABK | HG35936 | *96MSN1202422A* | 35200 | 16 | 10 | 8.1 | 36800 | 34600 | 94.02% | 1.88 | 28400 | R-410A
215295207 | 2.93 | Yes | No | AIRQUEST | HRCU-A-CB (Split System: Heat Pump with Remote Outdoor Unit-Air-Source) | Centrally-Ducted | DLCURAH36ABK | H,GG1K936 | *96MSN1202422A* | 35200 | 16 | 10 | 8.1 | 36800 | 34600 | 94.02% | 1.88 | 28400 | R-410A
215295214 | 2.97 | Yes | Yes | AIRQUEST | HRCU-A-CB (Split System: Heat Pump with Remote Outdoor Unit-Air-Source) | Centrally-Ducted | DLCURAH36ABK | HG82936 | *96MSN1202422A* | 35600 | 16 | 10 | 8.5 | 36200 | 34200 | 94.48% | 2.02 | 28000 | R-410A
215295216 | 2.7 | No | No | AIRQUEST | HRCU-A-CB (Split System: Heat Pump with Remote Outdoor Unit-Air-Source) | Centrally-Ducted | DLCURAH36ABK | H,GE23936 | *96MSN1402422A* | 32400 | 15.2 | 9 | 8.3 | 36200 | 34200 | 94.48% | 1.98 | 28000 | R-410A
215295232 | 2.92 | No | No | AIRQUEST | HRCU-A-CB (Split System: Heat Pump with Remote Outdoor Unit-Air-Source) | Centrally-Ducted | DLCURAH36ABK | HG35936 | *96MSN1402422A* | 35000 | 16 | 9.5 | 8.5 | 36200 | 34200 | 94.48% | 2.02 | 28000 | R-410A
215295239 | 2.97 | Yes | Yes | AIRQUEST | HRCU-A-CB (Split System: Heat Pump with Remote Outdoor Unit-Air-Source) | Centrally-Ducted | DLCURAH36ABK | H,GG48936 | *96MSN1402422A* | 35600 | 16 | 10 | 8.5 | 36200 | 34200 | 94.48% | 2.02 | 28000 | R-410A
215295255 | 2.97 | Yes | Yes | AIRQUEST | HRCU-A-CB (Split System: Heat Pump with Remote Outdoor Unit-Air-Source) | Centrally-Ducted | DLCURAH36ABK | H,GG81936 | *96MSN1402422A* | 35600 | 16 | 10 | 8.5 | 36200 | 34200 | 94.48% | 2.02 | 28000 | R-410A
215291856 | 1.92 | No | No | AIRQUEST | HRCU-A-CB (Split System: Heat Pump with Remote Outdoor Unit-Air-Source) | Centrally-Ducted | DLCURAH24ABK | H,GE24936 | *92MSN0401712A* | 23000 | 16 | 9.5 | 8.5 | 24800 | 23600 | 95.16% | 1.96 | 18200 | R-410A
215291897 | 1.97 | Yes | Yes | AIRQUEST | HRCU-A-CB (Split System: Heat Pump with Remote Outdoor Unit-Air-Source) | Centrally-Ducted | DLCURAH24ABK | HG9J936 | *92MSN0401712A* | 23600 | 16 | 10 | 8.5 | 24800 | 23600 | 95.16% | 1.96 | 18200 | R-410A
215291915 | 1.9 | Yes | Yes | AIRQUEST | HRCU-A-CB (Split System: Heat Pump with Remote Outdoor Unit-Air-Source) | Centrally-Ducted | DLCURAH24ABK | HE31930 | *92MSN0601412A* | 22800 | 16 | 10 | 8.5 | 24800 | 23400 | 94.35% | 1.98 | 18200 | R-410A
215291965 | 1.92 | No | No | AIRQUEST | HRCU-A-CB (Split System: Heat Pump with Remote Outdoor Unit-Air-Source) | Centrally-Ducted | DLCURAH24ABK | H,GE31930 | *92MSN0601714A* | 23000 | 17 | 9.5 | 8.5 | 25200 | 26000 | 103.2% | 2.24 | 18400 | R-410A
215291983 | 1.97 | Yes | Yes | AIRQUEST | HRCU-A-CB (Split System: Heat Pump with Remote Outdoor Unit-Air-Source) | Centrally-Ducted | DLCURAH24ABK | H,GG35936 | *92MSN0601714A* | 23600 | 17 | 10.5 | 8.5 | 24800 | 24000 | 96.77% | 2.02 | 18100 | R-410A
215292015 | 1.87 | Yes | Yes | AIRQUEST | HRCU-A-CB (Split System: Heat Pump with Remote Outdoor Unit-Air-Source) | Centrally-Ducted | DLCURAH24ABK | HG31930 | *92MSN0801716A* | 22400 | 17 | 10 | 8.5 | 24600 | 24200 | 98.37% | 2.04 | 18100 | R-410A
215292049 | 1.95 | Yes | Yes | AIRQUEST | HRCU-A-CB (Split System: Heat Pump with Remote Outdoor Unit-Air-Source) | Centrally-Ducted | DLCURAH24ABK | HG8J936 | *92MSN0801716A* | 23400 | 17 | 10.5 | 8.5 | 24600 | 24200 | 98.37% | 2.04 | 18100 | R-410A
215292065 | 1.87 | No | No | AIRQUEST | HRCU-A-CB (Split System: Heat Pump with Remote Outdoor Unit-Air-Source) | Centrally-Ducted | DLCURAH24ABK | H,GG31924 | *92MSN0802120A* | 22400 | 17 | 9.5 | 8.5 | 24400 | 23600 | 96.72% | 2.02 | 18000 | R-410A
215292097 | 1.9 | Yes | Yes | AIRQUEST | HRCU-A-CB (Split System: Heat Pump with Remote Outdoor Unit-Air-Source) | Centrally-Ducted | DLCURAH24ABK | HG7J936 | *92MSN0802120A* | 22800 | 17 | 10 | 8.5 | 24600 | 24400 | 99.19% | 2.08 | 18000 | R-410A
215292106 | 1.95 | Yes | Yes | AIRQUEST | HRCU-A-CB (Split System: Heat Pump with Remote Outdoor Unit-Air-Source) | Centrally-Ducted | DLCURAH24ABK | H,GE9J936 | *92MSN0802120A* | 23400 | 17 | 10.5 | 8.5 | 24600 | 24400 | 99.19% | 2.08 | 18000 | R-410A
215292122 | 1.88 | Yes | Yes | AIRQUEST | HRCU-A-CB (Split System: Heat Pump with Remote Outdoor Unit-Air-Source) | Centrally-Ducted | DLCURAH24ABK | HE31924 | *92MSN1002120A* | 22600 | 17 | 10 | 8.5 | 24800 | 23800 | 95.97% | 2.02 | 18100 | R-410A
215292149 | 1.92 | Yes | Yes | AIRQUEST | HRCU-A-CB (Split System: Heat Pump with Remote Outdoor Unit-Air-Source) | Centrally-Ducted | DLCURAH24ABK | HG7J936 | *92MSN1002120A* | 23000 | 17 | 10 | 8.5 | 24800 | 23800 | 95.97% | 2.02 | 18100 | R-410A
215292174 | 1.92 | No | No | AIRQUEST | HRCU-A-CB (Split System: Heat Pump with Remote Outdoor Unit-Air-Source) | Centrally-Ducted | DLCURAH24ABK | HE31924 | *96MSN0261410A* | 23000 | 16 | 9.5 | 8.5 | 25400 | 25800 | 101.6% | 2.2 | 18500 | R-410A
215292233 | 1.92 | Yes | Yes | AIRQUEST | HRCU-A-CB (Split System: Heat Pump with Remote Outdoor Unit-Air-Source) | Centrally-Ducted | DLCURAH24ABK | H,GE32936 | *96MSN0401410A* | 23000 | 16 | 10 | 8.5 | 25400 | 24800 | 97.64% | 2.1 | 18500 | R-410A
215292249 | 1.87 | No | No | AIRQUEST | HRCU-A-CB (Split System: Heat Pump with Remote Outdoor Unit-Air-Source) | Centrally-Ducted | DLCURAH24ABK | H,GG30924 | *96MSN0401410A* | 22400 | 15.2 | 9.5 | 8.5 | 25400 | 24800 | 97.64% | 2.1 | 18500 | R-410A
215292297 | 1.95 | No | No | AIRQUEST | HRCU-A-CB (Split System: Heat Pump with Remote Outdoor Unit-Air-Source) | Centrally-Ducted | DLCURAH24ABK | H,GE35936 | *96MSN0401712A* | 23400 | 16 | 9.5 | 8.5 | 24600 | 24000 | 97.56% | 2 | 18200 | R-410A
215292333 | 1.95 | Yes | Yes | AIRQUEST | HRCU-A-CB (Split System: Heat Pump with Remote Outdoor Unit-Air-Source) | Centrally-Ducted | DLCURAH24ABK | H,GG32936 | *96MSN0601412A* | 23400 | 16 | 10 | 8.5 | 25400 | 26000 | 102.4% | 2.22 | 18400 | R-410A
215292340 | 1.95 | Yes | Yes | AIRQUEST | HRCU-A-CB (Split System: Heat Pump with Remote Outdoor Unit-Air-Source) | Centrally-Ducted | DLCURAH24ABK | HG33936 | *96MSN0601412A* | 23400 | 16 | 10 | 8.5 | 24600 | 23800 | 96.75% | 2 | 18100 | R-410A
215292356 | 1.95 | Yes | Yes | AIRQUEST | HRCU-A-CB (Split System: Heat Pump with Remote Outdoor Unit-Air-Source) | Centrally-Ducted | DLCURAH24ABK | HG7J924 | *96MSN0601412A* | 23400 | 16 | 10 | 8.5 | 25400 | 26000 | 102.4% | 2.22 | 18400 | R-410A
215292365 | 1.97 | Yes | Yes | AIRQUEST | HRCU-A-CB (Split System: Heat Pump with Remote Outdoor Unit-Air-Source) | Centrally-Ducted | DLCURAH24ABK | HG9J936 | *96MSN0601412A* | 23600 | 16 | 10 | 8.5 | 24600 | 23800 | 96.75% | 2 | 18100 | R-410A
215292390 | 1.97 | Yes | Yes | AIRQUEST | HRCU-A-CB (Split System: Heat Pump with Remote Outdoor Unit-Air-Source) | Centrally-Ducted | DLCURAH24ABK | HE32936 | *96MSN0601716A* | 23600 | 16 | 10 | 9.5 | 25000 | 24400 | 97.6% | 2.04 | 18400 | R-410A
215292406 | 1.92 | No | No | AIRQUEST | HRCU-A-CB (Split System: Heat Pump with Remote Outdoor Unit-Air-Source) | Centrally-Ducted | DLCURAH24ABK | H,GE30924 | *96MSN0601716A* | 23000 | 16 | 9.5 | 9.5 | 25000 | 24400 | 97.6% | 2.04 | 18400 | R-410A
215292408 | 1.92 | No | No | AIRQUEST | HRCU-A-CB (Split System: Heat Pump with Remote Outdoor Unit-Air-Source) | Centrally-Ducted | DLCURAH24ABK | HG7J924 | *96MSN0601716A* | 23000 | 17 | 9.5 | 9 | 24200 | 23200 | 95.87% | 1.96 | 17900 | R-410A
215292424 | 1.97 | Yes | Yes | AIRQUEST | HRCU-A-CB (Split System: Heat Pump with Remote Outdoor Unit-Air-Source) | Centrally-Ducted | DLCURAH24ABK | HG81936 | *96MSN0601716A* | 23600 | 17 | 10 | 9 | 24200 | 23200 | 95.87% | 1.96 | 17900 | R-410A
215292531 | 1.9 | No | No | AIRQUEST | HRCU-A-CB (Split System: Heat Pump with Remote Outdoor Unit-Air-Source) | Centrally-Ducted | DLCURAH24ABK | H,GG24936 | *96VTN0401410A* | 22800 | 16 | 9.5 | 8.5 | 24000 | 23400 | 97.5% | 1.96 | 17900 | R-410A
215292549 | 1.92 | No | No | AIRQUEST | HRCU-A-CB (Split System: Heat Pump with Remote Outdoor Unit-Air-Source) | Centrally-Ducted | DLCURAH24ABK | HE33936 | *96VTN0401410A* | 23000 | 16 | 9.5 | 8.5 | 24000 | 23400 | 97.5% | 1.96 | 17900 | R-410A
215292556 | 1.95 | Yes | Yes | AIRQUEST | HRCU-A-CB (Split System: Heat Pump with Remote Outdoor Unit-Air-Source) | Centrally-Ducted | DLCURAH24ABK | HE35936 | *96VTN0401410A* | 23400 | 16 | 10 | 8.5 | 24000 | 23400 | 97.5% | 1.96 | 17900 | R-410A
215292583 | 1.88 | No | No | AIRQUEST | HRCU-A-CB (Split System: Heat Pump with Remote Outdoor Unit-Air-Source) | Centrally-Ducted | DLCURAH24ABK | H,GE31924 | *96VTN0401410B* | 22600 | 16 | 9 | 8.5 | 25400 | 26600 | 104.7% | 2.28 | 18500 | R-410A
215292608 | 1.87 | No | No | AIRQUEST | HRCU-A-CB (Split System: Heat Pump with Remote Outdoor Unit-Air-Source) | Centrally-Ducted | DLCURAH24ABK | H,GG30924 | *96VTN0401410B* | 22400 | 15.2 | 9.5 | 8.5 | 25400 | 24600 | 96.85% | 2.06 | 18600 | R-410A
215292633 | 1.87 | No | No | AIRQUEST | HRCU-A-CB (Split System: Heat Pump with Remote Outdoor Unit-Air-Source) | Centrally-Ducted | DLCURAH24ABK | H,GG31930 | *96VTN0401712A* | 22400 | 15.2 | 9.5 | 8.5 | 24200 | 23200 | 95.87% | 1.94 | 18000 | R-410A
215292642 | 1.88 | No | No | AIRQUEST | HRCU-A-CB (Split System: Heat Pump with Remote Outdoor Unit-Air-Source) | Centrally-Ducted | DLCURAH24ABK | H,GE32930 | *96VTN0401712A* | 22600 | 16 | 9.5 | 8.5 | 24200 | 23800 | 98.35% | 2 | 18000 | R-410A
215292649 | 1.95 | Yes | Yes | AIRQUEST | HRCU-A-CB (Split System: Heat Pump with Remote Outdoor Unit-Air-Source) | Centrally-Ducted | DLCURAH24ABK | H,GG34936 | *96VTN0401712A* | 23400 | 16 | 10 | 8.5 | 24200 | 23200 | 95.87% | 1.94 | 18000 | R-410A
215292674 | 1.95 | Yes | Yes | AIRQUEST | HRCU-A-CB (Split System: Heat Pump with Remote Outdoor Unit-Air-Source) | Centrally-Ducted | DLCURAH24ABK | H,GG81936 | *96VTN0401712A* | 23400 | 16 | 10 | 8.5 | 24200 | 23200 | 95.87% | 1.94 | 18000 | R-410A
215292692 | 1.95 | No | No | AIRQUEST | HRCU-A-CB (Split System: Heat Pump with Remote Outdoor Unit-Air-Source) | Centrally-Ducted | DLCURAH24ABK | HE32936 | *96VTN0401712B* | 23400 | 16 | 9.5 | 8.5 | 25400 | 25800 | 101.6% | 2.18 | 18500 | R-410A
215292715 | 1.93 | Yes | Yes | AIRQUEST | HRCU-A-CB (Split System: Heat Pump with Remote Outdoor Unit-Air-Source) | Centrally-Ducted | DLCURAH24ABK | HG8J936 | *96VTN0401712B* | 23200 | 16 | 10 | 8.5 | 24600 | 23800 | 96.75% | 2 | 18100 | R-410A
215292717 | 1.93 | Yes | Yes | AIRQUEST | HRCU-A-CB (Split System: Heat Pump with Remote Outdoor Unit-Air-Source) | Centrally-Ducted | DLCURAH24ABK | HE8J936 | *96VTN0401712B* | 23200 | 16 | 10 | 8.5 | 24600 | 23800 | 96.75% | 2 | 18100 | R-410A
215293544 | 2.48 | No | No | AIRQUEST | HRCU-A-CB (Split System: Heat Pump with Remote Outdoor Unit-Air-Source) | Centrally-Ducted | DLCURAH30ABK | H,GG80936 | *92MSN0801716A* | 29800 | 15.2 | 9 | 8.1 | 32400 | 27200 | 83.95% | 1.8 | 22400 | R-410A
215292726 | 1.95 | Yes | Yes | AIRQUEST | HRCU-A-CB (Split System: Heat Pump with Remote Outdoor Unit-Air-Source) | Centrally-Ducted | DLCURAH24ABK | HG81936 | *96VTN0401712B* | 23400 | 16 | 10 | 8.5 | 24600 | 23800 | 96.75% | 2 | 18100 | R-410A
215292749 | 1.97 | Yes | Yes | AIRQUEST | HRCU-A-CB (Split System: Heat Pump with Remote Outdoor Unit-Air-Source) | Centrally-Ducted | DLCURAH24ABK | HG34936 | *96VTN0601412A* | 23600 | 16 | 10 | 8.5 | 24200 | 23000 | 95.04% | 1.94 | 17900 | R-410A
215292751 | 1.97 | Yes | Yes | AIRQUEST | HRCU-A-CB (Split System: Heat Pump with Remote Outdoor Unit-Air-Source) | Centrally-Ducted | DLCURAH24ABK | HE34936 | *96VTN0601412A* | 23600 | 16 | 10 | 8.5 | 24200 | 23000 | 95.04% | 1.94 | 17900 | R-410A
215292760 | 1.93 | Yes | Yes | AIRQUEST | HRCU-A-CB (Split System: Heat Pump with Remote Outdoor Unit-Air-Source) | Centrally-Ducted | DLCURAH24ABK | HG7J924 | *96VTN0601412A* | 23200 | 16 | 10 | 8.5 | 24800 | 24200 | 97.58% | 2.04 | 18300 | R-410A
215293553 | 2.43 | No | No | AIRQUEST | HRCU-A-CB (Split System: Heat Pump with Remote Outdoor Unit-Air-Source) | Centrally-Ducted | DLCURAH30ABK | H,GE24936 | *92MSN0802120A* | 29200 | 15.2 | 8.5 | 8.1 | 32800 | 27600 | 84.15% | 1.78 | 22600 | R-410A
215293562 | 2.47 | No | No | AIRQUEST | HRCU-A-CB (Split System: Heat Pump with Remote Outdoor Unit-Air-Source) | Centrally-Ducted | DLCURAH30ABK | H,GE32936 | *92MSN0802120A* | 29600 | 15.2 | 8.5 | 8.1 | 32800 | 27600 | 84.15% | 1.78 | 22600 | R-410A
215293592 | 2.52 | No | No | AIRQUEST | HRCU-A-CB (Split System: Heat Pump with Remote Outdoor Unit-Air-Source) | Centrally-Ducted | DLCURAH30ABK | H,GE1K936 | *92MSN0802120A* | 30200 | 15.2 | 9 | 8.1 | 32600 | 27000 | 82.82% | 1.8 | 22400 | R-410A
215293628 | 2.5 | No | No | AIRQUEST | HRCU-A-CB (Split System: Heat Pump with Remote Outdoor Unit-Air-Source) | Centrally-Ducted | DLCURAH30ABK | H,GG48936 | *92MSN1002120A* | 30000 | 16 | 8.5 | 8.5 | 33400 | 26400 | 79.04% | 1.86 | 22600 | R-410A
215292765 | 1.95 | Yes | Yes | AIRQUEST | HRCU-A-CB (Split System: Heat Pump with Remote Outdoor Unit-Air-Source) | Centrally-Ducted | DLCURAH24ABK | H,GE8J936 | *96VTN0601412A* | 23400 | 16 | 10 | 8.5 | 24200 | 23000 | 95.04% | 1.94 | 17900 | R-410A
215292785 | 1.93 | Yes | Yes | AIRQUEST | HRCU-A-CB (Split System: Heat Pump with Remote Outdoor Unit-Air-Source) | Centrally-Ducted | DLCURAH24ABK | H,GG32930 | *96VTN0601412B* | 23200 | 16 | 10 | 8.5 | 25200 | 26600 | 105.6% | 2.3 | 18400 | R-410A
215294466 | 2.47 | No | No | AIRQUEST | HRCU-A-CB (Split System: Heat Pump with Remote Outdoor Unit-Air-Source) | Centrally-Ducted | DLCURAH30ABK | HG7J936 | *96VTN1002122B* | 29600 | 15.2 | 9 | 8.1 | 32600 | 27600 | 84.66% | 1.78 | 22600 | R-410A
215294468 | 2.47 | No | No | AIRQUEST | HRCU-A-CB (Split System: Heat Pump with Remote Outdoor Unit-Air-Source) | Centrally-Ducted | DLCURAH30ABK | HE7J936 | *96VTN1002122B* | 29600 | 15.2 | 9 | 8.1 | 32600 | 27600 | 84.66% | 1.78 | 22600 | R-410A
215293312 | 1.98 | Yes | Yes | AIRQUEST | HRCU-A-CB (Split System: Heat Pump with Remote Outdoor Unit-Air-Source) | Centrally-Ducted | DLCURAH24ABK | H,GG9J936 | *96VTN1002122B* | 23800 | 17 | 10.5 | 8.5 | 24800 | 23400 | 94.35% | 1.98 | 18200 | R-410A
215292376 | 1.92 | No | No | AIRQUEST | HRCU-A-CB (Split System: Heat Pump with Remote Outdoor Unit-Air-Source) | Centrally-Ducted | DLCURAH24ABK | H,GE24936 | *96MSN0601716A* | 23000 | 17 | 9.5 | 9 | 24200 | 23200 | 95.87% | 1.96 | 17900 | R-410A
215292396 | 1.95 | Yes | Yes | AIRQUEST | HRCU-A-CB (Split System: Heat Pump with Remote Outdoor Unit-Air-Source) | Centrally-Ducted | DLCURAH24ABK | HG34936 | *96MSN0601716A* | 23400 | 17 | 10 | 9 | 24200 | 23200 | 95.87% | 1.96 | 17900 | R-410A
215292411 | 1.92 | No | No | AIRQUEST | HRCU-A-CB (Split System: Heat Pump with Remote Outdoor Unit-Air-Source) | Centrally-Ducted | DLCURAH24ABK | H,GE7J936 | *96MSN0601716A* | 23000 | 17 | 9.5 | 9 | 24200 | 23200 | 95.87% | 1.96 | 17900 | R-410A
215292413 | 1.95 | Yes | Yes | AIRQUEST | HRCU-A-CB (Split System: Heat Pump with Remote Outdoor Unit-Air-Source) | Centrally-Ducted | DLCURAH24ABK | HG8J936 | *96MSN0601716A* | 23400 | 17 | 10 | 9 | 24200 | 23200 | 95.87% | 1.96 | 17900 | R-410A
215292426 | 1.82 | No | No | AIRQUEST | HRCU-A-CB (Split System: Heat Pump with Remote Outdoor Unit-Air-Source) | Centrally-Ducted | DLCURAH24ABK | H,GE23936 | *96MSN0801716A* | 21800 | 17 | 9 | 8.8 | 27600 | 24800 | 89.86% | 2.06 | 18800 | R-410A
215293644 | 2.47 | No | No | AIRQUEST | HRCU-A-CB (Split System: Heat Pump with Remote Outdoor Unit-Air-Source) | Centrally-Ducted | DLCURAH30ABK | H,GG81936 | *92MSN1002120A* | 29600 | 16 | 8.5 | 8.5 | 33400 | 26400 | 79.04% | 1.86 | 22600 | R-410A
215293646 | 2.5 | No | No | AIRQUEST | HRCU-A-CB (Split System: Heat Pump with Remote Outdoor Unit-Air-Source) | Centrally-Ducted | DLCURAH30ABK | HG82936 | *92MSN1002120A* | 30000 | 16 | 8.5 | 8.5 | 33400 | 26400 | 79.04% | 1.86 | 22600 | R-410A
215292815 | 1.95 | Yes | Yes | AIRQUEST | HRCU-A-CB (Split System: Heat Pump with Remote Outdoor Unit-Air-Source) | Centrally-Ducted | DLCURAH24ABK | H,GE8J936 | *96VTN0601412B* | 23400 | 17 | 10 | 8.5 | 24600 | 23600 | 95.93% | 2 | 18100 | R-410A
215292826 | 1.87 | No | No | AIRQUEST | HRCU-A-CB (Split System: Heat Pump with Remote Outdoor Unit-Air-Source) | Centrally-Ducted | DLCURAH24ABK | H,GE22936 | *96VTN0601714A* | 22400 | 16 | 9.5 | 8.5 | 24600 | 23000 | 93.5% | 1.92 | 18100 | R-410A
215292430 | 1.82 | No | No | AIRQUEST | HRCU-A-CB (Split System: Heat Pump with Remote Outdoor Unit-Air-Source) | Centrally-Ducted | DLCURAH24ABK | H,GG31930 | *96MSN0801716A* | 21800 | 17 | 9 | 8.85 | 27600 | 24800 | 89.86% | 2.08 | 18800 | R-410A
215292443 | 1.95 | Yes | Yes | AIRQUEST | HRCU-A-CB (Split System: Heat Pump with Remote Outdoor Unit-Air-Source) | Centrally-Ducted | DLCURAH24ABK | H,GG33936 | *96MSN0801716A* | 23400 | 17 | 10 | 8.5 | 24800 | 23800 | 95.97% | 2.02 | 18200 | R-410A
215292444 | 1.95 | Yes | Yes | AIRQUEST | HRCU-A-CB (Split System: Heat Pump with Remote Outdoor Unit-Air-Source) | Centrally-Ducted | DLCURAH24ABK | HG33936 | *96MSN0801716A* | 23400 | 17 | 10 | 8.5 | 24800 | 23800 | 95.97% | 2.02 | 18200 | R-410A
215292445 | 1.95 | Yes | Yes | AIRQUEST | HRCU-A-CB (Split System: Heat Pump with Remote Outdoor Unit-Air-Source) | Centrally-Ducted | DLCURAH24ABK | H,GE33936 | *96MSN0801716A* | 23400 | 17 | 10 | 8.5 | 24800 | 23600 | 95.16% | 2 | 18200 | R-410A
215292478 | 1.88 | Yes | Yes | AIRQUEST | HRCU-A-CB (Split System: Heat Pump with Remote Outdoor Unit-Air-Source) | Centrally-Ducted | DLCURAH24ABK | H,GE23936 | *96MSN0802120A* | 22600 | 16 | 10 | 8.5 | 24800 | 23800 | 95.97% | 2.02 | 18100 | R-410A
215292480 | 1.92 | Yes | Yes | AIRQUEST | HRCU-A-CB (Split System: Heat Pump with Remote Outdoor Unit-Air-Source) | Centrally-Ducted | DLCURAH24ABK | H,GE24936 | *96MSN0802120A* | 23000 | 17 | 10 | 8.5 | 24800 | 23800 | 95.97% | 2.02 | 18100 | R-410A
215292610 | 1.87 | No | No | AIRQUEST | HRCU-A-CB (Split System: Heat Pump with Remote Outdoor Unit-Air-Source) | Centrally-Ducted | DLCURAH24ABK | HE30924 | *96VTN0401410B* | 22400 | 15.2 | 9.5 | 8.5 | 25400 | 24600 | 96.85% | 2.06 | 18600 | R-410A
215292611 | 1.92 | No | No | AIRQUEST | HRCU-A-CB (Split System: Heat Pump with Remote Outdoor Unit-Air-Source) | Centrally-Ducted | DLCURAH24ABK | HG7J924 | *96VTN0401410B* | 23000 | 16 | 9.5 | 8.5 | 25400 | 26600 | 104.7% | 2.28 | 18500 | R-410A
215292851 | 2 | Yes | Yes | AIRQUEST | HRCU-A-CB (Split System: Heat Pump with Remote Outdoor Unit-Air-Source) | Centrally-Ducted | DLCURAH24ABK | H,GG35936 | *96VTN0601714A* | 24000 | 16 | 10 | 8.5 | 24400 | 22400 | 91.8% | 1.88 | 18100 | R-410A
215292876 | 1.95 | Yes | Yes | AIRQUEST | HRCU-A-CB (Split System: Heat Pump with Remote Outdoor Unit-Air-Source) | Centrally-Ducted | DLCURAH24ABK | H,GE24936 | *96VTN0601716B* | 23400 | 16 | 10 | 9 | 24400 | 22800 | 93.44% | 1.92 | 18100 | R-410A
215293894 | 2.48 | No | No | AIRQUEST | HRCU-A-CB (Split System: Heat Pump with Remote Outdoor Unit-Air-Source) | Centrally-Ducted | DLCURAH30ABK | HG48936 | *96MSN0802120A* | 29800 | 15.2 | 9 | 8.1 | 32600 | 27200 | 83.44% | 1.8 | 22400 | R-410A
215293896 | 2.42 | No | No | AIRQUEST | HRCU-A-CB (Split System: Heat Pump with Remote Outdoor Unit-Air-Source) | Centrally-Ducted | DLCURAH30ABK | H,GE7J936 | *96MSN0802120A* | 29000 | 15.2 | 8.5 | 8.1 | 32600 | 27200 | 83.44% | 1.8 | 22400 | R-410A
215292890 | 1.95 | Yes | Yes | AIRQUEST | HRCU-A-CB (Split System: Heat Pump with Remote Outdoor Unit-Air-Source) | Centrally-Ducted | DLCURAH24ABK | HE32936 | *96VTN0601716B* | 23400 | 16 | 10 | 9 | 24400 | 22800 | 93.44% | 1.92 | 18100 | R-410A
215292901 | 2 | Yes | Yes | AIRQUEST | HRCU-A-CB (Split System: Heat Pump with Remote Outdoor Unit-Air-Source) | Centrally-Ducted | DLCURAH24ABK | H,GE35936 | *96VTN0601716B* | 24000 | 16 | 10.5 | 9 | 24400 | 22800 | 93.44% | 1.92 | 18100 | R-410A
215292613 | 1.92 | No | No | AIRQUEST | HRCU-A-CB (Split System: Heat Pump with Remote Outdoor Unit-Air-Source) | Centrally-Ducted | DLCURAH24ABK | H,GE7J924 | *96VTN0401410B* | 23000 | 16 | 9.5 | 8.5 | 24800 | 24400 | 98.39% | 2.06 | 18200 | R-410A
215292627 | 1.95 | Yes | Yes | AIRQUEST | HRCU-A-CB (Split System: Heat Pump with Remote Outdoor Unit-Air-Source) | Centrally-Ducted | DLCURAH24ABK | HG81936 | *96VTN0401410B* | 23400 | 16 | 10 | 8.5 | 24800 | 24400 | 98.39% | 2.06 | 18200 | R-410A
215292660 | 1.85 | No | No | AIRQUEST | HRCU-A-CB (Split System: Heat Pump with Remote Outdoor Unit-Air-Source) | Centrally-Ducted | DLCURAH24ABK | HE30924 | *96VTN0401712A* | 22200 | 15.2 | 9 | 8.5 | 24800 | 25600 | 103.2% | 2.18 | 18300 | R-410A
215292714 | 1.95 | No | No | AIRQUEST | HRCU-A-CB (Split System: Heat Pump with Remote Outdoor Unit-Air-Source) | Centrally-Ducted | DLCURAH24ABK | HE7J936 | *96VTN0401712B* | 23400 | 16 | 9.5 | 8.5 | 25400 | 25800 | 101.6% | 2.18 | 18500 | R-410A
215292730 | 1.93 | Yes | Yes | AIRQUEST | HRCU-A-CB (Split System: Heat Pump with Remote Outdoor Unit-Air-Source) | Centrally-Ducted | DLCURAH24ABK | H,GE24936 | *96VTN0601412A* | 23200 | 16 | 10 | 8.5 | 24800 | 25200 | 101.6% | 2.14 | 18300 | R-410A
215292763 | 1.93 | Yes | Yes | AIRQUEST | HRCU-A-CB (Split System: Heat Pump with Remote Outdoor Unit-Air-Source) | Centrally-Ducted | DLCURAH24ABK | HE7J936 | *96VTN0601412A* | 23200 | 16 | 10 | 8.5 | 24800 | 24200 | 97.58% | 2.04 | 18300 | R-410A
215292780 | 1.9 | No | No | AIRQUEST | HRCU-A-CB (Split System: Heat Pump with Remote Outdoor Unit-Air-Source) | Centrally-Ducted | DLCURAH24ABK | HG31930 | *96VTN0601412B* | 22800 | 16 | 9.5 | 8.5 | 25200 | 26600 | 105.6% | 2.3 | 18400 | R-410A
215292812 | 1.92 | No | No | AIRQUEST | HRCU-A-CB (Split System: Heat Pump with Remote Outdoor Unit-Air-Source) | Centrally-Ducted | DLCURAH24ABK | H,GE7J936 | *96VTN0601412B* | 23000 | 17 | 9.5 | 8.5 | 24600 | 23600 | 95.93% | 2 | 18100 | R-410A
215293944 | 2.47 | No | No | AIRQUEST | HRCU-A-CB (Split System: Heat Pump with Remote Outdoor Unit-Air-Source) | Centrally-Ducted | DLCURAH30ABK | HG7J936 | *96MSN1002120A* | 29600 | 15.2 | 8.5 | 8.5 | 32400 | 27000 | 83.33% | 1.8 | 22400 | R-410A
215293955 | 2.52 | No | No | AIRQUEST | HRCU-A-CB (Split System: Heat Pump with Remote Outdoor Unit-Air-Source) | Centrally-Ducted | DLCURAH30ABK | H,GG80936 | *96MSN1002120A* | 30200 | 15.2 | 9 | 8.5 | 32400 | 27000 | 83.33% | 1.8 | 22400 | R-410A
215292910 | 1.97 | Yes | Yes | AIRQUEST | HRCU-A-CB (Split System: Heat Pump with Remote Outdoor Unit-Air-Source) | Centrally-Ducted | DLCURAH24ABK | H,GE7J924 | *96VTN0601716B* | 23600 | 16 | 10 | 9 | 24400 | 22800 | 93.44% | 1.92 | 18100 | R-410A
215292958 | 2.02 | Yes | Yes | AIRQUEST | HRCU-A-CB (Split System: Heat Pump with Remote Outdoor Unit-Air-Source) | Centrally-Ducted | DLCURAH24ABK | HG7J924 | *96VTN0801716A* | 24200 | 16 | 10 | 8.5 | 24600 | 22000 | 89.43% | 1.86 | 18100 | R-410A
215293980 | 2.48 | No | No | AIRQUEST | HRCU-A-CB (Split System: Heat Pump with Remote Outdoor Unit-Air-Source) | Centrally-Ducted | DLCURAH30ABK | HG34936 | *96MSN1202422A* | 29800 | 15.2 | 9 | 8.1 | 32600 | 27200 | 83.44% | 1.8 | 22400 | R-410A
215293985 | 2.5 | No | No | AIRQUEST | HRCU-A-CB (Split System: Heat Pump with Remote Outdoor Unit-Air-Source) | Centrally-Ducted | DLCURAH30ABK | H,GE35936 | *96MSN1202422A* | 30000 | 15.2 | 9 | 8.1 | 32600 | 27200 | 83.44% | 1.8 | 22400 | R-410A
215292814 | 1.95 | Yes | Yes | AIRQUEST | HRCU-A-CB (Split System: Heat Pump with Remote Outdoor Unit-Air-Source) | Centrally-Ducted | DLCURAH24ABK | HG8J936 | *96VTN0601412B* | 23400 | 17 | 10 | 8.5 | 24600 | 23600 | 95.93% | 2 | 18100 | R-410A
215292830 | 1.95 | Yes | Yes | AIRQUEST | HRCU-A-CB (Split System: Heat Pump with Remote Outdoor Unit-Air-Source) | Centrally-Ducted | DLCURAH24ABK | H,GG31924 | *96VTN0601714A* | 23400 | 16 | 10 | 8.5 | 25200 | 24000 | 95.24% | 2.02 | 18400 | R-410A
215292864 | 2 | Yes | Yes | AIRQUEST | HRCU-A-CB (Split System: Heat Pump with Remote Outdoor Unit-Air-Source) | Centrally-Ducted | DLCURAH24ABK | H,GE8J936 | *96VTN0601714A* | 24000 | 16 | 10 | 8.5 | 24400 | 22400 | 91.8% | 1.88 | 18100 | R-410A
215292894 | 1.98 | Yes | Yes | AIRQUEST | HRCU-A-CB (Split System: Heat Pump with Remote Outdoor Unit-Air-Source) | Centrally-Ducted | DLCURAH24ABK | HE33936 | *96VTN0601716B* | 23800 | 16 | 10.5 | 9 | 24400 | 22800 | 93.44% | 1.92 | 18100 | R-410A
215292911 | 1.97 | Yes | Yes | AIRQUEST | HRCU-A-CB (Split System: Heat Pump with Remote Outdoor Unit-Air-Source) | Centrally-Ducted | DLCURAH24ABK | H,GE7J936 | *96VTN0601716B* | 23600 | 16 | 10 | 9 | 24400 | 22800 | 93.44% | 1.92 | 18100 | R-410A
215292914 | 2 | Yes | Yes | AIRQUEST | HRCU-A-CB (Split System: Heat Pump with Remote Outdoor Unit-Air-Source) | Centrally-Ducted | DLCURAH24ABK | H,GE8J936 | *96VTN0601716B* | 24000 | 16 | 10.5 | 9 | 24400 | 22800 | 93.44% | 1.92 | 18100 | R-410A
215292931 | 1.97 | Yes | Yes | AIRQUEST | HRCU-A-CB (Split System: Heat Pump with Remote Outdoor Unit-Air-Source) | Centrally-Ducted | DLCURAH24ABK | H,GE31924 | *96VTN0801716A* | 23600 | 16 | 10 | 8.5 | 25200 | 23600 | 93.65% | 1.98 | 18400 | R-410A
215292964 | 2.02 | Yes | No | AIRQUEST | HRCU-A-CB (Split System: Heat Pump with Remote Outdoor Unit-Air-Source) | Centrally-Ducted | DLCURAH24ABK | HE8J936 | *96VTN0801716A* | 24200 | 16 | 10.5 | 8.1 | 24600 | 22600 | 91.87% | 1.9 | 18100 | R-410A
215292992 | 1.93 | No | No | AIRQUEST | HRCU-A-CB (Split System: Heat Pump with Remote Outdoor Unit-Air-Source) | Centrally-Ducted | DLCURAH24ABK | H,GE33936 | *96VTN0801716B* | 23200 | 17 | 9.5 | 8.5 | 24600 | 23600 | 95.93% | 2 | 18000 | R-410A
215293019 | 1.97 | Yes | Yes | AIRQUEST | HRCU-A-CB (Split System: Heat Pump with Remote Outdoor Unit-Air-Source) | Centrally-Ducted | DLCURAH24ABK | H,GE1K936 | *96VTN0801716B* | 23600 | 17 | 10 | 8.5 | 24600 | 23600 | 95.93% | 2 | 18000 | R-410A
215294214 | 2.47 | No | No | AIRQUEST | HRCU-A-CB (Split System: Heat Pump with Remote Outdoor Unit-Air-Source) | Centrally-Ducted | DLCURAH30ABK | HE35936 | *96VTN0802120A* | 29600 | 15.2 | 9 | 8.1 | 32000 | 27000 | 84.38% | 1.78 | 22200 | R-410A
215294221 | 2.4 | No | No | AIRQUEST | HRCU-A-CB (Split System: Heat Pump with Remote Outdoor Unit-Air-Source) | Centrally-Ducted | DLCURAH30ABK | HG7J936 | *96VTN0802120A* | 28800 | 15.2 | 8.5 | 8.1 | 32000 | 27000 | 84.38% | 1.78 | 22200 | R-410A
215293033 | 1.88 | Yes | No | AIRQUEST | HRCU-A-CB (Split System: Heat Pump with Remote Outdoor Unit-Air-Source) | Centrally-Ducted | DLCURAH24ABK | HE31930 | *96VTN0802120A* | 22600 | 16 | 10 | 8.1 | 24200 | 23400 | 96.69% | 1.98 | 17900 | R-410A
215293083 | 1.93 | Yes | Yes | AIRQUEST | HRCU-A-CB (Split System: Heat Pump with Remote Outdoor Unit-Air-Source) | Centrally-Ducted | DLCURAH24ABK | H,GG32936 | *96VTN0802120B* | 23200 | 17 | 10 | 8.5 | 24800 | 23600 | 95.16% | 1.98 | 18200 | R-410A
215292980 | 1.93 | No | No | AIRQUEST | HRCU-A-CB (Split System: Heat Pump with Remote Outdoor Unit-Air-Source) | Centrally-Ducted | DLCURAH24ABK | H,GE31930 | *96VTN0801716B* | 23200 | 16 | 9.5 | 8.5 | 25400 | 25200 | 99.21% | 2.14 | 18500 | R-410A
215293013 | 1.95 | Yes | Yes | AIRQUEST | HRCU-A-CB (Split System: Heat Pump with Remote Outdoor Unit-Air-Source) | Centrally-Ducted | DLCURAH24ABK | H,GE8J936 | *96VTN0801716B* | 23400 | 17 | 10 | 8.5 | 24600 | 23600 | 95.93% | 2 | 18000 | R-410A
215293029 | 1.88 | Yes | No | AIRQUEST | HRCU-A-CB (Split System: Heat Pump with Remote Outdoor Unit-Air-Source) | Centrally-Ducted | DLCURAH24ABK | H,GG31930 | *96VTN0802120A* | 22600 | 16 | 10 | 8.1 | 24200 | 23400 | 96.69% | 1.98 | 17900 | R-410A
215293030 | 1.88 | Yes | No | AIRQUEST | HRCU-A-CB (Split System: Heat Pump with Remote Outdoor Unit-Air-Source) | Centrally-Ducted | DLCURAH24ABK | H,GE31924 | *96VTN0802120A* | 22600 | 16 | 10 | 8.1 | 24200 | 23400 | 96.69% | 1.98 | 17900 | R-410A
215293046 | 1.97 | Yes | No | AIRQUEST | HRCU-A-CB (Split System: Heat Pump with Remote Outdoor Unit-Air-Source) | Centrally-Ducted | DLCURAH24ABK | HG34936 | *96VTN0802120A* | 23600 | 17 | 10.5 | 8.1 | 24200 | 23400 | 96.69% | 1.98 | 17900 | R-410A
215293048 | 1.97 | Yes | No | AIRQUEST | HRCU-A-CB (Split System: Heat Pump with Remote Outdoor Unit-Air-Source) | Centrally-Ducted | DLCURAH24ABK | HE34936 | *96VTN0802120A* | 23600 | 17 | 10.5 | 8.1 | 24200 | 23400 | 96.69% | 1.98 | 17900 | R-410A
215293079 | 1.9 | Yes | Yes | AIRQUEST | HRCU-A-CB (Split System: Heat Pump with Remote Outdoor Unit-Air-Source) | Centrally-Ducted | DLCURAH24ABK | H,GE31930 | *96VTN0802120B* | 22800 | 16 | 10 | 8.5 | 24800 | 23600 | 95.16% | 1.98 | 18200 | R-410A
215293146 | 2 | Yes | Yes | AIRQUEST | HRCU-A-CB (Split System: Heat Pump with Remote Outdoor Unit-Air-Source) | Centrally-Ducted | DLCURAH24ABK | H,GE34936 | *96VTN1002120A* | 24000 | 17 | 10 | 8.5 | 24400 | 22400 | 91.8% | 1.9 | 18000 | R-410A
215294344 | 2.45 | No | No | AIRQUEST | HRCU-A-CB (Split System: Heat Pump with Remote Outdoor Unit-Air-Source) | Centrally-Ducted | DLCURAH30ABK | H,GG32930 | *96VTN1002120B* | 29400 | 15.2 | 8.5 | 8.5 | 32600 | 27200 | 83.44% | 1.8 | 22600 | R-410A
215294346 | 2.45 | No | No | AIRQUEST | HRCU-A-CB (Split System: Heat Pump with Remote Outdoor Unit-Air-Source) | Centrally-Ducted | DLCURAH30ABK | HG32936 | *96VTN1002120B* | 29400 | 15.2 | 8.5 | 8.5 | 32600 | 27200 | 83.44% | 1.8 | 22600 | R-410A
215293094 | 1.98 | Yes | Yes | AIRQUEST | HRCU-A-CB (Split System: Heat Pump with Remote Outdoor Unit-Air-Source) | Centrally-Ducted | DLCURAH24ABK | HG34936 | *96VTN0802120B* | 23800 | 17 | 10.5 | 8.5 | 24800 | 23600 | 95.16% | 1.98 | 18200 | R-410A
215293126 | 1.95 | No | No | AIRQUEST | HRCU-A-CB (Split System: Heat Pump with Remote Outdoor Unit-Air-Source) | Centrally-Ducted | DLCURAH24ABK | H,GE24936 | *96VTN1002120A* | 23400 | 17 | 9.5 | 8.5 | 24400 | 22400 | 91.8% | 1.9 | 18000 | R-410A
215294353 | 2.48 | No | No | AIRQUEST | HRCU-A-CB (Split System: Heat Pump with Remote Outdoor Unit-Air-Source) | Centrally-Ducted | DLCURAH30ABK | HE33936 | *96VTN1002120B* | 29800 | 15.2 | 8.5 | 8.5 | 32600 | 27200 | 83.44% | 1.8 | 22600 | R-410A
215294355 | 2.52 | No | No | AIRQUEST | HRCU-A-CB (Split System: Heat Pump with Remote Outdoor Unit-Air-Source) | Centrally-Ducted | DLCURAH30ABK | HG34936 | *96VTN1002120B* | 30200 | 15.2 | 9 | 8.5 | 32600 | 27200 | 83.44% | 1.8 | 22600 | R-410A
215294364 | 2.52 | No | No | AIRQUEST | HRCU-A-CB (Split System: Heat Pump with Remote Outdoor Unit-Air-Source) | Centrally-Ducted | DLCURAH30ABK | HE36936 | *96VTN1002120B* | 30200 | 15.2 | 9 | 8.5 | 32600 | 27200 | 83.44% | 1.8 | 22600 | R-410A
215294369 | 2.47 | No | No | AIRQUEST | HRCU-A-CB (Split System: Heat Pump with Remote Outdoor Unit-Air-Source) | Centrally-Ducted | DLCURAH30ABK | H,GE7J936 | *96VTN1002120B* | 29600 | 15.2 | 8.5 | 8.5 | 32600 | 27200 | 83.44% | 1.8 | 22600 | R-410A
215293144 | 2 | Yes | Yes | AIRQUEST | HRCU-A-CB (Split System: Heat Pump with Remote Outdoor Unit-Air-Source) | Centrally-Ducted | DLCURAH24ABK | H,GG34936 | *96VTN1002120A* | 24000 | 17 | 10 | 8.5 | 24400 | 22400 | 91.8% | 1.9 | 18000 | R-410A
215293158 | 1.97 | No | No | AIRQUEST | HRCU-A-CB (Split System: Heat Pump with Remote Outdoor Unit-Air-Source) | Centrally-Ducted | DLCURAH24ABK | H,GE7J936 | *96VTN1002120A* | 23600 | 17 | 9.5 | 8.5 | 24400 | 22400 | 91.8% | 1.9 | 18000 | R-410A
215294371 | 2.5 | No | No | AIRQUEST | HRCU-A-CB (Split System: Heat Pump with Remote Outdoor Unit-Air-Source) | Centrally-Ducted | DLCURAH30ABK | HG8J936 | *96VTN1002120B* | 30000 | 15.2 | 9 | 8.5 | 32600 | 27200 | 83.44% | 1.8 | 22600 | R-410A
215294396 | 2.42 | No | No | AIRQUEST | HRCU-A-CB (Split System: Heat Pump with Remote Outdoor Unit-Air-Source) | Centrally-Ducted | DLCURAH30ABK | H,GE32930 | *96VTN1002122A* | 29000 | 15.2 | 8.5 | 8.1 | 32200 | 27400 | 85.09% | 1.76 | 22400 | R-410A
215294414 | 2.5 | No | No | AIRQUEST | HRCU-A-CB (Split System: Heat Pump with Remote Outdoor Unit-Air-Source) | Centrally-Ducted | DLCURAH30ABK | H,GG37936 | *96VTN1002122A* | 30000 | 15.2 | 9 | 8.1 | 32400 | 26800 | 82.72% | 1.8 | 22400 | R-410A
215294471 | 2.48 | No | No | AIRQUEST | HRCU-A-CB (Split System: Heat Pump with Remote Outdoor Unit-Air-Source) | Centrally-Ducted | DLCURAH30ABK | HE8J936 | *96VTN1002122B* | 29800 | 15.2 | 9 | 8.1 | 32600 | 27200 | 83.44% | 1.8 | 22400 | R-410A
215293160 | 1.98 | Yes | Yes | AIRQUEST | HRCU-A-CB (Split System: Heat Pump with Remote Outdoor Unit-Air-Source) | Centrally-Ducted | DLCURAH24ABK | HG8J936 | *96VTN1002120A* | 23800 | 17 | 10 | 8.5 | 24400 | 22400 | 91.8% | 1.9 | 18000 | R-410A
215293178 | 1.88 | No | No | AIRQUEST | HRCU-A-CB (Split System: Heat Pump with Remote Outdoor Unit-Air-Source) | Centrally-Ducted | DLCURAH24ABK | H,GE31930 | *96VTN1002120B* | 22600 | 17 | 9.5 | 8.5 | 24600 | 23400 | 95.12% | 1.98 | 18000 | R-410A
210599919 | 2 | Yes | Yes | TEMPSTAR | HRCU-A-CB (Split System: Heat Pump with Remote Outdoor Unit-Air-Source) | Centrally-Ducted | TVH825GKA2* | EA*4X48L24A*+WALLCON | *97CMN1202422A* | 24000 | 16.5 | 11 | 8.1 | 21000 | 16600 | 79.05% | 2.02 | 20400 | R-410A
210599920 | 2.02 | Yes | Yes | TEMPSTAR | HRCU-A-CB (Split System: Heat Pump with Remote Outdoor Unit-Air-Source) | Centrally-Ducted | TVH825GKA2* | EHD4X42AAL+WALLCON | *80CSU0401712A* | 24200 | 16.5 | 11 | 8.1 | 21400 | 16600 | 77.57% | 2 | 20600 | R-410A
210599951 | 2.02 | Yes | No | TEMPSTAR | HRCU-A-CB (Split System: Heat Pump with Remote Outdoor Unit-Air-Source) | Centrally-Ducted | TVH825GKA2* | EHD4X48AAL+WALLCON | *96CTN0601714A* | 24200 | 16 | 10.5 | 8.1 | 21400 | 16700 | 78.04% | 2 | 20600 | R-410A
210599952 | 2.02 | Yes | No | TEMPSTAR | HRCU-A-CB (Split System: Heat Pump with Remote Outdoor Unit-Air-Source) | Centrally-Ducted | TVH825GKA2* | EHD4X48AAL+WALLCON | *96CTN0801714A* | 24200 | 16 | 10.5 | 8.1 | 21400 | 16700 | 78.04% | 2 | 20600 | R-410A
211259909 | 1.59 | Yes | Yes | DAY & NIGHT | HRCU-A-CB (Split System: Heat Pump with Remote Outdoor Unit-Air-Source) | Centrally-Ducted | DLCURAH18ABK | EA*4X19L17A* | *80ES(N,L)0451712A* | 19100 | 16 | 11 | 9 | 19100 | 17400 | 91.1% | 2.14 | 12700 | R-410A
211260061 | 1.55 | Yes | No | DAY & NIGHT | HRCU-A-CB (Split System: Heat Pump with Remote Outdoor Unit-Air-Source) | Centrally-Ducted | DLCURAH18ABK | EA*4X19L17A* | OMV112K14A | 18600 | 15.5 | 10.5 | 8.5 | 18700 | 17500 | 93.58% | 2.12 | 12600 | R-410A
210598288 | 2.02 | Yes | Yes | HEIL | HRCU-A-CB (Split System: Heat Pump with Remote Outdoor Unit-Air-Source) | Centrally-Ducted | HVH825GKA2* | EHD4X48AAL+WALLCON | *96CTN1002122A* | 24200 | 16 | 11 | 8.1 | 21200 | 16700 | 78.77% | 2.04 | 20600 | R-410A
216981673 | 4.08 | Yes | Yes | BRYANT HEATING AND COOLING SYSTEMS | HRCU-A-CB (Split System: Heat Pump with Remote Outdoor Unit-Air-Source) | Centrally-Ducted | 291VAN054**AA* | C48A***L18*+TXV | 986TD66100C21*** | 49000 | 19 | 11 | 10.5 | 50500 | 53000 | 105% | 1.96 | 49500 | R-454B
216981255 | 2.75 | No | No | BRYANT HEATING AND COOLING SYSTEMS | HRCU-A-CB (Split System: Heat Pump with Remote Outdoor Unit-Air-Source) | Centrally-Ducted | 290VAN036**AA* | V,C36H175P14*+TXV | 986TD42080C17*** | 33000 | 18 | 9 | 9 | 33600 | 24800 | 73.81% | 1.88 | 29400 | R-454B
216981676 | 4.04 | Yes | Yes | BRYANT HEATING AND COOLING SYSTEMS | HRCU-A-CB (Split System: Heat Pump with Remote Outdoor Unit-Air-Source) | Centrally-Ducted | 291VAN054**AA* | V,C60H245P76*+TXV | 986TD66120C24*** | 48500 | 19 | 11 | 10.5 | 50500 | 53000 | 105% | 1.96 | 49500 | R-454B
216981689 | 4 | Yes | Yes | BRYANT HEATING AND COOLING SYSTEMS | HRCU-A-CB (Split System: Heat Pump with Remote Outdoor Unit-Air-Source) | Centrally-Ducted | 291VAN054**AA* | V,C60H210P29*+TXV | 987MC60080C21*** | 48000 | 19 | 10.5 | 10.5 | 50500 | 52000 | 103% | 2 | 50000 | R-454B
216981322 | 3.75 | No | No | BRYANT HEATING AND COOLING SYSTEMS | HRCU-A-CB (Split System: Heat Pump with Remote Outdoor Unit-Air-Source) | Centrally-Ducted | 290VAN048**AA* | C48A***L18*+TXV | 935CB60080C21*** | 45000 | 17 | 9.5 | 9 | 45500 | 33200 | 72.97% | 2.08 | 41000 | R-454B
216981325 | 3.71 | No | No | BRYANT HEATING AND COOLING SYSTEMS | HRCU-A-CB (Split System: Heat Pump with Remote Outdoor Unit-Air-Source) | Centrally-Ducted | 290VAN048**AA* | PL60H210P29*+TXV | 935CB66100C21*** | 44500 | 18 | 9.5 | 9 | 45500 | 33000 | 72.53% | 2.08 | 40500 | R-454B
215293147 | 2 | Yes | Yes | AIRQUEST | HRCU-A-CB (Split System: Heat Pump with Remote Outdoor Unit-Air-Source) | Centrally-Ducted | DLCURAH24ABK | HE34936 | *96VTN1002120A* | 24000 | 17 | 10 | 8.5 | 24400 | 22400 | 91.8% | 1.9 | 18000 | R-410A
215293164 | 2 | Yes | Yes | AIRQUEST | HRCU-A-CB (Split System: Heat Pump with Remote Outdoor Unit-Air-Source) | Centrally-Ducted | DLCURAH24ABK | H,GE9J936 | *96VTN1002120A* | 24000 | 17 | 10 | 8.5 | 24400 | 22400 | 91.8% | 1.9 | 18000 | R-410A
215295219 | 2.8 | No | No | AIRQUEST | HRCU-A-CB (Split System: Heat Pump with Remote Outdoor Unit-Air-Source) | Centrally-Ducted | DLCURAH36ABK | H,GG32936 | *96MSN1402422A* | 33600 | 16 | 9.5 | 8.5 | 36200 | 34200 | 94.48% | 2.02 | 28000 | R-410A
215295251 | 2.93 | No | No | AIRQUEST | HRCU-A-CB (Split System: Heat Pump with Remote Outdoor Unit-Air-Source) | Centrally-Ducted | DLCURAH36ABK | H,GE1K936 | *96MSN1402422A* | 35200 | 16 | 9.5 | 8.5 | 36200 | 34200 | 94.48% | 2.02 | 28000 | R-410A
212973183 | 1.95 | No | No | BRYANT HEATING AND COOLING SYSTEMS | HRCU-A-CB (Split System: Heat Pump with Remote Outdoor Unit-Air-Source) | Centrally-Ducted | 38MURAQ24AB3* | CAP**2417AL* | 926SB36040V17*** | 23400 | 16 | 9.5 | 8.5 | 27000 | 26200 | 97.04% | 2.18 | 19500 | R-410A
212973203 | 1.93 | Yes | Yes | BRYANT HEATING AND COOLING SYSTEMS | HRCU-A-CB (Split System: Heat Pump with Remote Outdoor Unit-Air-Source) | Centrally-Ducted | 38MURAQ24AB3* | CAP**3017AL* | 926SB36040V17*** | 23200 | 16 | 10 | 8.5 | 26400 | 25200 | 95.45% | 2.08 | 19200 | R-410A
212973603 | 1.93 | Yes | Yes | BRYANT HEATING AND COOLING SYSTEMS | HRCU-A-CB (Split System: Heat Pump with Remote Outdoor Unit-Air-Source) | Centrally-Ducted | 38MURAQ24AB3* | CNPV*2417AL* | 926SB36060V14*** | 23200 | 16.5 | 10 | 8.5 | 26800 | 25400 | 94.78% | 2.12 | 19500 | R-410A
212974323 | 2.07 | Yes | Yes | BRYANT HEATING AND COOLING SYSTEMS | HRCU-A-CB (Split System: Heat Pump with Remote Outdoor Unit-Air-Source) | Centrally-Ducted | 38MURAQ24AB3* | CAP**3721AL* | 926SB60100V21*** | 24800 | 17.5 | 10.5 | 8.5 | 25600 | 21200 | 82.81% | 1.8 | 18900 | R-410A
212974939 | 2 | Yes | No | BRYANT HEATING AND COOLING SYSTEMS | HRCU-A-CB (Split System: Heat Pump with Remote Outdoor Unit-Air-Source) | Centrally-Ducted | 38MURAQ24AB3* | CAP**2517AL* | 926TC30040V14*** | 24000 | 16 | 10 | 8.1 | 25200 | 22000 | 87.3% | 1.82 | 18700 | R-410A
212975030 | 1.93 | Yes | No | BRYANT HEATING AND COOLING SYSTEMS | HRCU-A-CB (Split System: Heat Pump with Remote Outdoor Unit-Air-Source) | Centrally-Ducted | 38MURAQ24AB3* | CNPV*3014AL* | 926TC30040V14*** | 23200 | 15.5 | 10 | 8.1 | 25800 | 24200 | 93.8% | 2 | 19100 | R-410A
213781026 | 2.63 | Yes | No | BRYANT HEATING AND COOLING SYSTEMS | HRCU-A-CB (Split System: Heat Pump with Remote Outdoor Unit-Air-Source) | Centrally-Ducted | 288BNV037*0**B* | CAP**4221AL*+UI | 987MC42060C17*** | 31600 | 16.5 | 10.5 | 8.1 | 33200 | 24600 | 74.1% | 1.84 | 31600 | R-410A
213781296 | 2.7 | Yes | Yes | BRYANT HEATING AND COOLING SYSTEMS | HRCU-A-CB (Split System: Heat Pump with Remote Outdoor Unit-Air-Source) | Centrally-Ducted | 288BNV037*0**B* | CAP**4821AL*+UI | 88*TB48090C17*** | 32400 | 17 | 11 | 8.1 | 32600 | 25000 | 76.69% | 1.96 | 31400 | R-410A
213781346 | 2.68 | Yes | Yes | BRYANT HEATING AND COOLING SYSTEMS | HRCU-A-CB (Split System: Heat Pump with Remote Outdoor Unit-Air-Source) | Centrally-Ducted | 288BNV037*0**B* | CAP**4821AL*+UI | 987MC42080C17*** | 32200 | 17 | 11 | 8.1 | 32600 | 25000 | 76.69% | 1.94 | 31600 | R-410A
213781396 | 2.7 | Yes | Yes | BRYANT HEATING AND COOLING SYSTEMS | HRCU-A-CB (Split System: Heat Pump with Remote Outdoor Unit-Air-Source) | Centrally-Ducted | 288BNV037*0**B* | CAP**4824AL*+UI | 88*TB60090C21*** | 32400 | 17 | 11.5 | 8.5 | 32200 | 24800 | 77.02% | 1.98 | 31200 | R-410A
212973903 | 1.95 | Yes | No | BRYANT HEATING AND COOLING SYSTEMS | HRCU-A-CB (Split System: Heat Pump with Remote Outdoor Unit-Air-Source) | Centrally-Ducted | 38MURAQ24AB3* | CNPV*3017AL* | 926SB48080V17*** | 23400 | 16.5 | 10 | 8.1 | 25800 | 24200 | 93.8% | 2 | 18900 | R-410A
216981401 | 3.58 | No | No | BRYANT HEATING AND COOLING SYSTEMS | HRCU-A-CB (Split System: Heat Pump with Remote Outdoor Unit-Air-Source) | Centrally-Ducted | 290VAN048**AA* | V,C48H210P75*+TXV | 987MC66100C21*** | 43000 | 18 | 9 | 8.95 | 45500 | 33200 | 72.97% | 2.04 | 41000 | R-454B
216981410 | 3.67 | No | No | BRYANT HEATING AND COOLING SYSTEMS | HRCU-A-CB (Split System: Heat Pump with Remote Outdoor Unit-Air-Source) | Centrally-Ducted | 290VAN048**AA* | V,C60H245P76*+TXV | 987MC66120C24*** | 44000 | 17 | 9.5 | 9 | 45500 | 33200 | 72.97% | 2.06 | 41000 | R-454B
216981278 | 2.82 | No | No | BRYANT HEATING AND COOLING SYSTEMS | HRCU-A-CB (Split System: Heat Pump with Remote Outdoor Unit-Air-Source) | Centrally-Ducted | 290VAN036**AA* | C36A***L53*+TXV | 987MC42060C17*** | 33800 | 18 | 9.5 | 9 | 33000 | 24800 | 75.15% | 1.9 | 29200 | R-454B
216981837 | 3.71 | Yes | Yes | BRYANT HEATING AND COOLING SYSTEMS | HRCU-A-CB (Split System: Heat Pump with Remote Outdoor Unit-Air-Source) | Centrally-Ducted | 293VAN048**AA* | PL60H210P17*+TXV | 986TD60080C21*** | 44500 | 21 | 11 | 9.5 | 46500 | 36200 | 77.85% | 2 | 38500 | R-454B
216981853 | 3.71 | Yes | Yes | BRYANT HEATING AND COOLING SYSTEMS | HRCU-A-CB (Split System: Heat Pump with Remote Outdoor Unit-Air-Source) | Centrally-Ducted | 293VAN048**AA* | C48A***L18*+TXV | 986TD66100C21*** | 44500 | 21 | 10.5 | 9.5 | 46500 | 36400 | 78.28% | 2 | 39000 | R-454B
216981855 | 3.75 | Yes | Yes | BRYANT HEATING AND COOLING SYSTEMS | HRCU-A-CB (Split System: Heat Pump with Remote Outdoor Unit-Air-Source) | Centrally-Ducted | 293VAN048**AA* | C60A***L19*+TXV | 986TD66100C21*** | 45000 | 21 | 10.5 | 9.5 | 46500 | 36400 | 78.28% | 2 | 39000 | R-454B
216981878 | 3.63 | Yes | Yes | BRYANT HEATING AND COOLING SYSTEMS | HRCU-A-CB (Split System: Heat Pump with Remote Outdoor Unit-Air-Source) | Centrally-Ducted | 293VAN048**AA* | C48A***L16*+TXV | 987MC60080C21*** | 43500 | 20 | 10.5 | 9.5 | 46000 | 36200 | 78.7% | 2 | 38500 | R-454B
216976498 | 1.98 | Yes | No | BRYANT HEATING AND COOLING SYSTEMS | HRCU-A-CB (Split System: Heat Pump with Remote Outdoor Unit-Air-Source) | Centrally-Ducted | 37MURAQ24AA3 | V,C36H***P21*+TXV | 82*TB36070V14*** | 23800 | 15.2 | 10 | 8.5 | 22400 | 19000 | 84.82% | 1.92 | 17800 | R-454B
212971365 | 1.47 | Yes | Yes | BRYANT HEATING AND COOLING SYSTEMS | HRCU-A-CB (Split System: Heat Pump with Remote Outdoor Unit-Air-Source) | Centrally-Ducted | 38MURAQ18AB3* | CNPV*2417AL* | 82*TB36045V14*** | 17600 | 16.5 | 11 | 8.5 | 18500 | 19100 | 103.2% | 2.3 | 12400 | R-410A
212971490 | 1.48 | Yes | Yes | BRYANT HEATING AND COOLING SYSTEMS | HRCU-A-CB (Split System: Heat Pump with Remote Outdoor Unit-Air-Source) | Centrally-Ducted | 38MURAQ18AB3* | CNPV*3017AL* | 82*TB48070V17*** | 17700 | 16 | 11 | 8.1 | 18200 | 18600 | 102.2% | 2.24 | 12300 | R-410A
212971908 | 1.5 | Yes | Yes | BRYANT HEATING AND COOLING SYSTEMS | HRCU-A-CB (Split System: Heat Pump with Remote Outdoor Unit-Air-Source) | Centrally-Ducted | 38MURAQ18AB3* | CAP**1917AL* | 82*TB48090V17*** | 18000 | 16.5 | 11 | 8.5 | 18000 | 17800 | 98.89% | 2.14 | 12200 | R-410A
216981257 | 2.8 | No | No | BRYANT HEATING AND COOLING SYSTEMS | HRCU-A-CB (Split System: Heat Pump with Remote Outdoor Unit-Air-Source) | Centrally-Ducted | 290VAN036**AA* | V,C36H175P15*+TXV | 986TD42080C17*** | 33600 | 18 | 9.5 | 9 | 33600 | 24800 | 73.81% | 1.88 | 29400 | R-454B
216981355 | 3.75 | Yes | Yes | BRYANT HEATING AND COOLING SYSTEMS | HRCU-A-CB (Split System: Heat Pump with Remote Outdoor Unit-Air-Source) | Centrally-Ducted | 290VAN048**AA* | A60VHA*+TXV | 986TD66100C21*** | 45000 | 18 | 10 | 9 | 45500 | 33200 | 72.97% | 2.06 | 40500 | R-454B
216981372 | 3.67 | No | No | BRYANT HEATING AND COOLING SYSTEMS | HRCU-A-CB (Split System: Heat Pump with Remote Outdoor Unit-Air-Source) | Centrally-Ducted | 290VAN048**AA* | PL48H210P75*+TXV | 987MC60060C21*** | 44000 | 17 | 9.5 | 9 | 47000 | 34200 | 72.77% | 2.04 | 42000 | R-454B
216981373 | 3.67 | No | No | BRYANT HEATING AND COOLING SYSTEMS | HRCU-A-CB (Split System: Heat Pump with Remote Outdoor Unit-Air-Source) | Centrally-Ducted | 290VAN048**AA* | V,C48H210P75*+TXV | 987MC60060C21*** | 44000 | 17 | 9.5 | 9 | 47000 | 34200 | 72.77% | 2.04 | 42000 | R-454B
216981374 | 3.67 | No | No | BRYANT HEATING AND COOLING SYSTEMS | HRCU-A-CB (Split System: Heat Pump with Remote Outdoor Unit-Air-Source) | Centrally-Ducted | 290VAN048**AA* | V,C48H210P16*+TXV | 987MC60060C21*** | 44000 | 17 | 9.5 | 9 | 47000 | 34200 | 72.77% | 2.04 | 42000 | R-454B
216981790 | 3.5 | Yes | Yes | BRYANT HEATING AND COOLING SYSTEMS | HRCU-A-CB (Split System: Heat Pump with Remote Outdoor Unit-Air-Source) | Centrally-Ducted | 293VAN048**AA* | V,C48H175P15*+TXV | 935CB48060C17*** | 42000 | 20 | 10 | 9.45 | 47000 | 36200 | 77.02% | 2 | 38500 | R-454B
216981807 | 3.63 | Yes | Yes | BRYANT HEATING AND COOLING SYSTEMS | HRCU-A-CB (Split System: Heat Pump with Remote Outdoor Unit-Air-Source) | Centrally-Ducted | 293VAN048**AA* | C48A***L16*+TXV | 935CB60080C21*** | 43500 | 21 | 10.5 | 9.5 | 46500 | 36200 | 77.85% | 2 | 38500 | R-454B
216981823 | 3.71 | Yes | Yes | BRYANT HEATING AND COOLING SYSTEMS | HRCU-A-CB (Split System: Heat Pump with Remote Outdoor Unit-Air-Source) | Centrally-Ducted | 293VAN048**AA* | PL60H210P17*+TXV | 935CB66100C21*** | 44500 | 21 | 11 | 9.5 | 46500 | 36200 | 77.85% | 2 | 38500 | R-454B
216981824 | 3.71 | Yes | Yes | BRYANT HEATING AND COOLING SYSTEMS | HRCU-A-CB (Split System: Heat Pump with Remote Outdoor Unit-Air-Source) | Centrally-Ducted | 293VAN048**AA* | V,C60H210P17*+TXV | 935CB66100C21*** | 44500 | 21 | 11 | 9.5 | 46500 | 36200 | 77.85% | 2 | 38500 | R-454B
216981422 | 4.5 | No | No | BRYANT HEATING AND COOLING SYSTEMS | HRCU-A-CB (Split System: Heat Pump with Remote Outdoor Unit-Air-Source) | Centrally-Ducted | 290VAN060**AA* | C60A***L16*+TXV | 935CB66100C21*** | 54000 | 18 | 8.5 | 8.9 | 57500 | 41000 | 71.3% | 2 | 50000 | R-454B
216981423 | 4.58 | No | No | BRYANT HEATING AND COOLING SYSTEMS | HRCU-A-CB (Split System: Heat Pump with Remote Outdoor Unit-Air-Source) | Centrally-Ducted | 290VAN060**AA* | PL60H210P17*+TXV | 935CB66100C21*** | 55000 | 18 | 9 | 8.5 | 57000 | 41000 | 71.93% | 2.04 | 49500 | R-454B
216981442 | 4.63 | No | No | BRYANT HEATING AND COOLING SYSTEMS | HRCU-A-CB (Split System: Heat Pump with Remote Outdoor Unit-Air-Source) | Centrally-Ducted | 290VAN060**AA* | C60A***L19*+TXV | 986TD66100C21*** | 55500 | 18 | 9 | 9 | 58000 | 41500 | 71.55% | 2.02 | 50500 | R-454B
216981455 | 4.46 | No | No | BRYANT HEATING AND COOLING SYSTEMS | HRCU-A-CB (Split System: Heat Pump with Remote Outdoor Unit-Air-Source) | Centrally-Ducted | 290VAN060**AA* | C60A***L16*+TXV | 987MC60080C21*** | 53500 | 18 | 8.5 | 8.9 | 58000 | 41500 | 71.55% | 2 | 50500 | R-454B
216976505 | 2.05 | Yes | Yes | BRYANT HEATING AND COOLING SYSTEMS | HRCU-A-CB (Split System: Heat Pump with Remote Outdoor Unit-Air-Source) | Centrally-Ducted | 37MURAQ24AA3 | PL36H175P15*+TXV | 83*CA36040C17*** | 24600 | 16 | 10 | 9 | 23000 | 19200 | 83.48% | 2.02 | 18200 | R-454B
212979953 | 1.46 | Yes | Yes | CARRIER | HRCU-A-CB (Split System: Heat Pump with Remote Outdoor Unit-Air-Source) | Centrally-Ducted | 38MURAQ18AB3* | CAP**2417AL* | 58S(B,C)*B090M17**14 | 17500 | 16 | 10.5 | 8.5 | 18500 | 19400 | 104.9% | 2.34 | 12400 | R-410A
215292810 | 1.92 | No | No | AIRQUEST | HRCU-A-CB (Split System: Heat Pump with Remote Outdoor Unit-Air-Source) | Centrally-Ducted | DLCURAH24ABK | HG7J936 | *96VTN0601412B* | 23000 | 17 | 9.5 | 8.5 | 24600 | 23600 | 95.93% | 2 | 18100 | R-410A
215292883 | 1.92 | Yes | Yes | AIRQUEST | HRCU-A-CB (Split System: Heat Pump with Remote Outdoor Unit-Air-Source) | Centrally-Ducted | DLCURAH24ABK | HE31930 | *96VTN0601716B* | 23000 | 16 | 10 | 9 | 24400 | 22800 | 93.44% | 1.92 | 18100 | R-410A
215292892 | 1.98 | Yes | Yes | AIRQUEST | HRCU-A-CB (Split System: Heat Pump with Remote Outdoor Unit-Air-Source) | Centrally-Ducted | DLCURAH24ABK | HG33936 | *96VTN0601716B* | 23800 | 16 | 10.5 | 9 | 24400 | 22800 | 93.44% | 1.92 | 18100 | R-410A
215292926 | 1.93 | Yes | No | AIRQUEST | HRCU-A-CB (Split System: Heat Pump with Remote Outdoor Unit-Air-Source) | Centrally-Ducted | DLCURAH24ABK | H,GE23936 | *96VTN0801716A* | 23200 | 16 | 10 | 8.1 | 24600 | 22600 | 91.87% | 1.9 | 18100 | R-410A
215292940 | 1.98 | Yes | Yes | AIRQUEST | HRCU-A-CB (Split System: Heat Pump with Remote Outdoor Unit-Air-Source) | Centrally-Ducted | DLCURAH24ABK | H,GE32936 | *96VTN0801716A* | 23800 | 16 | 10 | 8.5 | 25200 | 23000 | 91.27% | 1.92 | 18500 | R-410A
215292974 | 1.92 | No | No | AIRQUEST | HRCU-A-CB (Split System: Heat Pump with Remote Outdoor Unit-Air-Source) | Centrally-Ducted | DLCURAH24ABK | H,GG24936 | *96VTN0801716B* | 23000 | 17 | 9.5 | 8.5 | 24600 | 23600 | 95.93% | 2 | 18000 | R-410A
210599939 | 2.02 | Yes | No | TEMPSTAR | HRCU-A-CB (Split System: Heat Pump with Remote Outdoor Unit-Air-Source) | Centrally-Ducted | TVH825GKA2* | EHD4X42AAL+WALLCON | *97CMN1202422A* | 24200 | 16 | 10.5 | 8.1 | 21400 | 16700 | 78.04% | 2 | 20600 | R-410A
210599966 | 2 | Yes | Yes | TEMPSTAR | HRCU-A-CB (Split System: Heat Pump with Remote Outdoor Unit-Air-Source) | Centrally-Ducted | TVH825GKA2* | EN(A,D)4X48L24**+WALLCON | *97CMN0602120A* | 24000 | 16.5 | 11 | 8.1 | 21400 | 16700 | 78.04% | 2 | 20600 | R-410A
210599989 | 2.02 | Yes | Yes | TEMPSTAR | HRCU-A-CB (Split System: Heat Pump with Remote Outdoor Unit-Air-Source) | Centrally-Ducted | TVH825GKA2* | EN(A,D,W)4X48L21**+WALLCON | *80CTL0701716A* | 24200 | 17 | 11 | 8.1 | 21400 | 16600 | 77.57% | 2.02 | 20600 | R-410A
212983294 | 1.43 | Yes | No | CARRIER | HRCU-A-CB (Split System: Heat Pump with Remote Outdoor Unit-Air-Source) | Centrally-Ducted | 38MURAQ18AB3* | CNPV*2417AL* | 59SC2E040M17**12 | 17200 | 15.5 | 10.5 | 8.1 | 18300 | 19300 | 105.5% | 2.3 | 12400 | R-410A
212972893 | 1.93 | No | No | BRYANT HEATING AND COOLING SYSTEMS | HRCU-A-CB (Split System: Heat Pump with Remote Outdoor Unit-Air-Source) | Centrally-Ducted | 38MURAQ24AB3* | CAP**2414AL* | 926SB30040V14*** | 23200 | 16 | 9.5 | 8.5 | 27000 | 26800 | 99.26% | 2.26 | 19500 | R-410A
212973913 | 1.95 | Yes | No | BRYANT HEATING AND COOLING SYSTEMS | HRCU-A-CB (Split System: Heat Pump with Remote Outdoor Unit-Air-Source) | Centrally-Ducted | 38MURAQ24AB3* | CNPV*3617AL* | 926SB48080V17*** | 23400 | 16.5 | 10 | 8.1 | 25800 | 24200 | 93.8% | 2 | 18900 | R-410A
212973393 | 1.46 | Yes | Yes | BRYANT HEATING AND COOLING SYSTEMS | HRCU-A-CB (Split System: Heat Pump with Remote Outdoor Unit-Air-Source) | Centrally-Ducted | 38MURAQ18AB3* | CNPV*3017AL* | 926SB36060V14*** | 17500 | 16.5 | 11 | 8.1 | 18000 | 18700 | 103.9% | 2.24 | 12200 | R-410A
215292999 | 1.97 | Yes | Yes | AIRQUEST | HRCU-A-CB (Split System: Heat Pump with Remote Outdoor Unit-Air-Source) | Centrally-Ducted | DLCURAH24ABK | HG35936 | *96VTN0801716B* | 23600 | 17 | 10 | 8.5 | 24400 | 23800 | 97.54% | 2.02 | 18000 | R-410A
215293001 | 1.97 | Yes | Yes | AIRQUEST | HRCU-A-CB (Split System: Heat Pump with Remote Outdoor Unit-Air-Source) | Centrally-Ducted | DLCURAH24ABK | HE35936 | *96VTN0801716B* | 23600 | 17 | 10 | 8.5 | 24600 | 23600 | 95.93% | 2 | 18000 | R-410A
215293010 | 1.92 | No | No | AIRQUEST | HRCU-A-CB (Split System: Heat Pump with Remote Outdoor Unit-Air-Source) | Centrally-Ducted | DLCURAH24ABK | H,GE7J936 | *96VTN0801716B* | 23000 | 17 | 9.5 | 8.5 | 24600 | 23600 | 95.93% | 2 | 18000 | R-410A
215293017 | 1.97 | Yes | Yes | AIRQUEST | HRCU-A-CB (Split System: Heat Pump with Remote Outdoor Unit-Air-Source) | Centrally-Ducted | DLCURAH24ABK | H,GE9J936 | *96VTN0801716B* | 23600 | 17 | 10 | 8.5 | 24600 | 23600 | 95.93% | 2 | 18000 | R-410A
215293051 | 1.97 | Yes | No | AIRQUEST | HRCU-A-CB (Split System: Heat Pump with Remote Outdoor Unit-Air-Source) | Centrally-Ducted | DLCURAH24ABK | HE35936 | *96VTN0802120A* | 23600 | 17 | 10.5 | 8.1 | 24200 | 23400 | 96.69% | 1.98 | 17900 | R-410A
215293060 | 1.92 | Yes | No | AIRQUEST | HRCU-A-CB (Split System: Heat Pump with Remote Outdoor Unit-Air-Source) | Centrally-Ducted | DLCURAH24ABK | HE7J936 | *96VTN0802120A* | 23000 | 17 | 10 | 8.1 | 24200 | 23400 | 96.69% | 1.98 | 17900 | R-410A
215293099 | 1.98 | Yes | Yes | AIRQUEST | HRCU-A-CB (Split System: Heat Pump with Remote Outdoor Unit-Air-Source) | Centrally-Ducted | DLCURAH24ABK | H,GE35936 | *96VTN0802120B* | 23800 | 17 | 10.5 | 8.5 | 24800 | 23600 | 95.16% | 1.98 | 18200 | R-410A
215293108 | 1.95 | Yes | Yes | AIRQUEST | HRCU-A-CB (Split System: Heat Pump with Remote Outdoor Unit-Air-Source) | Centrally-Ducted | DLCURAH24ABK | H,GE7J924 | *96VTN0802120B* | 23400 | 17 | 10 | 8.5 | 24800 | 23600 | 95.16% | 1.98 | 18200 | R-410A
216981723 | 2.8 | Yes | Yes | BRYANT HEATING AND COOLING SYSTEMS | HRCU-A-CB (Split System: Heat Pump with Remote Outdoor Unit-Air-Source) | Centrally-Ducted | 293VAN036**AA* | V,C36H175P45*+TXV | 935CB48060C17*** | 33600 | 20 | 11 | 9 | 33200 | 26200 | 78.92% | 1.92 | 29400 | R-454B
216981725 | 2.63 | Yes | Yes | BRYANT HEATING AND COOLING SYSTEMS | HRCU-A-CB (Split System: Heat Pump with Remote Outdoor Unit-Air-Source) | Centrally-Ducted | 293VAN036**AA* | PL36H210P74*+TXV | 935CB60080C21*** | 31600 | 19 | 11 | 9.35 | 32800 | 25600 | 78.05% | 2.02 | 29000 | R-454B
216981742 | 2.68 | Yes | Yes | BRYANT HEATING AND COOLING SYSTEMS | HRCU-A-CB (Split System: Heat Pump with Remote Outdoor Unit-Air-Source) | Centrally-Ducted | 293VAN036**AA* | C36A***L13*+TXV | 986TD42080C17*** | 32200 | 20 | 10.5 | 9.5 | 33200 | 26200 | 78.92% | 2.02 | 29600 | R-454B
216981757 | 2.7 | Yes | Yes | BRYANT HEATING AND COOLING SYSTEMS | HRCU-A-CB (Split System: Heat Pump with Remote Outdoor Unit-Air-Source) | Centrally-Ducted | 293VAN036**AA* | A36VCA*+TXV | 987MC42060C17*** | 32400 | 19 | 10.5 | 9.5 | 32400 | 25600 | 79.01% | 2.04 | 28800 | R-454B
216981840 | 3.71 | Yes | Yes | BRYANT HEATING AND COOLING SYSTEMS | HRCU-A-CB (Split System: Heat Pump with Remote Outdoor Unit-Air-Source) | Centrally-Ducted | 293VAN048**AA* | C60A***L18*+TXV | 986TD60080C21*** | 44500 | 21 | 11 | 9.5 | 46500 | 36200 | 77.85% | 2 | 38500 | R-454B
211644152 | 3.92 | No | No | GREE | HRCU-A-C (Split System: Heat Pump with Remote Outdoor Unit with No Indoor Fan --Air Source) | Centrally-Ducted | GUD60W/A-D(U) | GCAT48*/NAA |  | 47000 | 15.2 | 10 | 8.5 | 48000 | 33600 | 70% | 1.8 | 39000 | R-410A
214188660 | 1.9 | Yes | Yes | LENNOX | HRCU-A-CB (Split System: Heat Pump with Remote Outdoor Unit-Air-Source) | Centrally-Ducted | EL22XPV-024-230A** | F,PE*G33930 |  | 22800 | 21 | 13 | 8.45 | 20600 | 15600 | 75.73% | 2.2 | 13200 | R-410A
213781446 | 2.7 | Yes | Yes | BRYANT HEATING AND COOLING SYSTEMS | HRCU-A-CB (Split System: Heat Pump with Remote Outdoor Unit-Air-Source) | Centrally-Ducted | 288BNV037*0**B* | CAP**4824AL*+UI | 986TD66100C21*** | 32400 | 17 | 11 | 8.5 | 32200 | 24800 | 77.02% | 1.98 | 31200 | R-410A
215295387 | 2.9 | No | No | AIRQUEST | HRCU-A-CB (Split System: Heat Pump with Remote Outdoor Unit-Air-Source) | Centrally-Ducted | DLCURAH36ABK | HE33936 | *96VTN0801716A* | 34800 | 15.2 | 9 | 8.1 | 36800 | 34600 | 94.02% | 1.86 | 28400 | R-410A
215295419 | 2.92 | No | No | AIRQUEST | HRCU-A-CB (Split System: Heat Pump with Remote Outdoor Unit-Air-Source) | Centrally-Ducted | DLCURAH36ABK | HG32936 | *96VTN0801716B* | 35000 | 15.2 | 9.5 | 8.1 | 37400 | 35000 | 93.58% | 1.82 | 28600 | R-410A
215295421 | 2.92 | No | No | AIRQUEST | HRCU-A-CB (Split System: Heat Pump with Remote Outdoor Unit-Air-Source) | Centrally-Ducted | DLCURAH36ABK | HE32936 | *96VTN0801716B* | 35000 | 15.2 | 9.5 | 8.1 | 37400 | 35000 | 93.58% | 1.82 | 28600 | R-410A
215295453 | 2.95 | Yes | No | AIRQUEST | HRCU-A-CB (Split System: Heat Pump with Remote Outdoor Unit-Air-Source) | Centrally-Ducted | DLCURAH36ABK | H,GE80936 | *96VTN0801716B* | 35400 | 16 | 10 | 8.1 | 36200 | 34400 | 95.03% | 2 | 28000 | R-410A
210600080 | 2.65 | Yes | Yes | TEMPSTAR | HRCU-A-CB (Split System: Heat Pump with Remote Outdoor Unit-Air-Source) | Centrally-Ducted | TVH837GKA** | EA*4X42L21A*+WALLCON | *80CSU1002120A* | 31800 | 17 | 11 | 8.1 | 33200 | 24400 | 73.49% | 1.88 | 31200 | R-410A
210600082 | 2.73 | Yes | Yes | TEMPSTAR | HRCU-A-CB (Split System: Heat Pump with Remote Outdoor Unit-Air-Source) | Centrally-Ducted | TVH837GKA** | EA*4X60L24A*+WALLCON | *80CSU1002120A* | 32800 | 17 | 11 | 8.1 | 32000 | 24800 | 77.5% | 1.96 | 31000 | R-410A
215424250 | 2.73 | Yes | Yes | LUXAIRE | HRCU-A-CB (Split System: Heat Pump with Remote Outdoor Unit-Air-Source) | Centrally-Ducted | HH836E2S11 | H,YE9J*36+TXV-BLEED | Z9ES080C16SMPS1 | 32800 | 17 | 10.5 | 8.5 | 29600 | 23400 | 79.05% | 2 | 24800 | R-454B
216981318 | 3.67 | No | No | BRYANT HEATING AND COOLING SYSTEMS | HRCU-A-CB (Split System: Heat Pump with Remote Outdoor Unit-Air-Source) | Centrally-Ducted | 290VAN048**AA* | C48A***L16*+TXV | 935CB60080C21*** | 44000 | 17 | 9.5 | 9 | 46500 | 33800 | 72.69% | 2.06 | 41500 | R-454B
216626005 | 2 | Yes | Yes | GREE | HRCU-A-CB (Split System: Heat Pump with Remote Outdoor Unit-Air-Source) | Centrally-Ducted | GUD36W2/NXF-D(U) | GUD24AH2/F-D(U) |  | 24000 | 18 | 12 | 10 | 24000 | 24000 | 100% | 2 | 20000 | R-454B
212971924 | 1.46 | Yes | Yes | BRYANT HEATING AND COOLING SYSTEMS | HRCU-A-CB (Split System: Heat Pump with Remote Outdoor Unit-Air-Source) | Centrally-Ducted | 38MURAQ18AB3* | CNPV*2417AL* | 82*TB48090V17*** | 17500 | 16 | 10.5 | 8.5 | 18500 | 19200 | 103.8% | 2.3 | 12400 | R-410A
212975475 | 1.45 | Yes | Yes | BRYANT HEATING AND COOLING SYSTEMS | HRCU-A-CB (Split System: Heat Pump with Remote Outdoor Unit-Air-Source) | Centrally-Ducted | 38MURAQ18AB3* | CNPV*3014AL* | 926TC36060V14*** | 17400 | 16 | 11 | 8.1 | 18000 | 18700 | 103.9% | 2.24 | 12200 | R-410A
212975123 | 1.44 | Yes | No | BRYANT HEATING AND COOLING SYSTEMS | HRCU-A-CB (Split System: Heat Pump with Remote Outdoor Unit-Air-Source) | Centrally-Ducted | 38MURAQ18AB3* | CNPV*3017AL* | 926TC36040V17*** | 17300 | 16 | 10.5 | 8.1 | 17900 | 18600 | 103.9% | 2.22 | 12200 | R-410A
215293119 | 1.98 | Yes | Yes | AIRQUEST | HRCU-A-CB (Split System: Heat Pump with Remote Outdoor Unit-Air-Source) | Centrally-Ducted | DLCURAH24ABK | H,GG80936 | *96VTN0802120B* | 23800 | 17 | 10.5 | 8.5 | 24800 | 23600 | 95.16% | 1.98 | 18200 | R-410A
215293169 | 2 | Yes | Yes | AIRQUEST | HRCU-A-CB (Split System: Heat Pump with Remote Outdoor Unit-Air-Source) | Centrally-Ducted | DLCURAH24ABK | H,GG81936 | *96VTN1002120A* | 24000 | 17 | 10 | 8.5 | 24400 | 22400 | 91.8% | 1.9 | 18000 | R-410A
215293176 | 1.88 | No | No | AIRQUEST | HRCU-A-CB (Split System: Heat Pump with Remote Outdoor Unit-Air-Source) | Centrally-Ducted | DLCURAH24ABK | HG31930 | *96VTN1002120B* | 22600 | 17 | 9.5 | 8.5 | 24600 | 23400 | 95.12% | 1.98 | 18000 | R-410A
215293208 | 1.92 | Yes | Yes | AIRQUEST | HRCU-A-CB (Split System: Heat Pump with Remote Outdoor Unit-Air-Source) | Centrally-Ducted | DLCURAH24ABK | H,GE7J936 | *96VTN1002120B* | 23000 | 17 | 10 | 8.5 | 24600 | 24200 | 98.37% | 2.04 | 18100 | R-410A
215293244 | 1.97 | Yes | No | AIRQUEST | HRCU-A-CB (Split System: Heat Pump with Remote Outdoor Unit-Air-Source) | Centrally-Ducted | DLCURAH24ABK | HG34936 | *96VTN1002122A* | 23600 | 17 | 10.5 | 8.1 | 24200 | 23400 | 96.69% | 1.98 | 17900 | R-410A
215424711 | 1.87 | Yes | Yes | LUXAIRE | HRCU-A-CB (Split System: Heat Pump with Remote Outdoor Unit-Air-Source) | Centrally-Ducted | HH824E2S11 | H,YE7J*36+TXV-BLEED | TM8E080B12MP11 | 22400 | 17 | 11.5 | 8.8 | 21400 | 17500 | 81.78% | 1.96 | 17400 | R-454B
207436615 | 3.83 | Yes | Yes | LENNOX | HRCU-A-CB (Split System: Heat Pump with Remote Outdoor Unit-Air-Source) | Centrally-Ducted | SL25XPV-048-230A** | CX35-60C+TDR | SLP99UH110XV60C* | 46000 | 20 | 12.5 | 9.5 | 44000 | 36200 | 82.27% | 1.92 | 42500 | R-410A
213379969 | 3.92 | Yes | Yes | GREE | HSP-A (Single-Package Heat Pump Air-Source) | Centrally-Ducted | GK-H04TC/NAA1-D(U) |  |  | 47000 | 18 | 11 | 8.5 | 47000 | 46000 | 97.87% | 1.8 | 36000 | R-410A
216981860 | 3.58 | Yes | Yes | BRYANT HEATING AND COOLING SYSTEMS | HRCU-A-CB (Split System: Heat Pump with Remote Outdoor Unit-Air-Source) | Centrally-Ducted | 293VAN048**AA* | C48A***L15*+TXV | 987MC60060C21*** | 43000 | 20 | 10 | 9.5 | 46500 | 36800 | 79.14% | 1.88 | 39000 | R-454B
216981873 | 3.71 | Yes | Yes | BRYANT HEATING AND COOLING SYSTEMS | HRCU-A-CB (Split System: Heat Pump with Remote Outdoor Unit-Air-Source) | Centrally-Ducted | 293VAN048**AA* | A60VHA*+TXV | 987MC60080C21*** | 44500 | 21 | 10.5 | 9.5 | 46500 | 36600 | 78.71% | 2 | 39000 | R-454B
216981924 | 4.54 | Yes | Yes | BRYANT HEATING AND COOLING SYSTEMS | HRCU-A-CB (Split System: Heat Pump with Remote Outdoor Unit-Air-Source) | Centrally-Ducted | 293VAN060**AA* | V,C60H245P76*+TXV | 986TD66120C24*** | 54500 | 18 | 11 | 8.45 | 58500 | 46000 | 78.63% | 2 | 46500 | R-454B
211644153 | 4.21 | No | No | GREE | HRCU-A-C (Split System: Heat Pump with Remote Outdoor Unit with No Indoor Fan --Air Source) | Centrally-Ducted | GUD60W/A-D(U) | GCAT60*/NAA |  | 50500 | 15.2 | 9.5 | 8.5 | 53000 | 37200 | 70.19% | 1.8 | 44500 | R-410A
213781646 | 2.77 | Yes | Yes | BRYANT HEATING AND COOLING SYSTEMS | HRCU-A-CB (Split System: Heat Pump with Remote Outdoor Unit-Air-Source) | Centrally-Ducted | 288BNV037*0**B* | CAP**6121AL*+UI | 986TD66100C21*** | 33200 | 17.5 | 11.7 | 8.5 | 32000 | 24800 | 77.5% | 1.98 | 31200 | R-410A
212978078 | 1.93 | Yes | Yes | CARRIER | HRCU-A-CB (Split System: Heat Pump with Remote Outdoor Unit-Air-Source) | Centrally-Ducted | 38MURAQ24AB3* | CAP**2414AL* | 58S(B,C)*B070M14**12 | 23200 | 17 | 10 | 9 | 26800 | 26800 | 100% | 2.28 | 19300 | R-410A
214228986 | 1.47 | Yes | Yes | DAY & NIGHT | HRCU-A-CB (Split System: Heat Pump with Remote Outdoor Unit-Air-Source) | Centrally-Ducted | DLCURAH18ABK | EA*4X24L17A* | *80MSU0601716A* | 17600 | 16.5 | 10.5 | 8.5 | 18600 | 19100 | 102.7% | 2.3 | 12400 | R-410A
215434206 | 2.9 | Yes | Yes | GOODMAN | HRCU-A-CB (Split System: Heat Pump with Remote Outdoor Unit-Air-Source) | Centrally-Ducted | GZV7SA3610A* | CA*EA4830*3A* | G*VT800804C*A* | 34800 | 18.5 | 10.5 | 8.5 | 35000 | 28400 | 81.14% | 2 | 22000 | R-32
213367333 | 1.43 | Yes | Yes | CARRIER | HRCU-A-CB (Split System: Heat Pump with Remote Outdoor Unit-Air-Source) | Centrally-Ducted | 38MURAQ18AB3* | H,PG9J936 | 59TP6C040V14**10 | 17200 | 16 | 10 | 8.5 | 16600 | 19000 | 114.5% | 2.34 | 11300 | R-410A
213367340 | 1.43 | Yes | No | CARRIER | HRCU-A-CB (Split System: Heat Pump with Remote Outdoor Unit-Air-Source) | Centrally-Ducted | 38MURAQ18AB3* | H,PG31930 | 59TP6C080V17**16 | 17100 | 15.2 | 10.5 | 8.5 | 17100 | 18700 | 109.4% | 2.3 | 11500 | R-410A
210598372 | 2.02 | Yes | Yes | HEIL | HRCU-A-CB (Split System: Heat Pump with Remote Outdoor Unit-Air-Source) | Centrally-Ducted | HVH825GKA2* | EN(A,D)4X48L24**+WALLCON | *96CTN1002122A* | 24200 | 17 | 11.5 | 8.1 | 21400 | 16600 | 77.57% | 2.02 | 20600 | R-410A
216981706 | 4.08 | Yes | Yes | BRYANT HEATING AND COOLING SYSTEMS | HRCU-A-CB (Split System: Heat Pump with Remote Outdoor Unit-Air-Source) | Centrally-Ducted | 291VAN054**AA* | V,C60H210P17*+TXV | 987MC66100C21*** | 49000 | 19 | 11 | 10.5 | 50500 | 53000 | 105% | 1.96 | 49500 | R-454B
211260128 | 1.48 | Yes | No | DAY & NIGHT | HRCU-A-CB (Split System: Heat Pump with Remote Outdoor Unit-Air-Source) | Centrally-Ducted | DLCURAH18ABK | EA*4X24L14A* | *95ESN0401410A* | 17700 | 15.5 | 10.5 | 8.5 | 18700 | 19000 | 101.6% | 2.28 | 12500 | R-410A
215292283 | 1.88 | No | No | AIRQUEST | HRCU-A-CB (Split System: Heat Pump with Remote Outdoor Unit-Air-Source) | Centrally-Ducted | DLCURAH24ABK | HG32936 | *96MSN0401712A* | 22600 | 16 | 9 | 8.5 | 24800 | 24600 | 99.19% | 2.08 | 18200 | R-410A
215292290 | 1.92 | No | No | AIRQUEST | HRCU-A-CB (Split System: Heat Pump with Remote Outdoor Unit-Air-Source) | Centrally-Ducted | DLCURAH24ABK | HE33936 | *96MSN0401712A* | 23000 | 16 | 9 | 8.5 | 24600 | 24000 | 97.56% | 2 | 18200 | R-410A
215292292 | 1.93 | No | No | AIRQUEST | HRCU-A-CB (Split System: Heat Pump with Remote Outdoor Unit-Air-Source) | Centrally-Ducted | DLCURAH24ABK | HG34936 | *96MSN0401712A* | 23200 | 16 | 9.5 | 8.5 | 24600 | 24000 | 97.56% | 2 | 18200 | R-410A
215292342 | 1.95 | Yes | Yes | AIRQUEST | HRCU-A-CB (Split System: Heat Pump with Remote Outdoor Unit-Air-Source) | Centrally-Ducted | DLCURAH24ABK | HE33936 | *96MSN0601412A* | 23400 | 16 | 10 | 8.5 | 25400 | 26000 | 102.4% | 2.22 | 18400 | R-410A
215292367 | 1.97 | Yes | Yes | AIRQUEST | HRCU-A-CB (Split System: Heat Pump with Remote Outdoor Unit-Air-Source) | Centrally-Ducted | DLCURAH24ABK | H,GG1K936 | *96MSN0601412A* | 23600 | 16 | 10 | 8.5 | 24600 | 23800 | 96.75% | 2 | 18100 | R-410A
213367338 | 1.4 | Yes | No | CARRIER | HRCU-A-CB (Split System: Heat Pump with Remote Outdoor Unit-Air-Source) | Centrally-Ducted | 38MURAQ18AB3* | H,PG31930 | 59TP6C060V17**16 | 16800 | 15.2 | 10 | 8.5 | 16800 | 19100 | 113.7% | 2.34 | 11400 | R-410A
213249253 | 1.51 | Yes | Yes | HEIL | HRCU-A-CB (Split System: Heat Pump with Remote Outdoor Unit-Air-Source) | Centrally-Ducted | DLCURAH18ABK | FEVA0024**+NAVA43601CK |  | 18100 | 16.5 | 11 | 8.5 | 18300 | 17900 | 97.81% | 2.16 | 12300 | R-410A
212380538 | 1.95 | Yes | Yes | CARRIER | HRCU-A-CB (Split System: Heat Pump with Remote Outdoor Unit-Air-Source) | Centrally-Ducted | 25VNA424A*031* | PL36H175P159 | 58TN*A070C17**16 | 23400 | 20 | 13.5 | 8.5 | 25000 | 19400 | 77.6% | 2.46 | 23800 | R-410A
212380556 | 2 | Yes | Yes | CARRIER | HRCU-A-CB (Split System: Heat Pump with Remote Outdoor Unit-Air-Source) | Centrally-Ducted | 25VNA424A*031* | V,C36H175P459 | 58TN*A090C17**16 | 24000 | 21 | 14 | 8.5 | 24800 | 19200 | 77.42% | 2.58 | 23600 | R-410A
212380557 | 1.93 | Yes | Yes | CARRIER | HRCU-A-CB (Split System: Heat Pump with Remote Outdoor Unit-Air-Source) | Centrally-Ducted | 25VNA424A*031* | PL36H210P299 | 59MN7B060C17**14 | 23200 | 19 | 12.5 | 8.1 | 25200 | 19600 | 77.78% | 2.38 | 24200 | R-410A
212380588 | 1.95 | Yes | Yes | CARRIER | HRCU-A-CB (Split System: Heat Pump with Remote Outdoor Unit-Air-Source) | Centrally-Ducted | 25VNA424A*031* | PL36H175P149 | 59TN6B060C17**14 | 23400 | 20 | 13 | 8.1 | 25200 | 19600 | 77.78% | 2.42 | 24000 | R-410A
212978477 | 2.95 | Yes | No | CARRIER | HRCU-A-CB (Split System: Heat Pump with Remote Outdoor Unit-Air-Source) | Centrally-Ducted | 38MURAQ36AB3* | CAP**4821AL* | 58S(B,C)*B070M17**12 | 35400 | 16.5 | 10 | 8.1 | 37800 | 34600 | 91.53% | 2 | 29000 | R-410A
212980486 | 3 | Yes | Yes | CARRIER | HRCU-A-CB (Split System: Heat Pump with Remote Outdoor Unit-Air-Source) | Centrally-Ducted | 38MURAQ36AB3* | CAP**4824AL* | 58S(B,C)*B090M21**20 | 36000 | 16.5 | 10 | 8.5 | 37800 | 34600 | 91.53% | 2.04 | 29000 | R-410A
215295485 | 2.92 | No | No | AIRQUEST | HRCU-A-CB (Split System: Heat Pump with Remote Outdoor Unit-Air-Source) | Centrally-Ducted | DLCURAH36ABK | HE8J936 | *96VTN0802120A* | 35000 | 16 | 9.5 | 8.1 | 36800 | 34600 | 94.02% | 1.86 | 28400 | R-410A
215295520 | 3.02 | Yes | Yes | AIRQUEST | HRCU-A-CB (Split System: Heat Pump with Remote Outdoor Unit-Air-Source) | Centrally-Ducted | DLCURAH36ABK | HG48936 | *96VTN0802120B* | 36200 | 16 | 10 | 8.5 | 36400 | 34400 | 94.51% | 2.04 | 28000 | R-410A
215295570 | 3.02 | Yes | No | AIRQUEST | HRCU-A-CB (Split System: Heat Pump with Remote Outdoor Unit-Air-Source) | Centrally-Ducted | DLCURAH36ABK | H,GE1K936 | *96VTN1002120A* | 36200 | 15.2 | 10 | 8.5 | 36800 | 34400 | 93.48% | 2.08 | 28000 | R-410A
215295572 | 3.03 | Yes | No | AIRQUEST | HRCU-A-CB (Split System: Heat Pump with Remote Outdoor Unit-Air-Source) | Centrally-Ducted | DLCURAH36ABK | HG80936 | *96VTN1002120A* | 36400 | 15.2 | 10 | 8.5 | 36800 | 34400 | 93.48% | 2.08 | 28000 | R-410A
215424714 | 1.87 | Yes | Yes | LUXAIRE | HRCU-A-CB (Split System: Heat Pump with Remote Outdoor Unit-Air-Source) | Centrally-Ducted | HH824E2S11 | H,YE7J*36+TXV-BLEED | TM8Y080B12MP11 | 22400 | 17 | 11.5 | 8.8 | 21400 | 17200 | 80.37% | 1.96 | 17000 | R-454B
215424716 | 1.87 | Yes | Yes | LUXAIRE | HRCU-A-CB (Split System: Heat Pump with Remote Outdoor Unit-Air-Source) | Centrally-Ducted | HH824E2S11 | H,YE7J*36+TXV-BLEED | TM9E040A10MP12 | 22400 | 16 | 10.5 | 8.8 | 21400 | 17700 | 82.71% | 1.96 | 17500 | R-454B
215430648 | 3.71 | Yes | Yes | LUXAIRE | HRCU-A-CB (Split System: Heat Pump with Remote Outdoor Unit-Air-Source) | Centrally-Ducted | HH860E2S11 | H,YG48(1,2)60+TXV | TM9E080C16MP12 | 44500 | 18 | 11 | 8.5 | 43500 | 34000 | 78.16% | 2 | 33200 | R-454B
215424297 | 4.33 | Yes | No | LUXAIRE | HRCU-A-CB (Split System: Heat Pump with Remote Outdoor Unit-Air-Source) | Centrally-Ducted | HH860E2S11 | H,YE36*60+TXV-BLEED | TM9E100C20MP12 | 52000 | 18 | 10.5 | 8.3 | 53000 | 39500 | 74.53% | 1.96 | 37000 | R-454B
215424717 | 1.87 | Yes | Yes | LUXAIRE | HRCU-A-CB (Split System: Heat Pump with Remote Outdoor Unit-Air-Source) | Centrally-Ducted | HH824E2S11 | H,YE7J*36+TXV-BLEED | TM9E060A10MP12 | 22400 | 16 | 10.5 | 8.8 | 21400 | 17700 | 82.71% | 1.96 | 17700 | R-454B
215295602 | 2.93 | Yes | No | AIRQUEST | HRCU-A-CB (Split System: Heat Pump with Remote Outdoor Unit-Air-Source) | Centrally-Ducted | DLCURAH36ABK | HG7J936 | *96VTN1002120B* | 35200 | 16 | 10 | 8.1 | 36800 | 34800 | 94.57% | 1.82 | 28400 | R-410A
215295621 | 2.85 | No | No | AIRQUEST | HRCU-A-CB (Split System: Heat Pump with Remote Outdoor Unit-Air-Source) | Centrally-Ducted | DLCURAH36ABK | H,GG24936 | *96VTN1002122A* | 34200 | 16 | 9.5 | 8.1 | 36800 | 34800 | 94.57% | 1.82 | 28400 | R-410A
215295622 | 2.85 | No | No | AIRQUEST | HRCU-A-CB (Split System: Heat Pump with Remote Outdoor Unit-Air-Source) | Centrally-Ducted | DLCURAH36ABK | H,GE24936 | *96VTN1002122A* | 34200 | 16 | 9.5 | 8.1 | 36800 | 34800 | 94.57% | 1.82 | 28400 | R-410A
215295635 | 2.95 | Yes | No | AIRQUEST | HRCU-A-CB (Split System: Heat Pump with Remote Outdoor Unit-Air-Source) | Centrally-Ducted | DLCURAH36ABK | H,GG35936 | *96VTN1002122A* | 35400 | 16 | 10 | 8.1 | 36800 | 34600 | 94.02% | 1.88 | 28200 | R-410A
215295636 | 2.95 | Yes | No | AIRQUEST | HRCU-A-CB (Split System: Heat Pump with Remote Outdoor Unit-Air-Source) | Centrally-Ducted | DLCURAH36ABK | H,GE35936 | *96VTN1002122A* | 35400 | 16 | 10 | 8.1 | 36800 | 34600 | 94.02% | 1.88 | 28200 | R-410A
215295653 | 3 | Yes | Yes | AIRQUEST | HRCU-A-CB (Split System: Heat Pump with Remote Outdoor Unit-Air-Source) | Centrally-Ducted | DLCURAH36ABK | HG80936 | *96VTN1002122A* | 36000 | 16 | 10 | 8.5 | 36200 | 34200 | 94.48% | 2.06 | 27800 | R-410A
215295672 | 2.95 | Yes | No | AIRQUEST | HRCU-A-CB (Split System: Heat Pump with Remote Outdoor Unit-Air-Source) | Centrally-Ducted | DLCURAH36ABK | HE34936 | *96VTN1002122B* | 35400 | 16 | 10 | 8.1 | 36800 | 34600 | 94.02% | 1.88 | 28400 | R-410A
215295685 | 2.92 | Yes | No | AIRQUEST | HRCU-A-CB (Split System: Heat Pump with Remote Outdoor Unit-Air-Source) | Centrally-Ducted | DLCURAH36ABK | HE7J936 | *96VTN1002122B* | 35000 | 16 | 10 | 8.1 | 36800 | 34800 | 94.57% | 1.82 | 28400 | R-410A
207436506 | 2.8 | Yes | Yes | LENNOX | HRCU-A-CB (Split System: Heat Pump with Remote Outdoor Unit-Air-Source) | Centrally-Ducted | SL25XPV-036-230A** | CX35-50/60C+TDR | SL297UH080NV60C* | 33600 | 21 | 13.3 | 8.6 | 34400 | 26600 | 77.33% | 1.8 | 30600 | R-410A
212975255 | 1.95 | No | No | BRYANT HEATING AND COOLING SYSTEMS | HRCU-A-CB (Split System: Heat Pump with Remote Outdoor Unit-Air-Source) | Centrally-Ducted | 38MURAQ24AB3* | CAP**2417AL* | 926TC36040V17*** | 23400 | 16 | 9.5 | 8.5 | 27000 | 26200 | 97.04% | 2.18 | 19500 | R-410A
212975673 | 1.95 | Yes | Yes | BRYANT HEATING AND COOLING SYSTEMS | HRCU-A-CB (Split System: Heat Pump with Remote Outdoor Unit-Air-Source) | Centrally-Ducted | 38MURAQ24AB3* | CAP**3017AL* | 926TC36060V14*** | 23400 | 16.5 | 10 | 8.5 | 26400 | 24800 | 93.94% | 2.06 | 19100 | R-410A
215292381 | 1.93 | No | No | AIRQUEST | HRCU-A-CB (Split System: Heat Pump with Remote Outdoor Unit-Air-Source) | Centrally-Ducted | DLCURAH24ABK | H,GE31930 | *96MSN0601716A* | 23200 | 16 | 9.5 | 9.5 | 25000 | 24400 | 97.6% | 2.04 | 18400 | R-410A
215292392 | 1.93 | No | No | AIRQUEST | HRCU-A-CB (Split System: Heat Pump with Remote Outdoor Unit-Air-Source) | Centrally-Ducted | DLCURAH24ABK | HG33936 | *96MSN0601716A* | 23200 | 17 | 9.5 | 9 | 24200 | 23200 | 95.87% | 1.96 | 17900 | R-410A
215292467 | 1.97 | Yes | Yes | AIRQUEST | HRCU-A-CB (Split System: Heat Pump with Remote Outdoor Unit-Air-Source) | Centrally-Ducted | DLCURAH24ABK | HE8J936 | *96MSN0801716A* | 23600 | 17 | 10.5 | 8.5 | 24800 | 23600 | 95.16% | 1.98 | 18200 | R-410A
215292474 | 1.98 | Yes | Yes | AIRQUEST | HRCU-A-CB (Split System: Heat Pump with Remote Outdoor Unit-Air-Source) | Centrally-Ducted | DLCURAH24ABK | HG80936 | *96MSN0801716A* | 23800 | 17 | 10.5 | 8.5 | 24800 | 23600 | 95.16% | 2 | 18200 | R-410A
215292476 | 1.98 | Yes | Yes | AIRQUEST | HRCU-A-CB (Split System: Heat Pump with Remote Outdoor Unit-Air-Source) | Centrally-Ducted | DLCURAH24ABK | HG81936 | *96MSN0801716A* | 23800 | 17 | 10.5 | 8.5 | 24800 | 23600 | 95.16% | 2 | 18200 | R-410A
215292490 | 1.92 | Yes | Yes | AIRQUEST | HRCU-A-CB (Split System: Heat Pump with Remote Outdoor Unit-Air-Source) | Centrally-Ducted | DLCURAH24ABK | HG32924 | *96MSN0802120A* | 23000 | 17 | 10 | 8.5 | 24800 | 23800 | 95.97% | 2.02 | 18100 | R-410A
215292506 | 1.97 | Yes | Yes | AIRQUEST | HRCU-A-CB (Split System: Heat Pump with Remote Outdoor Unit-Air-Source) | Centrally-Ducted | DLCURAH24ABK | HE35936 | *96MSN0802120A* | 23600 | 17 | 10.5 | 8.5 | 24800 | 23800 | 95.97% | 2.02 | 18100 | R-410A
215292515 | 1.92 | Yes | Yes | AIRQUEST | HRCU-A-CB (Split System: Heat Pump with Remote Outdoor Unit-Air-Source) | Centrally-Ducted | DLCURAH24ABK | H,GE7J936 | *96MSN0802120A* | 23000 | 17 | 10 | 8.5 | 24800 | 23800 | 95.97% | 2.02 | 18100 | R-410A
210599170 | 2.73 | Yes | Yes | HEIL | HRCU-A-CB (Split System: Heat Pump with Remote Outdoor Unit-Air-Source) | Centrally-Ducted | HVH837GKA** | EA*4X60L24A*+WALLCON | *80CTL0902120A* | 32800 | 17.5 | 11.7 | 8.5 | 31800 | 24800 | 77.99% | 1.98 | 31000 | R-410A
215430837 | 1.92 | Yes | Yes | LUXAIRE | HRCU-A-CB (Split System: Heat Pump with Remote Outdoor Unit-Air-Source) | Centrally-Ducted | HH824E2S11 | H,YG80(1,2)36+TXV | Z8ET060A12LMPS1 | 23000 | 19 | 12 | 9 | 21400 | 17300 | 80.84% | 2 | 17200 | R-454B
215425871 | 1.85 | Yes | Yes | LUXAIRE | HRCU-A-CB (Split System: Heat Pump with Remote Outdoor Unit-Air-Source) | Centrally-Ducted | HH824E2S11 | H,YE32*30+TXV-BLEED | Z8ES060A12SMPS1 | 22200 | 17 | 11.5 | 8.65 | 20800 | 16900 | 81.25% | 1.94 | 16500 | R-454B
210600125 | 2.75 | Yes | Yes | TEMPSTAR | HRCU-A-CB (Split System: Heat Pump with Remote Outdoor Unit-Air-Source) | Centrally-Ducted | TVH837GKA** | EHD4X60AAL+WALLCON | *80CSU0401712A* | 33000 | 17 | 11 | 8.1 | 32200 | 24800 | 77.02% | 1.98 | 31200 | R-410A
216981279 | 2.82 | No | No | BRYANT HEATING AND COOLING SYSTEMS | HRCU-A-CB (Split System: Heat Pump with Remote Outdoor Unit-Air-Source) | Centrally-Ducted | 290VAN036**AA* | V,C36H175P45*+TXV | 987MC42060C17*** | 33800 | 18 | 9.5 | 9 | 33000 | 24800 | 75.15% | 1.9 | 29200 | R-454B
216976514 | 2.03 | Yes | Yes | BRYANT HEATING AND COOLING SYSTEMS | HRCU-A-CB (Split System: Heat Pump with Remote Outdoor Unit-Air-Source) | Centrally-Ducted | 37MURAQ24AA3 | PL36H210P29*+TXV | 83*SB36040M17*** | 24400 | 16 | 10 | 8.5 | 21400 | 18600 | 86.92% | 1.94 | 17400 | R-454B
212971622 | 1.95 | Yes | Yes | BRYANT HEATING AND COOLING SYSTEMS | HRCU-A-CB (Split System: Heat Pump with Remote Outdoor Unit-Air-Source) | Centrally-Ducted | 38MURAQ24AB3* | CAP**2417AL* | 82*TB48070V17*** | 23400 | 17 | 10 | 8.5 | 27000 | 26200 | 97.04% | 2.22 | 19400 | R-410A
212976414 | 1.98 | Yes | Yes | BRYANT HEATING AND COOLING SYSTEMS | HRCU-A-CB (Split System: Heat Pump with Remote Outdoor Unit-Air-Source) | Centrally-Ducted | 38MURAQ24AB3* | CNPV*3621AL* | 926TC60080V21*** | 23800 | 17 | 10.5 | 8.5 | 26400 | 24000 | 90.91% | 1.98 | 19200 | R-410A
215292662 | 1.9 | No | No | AIRQUEST | HRCU-A-CB (Split System: Heat Pump with Remote Outdoor Unit-Air-Source) | Centrally-Ducted | DLCURAH24ABK | H,GE7J924 | *96VTN0401712A* | 22800 | 16 | 9.5 | 8.5 | 24200 | 23200 | 95.87% | 1.94 | 18000 | R-410A
215292663 | 1.9 | No | No | AIRQUEST | HRCU-A-CB (Split System: Heat Pump with Remote Outdoor Unit-Air-Source) | Centrally-Ducted | DLCURAH24ABK | H,GE7J936 | *96VTN0401712A* | 22800 | 16 | 9.5 | 8.5 | 24200 | 23200 | 95.87% | 1.94 | 18000 | R-410A
215292664 | 1.9 | No | No | AIRQUEST | HRCU-A-CB (Split System: Heat Pump with Remote Outdoor Unit-Air-Source) | Centrally-Ducted | DLCURAH24ABK | HE7J936 | *96VTN0401712A* | 22800 | 16 | 9.5 | 8.5 | 24200 | 23200 | 95.87% | 1.94 | 18000 | R-410A
215292677 | 1.95 | No | No | AIRQUEST | HRCU-A-CB (Split System: Heat Pump with Remote Outdoor Unit-Air-Source) | Centrally-Ducted | DLCURAH24ABK | H,GG24936 | *96VTN0401712B* | 23400 | 16 | 9.5 | 8.5 | 25400 | 25800 | 101.6% | 2.18 | 18500 | R-410A
212974692 | 1.43 | Yes | No | BRYANT HEATING AND COOLING SYSTEMS | HRCU-A-CB (Split System: Heat Pump with Remote Outdoor Unit-Air-Source) | Centrally-Ducted | 38MURAQ18AB3* | CNPV*1814AL* | 926TC30040V14*** | 17100 | 15.5 | 10.5 | 8.1 | 18400 | 19800 | 107.6% | 2.38 | 12400 | R-410A
215292694 | 1.95 | No | No | AIRQUEST | HRCU-A-CB (Split System: Heat Pump with Remote Outdoor Unit-Air-Source) | Centrally-Ducted | DLCURAH24ABK | HG33936 | *96VTN0401712B* | 23400 | 16 | 9.5 | 8.5 | 25400 | 25800 | 101.6% | 2.18 | 18500 | R-410A
215292695 | 1.95 | No | No | AIRQUEST | HRCU-A-CB (Split System: Heat Pump with Remote Outdoor Unit-Air-Source) | Centrally-Ducted | DLCURAH24ABK | H,GE33936 | *96VTN0401712B* | 23400 | 16 | 9.5 | 8.5 | 25400 | 25800 | 101.6% | 2.18 | 18500 | R-410A
215292731 | 1.9 | No | No | AIRQUEST | HRCU-A-CB (Split System: Heat Pump with Remote Outdoor Unit-Air-Source) | Centrally-Ducted | DLCURAH24ABK | H,GG31924 | *96VTN0601412A* | 22800 | 16 | 9.5 | 8.5 | 24800 | 25200 | 101.6% | 2.14 | 18300 | R-410A
215292745 | 1.93 | Yes | Yes | AIRQUEST | HRCU-A-CB (Split System: Heat Pump with Remote Outdoor Unit-Air-Source) | Centrally-Ducted | DLCURAH24ABK | HG33936 | *96VTN0601412A* | 23200 | 16 | 10 | 8.5 | 24800 | 25200 | 101.6% | 2.14 | 18300 | R-410A
215292761 | 1.93 | Yes | Yes | AIRQUEST | HRCU-A-CB (Split System: Heat Pump with Remote Outdoor Unit-Air-Source) | Centrally-Ducted | DLCURAH24ABK | H,GE7J924 | *96VTN0601412A* | 23200 | 16 | 10 | 8.5 | 24800 | 24200 | 97.58% | 2.04 | 18300 | R-410A
215292813 | 1.92 | No | No | AIRQUEST | HRCU-A-CB (Split System: Heat Pump with Remote Outdoor Unit-Air-Source) | Centrally-Ducted | DLCURAH24ABK | HE7J936 | *96VTN0601412B* | 23000 | 17 | 9.5 | 8.5 | 24600 | 23600 | 95.93% | 2 | 18100 | R-410A
215292829 | 1.97 | Yes | Yes | AIRQUEST | HRCU-A-CB (Split System: Heat Pump with Remote Outdoor Unit-Air-Source) | Centrally-Ducted | DLCURAH24ABK | H,GE24936 | *96VTN0601714A* | 23600 | 16 | 10 | 8.5 | 25200 | 24000 | 95.24% | 2.02 | 18400 | R-410A
210600078 | 2.63 | Yes | Yes | TEMPSTAR | HRCU-A-CB (Split System: Heat Pump with Remote Outdoor Unit-Air-Source) | Centrally-Ducted | TVH837GKA** | EA*4X36L21A*+WALLCON | *95CSU1002122A* | 31600 | 17.5 | 11 | 8.1 | 33000 | 24200 | 73.33% | 1.86 | 31000 | R-410A
214272338 | 2.7 | Yes | Yes | CARRIER | HRCU-A-CB (Split System: Heat Pump with Remote Outdoor Unit-Air-Source) | Centrally-Ducted | 25VNA837A*030* | C36A***L539 | 59TN6C100C21**22 | 32400 | 18 | 11.5 | 8.5 | 30400 | 24400 | 80.26% | 2 | 30200 | R-410A
215292897 | 2 | Yes | Yes | AIRQUEST | HRCU-A-CB (Split System: Heat Pump with Remote Outdoor Unit-Air-Source) | Centrally-Ducted | DLCURAH24ABK | H,GE34936 | *96VTN0601716B* | 24000 | 16 | 10.5 | 9 | 24400 | 22800 | 93.44% | 1.92 | 18100 | R-410A
215292912 | 1.97 | Yes | Yes | AIRQUEST | HRCU-A-CB (Split System: Heat Pump with Remote Outdoor Unit-Air-Source) | Centrally-Ducted | DLCURAH24ABK | HE7J936 | *96VTN0601716B* | 23600 | 16 | 10 | 9 | 24400 | 22800 | 93.44% | 1.92 | 18100 | R-410A
215292913 | 2 | Yes | Yes | AIRQUEST | HRCU-A-CB (Split System: Heat Pump with Remote Outdoor Unit-Air-Source) | Centrally-Ducted | DLCURAH24ABK | HG8J936 | *96VTN0601716B* | 24000 | 16 | 10.5 | 9 | 24400 | 22800 | 93.44% | 1.92 | 18100 | R-410A
215292945 | 2 | Yes | No | AIRQUEST | HRCU-A-CB (Split System: Heat Pump with Remote Outdoor Unit-Air-Source) | Centrally-Ducted | DLCURAH24ABK | HE33936 | *96VTN0801716A* | 24000 | 16 | 10.5 | 8.1 | 24600 | 22600 | 91.87% | 1.9 | 18100 | R-410A
215292947 | 2.02 | Yes | No | AIRQUEST | HRCU-A-CB (Split System: Heat Pump with Remote Outdoor Unit-Air-Source) | Centrally-Ducted | DLCURAH24ABK | HG34936 | *96VTN0801716A* | 24200 | 16 | 10.5 | 8.1 | 24600 | 22600 | 91.87% | 1.9 | 18100 | R-410A
215292962 | 2.02 | Yes | No | AIRQUEST | HRCU-A-CB (Split System: Heat Pump with Remote Outdoor Unit-Air-Source) | Centrally-Ducted | DLCURAH24ABK | HG8J936 | *96VTN0801716A* | 24200 | 16 | 10.5 | 8.1 | 24600 | 22600 | 91.87% | 1.9 | 18100 | R-410A
215292963 | 2.02 | Yes | No | AIRQUEST | HRCU-A-CB (Split System: Heat Pump with Remote Outdoor Unit-Air-Source) | Centrally-Ducted | DLCURAH24ABK | H,GE8J936 | *96VTN0801716A* | 24200 | 16 | 10.5 | 8.1 | 24600 | 22600 | 91.87% | 1.9 | 18100 | R-410A
210599953 | 2.02 | Yes | Yes | TEMPSTAR | HRCU-A-CB (Split System: Heat Pump with Remote Outdoor Unit-Air-Source) | Centrally-Ducted | TVH825GKA2* | EHD4X48AAL+WALLCON | *96CTN1002122A* | 24200 | 16 | 11 | 8.1 | 21200 | 16700 | 78.77% | 2.04 | 20600 | R-410A
210599967 | 2.02 | Yes | Yes | TEMPSTAR | HRCU-A-CB (Split System: Heat Pump with Remote Outdoor Unit-Air-Source) | Centrally-Ducted | TVH825GKA2* | EN(A,D)4X48L24**+WALLCON | *97CMN1002122A* | 24200 | 17 | 11.5 | 8.1 | 21400 | 16600 | 77.57% | 2.02 | 20600 | R-410A
210600085 | 2.73 | Yes | Yes | TEMPSTAR | HRCU-A-CB (Split System: Heat Pump with Remote Outdoor Unit-Air-Source) | Centrally-Ducted | TVH837GKA** | EA*4X60L24A*+WALLCON | *80CTL1352422A* | 32800 | 18 | 12 | 8.5 | 31800 | 24800 | 77.99% | 2 | 31000 | R-410A
210600103 | 2.77 | Yes | Yes | TEMPSTAR | HRCU-A-CB (Split System: Heat Pump with Remote Outdoor Unit-Air-Source) | Centrally-Ducted | TVH837GKA** | EA*4X61L21A*+WALLCON | *95CSU1002122A* | 33200 | 18 | 11.5 | 8.5 | 32000 | 24800 | 77.5% | 2 | 31200 | R-410A
210600163 | 2.73 | Yes | Yes | TEMPSTAR | HRCU-A-CB (Split System: Heat Pump with Remote Outdoor Unit-Air-Source) | Centrally-Ducted | TVH837GKA** | EN(A,D,W)4X60L24**+WALLCON | *80CTL1352422A* | 32800 | 18 | 12 | 8.1 | 32200 | 24600 | 76.4% | 1.98 | 31200 | R-410A
216981691 | 4 | Yes | Yes | BRYANT HEATING AND COOLING SYSTEMS | HRCU-A-CB (Split System: Heat Pump with Remote Outdoor Unit-Air-Source) | Centrally-Ducted | 291VAN054**AA* | V,C48H210P16*+TXV | 987MC60080C21*** | 48000 | 19 | 10.5 | 10.5 | 50500 | 52000 | 103% | 2 | 50000 | R-454B
216981415 | 4.54 | No | No | BRYANT HEATING AND COOLING SYSTEMS | HRCU-A-CB (Split System: Heat Pump with Remote Outdoor Unit-Air-Source) | Centrally-Ducted | 290VAN060**AA* | PL60H210P17*+TXV | 935CB60080C21*** | 54500 | 18 | 8.5 | 8.5 | 57500 | 41500 | 72.17% | 1.9 | 50000 | R-454B
216981417 | 4.54 | No | No | BRYANT HEATING AND COOLING SYSTEMS | HRCU-A-CB (Split System: Heat Pump with Remote Outdoor Unit-Air-Source) | Centrally-Ducted | 290VAN060**AA* | C60A***L18*+TXV | 935CB60080C21*** | 54500 | 18 | 8.5 | 8.5 | 57500 | 41500 | 72.17% | 1.9 | 50000 | R-454B
216981450 | 4.5 | No | No | BRYANT HEATING AND COOLING SYSTEMS | HRCU-A-CB (Split System: Heat Pump with Remote Outdoor Unit-Air-Source) | Centrally-Ducted | 290VAN060**AA* | C60A***L18*+TXV | 987MC60060C21*** | 54000 | 17 | 8 | 8.5 | 58500 | 42000 | 71.79% | 1.86 | 51000 | R-454B
216981465 | 4.58 | No | No | BRYANT HEATING AND COOLING SYSTEMS | HRCU-A-CB (Split System: Heat Pump with Remote Outdoor Unit-Air-Source) | Centrally-Ducted | 290VAN060**AA* | V,C60H210P17*+TXV | 987MC66100C21*** | 55000 | 18 | 9 | 8.5 | 57500 | 41000 | 71.3% | 1.9 | 50000 | R-454B
216981714 | 2.7 | Yes | Yes | BRYANT HEATING AND COOLING SYSTEMS | HRCU-A-CB (Split System: Heat Pump with Remote Outdoor Unit-Air-Source) | Centrally-Ducted | 293VAN036**AA* | PL36H175P14*+TXV | 935CB48060C17*** | 32400 | 19 | 11 | 9.5 | 33800 | 26800 | 79.29% | 2 | 30000 | R-454B
212973663 | 1.43 | Yes | Yes | BRYANT HEATING AND COOLING SYSTEMS | HRCU-A-CB (Split System: Heat Pump with Remote Outdoor Unit-Air-Source) | Centrally-Ducted | 38MURAQ18AB3* | CAP**2417AL* | 926SB48080V17*** | 17200 | 16 | 10.5 | 8.5 | 18200 | 19400 | 106.6% | 2.34 | 12300 | R-410A
216976441 | 1.48 | Yes | No | BRYANT HEATING AND COOLING SYSTEMS | HRCU-A-CB (Split System: Heat Pump with Remote Outdoor Unit-Air-Source) | Centrally-Ducted | 37MUHAQ18AA3 | V,C36H175P13*+TXV | 83*SB36040M17*** | 17700 | 15.2 | 11 | 10 | 19000 | 18100 | 95.26% | 1.98 | 14600 | R-454B
212973053 | 1.46 | Yes | No | BRYANT HEATING AND COOLING SYSTEMS | HRCU-A-CB (Split System: Heat Pump with Remote Outdoor Unit-Air-Source) | Centrally-Ducted | 38MURAQ18AB3* | CNPV*2417AL* | 926SB36040V17*** | 17500 | 15.5 | 10.5 | 8.5 | 18600 | 19200 | 103.2% | 2.3 | 12500 | R-410A
212973303 | 1.43 | Yes | Yes | BRYANT HEATING AND COOLING SYSTEMS | HRCU-A-CB (Split System: Heat Pump with Remote Outdoor Unit-Air-Source) | Centrally-Ducted | 38MURAQ18AB3* | CAP**2414AL* | 926SB36060V14*** | 17200 | 16 | 10.5 | 8.5 | 18100 | 19400 | 107.2% | 2.34 | 12200 | R-410A
212973353 | 1.44 | Yes | Yes | BRYANT HEATING AND COOLING SYSTEMS | HRCU-A-CB (Split System: Heat Pump with Remote Outdoor Unit-Air-Source) | Centrally-Ducted | 38MURAQ18AB3* | CNPV*1814AL* | 926SB36060V14*** | 17300 | 16 | 10.5 | 8.5 | 18500 | 19800 | 107% | 2.38 | 12400 | R-410A
212973703 | 1.46 | Yes | Yes | BRYANT HEATING AND COOLING SYSTEMS | HRCU-A-CB (Split System: Heat Pump with Remote Outdoor Unit-Air-Source) | Centrally-Ducted | 38MURAQ18AB3* | CNPV*3017AL* | 926SB48080V17*** | 17500 | 16 | 11 | 8.1 | 18000 | 18700 | 103.9% | 2.24 | 12200 | R-410A
207252288 | 4 | Yes | Yes | AMERICAN STANDARD | HRCU-A-CB (Split System: Heat Pump with Remote Outdoor Unit-Air-Source) | Centrally-Ducted | 4A6C7048A3 | 4TXCC009DS3 | L8V1C100U5VSA | 48000 | 17 | 12 | 8.1 | 48500 | 48000 | 98.97% | 3.6 | 48500 | R-410A
213608985 | 1.98 | Yes | Yes | GE | HRCU-A-CB (Split System: Heat Pump with Remote Outdoor Unit-Air-Source) | Centrally-Ducted | NS22H24MA4-**A | H,TG81936 | NF95X040S3B | 23800 | 19 | 13 | 8.2 | 21200 | 15000 | 70.75% | 1.96 | 13500 | R-410A
215792880 | 2.88 | No | No | CARRIER | HRCU-A-CB (Split System: Heat Pump with Remote Outdoor Unit-Air-Source) | Centrally-Ducted | 38MURAQ36AB3* | CDP36A20P | 59TP6C060V17**16 | 34600 | 15.2 | 9.5 | 8.5 | 36800 | 34600 | 94.02% | 1.94 | 28400 | R-410A
216981438 | 4.46 | No | No | BRYANT HEATING AND COOLING SYSTEMS | HRCU-A-CB (Split System: Heat Pump with Remote Outdoor Unit-Air-Source) | Centrally-Ducted | 290VAN060**AA* | C60A***L16*+TXV | 986TD66100C21*** | 53500 | 18 | 8.5 | 8.9 | 58000 | 41500 | 71.55% | 2 | 50500 | R-454B
215292542 | 1.88 | No | No | AIRQUEST | HRCU-A-CB (Split System: Heat Pump with Remote Outdoor Unit-Air-Source) | Centrally-Ducted | DLCURAH24ABK | HG32936 | *96VTN0401410A* | 22600 | 16 | 9.5 | 8.5 | 24200 | 23800 | 98.35% | 2.02 | 18000 | R-410A
215292574 | 1.95 | Yes | Yes | AIRQUEST | HRCU-A-CB (Split System: Heat Pump with Remote Outdoor Unit-Air-Source) | Centrally-Ducted | DLCURAH24ABK | HG80936 | *96VTN0401410A* | 23400 | 16 | 10 | 8.5 | 24000 | 23400 | 97.5% | 1.96 | 17900 | R-410A
215292601 | 1.95 | Yes | Yes | AIRQUEST | HRCU-A-CB (Split System: Heat Pump with Remote Outdoor Unit-Air-Source) | Centrally-Ducted | DLCURAH24ABK | HE34936 | *96VTN0401410B* | 23400 | 16 | 10 | 8.5 | 24800 | 24400 | 98.39% | 2.06 | 18200 | R-410A
215292683 | 1.85 | No | No | AIRQUEST | HRCU-A-CB (Split System: Heat Pump with Remote Outdoor Unit-Air-Source) | Centrally-Ducted | DLCURAH24ABK | H,GE31930 | *96VTN0401712B* | 22200 | 16 | 9.5 | 8.5 | 24600 | 23800 | 96.75% | 2 | 18100 | R-410A
215292690 | 1.95 | No | No | AIRQUEST | HRCU-A-CB (Split System: Heat Pump with Remote Outdoor Unit-Air-Source) | Centrally-Ducted | DLCURAH24ABK | H,GE32930 | *96VTN0401712B* | 23400 | 16 | 9.5 | 8.5 | 25400 | 25800 | 101.6% | 2.18 | 18500 | R-410A
215292706 | 1.95 | Yes | Yes | AIRQUEST | HRCU-A-CB (Split System: Heat Pump with Remote Outdoor Unit-Air-Source) | Centrally-Ducted | DLCURAH24ABK | H,GG37936 | *96VTN0401712B* | 23400 | 16 | 10 | 8.5 | 24600 | 24000 | 97.56% | 2.02 | 18100 | R-410A
215292708 | 1.88 | No | No | AIRQUEST | HRCU-A-CB (Split System: Heat Pump with Remote Outdoor Unit-Air-Source) | Centrally-Ducted | DLCURAH24ABK | H,GE30924 | *96VTN0401712B* | 22600 | 16 | 9 | 8.5 | 25400 | 25800 | 101.6% | 2.18 | 18500 | R-410A
212977719 | 1.46 | Yes | Yes | BRYANT HEATING AND COOLING SYSTEMS | HRCU-A-CB (Split System: Heat Pump with Remote Outdoor Unit-Air-Source) | Centrally-Ducted | 38MURAQ18AB3* | CAP**2414AL* | 8(0,1)*SB36045M14*** | 17500 | 16.5 | 10.5 | 8.5 | 18400 | 19500 | 106% | 2.34 | 12300 | R-410A
215293012 | 1.95 | Yes | Yes | AIRQUEST | HRCU-A-CB (Split System: Heat Pump with Remote Outdoor Unit-Air-Source) | Centrally-Ducted | DLCURAH24ABK | HG8J936 | *96VTN0801716B* | 23400 | 17 | 10 | 8.5 | 24600 | 23600 | 95.93% | 2 | 18000 | R-410A
215293015 | 1.97 | Yes | Yes | AIRQUEST | HRCU-A-CB (Split System: Heat Pump with Remote Outdoor Unit-Air-Source) | Centrally-Ducted | DLCURAH24ABK | H,GG9J936 | *96VTN0801716B* | 23600 | 17 | 10 | 8.5 | 24600 | 23600 | 95.93% | 2 | 18000 | R-410A
215293045 | 1.97 | Yes | No | AIRQUEST | HRCU-A-CB (Split System: Heat Pump with Remote Outdoor Unit-Air-Source) | Centrally-Ducted | DLCURAH24ABK | H,GG34936 | *96VTN0802120A* | 23600 | 17 | 10.5 | 8.1 | 24200 | 23400 | 96.69% | 1.98 | 17900 | R-410A
215293078 | 1.9 | Yes | Yes | AIRQUEST | HRCU-A-CB (Split System: Heat Pump with Remote Outdoor Unit-Air-Source) | Centrally-Ducted | DLCURAH24ABK | H,GE31924 | *96VTN0802120B* | 22800 | 16 | 10 | 8.5 | 24800 | 23600 | 95.16% | 1.98 | 18200 | R-410A
212977767 | 1.48 | Yes | Yes | BRYANT HEATING AND COOLING SYSTEMS | HRCU-A-CB (Split System: Heat Pump with Remote Outdoor Unit-Air-Source) | Centrally-Ducted | 38MURAQ18AB3* | CAP**3017AL* | 8(0,1)*SB36045M14*** | 17700 | 16.5 | 10.5 | 8.5 | 18200 | 18800 | 103.3% | 2.26 | 12300 | R-410A
216977284 | 1.83 | Yes | Yes | BRYANT HEATING AND COOLING SYSTEMS | HRCU-A-CB (Split System: Heat Pump with Remote Outdoor Unit-Air-Source) | Centrally-Ducted | 37MUHAQ24AA3 | C36A***L13*+TXV | 82*TB36045V14*** | 22000 | 16 | 10.5 | 8.5 | 19400 | 18700 | 96.39% | 1.96 | 16900 | R-454B
212974705 | 1.44 | Yes | No | BRYANT HEATING AND COOLING SYSTEMS | HRCU-A-CB (Split System: Heat Pump with Remote Outdoor Unit-Air-Source) | Centrally-Ducted | 38MURAQ18AB3* | CNPV*2414AL* | 926TC30040V14*** | 17300 | 15.5 | 10.5 | 8.5 | 18400 | 19200 | 104.3% | 2.3 | 12400 | R-410A
212975825 | 1.48 | Yes | Yes | BRYANT HEATING AND COOLING SYSTEMS | HRCU-A-CB (Split System: Heat Pump with Remote Outdoor Unit-Air-Source) | Centrally-Ducted | 38MURAQ18AB3* | CNPV*2417AL* | 926TC48080V17*** | 17700 | 16 | 11 | 8.5 | 18700 | 19100 | 102.1% | 2.3 | 12500 | R-410A
212983662 | 1.48 | Yes | No | DAY & NIGHT | HRCU-A-CB (Split System: Heat Pump with Remote Outdoor Unit-Air-Source) | Centrally-Ducted | DLCURAH18ABK | EA*4X25L17A* | *92MSN0601412A* | 17700 | 16.5 | 10.5 | 8.1 | 17700 | 17800 | 100.6% | 2.14 | 12000 | R-410A
216981445 | 4.42 | No | No | BRYANT HEATING AND COOLING SYSTEMS | HRCU-A-CB (Split System: Heat Pump with Remote Outdoor Unit-Air-Source) | Centrally-Ducted | 290VAN060**AA* | V,C60H210P29*+TXV | 987MC60060C21*** | 53000 | 17 | 8 | 8.5 | 58500 | 42000 | 71.79% | 1.86 | 51000 | R-454B
216981722 | 2.8 | Yes | Yes | BRYANT HEATING AND COOLING SYSTEMS | HRCU-A-CB (Split System: Heat Pump with Remote Outdoor Unit-Air-Source) | Centrally-Ducted | 293VAN036**AA* | C36A***L53*+TXV | 935CB48060C17*** | 33600 | 20 | 11 | 9 | 33200 | 26200 | 78.92% | 1.92 | 29400 | R-454B
216981729 | 2.7 | Yes | Yes | BRYANT HEATING AND COOLING SYSTEMS | HRCU-A-CB (Split System: Heat Pump with Remote Outdoor Unit-Air-Source) | Centrally-Ducted | 293VAN036**AA* | C36A***L13*+TXV | 986TD42060C17*** | 32400 | 19 | 10.5 | 9.5 | 32600 | 26000 | 79.75% | 2.02 | 29200 | R-454B
216981752 | 2.77 | Yes | Yes | BRYANT HEATING AND COOLING SYSTEMS | HRCU-A-CB (Split System: Heat Pump with Remote Outdoor Unit-Air-Source) | Centrally-Ducted | 293VAN036**AA* | V,C36H175P45*+TXV | 986TD42080C17*** | 33200 | 20 | 11 | 9.5 | 33200 | 26200 | 78.92% | 2.02 | 29600 | R-454B
216981761 | 2.75 | Yes | Yes | BRYANT HEATING AND COOLING SYSTEMS | HRCU-A-CB (Split System: Heat Pump with Remote Outdoor Unit-Air-Source) | Centrally-Ducted | 293VAN036**AA* | PL36H175P15*+TXV | 987MC42060C17*** | 33000 | 19 | 11 | 9.5 | 32400 | 25600 | 79.01% | 2.04 | 28800 | R-454B
213379968 | 4.67 | Yes | No | GREE | HSP-A (Single-Package Heat Pump Air-Source) | Centrally-Ducted | GK-H05TC/NAA1-D(U) |  |  | 56000 | 17.2 | 10.6 | 8.3 | 57000 | 45000 | 78.95% | 1.8 | 37000 | R-410A
216981813 | 3.71 | Yes | Yes | BRYANT HEATING AND COOLING SYSTEMS | HRCU-A-CB (Split System: Heat Pump with Remote Outdoor Unit-Air-Source) | Centrally-Ducted | 293VAN048**AA* | C60A***L19*+TXV | 935CB60080C21*** | 44500 | 21 | 11 | 9.5 | 46500 | 36200 | 77.85% | 2 | 38500 | R-454B
216981717 | 2.77 | Yes | Yes | BRYANT HEATING AND COOLING SYSTEMS | HRCU-A-CB (Split System: Heat Pump with Remote Outdoor Unit-Air-Source) | Centrally-Ducted | 293VAN036**AA* | V,C36H175P15*+TXV | 935CB48060C17*** | 33200 | 19 | 11 | 9.5 | 33400 | 26400 | 79.04% | 2.02 | 29600 | R-454B
216981731 | 2.7 | Yes | Yes | BRYANT HEATING AND COOLING SYSTEMS | HRCU-A-CB (Split System: Heat Pump with Remote Outdoor Unit-Air-Source) | Centrally-Ducted | 293VAN036**AA* | V,C36H175P14*+TXV | 986TD42060C17*** | 32400 | 19 | 10.5 | 9.5 | 32800 | 25800 | 78.66% | 2.05 | 29200 | R-454B
216981732 | 2.75 | Yes | Yes | BRYANT HEATING AND COOLING SYSTEMS | HRCU-A-CB (Split System: Heat Pump with Remote Outdoor Unit-Air-Source) | Centrally-Ducted | 293VAN036**AA* | PL36H175P15*+TXV | 986TD42060C17*** | 33000 | 19 | 11 | 9.5 | 32400 | 25600 | 79.01% | 2.04 | 28800 | R-454B
216981800 | 3.67 | Yes | Yes | BRYANT HEATING AND COOLING SYSTEMS | HRCU-A-CB (Split System: Heat Pump with Remote Outdoor Unit-Air-Source) | Centrally-Ducted | 293VAN048**AA* | PL60H210P29*+TXV | 935CB60080C21*** | 44000 | 21 | 10.5 | 9.5 | 46500 | 36200 | 77.85% | 2 | 38500 | R-454B
216981815 | 3.67 | Yes | Yes | BRYANT HEATING AND COOLING SYSTEMS | HRCU-A-CB (Split System: Heat Pump with Remote Outdoor Unit-Air-Source) | Centrally-Ducted | 293VAN048**AA* | V,C60H210P29*+TXV | 935CB66100C21*** | 44000 | 21 | 11 | 9.5 | 46000 | 35800 | 77.83% | 2 | 38000 | R-454B
211207013 | 2.75 | Yes | Yes | YORK | HRCU-A-CB (Split System: Heat Pump with Remote Outdoor Unit-Air-Source) | Centrally-Ducted | YZV36B21 | XAMC36DE2N1+CC | TM9V100C16MP12 | 33000 | 18 | 12 | 8.5 | 34000 | 29200 | 85.88% | 1.96 | 34400 | R-410A
212972399 | 2 | Yes | Yes | BRYANT HEATING AND COOLING SYSTEMS | HRCU-A-CB (Split System: Heat Pump with Remote Outdoor Unit-Air-Source) | Centrally-Ducted | 38MURAQ24AB3* | CAP**3621AL* | 82*TB66110V21*** | 24000 | 17.5 | 10 | 8.5 | 26400 | 23200 | 87.88% | 1.94 | 19100 | R-410A
212973253 | 1.93 | Yes | No | BRYANT HEATING AND COOLING SYSTEMS | HRCU-A-CB (Split System: Heat Pump with Remote Outdoor Unit-Air-Source) | Centrally-Ducted | 38MURAQ24AB3* | CNPV*2417AL* | 926SB36040V17*** | 23200 | 15.5 | 10 | 8.5 | 27000 | 25000 | 92.59% | 2.06 | 19600 | R-410A
213770591 | 2.02 | Yes | Yes | DAY & NIGHT | HRCU-A-CB (Split System: Heat Pump with Remote Outdoor Unit-Air-Source) | Centrally-Ducted | CVH825GKA2* | EA*4X25L17A*+WALLCON | *80CTL0451712B* | 24200 | 16.5 | 11 | 8.1 | 21400 | 16800 | 78.5% | 2 | 20800 | R-410A
216981882 | 3.67 | Yes | Yes | BRYANT HEATING AND COOLING SYSTEMS | HRCU-A-CB (Split System: Heat Pump with Remote Outdoor Unit-Air-Source) | Centrally-Ducted | 293VAN048**AA* | C48A***L18*+TXV | 987MC60080C21*** | 44000 | 21 | 10.5 | 9.5 | 46500 | 36600 | 78.71% | 2 | 39000 | R-454B
216981883 | 3.67 | Yes | Yes | BRYANT HEATING AND COOLING SYSTEMS | HRCU-A-CB (Split System: Heat Pump with Remote Outdoor Unit-Air-Source) | Centrally-Ducted | 293VAN048**AA* | C60A***L18*+TXV | 987MC60080C21*** | 44000 | 21 | 10.5 | 9.5 | 46500 | 36600 | 78.71% | 2 | 39000 | R-454B
216981647 | 4.04 | Yes | Yes | BRYANT HEATING AND COOLING SYSTEMS | HRCU-A-CB (Split System: Heat Pump with Remote Outdoor Unit-Air-Source) | Centrally-Ducted | 291VAN054**AA* | C48A***L16*+TXV | 935CB66100C21*** | 48500 | 19 | 11 | 10.5 | 50000 | 52500 | 105% | 1.98 | 49500 | R-454B
216981651 | 4.13 | Yes | Yes | BRYANT HEATING AND COOLING SYSTEMS | HRCU-A-CB (Split System: Heat Pump with Remote Outdoor Unit-Air-Source) | Centrally-Ducted | 291VAN054**AA* | C48A***L18*+TXV | 935CB66100C21*** | 49500 | 19 | 11.5 | 10.5 | 50000 | 52500 | 105% | 1.98 | 49500 | R-454B
215293185 | 1.9 | No | No | AIRQUEST | HRCU-A-CB (Split System: Heat Pump with Remote Outdoor Unit-Air-Source) | Centrally-Ducted | DLCURAH24ABK | H,GE32930 | *96VTN1002120B* | 22800 | 17 | 9.5 | 8.5 | 24600 | 23400 | 95.12% | 1.98 | 18000 | R-410A
215293199 | 1.97 | Yes | Yes | AIRQUEST | HRCU-A-CB (Split System: Heat Pump with Remote Outdoor Unit-Air-Source) | Centrally-Ducted | DLCURAH24ABK | HE35936 | *96VTN1002120B* | 23600 | 17 | 10.5 | 8.5 | 24600 | 24200 | 98.37% | 2.04 | 18100 | R-410A
215293203 | 1.85 | No | No | AIRQUEST | HRCU-A-CB (Split System: Heat Pump with Remote Outdoor Unit-Air-Source) | Centrally-Ducted | DLCURAH24ABK | H,GE30924 | *96VTN1002120B* | 22200 | 17 | 9.5 | 8.5 | 24600 | 23400 | 95.12% | 1.98 | 18000 | R-410A
215293217 | 1.97 | Yes | Yes | AIRQUEST | HRCU-A-CB (Split System: Heat Pump with Remote Outdoor Unit-Air-Source) | Centrally-Ducted | DLCURAH24ABK | H,GE1K936 | *96VTN1002120B* | 23600 | 17 | 10.5 | 8.5 | 24600 | 24200 | 98.37% | 2.04 | 18100 | R-410A
215293235 | 1.93 | No | No | AIRQUEST | HRCU-A-CB (Split System: Heat Pump with Remote Outdoor Unit-Air-Source) | Centrally-Ducted | DLCURAH24ABK | HG32936 | *96VTN1002122A* | 23200 | 17 | 9.5 | 8.5 | 24200 | 22800 | 94.21% | 1.92 | 17900 | R-410A
215293269 | 1.88 | No | No | AIRQUEST | HRCU-A-CB (Split System: Heat Pump with Remote Outdoor Unit-Air-Source) | Centrally-Ducted | DLCURAH24ABK | H,GE22936 | *96VTN1002122B* | 22600 | 17 | 9 | 8.45 | 24800 | 22800 | 91.94% | 1.92 | 18100 | R-410A
215295389 | 2.93 | No | No | AIRQUEST | HRCU-A-CB (Split System: Heat Pump with Remote Outdoor Unit-Air-Source) | Centrally-Ducted | DLCURAH36ABK | HG34936 | *96VTN0801716A* | 35200 | 15.2 | 9.5 | 8.1 | 36800 | 34600 | 94.02% | 1.86 | 28400 | R-410A
215295434 | 2.93 | Yes | No | AIRQUEST | HRCU-A-CB (Split System: Heat Pump with Remote Outdoor Unit-Air-Source) | Centrally-Ducted | DLCURAH36ABK | H,GG36936 | *96VTN0801716B* | 35200 | 16 | 10 | 8.1 | 36200 | 34400 | 95.03% | 2 | 28000 | R-410A
216981827 | 3.75 | Yes | Yes | BRYANT HEATING AND COOLING SYSTEMS | HRCU-A-CB (Split System: Heat Pump with Remote Outdoor Unit-Air-Source) | Centrally-Ducted | 293VAN048**AA* | C60A***L19*+TXV | 935CB66100C21*** | 45000 | 21 | 11 | 9.5 | 46500 | 36200 | 77.85% | 2 | 38500 | R-454B
216981836 | 3.63 | Yes | Yes | BRYANT HEATING AND COOLING SYSTEMS | HRCU-A-CB (Split System: Heat Pump with Remote Outdoor Unit-Air-Source) | Centrally-Ducted | 293VAN048**AA* | C60A***L16*+TXV | 986TD60080C21*** | 43500 | 21 | 10.5 | 9.5 | 46500 | 36200 | 77.85% | 2 | 38500 | R-454B
216981838 | 3.71 | Yes | Yes | BRYANT HEATING AND COOLING SYSTEMS | HRCU-A-CB (Split System: Heat Pump with Remote Outdoor Unit-Air-Source) | Centrally-Ducted | 293VAN048**AA* | V,C60H210P17*+TXV | 986TD60080C21*** | 44500 | 21 | 11 | 9.5 | 46500 | 36200 | 77.85% | 2 | 38500 | R-454B
216981877 | 3.63 | Yes | Yes | BRYANT HEATING AND COOLING SYSTEMS | HRCU-A-CB (Split System: Heat Pump with Remote Outdoor Unit-Air-Source) | Centrally-Ducted | 293VAN048**AA* | V,C48H210P16*+TXV | 987MC60080C21*** | 43500 | 20 | 10.5 | 9.5 | 46000 | 36200 | 78.7% | 2 | 38500 | R-454B
216976490 | 1.97 | No | No | BRYANT HEATING AND COOLING SYSTEMS | HRCU-A-CB (Split System: Heat Pump with Remote Outdoor Unit-Air-Source) | Centrally-Ducted | 37MURAQ24AA3 | PL36H***P44*+TXV | 82*TB36045V14*** | 23600 | 15.2 | 9.5 | 8.5 | 22400 | 18900 | 84.38% | 1.92 | 17800 | R-454B
210600083 | 2.73 | Yes | Yes | TEMPSTAR | HRCU-A-CB (Split System: Heat Pump with Remote Outdoor Unit-Air-Source) | Centrally-Ducted | TVH837GKA** | EA*4X60L24A*+WALLCON | *80CTL0902120A* | 32800 | 17.5 | 11.7 | 8.5 | 31800 | 24800 | 77.99% | 1.98 | 31000 | R-410A
212974103 | 2.03 | Yes | Yes | BRYANT HEATING AND COOLING SYSTEMS | HRCU-A-CB (Split System: Heat Pump with Remote Outdoor Unit-Air-Source) | Centrally-Ducted | 38MURAQ24AB3* | CAP**3721AL* | 926SB60080V21*** | 24400 | 17 | 10.5 | 8.5 | 25200 | 21400 | 84.92% | 1.8 | 18600 | R-410A
212976111 | 1.95 | Yes | No | BRYANT HEATING AND COOLING SYSTEMS | HRCU-A-CB (Split System: Heat Pump with Remote Outdoor Unit-Air-Source) | Centrally-Ducted | 38MURAQ24AB3* | CNPV*3617AL* | 926TC48080V17*** | 23400 | 16.5 | 10 | 8.1 | 25800 | 24200 | 93.8% | 2 | 18900 | R-410A
216976516 | 1.95 | No | No | BRYANT HEATING AND COOLING SYSTEMS | HRCU-A-CB (Split System: Heat Pump with Remote Outdoor Unit-Air-Source) | Centrally-Ducted | 37MURAQ24AA3 | C36A***L13*+TXV | 83*SB36040M17*** | 23400 | 15.2 | 9.5 | 9 | 23000 | 19200 | 83.48% | 2 | 18200 | R-454B
216981664 | 4.08 | Yes | Yes | BRYANT HEATING AND COOLING SYSTEMS | HRCU-A-CB (Split System: Heat Pump with Remote Outdoor Unit-Air-Source) | Centrally-Ducted | 291VAN054**AA* | C60A***L19*+TXV | 986TD60080C21*** | 49000 | 19 | 11 | 10.5 | 50500 | 53000 | 105% | 1.94 | 50000 | R-454B
216981666 | 4 | Yes | Yes | BRYANT HEATING AND COOLING SYSTEMS | HRCU-A-CB (Split System: Heat Pump with Remote Outdoor Unit-Air-Source) | Centrally-Ducted | 291VAN054**AA* | V,C60H210P29*+TXV | 986TD66100C21*** | 48000 | 19 | 10.5 | 10.5 | 50500 | 53000 | 105% | 1.96 | 49500 | R-454B
216981682 | 3.92 | Yes | Yes | BRYANT HEATING AND COOLING SYSTEMS | HRCU-A-CB (Split System: Heat Pump with Remote Outdoor Unit-Air-Source) | Centrally-Ducted | 291VAN054**AA* | C60A***L16*+TXV | 987MC60060C21*** | 47000 | 18 | 10 | 10.9 | 51500 | 53000 | 102.9% | 1.88 | 51000 | R-454B
216976517 | 1.98 | Yes | No | BRYANT HEATING AND COOLING SYSTEMS | HRCU-A-CB (Split System: Heat Pump with Remote Outdoor Unit-Air-Source) | Centrally-Ducted | 37MURAQ24AA3 | PL36H175P14*+TXV | 83*SB36040M17*** | 23800 | 15.2 | 10 | 8.5 | 22400 | 18900 | 84.38% | 1.92 | 17800 | R-454B
211260246 | 1.48 | Yes | Yes | DAY & NIGHT | HRCU-A-CB (Split System: Heat Pump with Remote Outdoor Unit-Air-Source) | Centrally-Ducted | DLCURAH18ABK | EA*4X24L17A* | *80VSL0451412A* | 17700 | 16 | 10.5 | 8.5 | 18600 | 19100 | 102.7% | 2.28 | 12400 | R-410A
213770741 | 1.97 | Yes | Yes | DAY & NIGHT | HRCU-A-CB (Split System: Heat Pump with Remote Outdoor Unit-Air-Source) | Centrally-Ducted | CVH825GKA2* | EA*4X30L17A*+WALLCON | *80CTL0901716B* | 23600 | 16.5 | 11 | 8.1 | 21400 | 16700 | 78.04% | 1.92 | 20800 | R-410A
213771111 | 2 | Yes | Yes | DAY & NIGHT | HRCU-A-CB (Split System: Heat Pump with Remote Outdoor Unit-Air-Source) | Centrally-Ducted | CVH825GKA2* | EA*4X37L17A*+WALLCON | *96CTN0601714B* | 24000 | 16 | 11 | 8.1 | 21400 | 16800 | 78.5% | 1.98 | 20800 | R-410A
216976497 | 2 | Yes | No | BRYANT HEATING AND COOLING SYSTEMS | HRCU-A-CB (Split System: Heat Pump with Remote Outdoor Unit-Air-Source) | Centrally-Ducted | 37MURAQ24AA3 | C36A***L15*+TXV | 82*TB36070V14*** | 24000 | 15.2 | 10 | 8.5 | 22200 | 18900 | 85.14% | 1.92 | 17700 | R-454B
216976499 | 2 | Yes | No | BRYANT HEATING AND COOLING SYSTEMS | HRCU-A-CB (Split System: Heat Pump with Remote Outdoor Unit-Air-Source) | Centrally-Ducted | 37MURAQ24AA3 | PL36H***P44*+TXV | 82*TB36070V14*** | 24000 | 15.2 | 10 | 8.5 | 22200 | 18900 | 85.14% | 1.92 | 17700 | R-454B
216779050 | 2.77 | Yes | Yes | BRYANT HEATING AND COOLING SYSTEMS | HRCU-A-CB (Split System: Heat Pump with Remote Outdoor Unit-Air-Source) | Centrally-Ducted | 38MURAQ30AB3* | H,PG9J936 | 927TA66100V21*** | 33200 | 17 | 11 | 10 | 36400 | 37600 | 103.3% | 2.24 | 26600 | R-410A
212982108 | 2.45 | No | No | CARRIER | HRCU-A-CB (Split System: Heat Pump with Remote Outdoor Unit-Air-Source) | Centrally-Ducted | 38MURAQ30AB3* | CAP**3617AL* | 58SU*B060M17**16 | 29400 | 15.2 | 9 | 8.1 | 34000 | 27800 | 81.76% | 1.76 | 23400 | R-410A
216981733 | 2.75 | Yes | Yes | BRYANT HEATING AND COOLING SYSTEMS | HRCU-A-CB (Split System: Heat Pump with Remote Outdoor Unit-Air-Source) | Centrally-Ducted | 293VAN036**AA* | V,C36H175P15*+TXV | 986TD42060C17*** | 33000 | 19 | 11 | 9.5 | 32400 | 25600 | 79.01% | 2.04 | 28800 | R-454B
216981767 | 2.82 | Yes | Yes | BRYANT HEATING AND COOLING SYSTEMS | HRCU-A-CB (Split System: Heat Pump with Remote Outdoor Unit-Air-Source) | Centrally-Ducted | 293VAN036**AA* | C36A***L53*+TXV | 987MC42060C17*** | 33800 | 19 | 11 | 9.5 | 32600 | 25800 | 79.14% | 2.06 | 29000 | R-454B
216981899 | 3.67 | Yes | Yes | BRYANT HEATING AND COOLING SYSTEMS | HRCU-A-CB (Split System: Heat Pump with Remote Outdoor Unit-Air-Source) | Centrally-Ducted | 293VAN048**AA* | V,C60H245P76*+TXV | 987MC66120C24*** | 44000 | 20 | 10.5 | 9 | 46500 | 36200 | 77.85% | 1.82 | 38500 | R-454B
216976420 | 1.54 | Yes | No | BRYANT HEATING AND COOLING SYSTEMS | HRCU-A-CB (Split System: Heat Pump with Remote Outdoor Unit-Air-Source) | Centrally-Ducted | 37MUHAQ18AA3 | PL36H210P29*+TXV | 83*CA36040C17*** | 18500 | 15.2 | 11.7 | 10.5 | 18400 | 17400 | 94.57% | 2 | 13900 | R-454B
211717297 | 1.92 | Yes | No | GREE | HRCU-A-C (Split System: Heat Pump with Remote Outdoor Unit with No Indoor Fan --Air Source) | Centrally-Ducted | FLEXX36HP230V1AO | FLEXX24C |  | 23000 | 15.2 | 11 | 8.5 | 24000 | 21600 | 90% | 1.8 | 19600 | R-410A
211717298 | 2.67 | No | No | GREE | HRCU-A-C (Split System: Heat Pump with Remote Outdoor Unit with No Indoor Fan --Air Source) | Centrally-Ducted | FLEXX36HP230V1AO | FLEXX36C |  | 32000 | 15.2 | 9.5 | 8.5 | 36000 | 26000 | 72.22% | 1.8 | 23200 | R-410A
210600081 | 2.65 | Yes | Yes | TEMPSTAR | HRCU-A-CB (Split System: Heat Pump with Remote Outdoor Unit-Air-Source) | Centrally-Ducted | TVH837GKA** | EA*4X42L21A*+WALLCON | *95CSU0802120A* | 31800 | 17.5 | 11 | 8.1 | 33000 | 24400 | 73.94% | 1.9 | 31200 | R-410A
216494169 | 1.92 | Yes | Yes | BRYANT HEATING AND COOLING SYSTEMS | HRCU-A-CB (Split System: Heat Pump with Remote Outdoor Unit-Air-Source) | Centrally-Ducted | 290VAN024**AA* | CE(P,V)3621G34*+TXV | 986TD42060C17*** | 23000 | 17 | 10 | 9 | 22400 | 16300 | 72.77% | 1.96 | 19000 | R-454B
210600097 | 2.77 | Yes | Yes | TEMPSTAR | HRCU-A-CB (Split System: Heat Pump with Remote Outdoor Unit-Air-Source) | Centrally-Ducted | TVH837GKA** | EA*4X61L21A*+WALLCON | *80CSU1002120A* | 33200 | 17 | 11.5 | 8.1 | 32200 | 24800 | 77.02% | 1.98 | 31200 | R-410A
212383122 | 2.93 | No | No | CARRIER | HRCU-A-CB (Split System: Heat Pump with Remote Outdoor Unit-Air-Source) | Centrally-Ducted | 38MURAQ36AB3* | CAP**3621AL* | 59SP6A100V21**20 | 35200 | 16 | 9.5 | 8.1 | 39000 | 35200 | 90.26% | 1.82 | 29400 | R-410A
215792882 | 2.88 | No | No | CARRIER | HRCU-A-CB (Split System: Heat Pump with Remote Outdoor Unit-Air-Source) | Centrally-Ducted | 38MURAQ36AB3* | H,PE34936 | 59TP6C060V17**16 | 34600 | 15.2 | 9.5 | 8.5 | 36800 | 34600 | 94.02% | 1.94 | 28400 | R-410A
215293535 | 2.45 | No | No | AIRQUEST | HRCU-A-CB (Split System: Heat Pump with Remote Outdoor Unit-Air-Source) | Centrally-Ducted | DLCURAH30ABK | HE7J936 | *92MSN0801716A* | 29400 | 15.2 | 9 | 8.1 | 32400 | 27600 | 85.19% | 1.78 | 22400 | R-410A
215293567 | 2.5 | No | No | AIRQUEST | HRCU-A-CB (Split System: Heat Pump with Remote Outdoor Unit-Air-Source) | Centrally-Ducted | DLCURAH30ABK | HE33936 | *92MSN0802120A* | 30000 | 15.2 | 9 | 8.1 | 32800 | 27600 | 84.15% | 1.78 | 22600 | R-410A
215293594 | 2.52 | No | No | AIRQUEST | HRCU-A-CB (Split System: Heat Pump with Remote Outdoor Unit-Air-Source) | Centrally-Ducted | DLCURAH30ABK | HG80936 | *92MSN0802120A* | 30200 | 15.2 | 9 | 8.1 | 32600 | 27000 | 82.82% | 1.8 | 22400 | R-410A
215293601 | 2.43 | No | No | AIRQUEST | HRCU-A-CB (Split System: Heat Pump with Remote Outdoor Unit-Air-Source) | Centrally-Ducted | DLCURAH30ABK | H,GE24936 | *92MSN1002120A* | 29200 | 15.2 | 8.5 | 8.1 | 32800 | 27600 | 84.15% | 1.78 | 22600 | R-410A
215293603 | 2.42 | No | No | AIRQUEST | HRCU-A-CB (Split System: Heat Pump with Remote Outdoor Unit-Air-Source) | Centrally-Ducted | DLCURAH30ABK | HG31930 | *92MSN1002120A* | 29000 | 15.2 | 8.5 | 8.1 | 32800 | 27600 | 84.15% | 1.78 | 22600 | R-410A
215293610 | 2.47 | No | No | AIRQUEST | HRCU-A-CB (Split System: Heat Pump with Remote Outdoor Unit-Air-Source) | Centrally-Ducted | DLCURAH30ABK | H,GE32936 | *92MSN1002120A* | 29600 | 15.2 | 8.5 | 8.1 | 32800 | 27600 | 84.15% | 1.78 | 22600 | R-410A
215293671 | 2.5 | No | No | AIRQUEST | HRCU-A-CB (Split System: Heat Pump with Remote Outdoor Unit-Air-Source) | Centrally-Ducted | DLCURAH30ABK | H,GE35936 | *92MSN1202420A* | 30000 | 15.2 | 9 | 8.1 | 32600 | 27200 | 83.44% | 1.8 | 22400 | R-410A
212977803 | 1.46 | Yes | Yes | BRYANT HEATING AND COOLING SYSTEMS | HRCU-A-CB (Split System: Heat Pump with Remote Outdoor Unit-Air-Source) | Centrally-Ducted | 38MURAQ18AB3* | CNPV*2417AL* | 8(0,1)*SB36045M14*** | 17500 | 16.5 | 11 | 8.5 | 18400 | 19200 | 104.3% | 2.3 | 12400 | R-410A
215293080 | 1.9 | Yes | Yes | AIRQUEST | HRCU-A-CB (Split System: Heat Pump with Remote Outdoor Unit-Air-Source) | Centrally-Ducted | DLCURAH24ABK | HE31924 | *96VTN0802120B* | 22800 | 16 | 10 | 8.5 | 24800 | 23600 | 95.16% | 1.98 | 18200 | R-410A
215293098 | 1.98 | Yes | Yes | AIRQUEST | HRCU-A-CB (Split System: Heat Pump with Remote Outdoor Unit-Air-Source) | Centrally-Ducted | DLCURAH24ABK | HG35936 | *96VTN0802120B* | 23800 | 17 | 10.5 | 8.5 | 24800 | 23600 | 95.16% | 1.98 | 18200 | R-410A
215293113 | 1.97 | Yes | Yes | AIRQUEST | HRCU-A-CB (Split System: Heat Pump with Remote Outdoor Unit-Air-Source) | Centrally-Ducted | DLCURAH24ABK | HE8J936 | *96VTN0802120B* | 23600 | 17 | 10.5 | 8.5 | 24800 | 23600 | 95.16% | 1.98 | 18200 | R-410A
215293132 | 1.9 | Yes | No | AIRQUEST | HRCU-A-CB (Split System: Heat Pump with Remote Outdoor Unit-Air-Source) | Centrally-Ducted | DLCURAH24ABK | HE31930 | *96VTN1002120A* | 22800 | 16 | 10 | 8.1 | 24400 | 23000 | 94.26% | 1.94 | 18000 | R-410A
215293179 | 1.88 | No | No | AIRQUEST | HRCU-A-CB (Split System: Heat Pump with Remote Outdoor Unit-Air-Source) | Centrally-Ducted | DLCURAH24ABK | HE31924 | *96VTN1002120B* | 22600 | 17 | 9.5 | 8.5 | 24600 | 23400 | 95.12% | 1.98 | 18000 | R-410A
215293182 | 1.9 | No | No | AIRQUEST | HRCU-A-CB (Split System: Heat Pump with Remote Outdoor Unit-Air-Source) | Centrally-Ducted | DLCURAH24ABK | H,GG32936 | *96VTN1002120B* | 22800 | 17 | 9.5 | 8.5 | 24600 | 23400 | 95.12% | 1.98 | 18000 | R-410A
215293232 | 1.93 | No | No | AIRQUEST | HRCU-A-CB (Split System: Heat Pump with Remote Outdoor Unit-Air-Source) | Centrally-Ducted | DLCURAH24ABK | H,GG32930 | *96VTN1002122A* | 23200 | 17 | 9.5 | 8.5 | 24200 | 22800 | 94.21% | 1.92 | 17900 | R-410A
215293263 | 1.97 | Yes | No | AIRQUEST | HRCU-A-CB (Split System: Heat Pump with Remote Outdoor Unit-Air-Source) | Centrally-Ducted | DLCURAH24ABK | H,GE9J936 | *96VTN1002122A* | 23600 | 17 | 10.5 | 8.1 | 24200 | 23400 | 96.69% | 1.98 | 17900 | R-410A
215293265 | 1.97 | Yes | No | AIRQUEST | HRCU-A-CB (Split System: Heat Pump with Remote Outdoor Unit-Air-Source) | Centrally-Ducted | DLCURAH24ABK | H,GE1K936 | *96VTN1002122A* | 23600 | 17 | 10.5 | 8.1 | 24200 | 23400 | 96.69% | 1.98 | 17900 | R-410A
215293282 | 1.93 | Yes | Yes | AIRQUEST | HRCU-A-CB (Split System: Heat Pump with Remote Outdoor Unit-Air-Source) | Centrally-Ducted | DLCURAH24ABK | HG32924 | *96VTN1002122B* | 23200 | 17 | 10 | 8.5 | 24800 | 23400 | 94.35% | 1.98 | 18200 | R-410A
216981709 | 4.08 | Yes | Yes | BRYANT HEATING AND COOLING SYSTEMS | HRCU-A-CB (Split System: Heat Pump with Remote Outdoor Unit-Air-Source) | Centrally-Ducted | 291VAN054**AA* | C60A***L19*+TXV | 987MC66100C21*** | 49000 | 19 | 11 | 10.5 | 50500 | 53000 | 105% | 1.96 | 49500 | R-454B
213379971 | 2 | Yes | Yes | GREE | HSP-A (Single-Package Heat Pump Air-Source) | Centrally-Ducted | GK-H02TC/NAA1-D(U) |  |  | 24000 | 18 | 11 | 8.8 | 24000 | 24000 | 100% | 1.75 | 23400 | R-410A
213088005 | 3.92 | Yes | Yes | GREE | HSP-A (Single-Package Heat Pump Air-Source) | Centrally-Ducted | GK-H04TC/NAA-T(U) |  |  | 47000 | 17.8 | 11 | 8.5 | 47000 | 46000 | 97.87% | 1.8 | 36000 | R-410A
216976426 | 1.49 | Yes | No | BRYANT HEATING AND COOLING SYSTEMS | HRCU-A-CB (Split System: Heat Pump with Remote Outdoor Unit-Air-Source) | Centrally-Ducted | 37MUHAQ18AA3 | V,C36H175P15*+TXV | 83*CA36040C17*** | 17900 | 15.2 | 11 | 10.5 | 18400 | 17400 | 94.57% | 2 | 13900 | R-454B
213607638 | 2.05 | Yes | Yes | DAY & NIGHT | HRCU-A-CB (Split System: Heat Pump with Remote Outdoor Unit-Air-Source) | Centrally-Ducted | DLCURAH24ABK | FTMA4B36L0C* |  | 24600 | 17.5 | 10.5 | 9 | 25800 | 22400 | 86.82% | 1.86 | 19100 | R-410A
210473697 | 2 | Yes | Yes | HEIL | HRCU-A-CB (Split System: Heat Pump with Remote Outdoor Unit-Air-Source) | Centrally-Ducted | HVH825GKA3* | END4X42L17**+WALLCON | *80CTL0901716A* | 24000 | 17 | 11.5 | 8.1 | 21400 | 16600 | 77.57% | 2 | 20600 | R-410A
210473415 | 2.02 | Yes | Yes | HEIL | HRCU-A-CB (Split System: Heat Pump with Remote Outdoor Unit-Air-Source) | Centrally-Ducted | HVH825GKA3* | EA*4X48L21A*+WALLCON | *80CTL0901716A* | 24200 | 17.5 | 11.5 | 8.1 | 20800 | 16500 | 79.33% | 2.04 | 20400 | R-410A
216981784 | 2.82 | Yes | Yes | BRYANT HEATING AND COOLING SYSTEMS | HRCU-A-CB (Split System: Heat Pump with Remote Outdoor Unit-Air-Source) | Centrally-Ducted | 293VAN036**AA* | C36A***L53*+TXV | 987MC60060C21*** | 33800 | 20 | 11.5 | 9 | 33000 | 26000 | 78.79% | 1.92 | 29200 | R-454B
211207025 | 4.33 | Yes | Yes | YORK | HRCU-A-CB (Split System: Heat Pump with Remote Outdoor Unit-Air-Source) | Centrally-Ducted | YZV60B21 | XAMC60HE4N1+CC | TM9V100C20MP12 | 52000 | 18 | 11 | 8.5 | 55000 | 42000 | 76.36% | 2.16 | 47000 | R-410A
210474115 | 2.02 | Yes | Yes | HEIL | HRCU-A-CB (Split System: Heat Pump with Remote Outdoor Unit-Air-Source) | Centrally-Ducted | HVH825GKA3* | EN(A,D)4X48L24**+WALLCON | *97CMN1002122A* | 24200 | 17 | 11.5 | 8.1 | 21400 | 16600 | 77.57% | 2.02 | 20600 | R-410A
216981327 | 3.75 | Yes | Yes | BRYANT HEATING AND COOLING SYSTEMS | HRCU-A-CB (Split System: Heat Pump with Remote Outdoor Unit-Air-Source) | Centrally-Ducted | 290VAN048**AA* | A60VHA*+TXV | 935CB66100C21*** | 45000 | 18 | 10 | 9 | 45500 | 33000 | 72.53% | 2.08 | 40500 | R-454B
216981329 | 3.63 | No | No | BRYANT HEATING AND COOLING SYSTEMS | HRCU-A-CB (Split System: Heat Pump with Remote Outdoor Unit-Air-Source) | Centrally-Ducted | 290VAN048**AA* | PL48H210P75*+TXV | 935CB66100C21*** | 43500 | 17 | 9.5 | 9 | 45500 | 33000 | 72.53% | 2.08 | 40500 | R-454B
216981343 | 3.67 | No | No | BRYANT HEATING AND COOLING SYSTEMS | HRCU-A-CB (Split System: Heat Pump with Remote Outdoor Unit-Air-Source) | Centrally-Ducted | 290VAN048**AA* | PL48H210P75*+TXV | 986TD60080C21*** | 44000 | 17 | 9.5 | 9 | 46500 | 33800 | 72.69% | 2.06 | 41500 | R-454B
216981359 | 3.67 | No | No | BRYANT HEATING AND COOLING SYSTEMS | HRCU-A-CB (Split System: Heat Pump with Remote Outdoor Unit-Air-Source) | Centrally-Ducted | 290VAN048**AA* | V,C48H210P16*+TXV | 986TD66100C21*** | 44000 | 18 | 9.5 | 9 | 45500 | 33200 | 72.97% | 2.06 | 40500 | R-454B
212981742 | 1.97 | Yes | Yes | DAY & NIGHT | HRCU-A-CB (Split System: Heat Pump with Remote Outdoor Unit-Air-Source) | Centrally-Ducted | DLCURAH24ABK | EA*4X36L21A* | *80MSU1002120A* | 23600 | 17 | 10 | 8.5 | 26200 | 24000 | 91.6% | 2 | 19100 | R-410A
214333171 | 1.92 | Yes | No | GREE | HRCU-A-C (Split System: Heat Pump with Remote Outdoor Unit with No Indoor Fan --Air Source) | Centrally-Ducted | FLEXX24HP230V1AO | FLEXX24C |  | 23000 | 15.2 | 11 | 8.5 | 24000 | 19500 | 81.25% | 1.8 | 20000 | R-410A
212982726 | 1.97 | Yes | Yes | DAY & NIGHT | HRCU-A-CB (Split System: Heat Pump with Remote Outdoor Unit-Air-Source) | Centrally-Ducted | DLCURAH24ABK | EN(A,D)4X36L21** | *80MSU0601716A* | 23600 | 17 | 10.5 | 8.5 | 25600 | 24000 | 93.75% | 2 | 18800 | R-410A
212983146 | 2 | Yes | No | DAY & NIGHT | HRCU-A-CB (Split System: Heat Pump with Remote Outdoor Unit-Air-Source) | Centrally-Ducted | DLCURAH24ABK | EA*4X25L17A* | *92MSN0401712A* | 24000 | 16 | 10 | 8.1 | 25200 | 22000 | 87.3% | 1.82 | 18800 | R-410A
212983512 | 1.97 | Yes | Yes | DAY & NIGHT | HRCU-A-CB (Split System: Heat Pump with Remote Outdoor Unit-Air-Source) | Centrally-Ducted | DLCURAH24ABK | EA*4X24L14A* | *92MSN0601412A* | 23600 | 16.5 | 10 | 8.5 | 27000 | 25600 | 94.81% | 2.14 | 19500 | R-410A
212983562 | 2 | Yes | Yes | DAY & NIGHT | HRCU-A-CB (Split System: Heat Pump with Remote Outdoor Unit-Air-Source) | Centrally-Ducted | DLCURAH24ABK | EA*4X36L17A* | *92MSN0601412A* | 24000 | 17 | 10 | 8.5 | 26400 | 23400 | 88.64% | 1.94 | 19200 | R-410A
212984091 | 2 | Yes | Yes | DAY & NIGHT | HRCU-A-CB (Split System: Heat Pump with Remote Outdoor Unit-Air-Source) | Centrally-Ducted | DLCURAH24ABK | EA*4X37L17A* | *92MSN0601714A* | 24000 | 17 | 10 | 8.5 | 25600 | 22400 | 87.5% | 1.88 | 18900 | R-410A
212973606 | 1.93 | Yes | Yes | COMFORTMAKER | HRCU-A-CB (Split System: Heat Pump with Remote Outdoor Unit-Air-Source) | Centrally-Ducted | DLCURAH24ABK | EN(A,D)4X24L17** | *96VSN0601412B* | 23200 | 16.5 | 10 | 8.5 | 26800 | 25400 | 94.78% | 2.12 | 19500 | R-410A
216981645 | 4.13 | Yes | Yes | BRYANT HEATING AND COOLING SYSTEMS | HRCU-A-CB (Split System: Heat Pump with Remote Outdoor Unit-Air-Source) | Centrally-Ducted | 291VAN054**AA* | A60VHA*+TXV | 935CB66100C21*** | 49500 | 19 | 11.5 | 10.5 | 50000 | 52500 | 105% | 1.98 | 49500 | R-454B
216981652 | 4.13 | Yes | Yes | BRYANT HEATING AND COOLING SYSTEMS | HRCU-A-CB (Split System: Heat Pump with Remote Outdoor Unit-Air-Source) | Centrally-Ducted | 291VAN054**AA* | C60A***L18*+TXV | 935CB66100C21*** | 49500 | 19 | 11.5 | 10.5 | 50000 | 52500 | 105% | 1.98 | 49500 | R-454B
216981663 | 4.08 | Yes | Yes | BRYANT HEATING AND COOLING SYSTEMS | HRCU-A-CB (Split System: Heat Pump with Remote Outdoor Unit-Air-Source) | Centrally-Ducted | 291VAN054**AA* | C60A***L18*+TXV | 986TD60080C21*** | 49000 | 19 | 11 | 10.5 | 50500 | 53000 | 105% | 1.94 | 50000 | R-454B
216981429 | 4.63 | No | No | BRYANT HEATING AND COOLING SYSTEMS | HRCU-A-CB (Split System: Heat Pump with Remote Outdoor Unit-Air-Source) | Centrally-Ducted | 290VAN060**AA* | A60VHA*+TXV | 986TD60080C21*** | 55500 | 18 | 9 | 9 | 58000 | 41500 | 71.55% | 2.02 | 50500 | R-454B
216981463 | 4.46 | No | No | BRYANT HEATING AND COOLING SYSTEMS | HRCU-A-CB (Split System: Heat Pump with Remote Outdoor Unit-Air-Source) | Centrally-Ducted | 290VAN060**AA* | C60A***L16*+TXV | 987MC66100C21*** | 53500 | 18 | 8.5 | 8.9 | 58000 | 41500 | 71.55% | 2 | 50500 | R-454B
216981668 | 4 | Yes | Yes | BRYANT HEATING AND COOLING SYSTEMS | HRCU-A-CB (Split System: Heat Pump with Remote Outdoor Unit-Air-Source) | Centrally-Ducted | 291VAN054**AA* | V,C48H210P16*+TXV | 986TD66100C21*** | 48000 | 19 | 10.5 | 10.5 | 50500 | 53000 | 105% | 1.96 | 49500 | R-454B
210600112 | 2.77 | Yes | Yes | TEMPSTAR | HRCU-A-CB (Split System: Heat Pump with Remote Outdoor Unit-Air-Source) | Centrally-Ducted | TVH837GKA** | EA*4X61L24A*+WALLCON | *95CSU0802120A* | 33200 | 18 | 11.5 | 8.5 | 32000 | 24800 | 77.5% | 2 | 31200 | R-410A
212979179 | 2 | Yes | Yes | CARRIER | HRCU-A-CB (Split System: Heat Pump with Remote Outdoor Unit-Air-Source) | Centrally-Ducted | 38MURAQ24AB3* | CAP**3717AL* | 58S(B,C)*B070M17**16 | 24000 | 17 | 10 | 8.5 | 25200 | 22200 | 88.1% | 1.86 | 18700 | R-410A
212980200 | 2.47 | No | No | CARRIER | HRCU-A-CB (Split System: Heat Pump with Remote Outdoor Unit-Air-Source) | Centrally-Ducted | 38MURAQ30AB3* | CAP**4221AL* | 58S(B,C)*B090M21**16 | 29600 | 15.2 | 9 | 8.1 | 33800 | 27600 | 81.66% | 1.78 | 23400 | R-410A
214610240 | 2 | Yes | Yes | GREE | HRCU-A-CB (Split System: Heat Pump with Remote Outdoor Unit-Air-Source) | Centrally-Ducted | GUD24W2/NHE-D(U) | GUD24AH2/E-D(U) |  | 24000 | 18 | 12.5 | 10 | 25000 | 25000 | 100% | 2 | 20600 | R-32
212972683 | 1.43 | Yes | Yes | BRYANT HEATING AND COOLING SYSTEMS | HRCU-A-CB (Split System: Heat Pump with Remote Outdoor Unit-Air-Source) | Centrally-Ducted | 38MURAQ18AB3* | CAP**2417AL* | 926SB30040V14*** | 17200 | 17.5 | 10.5 | 8.5 | 18200 | 19400 | 106.6% | 2.34 | 12300 | R-410A
212972733 | 1.45 | Yes | No | BRYANT HEATING AND COOLING SYSTEMS | HRCU-A-CB (Split System: Heat Pump with Remote Outdoor Unit-Air-Source) | Centrally-Ducted | 38MURAQ18AB3* | CNPV*2414AL* | 926SB30040V14*** | 17400 | 15.5 | 10.5 | 8.5 | 18500 | 19200 | 103.8% | 2.3 | 12400 | R-410A
211207045 | 3.63 | Yes | Yes | YORK | HRCU-A-CB (Split System: Heat Pump with Remote Outdoor Unit-Air-Source) | Centrally-Ducted | YZV48B21 | XAMC48HE3N1+CC | TM8V080C16MP12 | 43500 | 19 | 12 | 9 | 44500 | 36200 | 81.35% | 2.14 | 41500 | R-410A
216981688 | 4 | Yes | Yes | BRYANT HEATING AND COOLING SYSTEMS | HRCU-A-CB (Split System: Heat Pump with Remote Outdoor Unit-Air-Source) | Centrally-Ducted | 291VAN054**AA* | PL60H210P29*+TXV | 987MC60080C21*** | 48000 | 19 | 10.5 | 10.5 | 50500 | 52000 | 103% | 2 | 50000 | R-454B
216981468 | 4.46 | No | No | BRYANT HEATING AND COOLING SYSTEMS | HRCU-A-CB (Split System: Heat Pump with Remote Outdoor Unit-Air-Source) | Centrally-Ducted | 290VAN060**AA* | V,C60H245P76*+TXV | 987MC66120C24*** | 53500 | 18 | 8.5 | 8.9 | 58000 | 41500 | 71.55% | 1.98 | 50500 | R-454B
216981718 | 2.7 | Yes | Yes | BRYANT HEATING AND COOLING SYSTEMS | HRCU-A-CB (Split System: Heat Pump with Remote Outdoor Unit-Air-Source) | Centrally-Ducted | 293VAN036**AA* | PL36H210P74*+TXV | 935CB48060C17*** | 32400 | 19 | 11 | 9.5 | 33800 | 26800 | 79.29% | 2 | 30000 | R-454B
216981736 | 2.75 | Yes | Yes | BRYANT HEATING AND COOLING SYSTEMS | HRCU-A-CB (Split System: Heat Pump with Remote Outdoor Unit-Air-Source) | Centrally-Ducted | 293VAN036**AA* | PL36H***P44*+TXV | 986TD42060C17*** | 33000 | 19 | 11 | 9.5 | 32400 | 25600 | 79.01% | 2.04 | 28800 | R-454B
216981754 | 2.73 | Yes | Yes | BRYANT HEATING AND COOLING SYSTEMS | HRCU-A-CB (Split System: Heat Pump with Remote Outdoor Unit-Air-Source) | Centrally-Ducted | 293VAN036**AA* | PL36H210P74*+TXV | 986TD60080C21*** | 32800 | 20 | 11 | 9.5 | 33000 | 26000 | 78.79% | 2.04 | 29200 | R-454B
216981763 | 2.7 | Yes | Yes | BRYANT HEATING AND COOLING SYSTEMS | HRCU-A-CB (Split System: Heat Pump with Remote Outdoor Unit-Air-Source) | Centrally-Ducted | 293VAN036**AA* | PL36H210P74*+TXV | 987MC42060C17*** | 32400 | 19 | 10.5 | 9.5 | 32400 | 25600 | 79.01% | 2.04 | 28800 | R-454B
216981786 | 2.73 | Yes | Yes | BRYANT HEATING AND COOLING SYSTEMS | HRCU-A-CB (Split System: Heat Pump with Remote Outdoor Unit-Air-Source) | Centrally-Ducted | 293VAN036**AA* | PL36H210P74*+TXV | 987MC60080C21*** | 32800 | 20 | 11 | 9.5 | 33000 | 26000 | 78.79% | 2.02 | 29200 | R-454B
210474148 | 2 | Yes | Yes | HEIL | HRCU-A-CB (Split System: Heat Pump with Remote Outdoor Unit-Air-Source) | Centrally-Ducted | HVH825GKA3* | EN(A,D)4X48L24**+WALLCON | *97CMN0602120A* | 24000 | 16.5 | 11 | 8.1 | 21400 | 16700 | 78.04% | 2 | 20600 | R-410A
212981688 | 1.95 | Yes | Yes | CARRIER | HRCU-A-CB (Split System: Heat Pump with Remote Outdoor Unit-Air-Source) | Centrally-Ducted | 38MURAQ24AB3* | CAP**2417AL* | 58SU*B040M17**12 | 23400 | 16.5 | 10 | 8.5 | 26400 | 25400 | 96.21% | 2.14 | 19200 | R-410A
210473129 | 2.03 | Yes | Yes | HEIL | HRCU-A-CB (Split System: Heat Pump with Remote Outdoor Unit-Air-Source) | Centrally-Ducted | HVH825GKA3* | EA*4X43L21A*+WALLCON | *80CSU0601716A* | 24400 | 17 | 11 | 8.1 | 21200 | 16600 | 78.3% | 2.02 | 20600 | R-410A
215292345 | 1.97 | Yes | Yes | AIRQUEST | HRCU-A-CB (Split System: Heat Pump with Remote Outdoor Unit-Air-Source) | Centrally-Ducted | DLCURAH24ABK | H,GE34936 | *96MSN0601412A* | 23600 | 16 | 10 | 8.5 | 24600 | 23400 | 95.12% | 1.98 | 18100 | R-410A
215292346 | 1.97 | Yes | Yes | AIRQUEST | HRCU-A-CB (Split System: Heat Pump with Remote Outdoor Unit-Air-Source) | Centrally-Ducted | DLCURAH24ABK | HE34936 | *96MSN0601412A* | 23600 | 16 | 10 | 8.5 | 24600 | 23400 | 95.12% | 1.98 | 18100 | R-410A
215292377 | 1.93 | No | No | AIRQUEST | HRCU-A-CB (Split System: Heat Pump with Remote Outdoor Unit-Air-Source) | Centrally-Ducted | DLCURAH24ABK | H,GG31924 | *96MSN0601716A* | 23200 | 16 | 9.5 | 9.5 | 25000 | 24400 | 97.6% | 2.04 | 18400 | R-410A
215292395 | 1.95 | Yes | Yes | AIRQUEST | HRCU-A-CB (Split System: Heat Pump with Remote Outdoor Unit-Air-Source) | Centrally-Ducted | DLCURAH24ABK | H,GG34936 | *96MSN0601716A* | 23400 | 17 | 10 | 9 | 24200 | 23200 | 95.87% | 1.96 | 17900 | R-410A
215292428 | 1.93 | Yes | Yes | AIRQUEST | HRCU-A-CB (Split System: Heat Pump with Remote Outdoor Unit-Air-Source) | Centrally-Ducted | DLCURAH24ABK | H,GE24936 | *96MSN0801716A* | 23200 | 17 | 10 | 8.5 | 24800 | 23600 | 95.16% | 2 | 18200 | R-410A
215292429 | 1.82 | No | No | AIRQUEST | HRCU-A-CB (Split System: Heat Pump with Remote Outdoor Unit-Air-Source) | Centrally-Ducted | DLCURAH24ABK | H,GG31924 | *96MSN0801716A* | 21800 | 17 | 9 | 8.85 | 27600 | 24800 | 89.86% | 2.08 | 18800 | R-410A
215292477 | 1.83 | No | No | AIRQUEST | HRCU-A-CB (Split System: Heat Pump with Remote Outdoor Unit-Air-Source) | Centrally-Ducted | DLCURAH24ABK | H,GE22936 | *96MSN0802120A* | 22000 | 16 | 9.5 | 8.45 | 24800 | 23800 | 95.97% | 2.02 | 18100 | R-410A
215292497 | 1.93 | Yes | Yes | AIRQUEST | HRCU-A-CB (Split System: Heat Pump with Remote Outdoor Unit-Air-Source) | Centrally-Ducted | DLCURAH24ABK | H,GE33936 | *96MSN0802120A* | 23200 | 17 | 10 | 8.5 | 24800 | 23800 | 95.97% | 2.02 | 18100 | R-410A
215292512 | 1.92 | Yes | Yes | AIRQUEST | HRCU-A-CB (Split System: Heat Pump with Remote Outdoor Unit-Air-Source) | Centrally-Ducted | DLCURAH24ABK | HG7J924 | *96MSN0802120A* | 23000 | 17 | 10 | 8.5 | 24800 | 23800 | 95.97% | 2.02 | 18100 | R-410A
215292547 | 1.92 | No | No | AIRQUEST | HRCU-A-CB (Split System: Heat Pump with Remote Outdoor Unit-Air-Source) | Centrally-Ducted | DLCURAH24ABK | HG33936 | *96VTN0401410A* | 23000 | 16 | 9.5 | 8.5 | 24000 | 23400 | 97.5% | 1.96 | 17900 | R-410A
215294633 | 2.92 | No | No | AIRQUEST | HRCU-A-CB (Split System: Heat Pump with Remote Outdoor Unit-Air-Source) | Centrally-Ducted | DLCURAH36ABK | HG33936 | *92MSN0601714A* | 35000 | 16 | 9.5 | 8.1 | 36800 | 34800 | 94.57% | 1.82 | 28400 | R-410A
212977683 | 1.97 | Yes | Yes | BRYANT HEATING AND COOLING SYSTEMS | HRCU-A-CB (Split System: Heat Pump with Remote Outdoor Unit-Air-Source) | Centrally-Ducted | 38MURAQ24AB3* | CNPV*3017AL* | 8(0,1)*SB36045M14*** | 23600 | 17 | 10.5 | 8.5 | 26400 | 24200 | 91.67% | 2 | 19100 | R-410A
210600108 | 2.77 | Yes | Yes | TEMPSTAR | HRCU-A-CB (Split System: Heat Pump with Remote Outdoor Unit-Air-Source) | Centrally-Ducted | TVH837GKA** | EA*4X61L24A*+WALLCON | *80CSU1002120A* | 33200 | 17.5 | 11.5 | 8.1 | 32000 | 24800 | 77.5% | 1.98 | 31200 | R-410A
210600124 | 2.68 | Yes | Yes | TEMPSTAR | HRCU-A-CB (Split System: Heat Pump with Remote Outdoor Unit-Air-Source) | Centrally-Ducted | TVH837GKA** | EHD4X36AAL+WALLCON | *95CSU0802120A* | 32200 | 16.5 | 11 | 8.1 | 33200 | 24600 | 74.1% | 1.94 | 31600 | R-410A
210600158 | 2.7 | Yes | Yes | TEMPSTAR | HRCU-A-CB (Split System: Heat Pump with Remote Outdoor Unit-Air-Source) | Centrally-Ducted | TVH837GKA** | EN(A,D,W)4X48L21**+WALLCON | *80CSU0401712A* | 32400 | 17.5 | 11.7 | 8.1 | 33000 | 24800 | 75.15% | 1.94 | 31400 | R-410A
213367365 | 1.88 | Yes | No | CARRIER | HRCU-A-CB (Split System: Heat Pump with Remote Outdoor Unit-Air-Source) | Centrally-Ducted | 38MURAQ24AB3* | H,PG31930 | 59TP6B080V21**20 | 22600 | 16 | 10 | 8.1 | 24200 | 23400 | 96.69% | 1.98 | 17900 | R-410A
210599922 | 2.02 | Yes | No | TEMPSTAR | HRCU-A-CB (Split System: Heat Pump with Remote Outdoor Unit-Air-Source) | Centrally-Ducted | TVH825GKA2* | EHD4X42AAL+WALLCON | *80CSU1002120A* | 24200 | 16 | 10.5 | 8.1 | 21400 | 16700 | 78.04% | 2 | 20600 | R-410A
216982033 | 1.88 | No | No | BRYANT HEATING AND COOLING SYSTEMS | HRCU-A-CB (Split System: Heat Pump with Remote Outdoor Unit-Air-Source) | Centrally-Ducted | 290VAN024**AA* | C36A***L15*+TXV | 986TD30040C14*** | 22600 | 16 | 9.5 | 8.5 | 22600 | 16600 | 73.45% | 1.84 | 19400 | R-454B
210599861 | 1.98 | Yes | Yes | TEMPSTAR | HRCU-A-CB (Split System: Heat Pump with Remote Outdoor Unit-Air-Source) | Centrally-Ducted | TVH825GKA2* | EA*4X42L21A*+WALLCON | *95CSU0802120A* | 23800 | 16.5 | 11 | 8.1 | 21400 | 16600 | 77.57% | 1.96 | 20600 | R-410A
210599875 | 1.98 | Yes | Yes | TEMPSTAR | HRCU-A-CB (Split System: Heat Pump with Remote Outdoor Unit-Air-Source) | Centrally-Ducted | TVH825GKA2* | EA*4X42L24A*+WALLCON | *96CTN1202422A* | 23800 | 17 | 11 | 8.1 | 21400 | 16600 | 77.57% | 1.96 | 20600 | R-410A
210599910 | 2 | Yes | Yes | TEMPSTAR | HRCU-A-CB (Split System: Heat Pump with Remote Outdoor Unit-Air-Source) | Centrally-Ducted | TVH825GKA2* | EA*4X48L21A*+WALLCON | *97CMN1002122A* | 24000 | 16.5 | 11 | 8.1 | 21000 | 16500 | 78.57% | 2.02 | 20400 | R-410A
210599912 | 2.02 | Yes | Yes | TEMPSTAR | HRCU-A-CB (Split System: Heat Pump with Remote Outdoor Unit-Air-Source) | Centrally-Ducted | TVH825GKA2* | EA*4X48L24A*+WALLCON | *80CTL1352422A* | 24200 | 17 | 11 | 8.1 | 21000 | 16500 | 78.57% | 2.02 | 20400 | R-410A
210599926 | 2.02 | Yes | Yes | TEMPSTAR | HRCU-A-CB (Split System: Heat Pump with Remote Outdoor Unit-Air-Source) | Centrally-Ducted | TVH825GKA2* | EHD4X42AAL+WALLCON | *80CTL0901716A* | 24200 | 16.5 | 11 | 8.1 | 21200 | 16500 | 77.83% | 2.02 | 20600 | R-410A
212985889 | 1.44 | Yes | Yes | DAY & NIGHT | HRCU-A-CB (Split System: Heat Pump with Remote Outdoor Unit-Air-Source) | Centrally-Ducted | DLCURAH18ABK | EA*4X24L14A* | *96MSN0261410A* | 17300 | 16 | 10.5 | 8.5 | 18200 | 19400 | 106.6% | 2.34 | 12300 | R-410A
216981649 | 4.13 | Yes | Yes | BRYANT HEATING AND COOLING SYSTEMS | HRCU-A-CB (Split System: Heat Pump with Remote Outdoor Unit-Air-Source) | Centrally-Ducted | 291VAN054**AA* | PL60H210P17*+TXV | 935CB66100C21*** | 49500 | 19 | 11.5 | 10.5 | 50000 | 52500 | 105% | 1.98 | 49500 | R-454B
216981414 | 4.46 | No | No | BRYANT HEATING AND COOLING SYSTEMS | HRCU-A-CB (Split System: Heat Pump with Remote Outdoor Unit-Air-Source) | Centrally-Ducted | 290VAN060**AA* | C60A***L16*+TXV | 935CB60080C21*** | 53500 | 18 | 8 | 8.5 | 57500 | 41500 | 72.17% | 1.9 | 50000 | R-454B
216981433 | 4.58 | No | No | BRYANT HEATING AND COOLING SYSTEMS | HRCU-A-CB (Split System: Heat Pump with Remote Outdoor Unit-Air-Source) | Centrally-Ducted | 290VAN060**AA* | C60A***L18*+TXV | 986TD60080C21*** | 55000 | 18 | 8.5 | 9 | 58000 | 41500 | 71.55% | 2.02 | 50500 | R-454B
216981448 | 4.5 | No | No | BRYANT HEATING AND COOLING SYSTEMS | HRCU-A-CB (Split System: Heat Pump with Remote Outdoor Unit-Air-Source) | Centrally-Ducted | 290VAN060**AA* | PL60H210P17*+TXV | 987MC60060C21*** | 54000 | 17 | 8 | 8.5 | 58500 | 42000 | 71.79% | 1.86 | 51000 | R-454B
216981698 | 4.13 | Yes | Yes | BRYANT HEATING AND COOLING SYSTEMS | HRCU-A-CB (Split System: Heat Pump with Remote Outdoor Unit-Air-Source) | Centrally-Ducted | 291VAN054**AA* | C60A***L19*+TXV | 987MC60080C21*** | 49500 | 19 | 11 | 10.5 | 51000 | 52000 | 102% | 1.92 | 50000 | R-454B
215293676 | 2.5 | No | No | AIRQUEST | HRCU-A-CB (Split System: Heat Pump with Remote Outdoor Unit-Air-Source) | Centrally-Ducted | DLCURAH30ABK | H,GG37936 | *92MSN1202420A* | 30000 | 15.2 | 9 | 8.1 | 32600 | 27200 | 83.44% | 1.8 | 22400 | R-410A
215293678 | 2.5 | No | No | AIRQUEST | HRCU-A-CB (Split System: Heat Pump with Remote Outdoor Unit-Air-Source) | Centrally-Ducted | DLCURAH30ABK | HG48936 | *92MSN1202420A* | 30000 | 15.2 | 9 | 8.1 | 32600 | 27200 | 83.44% | 1.8 | 22400 | R-410A
215293903 | 2.48 | No | No | AIRQUEST | HRCU-A-CB (Split System: Heat Pump with Remote Outdoor Unit-Air-Source) | Centrally-Ducted | DLCURAH30ABK | H,GE9J936 | *96MSN0802120A* | 29800 | 15.2 | 9 | 8.1 | 32600 | 27200 | 83.44% | 1.8 | 22400 | R-410A
215293928 | 2.48 | No | No | AIRQUEST | HRCU-A-CB (Split System: Heat Pump with Remote Outdoor Unit-Air-Source) | Centrally-Ducted | DLCURAH30ABK | H,GE33936 | *96MSN1002120A* | 29800 | 15.2 | 8.5 | 8.5 | 32400 | 27000 | 83.33% | 1.8 | 22400 | R-410A
215293937 | 2.52 | No | No | AIRQUEST | HRCU-A-CB (Split System: Heat Pump with Remote Outdoor Unit-Air-Source) | Centrally-Ducted | DLCURAH30ABK | HE35936 | *96MSN1002120A* | 30200 | 15.2 | 9 | 8.5 | 32400 | 27000 | 83.33% | 1.8 | 22400 | R-410A
215293978 | 2.45 | No | No | AIRQUEST | HRCU-A-CB (Split System: Heat Pump with Remote Outdoor Unit-Air-Source) | Centrally-Ducted | DLCURAH30ABK | HE33936 | *96MSN1202422A* | 29400 | 15.2 | 8.5 | 8.1 | 32600 | 27200 | 83.44% | 1.8 | 22400 | R-410A
215293996 | 2.48 | No | No | AIRQUEST | HRCU-A-CB (Split System: Heat Pump with Remote Outdoor Unit-Air-Source) | Centrally-Ducted | DLCURAH30ABK | HG8J936 | *96MSN1202422A* | 29800 | 15.2 | 9 | 8.1 | 32600 | 27200 | 83.44% | 1.8 | 22400 | R-410A
215294219 | 2.47 | No | No | AIRQUEST | HRCU-A-CB (Split System: Heat Pump with Remote Outdoor Unit-Air-Source) | Centrally-Ducted | DLCURAH30ABK | H,GG48936 | *96VTN0802120A* | 29600 | 15.2 | 9 | 8.1 | 32000 | 27000 | 84.38% | 1.78 | 22200 | R-410A
210599956 | 2.02 | Yes | No | TEMPSTAR | HRCU-A-CB (Split System: Heat Pump with Remote Outdoor Unit-Air-Source) | Centrally-Ducted | TVH825GKA2* | EHD4X48AAL+WALLCON | *97CMN0602120A* | 24200 | 16 | 10.5 | 8.1 | 21400 | 16700 | 78.04% | 2 | 20600 | R-410A
210599958 | 2.02 | Yes | Yes | TEMPSTAR | HRCU-A-CB (Split System: Heat Pump with Remote Outdoor Unit-Air-Source) | Centrally-Ducted | TVH825GKA2* | EHD4X48AAL+WALLCON | *97CMN1002122A* | 24200 | 16 | 11 | 8.1 | 21200 | 16700 | 78.77% | 2.04 | 20600 | R-410A
210599965 | 2.02 | Yes | Yes | TEMPSTAR | HRCU-A-CB (Split System: Heat Pump with Remote Outdoor Unit-Air-Source) | Centrally-Ducted | TVH825GKA2* | EN(A,D)4X48L24**+WALLCON | *96CTN1202422A* | 24200 | 17 | 11.5 | 8.1 | 21200 | 16600 | 78.3% | 2.02 | 20600 | R-410A
210599988 | 2 | Yes | Yes | TEMPSTAR | HRCU-A-CB (Split System: Heat Pump with Remote Outdoor Unit-Air-Source) | Centrally-Ducted | TVH825GKA2* | EN(A,D,W)4X48L21**+WALLCON | *80CTL0451712A* | 24000 | 16.5 | 11 | 8.1 | 21400 | 16700 | 78.04% | 2 | 20800 | R-410A
210599999 | 2 | Yes | Yes | TEMPSTAR | HRCU-A-CB (Split System: Heat Pump with Remote Outdoor Unit-Air-Source) | Centrally-Ducted | TVH825GKA2* | EN(A,D,W)4X48L21**+WALLCON | *97CMN0801714A* | 24000 | 16.5 | 11 | 8.1 | 21400 | 16700 | 78.04% | 2 | 20600 | R-410A
210599854 | 1.98 | Yes | Yes | TEMPSTAR | HRCU-A-CB (Split System: Heat Pump with Remote Outdoor Unit-Air-Source) | Centrally-Ducted | TVH825GKA2* | EA*4X42L21A*+WALLCON | *80CSU0401712A* | 23800 | 17 | 11 | 8.1 | 21400 | 16600 | 77.57% | 1.96 | 20600 | R-410A
210599881 | 2.03 | Yes | Yes | TEMPSTAR | HRCU-A-CB (Split System: Heat Pump with Remote Outdoor Unit-Air-Source) | Centrally-Ducted | TVH825GKA2* | EA*4X43L21A*+WALLCON | *80CSU1002120A* | 24400 | 16.5 | 11 | 8.1 | 21200 | 16700 | 78.77% | 2.02 | 20600 | R-410A
216981795 | 3.54 | Yes | Yes | BRYANT HEATING AND COOLING SYSTEMS | HRCU-A-CB (Split System: Heat Pump with Remote Outdoor Unit-Air-Source) | Centrally-Ducted | 293VAN048**AA* | C48A***L16*+TXV | 935CB48060C17*** | 42500 | 20 | 10.5 | 9.5 | 47000 | 36200 | 77.02% | 2 | 38500 | R-454B
216981829 | 3.67 | Yes | Yes | BRYANT HEATING AND COOLING SYSTEMS | HRCU-A-CB (Split System: Heat Pump with Remote Outdoor Unit-Air-Source) | Centrally-Ducted | 293VAN048**AA* | V,C60H210P29*+TXV | 986TD60080C21*** | 44000 | 21 | 10.5 | 9.5 | 46500 | 36200 | 77.85% | 2 | 38500 | R-454B
216981852 | 3.71 | Yes | Yes | BRYANT HEATING AND COOLING SYSTEMS | HRCU-A-CB (Split System: Heat Pump with Remote Outdoor Unit-Air-Source) | Centrally-Ducted | 293VAN048**AA* | V,C60H210P17*+TXV | 986TD66100C21*** | 44500 | 21 | 10.5 | 9.5 | 46500 | 36400 | 78.28% | 2 | 39000 | R-454B
216981863 | 3.58 | Yes | Yes | BRYANT HEATING AND COOLING SYSTEMS | HRCU-A-CB (Split System: Heat Pump with Remote Outdoor Unit-Air-Source) | Centrally-Ducted | 293VAN048**AA* | V,C48H210P16*+TXV | 987MC60060C21*** | 43000 | 20 | 10 | 9.5 | 46500 | 36800 | 79.14% | 1.88 | 39000 | R-454B
216981697 | 4.08 | Yes | Yes | BRYANT HEATING AND COOLING SYSTEMS | HRCU-A-CB (Split System: Heat Pump with Remote Outdoor Unit-Air-Source) | Centrally-Ducted | 291VAN054**AA* | C60A***L18*+TXV | 987MC60080C21*** | 49000 | 19 | 11 | 10.5 | 50500 | 52000 | 103% | 2 | 50000 | R-454B
207252297 | 3.79 | Yes | Yes | AMERICAN STANDARD | HRCU-A-CB (Split System: Heat Pump with Remote Outdoor Unit-Air-Source) | Centrally-Ducted | 4A6C7048A4 | 4TXCD008DS3 | L8V1C100U5VSA | 45500 | 17 | 12 | 8.1 | 47500 | 45500 | 95.79% | 3.4 | 46500 | R-410A
214303507 | 1.92 | Yes | No | GREE | HRCU-A-C (Split System: Heat Pump with Remote Outdoor Unit with No Indoor Fan --Air Source) | Centrally-Ducted | GUD24W/A-D(U) | GCAT24*/NAA |  | 23000 | 15.2 | 11 | 8.5 | 24000 | 19500 | 81.25% | 1.8 | 20000 | R-410A
211245381 | 1.97 | Yes | No | DAY & NIGHT | HRCU-A-CB (Split System: Heat Pump with Remote Outdoor Unit-Air-Source) | Centrally-Ducted | DLCURAH24ABK | EN(A,D)4X36L21** | *96VTN1002122A* | 23600 | 17 | 10.5 | 8.1 | 25800 | 23800 | 92.25% | 1.98 | 18900 | R-410A
211245601 | 2.03 | Yes | No | DAY & NIGHT | HRCU-A-CB (Split System: Heat Pump with Remote Outdoor Unit-Air-Source) | Centrally-Ducted | DLCURAH24ABK | EN(A,D)4X36L21** | *80ES(N,L)0701712A* | 24400 | 16.5 | 10.5 | 8.1 | 26400 | 22600 | 85.61% | 1.88 | 19200 | R-410A
211245649 | 2.07 | Yes | Yes | DAY & NIGHT | HRCU-A-CB (Split System: Heat Pump with Remote Outdoor Unit-Air-Source) | Centrally-Ducted | DLCURAH24ABK | EN(A,D)4X36L21** | *80ES(N,L)1102120A* | 24800 | 16 | 10.5 | 8.5 | 26800 | 22200 | 82.84% | 1.82 | 19400 | R-410A
215424215 | 2.72 | Yes | Yes | LUXAIRE | HRCU-A-CB (Split System: Heat Pump with Remote Outdoor Unit-Air-Source) | Centrally-Ducted | HH836E2S11 | H,YE9J*36+TXV-BLEED | TM8E120C16MP11 | 32600 | 18 | 10.5 | 8.5 | 29400 | 23800 | 80.95% | 2 | 25000 | R-454B
215424233 | 2.78 | Yes | Yes | LUXAIRE | HRCU-A-CB (Split System: Heat Pump with Remote Outdoor Unit-Air-Source) | Centrally-Ducted | HH836E2S11 | H,YE9J*36+TXV-BLEED | TM9V080C16MP12 | 33400 | 17 | 11 | 8.5 | 29800 | 25000 | 83.89% | 2 | 26600 | R-454B
215294230 | 2.47 | No | No | AIRQUEST | HRCU-A-CB (Split System: Heat Pump with Remote Outdoor Unit-Air-Source) | Centrally-Ducted | DLCURAH30ABK | H,GG1K936 | *96VTN0802120A* | 29600 | 15.2 | 9 | 8.1 | 32000 | 27000 | 84.38% | 1.78 | 22200 | R-410A
215294269 | 2.48 | No | No | AIRQUEST | HRCU-A-CB (Split System: Heat Pump with Remote Outdoor Unit-Air-Source) | Centrally-Ducted | DLCURAH30ABK | HG48936 | *96VTN0802120B* | 29800 | 15.2 | 8.5 | 8.5 | 31800 | 26000 | 81.76% | 1.86 | 22200 | R-410A
215294398 | 2.42 | No | No | AIRQUEST | HRCU-A-CB (Split System: Heat Pump with Remote Outdoor Unit-Air-Source) | Centrally-Ducted | DLCURAH30ABK | HE32936 | *96VTN1002122A* | 29000 | 15.2 | 8.5 | 8.1 | 32200 | 27400 | 85.09% | 1.76 | 22400 | R-410A
215294430 | 2.5 | No | No | AIRQUEST | HRCU-A-CB (Split System: Heat Pump with Remote Outdoor Unit-Air-Source) | Centrally-Ducted | DLCURAH30ABK | H,GE80936 | *96VTN1002122A* | 30000 | 15.2 | 9 | 8.1 | 32400 | 26800 | 82.72% | 1.8 | 22400 | R-410A
215294446 | 2.45 | No | No | AIRQUEST | HRCU-A-CB (Split System: Heat Pump with Remote Outdoor Unit-Air-Source) | Centrally-Ducted | DLCURAH30ABK | H,GE32936 | *96VTN1002122B* | 29400 | 15.2 | 8.5 | 8.1 | 32600 | 27600 | 84.66% | 1.78 | 22600 | R-410A
215294455 | 2.48 | No | No | AIRQUEST | HRCU-A-CB (Split System: Heat Pump with Remote Outdoor Unit-Air-Source) | Centrally-Ducted | DLCURAH30ABK | HE34936 | *96VTN1002122B* | 29800 | 15.2 | 9 | 8.1 | 32600 | 27200 | 83.44% | 1.8 | 22400 | R-410A
210600098 | 2.77 | Yes | Yes | TEMPSTAR | HRCU-A-CB (Split System: Heat Pump with Remote Outdoor Unit-Air-Source) | Centrally-Ducted | TVH837GKA** | EA*4X61L21A*+WALLCON | *80CTL0701716A* | 33200 | 17.5 | 11.7 | 8.5 | 32200 | 25000 | 77.64% | 1.98 | 31400 | R-410A
210600105 | 2.77 | Yes | Yes | TEMPSTAR | HRCU-A-CB (Split System: Heat Pump with Remote Outdoor Unit-Air-Source) | Centrally-Ducted | TVH837GKA** | EA*4X61L21A*+WALLCON | *96CTN1002122A* | 33200 | 17.5 | 12 | 8.5 | 32000 | 24800 | 77.5% | 2 | 31200 | R-410A
210600113 | 2.77 | Yes | Yes | TEMPSTAR | HRCU-A-CB (Split System: Heat Pump with Remote Outdoor Unit-Air-Source) | Centrally-Ducted | TVH837GKA** | EA*4X61L24A*+WALLCON | *95CSU1002122A* | 33200 | 18 | 11.5 | 8.5 | 32000 | 24800 | 77.5% | 2.02 | 31200 | R-410A
210600131 | 2.75 | Yes | Yes | TEMPSTAR | HRCU-A-CB (Split System: Heat Pump with Remote Outdoor Unit-Air-Source) | Centrally-Ducted | TVH837GKA** | EHD4X60AAL+WALLCON | *80CTL0902120A* | 33000 | 17 | 11.5 | 8.1 | 32200 | 25000 | 77.64% | 2 | 31400 | R-410A
210600140 | 2.73 | Yes | Yes | TEMPSTAR | HRCU-A-CB (Split System: Heat Pump with Remote Outdoor Unit-Air-Source) | Centrally-Ducted | TVH837GKA** | EHD4X60AAL+WALLCON | *97CMN0602120A* | 32800 | 16.5 | 11 | 8.1 | 32400 | 25200 | 77.78% | 1.98 | 31600 | R-410A
212987801 | 1.98 | Yes | Yes | DAY & NIGHT | HRCU-A-CB (Split System: Heat Pump with Remote Outdoor Unit-Air-Source) | Centrally-Ducted | DLCURAH24ABK | EA*4X36L21A* | *96MSN0802120A* | 23800 | 17 | 10 | 8.5 | 26200 | 23600 | 90.08% | 1.96 | 19100 | R-410A
212982642 | 2.48 | No | No | DAY & NIGHT | HRCU-A-CB (Split System: Heat Pump with Remote Outdoor Unit-Air-Source) | Centrally-Ducted | DLCURAH30ABK | EA*4X42L21A* | *80MSU0601716A* | 29800 | 15.2 | 9 | 8.1 | 33800 | 27400 | 81.07% | 1.8 | 23400 | R-410A
212982930 | 2.45 | No | No | DAY & NIGHT | HRCU-A-CB (Split System: Heat Pump with Remote Outdoor Unit-Air-Source) | Centrally-Ducted | DLCURAH30ABK | EA*4X36L21A* | *80MSU0802120A* | 29400 | 15.2 | 9 | 8.5 | 33800 | 28000 | 82.84% | 1.76 | 23200 | R-410A
212988335 | 2.5 | No | No | DAY & NIGHT | HRCU-A-CB (Split System: Heat Pump with Remote Outdoor Unit-Air-Source) | Centrally-Ducted | DLCURAH30ABK | EA*4X42L24A* | *96MSN1202422A* | 30000 | 15.2 | 9 | 8.1 | 34200 | 27600 | 80.7% | 1.8 | 23400 | R-410A
210599871 | 1.98 | Yes | Yes | TEMPSTAR | HRCU-A-CB (Split System: Heat Pump with Remote Outdoor Unit-Air-Source) | Centrally-Ducted | TVH825GKA2* | EA*4X42L24A*+WALLCON | *80CTL1352422A* | 23800 | 16.5 | 11 | 8.1 | 21400 | 16600 | 77.57% | 1.96 | 20600 | R-410A
210599873 | 1.98 | Yes | Yes | TEMPSTAR | HRCU-A-CB (Split System: Heat Pump with Remote Outdoor Unit-Air-Source) | Centrally-Ducted | TVH825GKA2* | EA*4X42L24A*+WALLCON | *95CSU1002122A* | 23800 | 17 | 11 | 8.1 | 21400 | 16600 | 77.57% | 1.96 | 20600 | R-410A
216981724 | 2.78 | Yes | Yes | BRYANT HEATING AND COOLING SYSTEMS | HRCU-A-CB (Split System: Heat Pump with Remote Outdoor Unit-Air-Source) | Centrally-Ducted | 293VAN036**AA* | PL36H210P29*+TXV | 935CB60080C21*** | 33400 | 20 | 11.7 | 9.5 | 32800 | 25600 | 78.05% | 2.06 | 29000 | R-454B
215792881 | 2.88 | No | No | CARRIER | HRCU-A-CB (Split System: Heat Pump with Remote Outdoor Unit-Air-Source) | Centrally-Ducted | 38MURAQ36AB3* | CDP36C15P | 59TP6C060V17**16 | 34600 | 15.2 | 9.5 | 8.5 | 36800 | 34600 | 94.02% | 1.94 | 28400 | R-410A
215293515 | 2.45 | No | No | AIRQUEST | HRCU-A-CB (Split System: Heat Pump with Remote Outdoor Unit-Air-Source) | Centrally-Ducted | DLCURAH30ABK | H,GG33936 | *92MSN0801716A* | 29400 | 15.2 | 9 | 8.1 | 32400 | 27600 | 85.19% | 1.78 | 22400 | R-410A
215292560 | 1.9 | No | No | AIRQUEST | HRCU-A-CB (Split System: Heat Pump with Remote Outdoor Unit-Air-Source) | Centrally-Ducted | DLCURAH24ABK | H,GE30924 | *96VTN0401410A* | 22800 | 15.2 | 9.5 | 8.5 | 25200 | 24400 | 96.83% | 2.04 | 18400 | R-410A
215292614 | 1.92 | No | No | AIRQUEST | HRCU-A-CB (Split System: Heat Pump with Remote Outdoor Unit-Air-Source) | Centrally-Ducted | DLCURAH24ABK | H,GE7J936 | *96VTN0401410B* | 23000 | 16 | 9.5 | 8.5 | 24800 | 24400 | 98.39% | 2.06 | 18200 | R-410A
210599885 | 2.03 | Yes | No | TEMPSTAR | HRCU-A-CB (Split System: Heat Pump with Remote Outdoor Unit-Air-Source) | Centrally-Ducted | TVH825GKA2* | EA*4X43L21A*+WALLCON | *95CSU0601716A* | 24400 | 16.5 | 10.5 | 8.1 | 21200 | 16700 | 78.77% | 2.02 | 20600 | R-410A
216981699 | 4 | Yes | Yes | BRYANT HEATING AND COOLING SYSTEMS | HRCU-A-CB (Split System: Heat Pump with Remote Outdoor Unit-Air-Source) | Centrally-Ducted | 291VAN054**AA* | PL60H210P29*+TXV | 987MC66100C21*** | 48000 | 19 | 10.5 | 10.5 | 50500 | 53000 | 105% | 1.96 | 49500 | R-454B
216981464 | 4.58 | No | No | BRYANT HEATING AND COOLING SYSTEMS | HRCU-A-CB (Split System: Heat Pump with Remote Outdoor Unit-Air-Source) | Centrally-Ducted | 290VAN060**AA* | PL60H210P17*+TXV | 987MC66100C21*** | 55000 | 18 | 9 | 8.5 | 57500 | 41000 | 71.3% | 1.9 | 50000 | R-454B
216981466 | 4.58 | No | No | BRYANT HEATING AND COOLING SYSTEMS | HRCU-A-CB (Split System: Heat Pump with Remote Outdoor Unit-Air-Source) | Centrally-Ducted | 290VAN060**AA* | C60A***L18*+TXV | 987MC66100C21*** | 55000 | 18 | 9 | 8.5 | 57500 | 41000 | 71.3% | 1.9 | 50000 | R-454B
216981715 | 2.7 | Yes | Yes | BRYANT HEATING AND COOLING SYSTEMS | HRCU-A-CB (Split System: Heat Pump with Remote Outdoor Unit-Air-Source) | Centrally-Ducted | 293VAN036**AA* | V,C36H175P14*+TXV | 935CB48060C17*** | 32400 | 19 | 11 | 9.5 | 33800 | 26800 | 79.29% | 2 | 30000 | R-454B
216981716 | 2.77 | Yes | Yes | BRYANT HEATING AND COOLING SYSTEMS | HRCU-A-CB (Split System: Heat Pump with Remote Outdoor Unit-Air-Source) | Centrally-Ducted | 293VAN036**AA* | PL36H175P15*+TXV | 935CB48060C17*** | 33200 | 19 | 11 | 9.5 | 33400 | 26400 | 79.04% | 2.02 | 29600 | R-454B
216779078 | 1.98 | Yes | Yes | BRYANT HEATING AND COOLING SYSTEMS | HRCU-A-CB (Split System: Heat Pump with Remote Outdoor Unit-Air-Source) | Centrally-Ducted | 288BNV025*0**C* | H,PG9J*36+TXV | 987MC66100C21*** | 23800 | 16 | 11 | 8.1 | 19800 | 16200 | 81.82% | 1.96 | 19600 | R-410A
216982034 | 1.88 | No | No | BRYANT HEATING AND COOLING SYSTEMS | HRCU-A-CB (Split System: Heat Pump with Remote Outdoor Unit-Air-Source) | Centrally-Ducted | 290VAN024**AA* | V,C36H***P21*+TXV | 986TD30040C14*** | 22600 | 16 | 9.5 | 8.5 | 22600 | 16600 | 73.45% | 1.84 | 19400 | R-454B
211245876 | 2.1 | Yes | No | DAY & NIGHT | HRCU-A-CB (Split System: Heat Pump with Remote Outdoor Unit-Air-Source) | Centrally-Ducted | DLCURAH24ABK | FMA4P30**AL* |  | 25200 | 15.2 | 10 | 9 | 27800 | 21600 | 77.7% | 1.78 | 20000 | R-410A
206136013 | 2.72 | Yes | Yes | TEMPSTAR | HRCU-A-CB (Split System: Heat Pump with Remote Outdoor Unit-Air-Source) | Centrally-Ducted | TVH837GKA** | EHD4X48AAL+WALLCON | *80CSU0401712A* | 32600 | 16.5 | 11 | 8.1 | 33000 | 24800 | 75.15% | 1.96 | 31600 | R-410A
212976484 | 2.55 | No | No | BRYANT HEATING AND COOLING SYSTEMS | HRCU-A-CB (Split System: Heat Pump with Remote Outdoor Unit-Air-Source) | Centrally-Ducted | 38MURAQ30AB3* | CAP**4321AL* | 926TC60080V21*** | 30600 | 15.2 | 9 | 8.1 | 33400 | 26400 | 79.04% | 1.86 | 23200 | R-410A
216977298 | 1.88 | Yes | Yes | BRYANT HEATING AND COOLING SYSTEMS | HRCU-A-CB (Split System: Heat Pump with Remote Outdoor Unit-Air-Source) | Centrally-Ducted | 37MUHAQ24AA3 | PL36H***P44*+TXV | 82*TB36070V14*** | 22600 | 16 | 11 | 8.5 | 19200 | 18300 | 95.31% | 1.96 | 16600 | R-454B
216983398 | 1.83 | Yes | No | BRYANT HEATING AND COOLING SYSTEMS | HRCU-A-CB (Split System: Heat Pump with Remote Outdoor Unit-Air-Source) | Centrally-Ducted | 37MUHAQ24AA3 | C36A***L13*+TXV | 916SA30026M14*** | 22000 | 15.2 | 10.5 | 8.5 | 19600 | 18800 | 95.92% | 1.98 | 17100 | R-454B
210599879 | 2.03 | Yes | Yes | TEMPSTAR | HRCU-A-CB (Split System: Heat Pump with Remote Outdoor Unit-Air-Source) | Centrally-Ducted | TVH825GKA2* | EA*4X43L21A*+WALLCON | *80CSU0401712A* | 24400 | 17 | 11 | 8.5 | 21200 | 16600 | 78.3% | 2.04 | 20600 | R-410A
210599890 | 2.03 | Yes | Yes | TEMPSTAR | HRCU-A-CB (Split System: Heat Pump with Remote Outdoor Unit-Air-Source) | Centrally-Ducted | TVH825GKA2* | EA*4X43L21A*+WALLCON | *96CTN1002122A* | 24400 | 16.5 | 11 | 8.5 | 21200 | 16600 | 78.3% | 2.04 | 20600 | R-410A
210599899 | 2 | Yes | Yes | TEMPSTAR | HRCU-A-CB (Split System: Heat Pump with Remote Outdoor Unit-Air-Source) | Centrally-Ducted | TVH825GKA2* | EA*4X48L21A*+WALLCON | *80CTL0701716A* | 24000 | 17 | 11 | 8.1 | 21000 | 16600 | 79.05% | 2.02 | 20400 | R-410A
206249118 | 4.5 | Yes | Yes | GREE | HRCU-A-CB (Split System: Heat Pump with Remote Outdoor Unit-Air-Source) | Centrally-Ducted | GUD60W/A-D(U) | GUD60AH2/A-D(U) |  | 54000 | 16 | 10 | 9 | 54000 | 41000 | 75.93% | 1.8 | 44000 | R-410A
216981684 | 4 | Yes | Yes | BRYANT HEATING AND COOLING SYSTEMS | HRCU-A-CB (Split System: Heat Pump with Remote Outdoor Unit-Air-Source) | Centrally-Ducted | 291VAN054**AA* | V,C60H210P17*+TXV | 987MC60060C21*** | 48000 | 18 | 10 | 11 | 51500 | 53000 | 102.9% | 1.9 | 51000 | R-454B
210599886 | 2.03 | Yes | Yes | TEMPSTAR | HRCU-A-CB (Split System: Heat Pump with Remote Outdoor Unit-Air-Source) | Centrally-Ducted | TVH825GKA2* | EA*4X43L21A*+WALLCON | *95CSU0802120A* | 24400 | 17 | 11 | 8.5 | 21200 | 16600 | 78.3% | 2.04 | 20600 | R-410A
215294635 | 2.92 | No | No | AIRQUEST | HRCU-A-CB (Split System: Heat Pump with Remote Outdoor Unit-Air-Source) | Centrally-Ducted | DLCURAH36ABK | HE33936 | *92MSN0601714A* | 35000 | 16 | 9.5 | 8.1 | 36800 | 34800 | 94.57% | 1.82 | 28400 | R-410A
215294650 | 2.92 | No | No | AIRQUEST | HRCU-A-CB (Split System: Heat Pump with Remote Outdoor Unit-Air-Source) | Centrally-Ducted | DLCURAH36ABK | HG7J936 | *92MSN0601714A* | 35000 | 16 | 9.5 | 8.1 | 36800 | 34800 | 94.57% | 1.82 | 28400 | R-410A
210600086 | 2.73 | Yes | Yes | TEMPSTAR | HRCU-A-CB (Split System: Heat Pump with Remote Outdoor Unit-Air-Source) | Centrally-Ducted | TVH837GKA** | EA*4X60L24A*+WALLCON | *95CSU0802120A* | 32800 | 17.5 | 11.5 | 8.5 | 31800 | 24800 | 77.99% | 2 | 31000 | R-410A
215294651 | 2.92 | No | No | AIRQUEST | HRCU-A-CB (Split System: Heat Pump with Remote Outdoor Unit-Air-Source) | Centrally-Ducted | DLCURAH36ABK | H,GE7J936 | *92MSN0601714A* | 35000 | 16 | 9.5 | 8.1 | 36800 | 34800 | 94.57% | 1.82 | 28400 | R-410A
215294683 | 2.95 | Yes | No | AIRQUEST | HRCU-A-CB (Split System: Heat Pump with Remote Outdoor Unit-Air-Source) | Centrally-Ducted | DLCURAH36ABK | H,GG35936 | *92MSN0801716A* | 35400 | 16 | 10 | 8.1 | 36800 | 34600 | 94.02% | 1.88 | 28400 | R-410A
215292645 | 1.92 | Yes | Yes | AIRQUEST | HRCU-A-CB (Split System: Heat Pump with Remote Outdoor Unit-Air-Source) | Centrally-Ducted | DLCURAH24ABK | H,GG33936 | *96VTN0401712A* | 23000 | 16 | 10 | 8.5 | 24200 | 23800 | 98.35% | 2 | 18000 | R-410A
210473316 | 2 | Yes | No | HEIL | HRCU-A-CB (Split System: Heat Pump with Remote Outdoor Unit-Air-Source) | Centrally-Ducted | HVH825GKA3* | EA*4X48L21A*+WALLCON | *80CSU1002120A* | 24000 | 16.5 | 10.5 | 8.1 | 21000 | 16600 | 79.05% | 2 | 20400 | R-410A
210473525 | 2 | Yes | Yes | HEIL | HRCU-A-CB (Split System: Heat Pump with Remote Outdoor Unit-Air-Source) | Centrally-Ducted | HVH825GKA3* | EA*4X48L24A*+WALLCON | *97CMN0602120A* | 24000 | 16.5 | 11 | 8.1 | 21000 | 16600 | 79.05% | 2 | 20400 | R-410A
216981636 | 4.08 | Yes | Yes | BRYANT HEATING AND COOLING SYSTEMS | HRCU-A-CB (Split System: Heat Pump with Remote Outdoor Unit-Air-Source) | Centrally-Ducted | 291VAN054**AA* | V,C48H210P16*+TXV | 935CB60080C21*** | 49000 | 18 | 11 | 10.5 | 50500 | 52000 | 103% | 1.96 | 49500 | R-454B
216981643 | 4.04 | Yes | Yes | BRYANT HEATING AND COOLING SYSTEMS | HRCU-A-CB (Split System: Heat Pump with Remote Outdoor Unit-Air-Source) | Centrally-Ducted | 291VAN054**AA* | PL60H210P29*+TXV | 935CB66100C21*** | 48500 | 19 | 11 | 10.5 | 50000 | 52500 | 105% | 1.98 | 49500 | R-454B
210473686 | 2 | Yes | Yes | HEIL | HRCU-A-CB (Split System: Heat Pump with Remote Outdoor Unit-Air-Source) | Centrally-Ducted | HVH825GKA3* | END4X42L17**+WALLCON | *80CTL0701412A* | 24000 | 17 | 11 | 8.1 | 21400 | 16600 | 77.57% | 2 | 20600 | R-410A
210473961 | 2.02 | Yes | Yes | HEIL | HRCU-A-CB (Split System: Heat Pump with Remote Outdoor Unit-Air-Source) | Centrally-Ducted | HVH825GKA3* | EN(A,D,W)4X48L21**+WALLCON | *80CTL0701716A* | 24200 | 17 | 11 | 8.1 | 21400 | 16600 | 77.57% | 2.02 | 20600 | R-410A
212980272 | 2.03 | Yes | Yes | DAY & NIGHT | HRCU-A-CB (Split System: Heat Pump with Remote Outdoor Unit-Air-Source) | Centrally-Ducted | DLCURAH24ABK | EA*4X37L21A* | *80MS(N,L)0902116A* | 24400 | 17.5 | 10.5 | 8.5 | 25200 | 21200 | 84.13% | 1.8 | 18600 | R-410A
213771161 | 2.03 | Yes | Yes | DAY & NIGHT | HRCU-A-CB (Split System: Heat Pump with Remote Outdoor Unit-Air-Source) | Centrally-Ducted | CVH825GKA2* | EA*4X37L21A*+WALLCON | *80CTL0902120B* | 24400 | 16.5 | 11 | 8.5 | 21200 | 16600 | 78.3% | 2.04 | 20600 | R-410A
213778981 | 2.75 | Yes | Yes | DAY & NIGHT | HRCU-A-CB (Split System: Heat Pump with Remote Outdoor Unit-Air-Source) | Centrally-Ducted | CVH837GKA** | EA*4X37L21A*+WALLCON | *80CTL1102120B* | 33000 | 17 | 11.5 | 8.5 | 32800 | 25000 | 76.22% | 1.98 | 31600 | R-410A
213779581 | 2.73 | Yes | Yes | DAY & NIGHT | HRCU-A-CB (Split System: Heat Pump with Remote Outdoor Unit-Air-Source) | Centrally-Ducted | CVH837GKA** | EA*4X60L24A*+WALLCON | *80CTL1352422B* | 32800 | 17.5 | 11.5 | 8.1 | 31800 | 24600 | 77.36% | 1.98 | 30800 | R-410A
213779651 | 2.77 | Yes | Yes | DAY & NIGHT | HRCU-A-CB (Split System: Heat Pump with Remote Outdoor Unit-Air-Source) | Centrally-Ducted | CVH837GKA** | EA*4X61L21A*+WALLCON | *80CTL0901716B* | 33200 | 17.5 | 11.5 | 8.1 | 32000 | 24800 | 77.5% | 1.98 | 31200 | R-410A
213779731 | 2.75 | Yes | Yes | DAY & NIGHT | HRCU-A-CB (Split System: Heat Pump with Remote Outdoor Unit-Air-Source) | Centrally-Ducted | CVH837GKA** | EA*4X61L21A*+WALLCON | *96CTN0801714B* | 33000 | 17 | 11 | 8.1 | 32000 | 25000 | 78.12% | 1.96 | 31400 | R-410A
213780201 | 2.72 | Yes | Yes | DAY & NIGHT | HRCU-A-CB (Split System: Heat Pump with Remote Outdoor Unit-Air-Source) | Centrally-Ducted | CVH837GKA** | EHD4X48AAL+WALLCON | *80CTL1352422B* | 32600 | 16.5 | 11 | 8.1 | 32600 | 24800 | 76.07% | 1.96 | 31400 | R-410A
215292801 | 1.97 | Yes | Yes | AIRQUEST | HRCU-A-CB (Split System: Heat Pump with Remote Outdoor Unit-Air-Source) | Centrally-Ducted | DLCURAH24ABK | HG35936 | *96VTN0601412B* | 23600 | 17 | 10 | 8.5 | 24600 | 23600 | 95.93% | 2 | 18100 | R-410A
215293303 | 1.92 | No | No | AIRQUEST | HRCU-A-CB (Split System: Heat Pump with Remote Outdoor Unit-Air-Source) | Centrally-Ducted | DLCURAH24ABK | HE30924 | *96VTN1002122B* | 23000 | 17 | 9.5 | 8.5 | 24800 | 22800 | 91.94% | 1.92 | 18100 | R-410A
215293308 | 1.95 | Yes | Yes | AIRQUEST | HRCU-A-CB (Split System: Heat Pump with Remote Outdoor Unit-Air-Source) | Centrally-Ducted | DLCURAH24ABK | HE7J936 | *96VTN1002122B* | 23400 | 17 | 10 | 8.5 | 24800 | 23400 | 94.35% | 1.98 | 18200 | R-410A
215293317 | 1.98 | Yes | Yes | AIRQUEST | HRCU-A-CB (Split System: Heat Pump with Remote Outdoor Unit-Air-Source) | Centrally-Ducted | DLCURAH24ABK | H,GG80936 | *96VTN1002122B* | 23800 | 17 | 10.5 | 8.5 | 24800 | 23400 | 94.35% | 1.98 | 18200 | R-410A
211644151 | 2.67 | No | No | GREE | HRCU-A-C (Split System: Heat Pump with Remote Outdoor Unit with No Indoor Fan --Air Source) | Centrally-Ducted | GUD36W/A-D(U) | GCAT36*/NAA |  | 32000 | 15.2 | 9.5 | 8.5 | 36000 | 26000 | 72.22% | 1.8 | 23200 | R-410A
215294589 | 2.92 | No | No | AIRQUEST | HRCU-A-CB (Split System: Heat Pump with Remote Outdoor Unit-Air-Source) | Centrally-Ducted | DLCURAH36ABK | H,GG33936 | *92MSN0601412A* | 35000 | 15.2 | 9.5 | 8.1 | 36800 | 34800 | 94.57% | 1.82 | 28600 | R-410A
215294648 | 2.97 | Yes | Yes | AIRQUEST | HRCU-A-CB (Split System: Heat Pump with Remote Outdoor Unit-Air-Source) | Centrally-Ducted | DLCURAH36ABK | H,GG48936 | *92MSN0601714A* | 35600 | 16 | 10 | 8.5 | 36200 | 34400 | 95.03% | 2.02 | 28000 | R-410A
215294662 | 2.97 | Yes | Yes | AIRQUEST | HRCU-A-CB (Split System: Heat Pump with Remote Outdoor Unit-Air-Source) | Centrally-Ducted | DLCURAH36ABK | HG80936 | *92MSN0601714A* | 35600 | 16 | 10 | 8.5 | 36200 | 34400 | 95.03% | 2.02 | 28000 | R-410A
215294680 | 2.95 | Yes | No | AIRQUEST | HRCU-A-CB (Split System: Heat Pump with Remote Outdoor Unit-Air-Source) | Centrally-Ducted | DLCURAH36ABK | HG34936 | *92MSN0801716A* | 35400 | 16 | 10 | 8.1 | 36800 | 34600 | 94.02% | 1.88 | 28400 | R-410A
215294687 | 2.97 | Yes | Yes | AIRQUEST | HRCU-A-CB (Split System: Heat Pump with Remote Outdoor Unit-Air-Source) | Centrally-Ducted | DLCURAH36ABK | H,GG36936 | *92MSN0801716A* | 35600 | 16 | 10 | 8.5 | 36200 | 34200 | 94.48% | 2.02 | 28000 | R-410A
215294721 | 2.78 | No | No | AIRQUEST | HRCU-A-CB (Split System: Heat Pump with Remote Outdoor Unit-Air-Source) | Centrally-Ducted | DLCURAH36ABK | H,GE23936 | *92MSN0802120A* | 33400 | 16 | 9 | 8.1 | 36800 | 34800 | 94.57% | 1.82 | 28400 | R-410A
215294771 | 2.93 | Yes | No | AIRQUEST | HRCU-A-CB (Split System: Heat Pump with Remote Outdoor Unit-Air-Source) | Centrally-Ducted | DLCURAH36ABK | H,GE8J936 | *92MSN0802120A* | 35200 | 16 | 10 | 8.1 | 36800 | 34600 | 94.02% | 1.88 | 28400 | R-410A
215294780 | 2.98 | Yes | Yes | AIRQUEST | HRCU-A-CB (Split System: Heat Pump with Remote Outdoor Unit-Air-Source) | Centrally-Ducted | DLCURAH36ABK | HG80936 | *92MSN0802120A* | 35800 | 16 | 10 | 8.5 | 36200 | 34200 | 94.48% | 2.02 | 27800 | R-410A
215294782 | 2.98 | Yes | Yes | AIRQUEST | HRCU-A-CB (Split System: Heat Pump with Remote Outdoor Unit-Air-Source) | Centrally-Ducted | DLCURAH36ABK | H,GG81936 | *92MSN0802120A* | 35800 | 16 | 10 | 8.5 | 36200 | 34200 | 94.48% | 2.02 | 27800 | R-410A
213164372 | 2.77 | Yes | Yes | YORK | HRCU-A-CB (Split System: Heat Pump with Remote Outdoor Unit-Air-Source) | Centrally-Ducted | HMH72B341 | CV363B9+AEF48BXP* |  | 33200 | 18 | 10 | 8.5 | 31400 | 22800 | 72.61% | 1.96 | 23600 | R-410A
216981315 | 3.67 | No | No | BRYANT HEATING AND COOLING SYSTEMS | HRCU-A-CB (Split System: Heat Pump with Remote Outdoor Unit-Air-Source) | Centrally-Ducted | 290VAN048**AA* | PL48H210P75*+TXV | 935CB60080C21*** | 44000 | 17 | 9.5 | 9 | 46500 | 33800 | 72.69% | 2.06 | 41500 | R-454B
216981349 | 3.75 | Yes | Yes | BRYANT HEATING AND COOLING SYSTEMS | HRCU-A-CB (Split System: Heat Pump with Remote Outdoor Unit-Air-Source) | Centrally-Ducted | 290VAN048**AA* | V,C60H210P17*+TXV | 986TD60080C21*** | 45000 | 18 | 10 | 9 | 45500 | 33200 | 72.97% | 2.06 | 41000 | R-454B
216981350 | 3.75 | Yes | Yes | BRYANT HEATING AND COOLING SYSTEMS | HRCU-A-CB (Split System: Heat Pump with Remote Outdoor Unit-Air-Source) | Centrally-Ducted | 290VAN048**AA* | C48A***L18*+TXV | 986TD60080C21*** | 45000 | 18 | 10 | 9 | 45500 | 33200 | 72.97% | 2.06 | 41000 | R-454B
216981367 | 3.63 | No | No | BRYANT HEATING AND COOLING SYSTEMS | HRCU-A-CB (Split System: Heat Pump with Remote Outdoor Unit-Air-Source) | Centrally-Ducted | 290VAN048**AA* | V,C60H245P76*+TXV | 986TD66120C24*** | 43500 | 18 | 9.5 | 9 | 45500 | 33200 | 72.97% | 2.06 | 41000 | R-454B
211239258 | 3.63 | Yes | Yes | YORK | HRCU-A-CB (Split System: Heat Pump with Remote Outdoor Unit-Air-Source) | Centrally-Ducted | YZV48B21 | JHVVD48HE3C2N1+CC |  | 43500 | 19.5 | 12 | 9 | 44500 | 36000 | 80.9% | 2.16 | 41000 | R-410A
212973553 | 1.95 | Yes | Yes | BRYANT HEATING AND COOLING SYSTEMS | HRCU-A-CB (Split System: Heat Pump with Remote Outdoor Unit-Air-Source) | Centrally-Ducted | 38MURAQ24AB3* | CAP**3014AL* | 926SB36060V14*** | 23400 | 16.5 | 10 | 8.5 | 26200 | 25000 | 95.42% | 2.08 | 19100 | R-410A
215294796 | 2.93 | Yes | No | AIRQUEST | HRCU-A-CB (Split System: Heat Pump with Remote Outdoor Unit-Air-Source) | Centrally-Ducted | DLCURAH36ABK | HE33936 | *92MSN1002120A* | 35200 | 16 | 10 | 8.1 | 36800 | 34600 | 94.02% | 1.88 | 28400 | R-410A
215294805 | 2.97 | Yes | Yes | AIRQUEST | HRCU-A-CB (Split System: Heat Pump with Remote Outdoor Unit-Air-Source) | Centrally-Ducted | DLCURAH36ABK | H,GG36936 | *92MSN1002120A* | 35600 | 16 | 10 | 8.5 | 36200 | 34200 | 94.48% | 2.02 | 27800 | R-410A
213779621 | 2.73 | Yes | Yes | DAY & NIGHT | HRCU-A-CB (Split System: Heat Pump with Remote Outdoor Unit-Air-Source) | Centrally-Ducted | CVH837GKA** | EA*4X60L24A*+WALLCON | *96CTN1202422B* | 32800 | 17.5 | 11.5 | 8.1 | 31800 | 24600 | 77.36% | 1.98 | 30800 | R-410A
213779671 | 2.77 | Yes | Yes | DAY & NIGHT | HRCU-A-CB (Split System: Heat Pump with Remote Outdoor Unit-Air-Source) | Centrally-Ducted | CVH837GKA** | EA*4X61L21A*+WALLCON | *80CTL1102120B* | 33200 | 17.5 | 11.5 | 8.5 | 32000 | 24800 | 77.5% | 1.98 | 31000 | R-410A
213548637 | 2.83 | Yes | Yes | LENNOX | HRCU-A-CB (Split System: Heat Pump with Remote Outdoor Unit-Air-Source) | Centrally-Ducted | SL25XPV-036-230A** | L*35/36U9 | SLP98UH090XV36C* | 34000 | 22 | 13 | 8.8 | 34000 | 27200 | 80% | 1.82 | 32200 | R-410A
215294473 | 2.5 | No | No | AIRQUEST | HRCU-A-CB (Split System: Heat Pump with Remote Outdoor Unit-Air-Source) | Centrally-Ducted | DLCURAH30ABK | HG9J936 | *96VTN1002122B* | 30000 | 15.2 | 9 | 8.1 | 32600 | 27200 | 83.44% | 1.8 | 22400 | R-410A
216976522 | 2 | Yes | No | BRYANT HEATING AND COOLING SYSTEMS | HRCU-A-CB (Split System: Heat Pump with Remote Outdoor Unit-Air-Source) | Centrally-Ducted | 37MURAQ24AA3 | C36A***L15*+TXV | 83*SB36040M17*** | 24000 | 15.2 | 10 | 8.5 | 22000 | 18900 | 85.91% | 1.94 | 17700 | R-454B
216981870 | 3.67 | Yes | Yes | BRYANT HEATING AND COOLING SYSTEMS | HRCU-A-CB (Split System: Heat Pump with Remote Outdoor Unit-Air-Source) | Centrally-Ducted | 293VAN048**AA* | C60A***L19*+TXV | 987MC60060C21*** | 44000 | 20 | 10 | 9.5 | 46500 | 37000 | 79.57% | 2 | 39500 | R-454B
216976440 | 1.48 | Yes | No | BRYANT HEATING AND COOLING SYSTEMS | HRCU-A-CB (Split System: Heat Pump with Remote Outdoor Unit-Air-Source) | Centrally-Ducted | 37MUHAQ18AA3 | PL36H***P44*+TXV | 83*SB36040M17*** | 17700 | 15.2 | 11 | 10 | 19000 | 18100 | 95.26% | 1.98 | 14600 | R-454B
207590819 | 4.46 | Yes | Yes | AMERICAN STANDARD | HRCU-A-CB (Split System: Heat Pump with Remote Outdoor Unit-Air-Source) | Centrally-Ducted | 4A6V8X60A1 | 4TXCD010DS3 | *UHMD120ACV5 | 53500 | 18 | 11.7 | 8.2 | 51000 | 39000 | 76.47% | 1.8 | 49000 | R-410A
215294480 | 2.5 | No | No | AIRQUEST | HRCU-A-CB (Split System: Heat Pump with Remote Outdoor Unit-Air-Source) | Centrally-Ducted | DLCURAH30ABK | H,GG81936 | *96VTN1002122B* | 30000 | 15.2 | 9 | 8.1 | 32600 | 27200 | 83.44% | 1.8 | 22400 | R-410A
215424245 | 2.83 | Yes | Yes | LUXAIRE | HRCU-A-CB (Split System: Heat Pump with Remote Outdoor Unit-Air-Source) | Centrally-Ducted | HH836E2S11 | H,YE9J*36+TXV-BLEED | Z8ES100C16SMPS1 | 34000 | 18 | 11.7 | 8.5 | 29800 | 24800 | 83.22% | 2 | 26600 | R-454B
211377903 | 2.73 | No | No | YORK | HRCU-A-CB (Split System: Heat Pump with Remote Outdoor Unit-Air-Source) | Centrally-Ducted | HMH72B341 | XAFB30CXXN1+TXV | TM9E080B12MP12 | 32800 | 17.5 | 9.5 | 8.1 | 33600 | 23600 | 70.24% | 2.02 | 26800 | R-410A
211377939 | 2.83 | No | No | YORK | HRCU-A-CB (Split System: Heat Pump with Remote Outdoor Unit-Air-Source) | Centrally-Ducted | HMH72B341 | XAUB36DXXN1+TXV | TM9E060B12MP12 | 34000 | 17.5 | 9.5 | 8.1 | 34000 | 24200 | 71.18% | 2.04 | 25800 | R-410A
211377996 | 2.83 | Yes | Yes | YORK | HRCU-A-CB (Split System: Heat Pump with Remote Outdoor Unit-Air-Source) | Centrally-Ducted | HMH72B341 | XAFC36DXXN1+TXV | TM8Y120C20MP11 | 34000 | 17.5 | 10 | 8.5 | 33800 | 23800 | 70.41% | 2.1 | 25200 | R-410A
212984055 | 1.97 | Yes | Yes | DAY & NIGHT | HRCU-A-CB (Split System: Heat Pump with Remote Outdoor Unit-Air-Source) | Centrally-Ducted | DLCURAH24ABK | EA*4X30L17A* | *92MSN0601714A* | 23600 | 17 | 10 | 8.5 | 26400 | 24600 | 93.18% | 2.04 | 19100 | R-410A
212984607 | 1.97 | Yes | Yes | DAY & NIGHT | HRCU-A-CB (Split System: Heat Pump with Remote Outdoor Unit-Air-Source) | Centrally-Ducted | DLCURAH24ABK | EA*4X36L17A* | *92MSN0801716A* | 23600 | 17.5 | 10 | 8.5 | 26200 | 24000 | 91.6% | 2 | 19000 | R-410A
212984691 | 1.97 | Yes | Yes | DAY & NIGHT | HRCU-A-CB (Split System: Heat Pump with Remote Outdoor Unit-Air-Source) | Centrally-Ducted | DLCURAH24ABK | EN(A,D)4X36L21** | *92MSN0801716A* | 23600 | 17.5 | 10.5 | 8.5 | 26200 | 24600 | 93.89% | 2.04 | 19100 | R-410A
212984439 | 2.45 | No | No | DAY & NIGHT | HRCU-A-CB (Split System: Heat Pump with Remote Outdoor Unit-Air-Source) | Centrally-Ducted | DLCURAH30ABK | EA*4X36L17A* | *92MSN0801716A* | 29400 | 15.2 | 9 | 8.1 | 34000 | 28000 | 82.35% | 1.76 | 23400 | R-410A
211207037 | 3.63 | Yes | Yes | YORK | HRCU-A-CB (Split System: Heat Pump with Remote Outdoor Unit-Air-Source) | Centrally-Ducted | YZV48B21 | XAMC48HE3N1+CC | TM8V120C20MP12 | 43500 | 19 | 12 | 9 | 44500 | 36200 | 81.35% | 2.14 | 41500 | R-410A
213780351 | 2.75 | Yes | Yes | DAY & NIGHT | HRCU-A-CB (Split System: Heat Pump with Remote Outdoor Unit-Air-Source) | Centrally-Ducted | CVH837GKA** | EHD4X60AAL+WALLCON | *80CTL1102120B* | 33000 | 16.5 | 11.5 | 8.1 | 32200 | 25400 | 78.88% | 2.04 | 31600 | R-410A
213353816 | 2.5 | No | No | TEMPSTAR | HRCU-A-CB (Split System: Heat Pump with Remote Outdoor Unit-Air-Source) | Centrally-Ducted | DLCURAH30ABK | F5MA4*30L*B* |  | 30000 | 15.2 | 9 | 8.5 | 33600 | 27200 | 80.95% | 1.8 | 23400 | R-410A
216983412 | 1.83 | Yes | No | BRYANT HEATING AND COOLING SYSTEMS | HRCU-A-CB (Split System: Heat Pump with Remote Outdoor Unit-Air-Source) | Centrally-Ducted | 37MUHAQ24AA3 | PL36H***P44*+TXV | 916SA30040M14*** | 22000 | 15.2 | 10 | 8.1 | 19200 | 18100 | 94.27% | 1.9 | 16600 | R-454B
216779037 | 2.58 | Yes | Yes | BRYANT HEATING AND COOLING SYSTEMS | HRCU-A-CB (Split System: Heat Pump with Remote Outdoor Unit-Air-Source) | Centrally-Ducted | 38MURAQ30AA3* | H,PG1K936 | 927TA60100V21*** | 31000 | 16 | 10.5 | 10 | 32200 | 22600 | 70.19% | 2.42 | 26600 | R-410A
216976495 | 1.98 | Yes | No | BRYANT HEATING AND COOLING SYSTEMS | HRCU-A-CB (Split System: Heat Pump with Remote Outdoor Unit-Air-Source) | Centrally-Ducted | 37MURAQ24AA3 | PL36H175P14*+TXV | 82*TB36070V14*** | 23800 | 15.2 | 10 | 8.5 | 22400 | 19000 | 84.82% | 1.92 | 17800 | R-454B
213779116 | 2.63 | Yes | No | BRYANT HEATING AND COOLING SYSTEMS | HRCU-A-CB (Split System: Heat Pump with Remote Outdoor Unit-Air-Source) | Centrally-Ducted | 288BNV037*0**A* | CAP**4221AL*+UI | 987MC42060C17*** | 31600 | 16.5 | 10.5 | 8.1 | 33200 | 24600 | 74.1% | 1.84 | 31600 | R-410A
216975417 | 1.95 | Yes | Yes | BRYANT HEATING AND COOLING SYSTEMS | HRCU-A-CB (Split System: Heat Pump with Remote Outdoor Unit-Air-Source) | Centrally-Ducted | 290VAN024**AA* | C36A***L15*+TXV | 83*CA36040C17*** | 23400 | 17 | 10 | 9 | 21800 | 16100 | 73.85% | 2 | 18800 | R-454B
210599944 | 2.03 | Yes | Yes | TEMPSTAR | HRCU-A-CB (Split System: Heat Pump with Remote Outdoor Unit-Air-Source) | Centrally-Ducted | TVH825GKA2* | EHD4X48AAL+WALLCON | *80CTL0701412A* | 24400 | 17 | 11 | 8.1 | 21200 | 16500 | 77.83% | 2.02 | 20600 | R-410A
210599945 | 2.02 | Yes | No | TEMPSTAR | HRCU-A-CB (Split System: Heat Pump with Remote Outdoor Unit-Air-Source) | Centrally-Ducted | TVH825GKA2* | EHD4X48AAL+WALLCON | *80CTL0701716A* | 24200 | 16.5 | 10.5 | 8.1 | 21200 | 16600 | 78.3% | 2.02 | 20600 | R-410A
210599994 | 2 | Yes | Yes | TEMPSTAR | HRCU-A-CB (Split System: Heat Pump with Remote Outdoor Unit-Air-Source) | Centrally-Ducted | TVH825GKA2* | EN(A,D,W)4X48L21**+WALLCON | *96CTN0601714A* | 24000 | 16.5 | 11 | 8.1 | 21400 | 16700 | 78.04% | 2 | 20800 | R-410A
210599995 | 2 | Yes | Yes | TEMPSTAR | HRCU-A-CB (Split System: Heat Pump with Remote Outdoor Unit-Air-Source) | Centrally-Ducted | TVH825GKA2* | EN(A,D,W)4X48L21**+WALLCON | *96CTN0801714A* | 24000 | 16.5 | 11 | 8.1 | 21400 | 16600 | 77.57% | 2 | 20600 | R-410A
212980519 | 2.52 | No | No | CARRIER | HRCU-A-CB (Split System: Heat Pump with Remote Outdoor Unit-Air-Source) | Centrally-Ducted | 38MURAQ30AB3* | CAP**4221AL* | 58S(B,C)*B090M21**20 | 30200 | 15.2 | 9 | 8.1 | 34400 | 27400 | 79.65% | 1.8 | 23600 | R-410A
212980970 | 2.52 | No | No | CARRIER | HRCU-A-CB (Split System: Heat Pump with Remote Outdoor Unit-Air-Source) | Centrally-Ducted | 38MURAQ30AB3* | CNPV*4221AL* | 58S(B,C)*B110M21**20 | 30200 | 15.2 | 9 | 8.1 | 34400 | 27600 | 80.23% | 1.8 | 23600 | R-410A
214570641 | 2.03 | Yes | Yes | AIRQUEST | HRCU-A-CB (Split System: Heat Pump with Remote Outdoor Unit-Air-Source) | Centrally-Ducted | HVH825GKA3* | EA*4X43L21A*+WALLCON | *97CMN0602120B* | 24400 | 16.5 | 11 | 8.5 | 21200 | 16700 | 78.77% | 2.02 | 20600 | R-410A
210599968 | 2.02 | Yes | Yes | TEMPSTAR | HRCU-A-CB (Split System: Heat Pump with Remote Outdoor Unit-Air-Source) | Centrally-Ducted | TVH825GKA2* | EN(A,D)4X48L24**+WALLCON | *97CMN1202422A* | 24200 | 16.5 | 11 | 8.1 | 21400 | 16600 | 77.57% | 2 | 20600 | R-410A
216779068 | 1.98 | Yes | Yes | BRYANT HEATING AND COOLING SYSTEMS | HRCU-A-CB (Split System: Heat Pump with Remote Outdoor Unit-Air-Source) | Centrally-Ducted | 288BNV025*0**C* | H,PG9J*36+TXV | 987MB66120C24*** | 23800 | 16 | 11 | 8.1 | 19800 | 16300 | 82.32% | 1.96 | 19800 | R-410A
210599904 | 2 | Yes | Yes | TEMPSTAR | HRCU-A-CB (Split System: Heat Pump with Remote Outdoor Unit-Air-Source) | Centrally-Ducted | TVH825GKA2* | EA*4X48L21A*+WALLCON | *96CTN0601714A* | 24000 | 16.5 | 11 | 8.1 | 21000 | 16600 | 79.05% | 2 | 20600 | R-410A
213367399 | 2.5 | No | No | CARRIER | HRCU-A-CB (Split System: Heat Pump with Remote Outdoor Unit-Air-Source) | Centrally-Ducted | 38MURAQ30AB3* | H,PG9J936 | 59TP6C100V21**22 | 30000 | 15.2 | 9 | 8.1 | 32600 | 27200 | 83.44% | 1.8 | 22400 | R-410A
210599898 | 2 | Yes | Yes | TEMPSTAR | HRCU-A-CB (Split System: Heat Pump with Remote Outdoor Unit-Air-Source) | Centrally-Ducted | TVH825GKA2* | EA*4X48L21A*+WALLCON | *80CTL0451712A* | 24000 | 16.5 | 11 | 8.1 | 21000 | 16700 | 79.52% | 2 | 20600 | R-410A
210599907 | 2 | Yes | Yes | TEMPSTAR | HRCU-A-CB (Split System: Heat Pump with Remote Outdoor Unit-Air-Source) | Centrally-Ducted | TVH825GKA2* | EA*4X48L21A*+WALLCON | *97CMN0601714A* | 24000 | 16.5 | 11 | 8.1 | 21000 | 16700 | 79.52% | 2 | 20600 | R-410A
211378082 | 2.83 | Yes | No | YORK | HRCU-A-CB (Split System: Heat Pump with Remote Outdoor Unit-Air-Source) | Centrally-Ducted | HMH72B341 | XAUB36DXXN1+TXV | TM8Y080B12MP11 | 34000 | 18 | 10 | 8.1 | 33400 | 23600 | 70.66% | 2.04 | 25200 | R-410A
211378157 | 2.7 | No | No | YORK | HRCU-A-CB (Split System: Heat Pump with Remote Outdoor Unit-Air-Source) | Centrally-Ducted | HMH72B341 | XAHC30CXXN1+TXV | TMLV100C16MP12 | 32400 | 17 | 9.5 | 8.1 | 32400 | 22800 | 70.37% | 2 | 25600 | R-410A
211378212 | 2.75 | No | No | YORK | HRCU-A-CB (Split System: Heat Pump with Remote Outdoor Unit-Air-Source) | Centrally-Ducted | HMH72B341 | XAFC30CXXN1+TXV | TM8V100C16MP12 | 33000 | 17.5 | 9.5 | 8.5 | 33000 | 23200 | 70.3% | 2.04 | 26200 | R-410A
211378305 | 2.7 | No | No | YORK | HRCU-A-CB (Split System: Heat Pump with Remote Outdoor Unit-Air-Source) | Centrally-Ducted | HMH72B341 | XAFC30CXXN1+TXV | TM8V080B12MP12 | 32400 | 17 | 9.5 | 8.1 | 34000 | 23800 | 70% | 2 | 26600 | R-410A
210599855 | 1.98 | Yes | No | TEMPSTAR | HRCU-A-CB (Split System: Heat Pump with Remote Outdoor Unit-Air-Source) | Centrally-Ducted | TVH825GKA2* | EA*4X42L21A*+WALLCON | *80CSU0601716A* | 23800 | 16.5 | 10.5 | 8.1 | 21400 | 16600 | 77.57% | 1.96 | 20600 | R-410A
210599862 | 1.98 | Yes | Yes | TEMPSTAR | HRCU-A-CB (Split System: Heat Pump with Remote Outdoor Unit-Air-Source) | Centrally-Ducted | TVH825GKA2* | EA*4X42L21A*+WALLCON | *95CSU1002122A* | 23800 | 16.5 | 11 | 8.1 | 21400 | 16600 | 77.57% | 1.96 | 20600 | R-410A
214570691 | 2 | Yes | Yes | AIRQUEST | HRCU-A-CB (Split System: Heat Pump with Remote Outdoor Unit-Air-Source) | Centrally-Ducted | HVH825GKA3* | EA*4X48L21A*+WALLCON | *95CSU1002122B* | 24000 | 17 | 11 | 8.5 | 21000 | 16500 | 78.57% | 2.02 | 20400 | R-410A
214570741 | 2 | Yes | Yes | AIRQUEST | HRCU-A-CB (Split System: Heat Pump with Remote Outdoor Unit-Air-Source) | Centrally-Ducted | HVH825GKA3* | EA*4X48L24A*+WALLCON | *95CSU0802120B* | 24000 | 16.5 | 11 | 8.5 | 21000 | 16600 | 79.05% | 2.02 | 20400 | R-410A
214571091 | 1.95 | Yes | Yes | AIRQUEST | HRCU-A-CB (Split System: Heat Pump with Remote Outdoor Unit-Air-Source) | Centrally-Ducted | HVH825GKA3* | EN(A,D)4X36L21**+WALLCON | *80CTL0702120B* | 23400 | 16.5 | 11 | 8.1 | 21600 | 16700 | 77.31% | 1.92 | 20800 | R-410A
212969837 | 1.97 | Yes | Yes | BRYANT HEATING AND COOLING SYSTEMS | HRCU-A-CB (Split System: Heat Pump with Remote Outdoor Unit-Air-Source) | Centrally-Ducted | 38MURAQ24AB3* | CNPV*3617AL* | 82*SB36045V14*** | 23600 | 17 | 10.5 | 8.5 | 26200 | 24600 | 93.89% | 2.04 | 19100 | R-410A
216768112 | 4 | No | No | GREE | HRCU-A-C (Split System: Heat Pump with Remote Outdoor Unit with No Indoor Fan --Air Source) | Centrally-Ducted | GUD60W2/NXF-D(U) | GCAC48H/NXA |  | 48000 | 15.2 | 9.5 | 8.5 | 48000 | 36000 | 75% | 1.8 | 31200 | R-454B
216981377 | 3.75 | No | No | BRYANT HEATING AND COOLING SYSTEMS | HRCU-A-CB (Split System: Heat Pump with Remote Outdoor Unit-Air-Source) | Centrally-Ducted | 290VAN048**AA* | PL60H210P17*+TXV | 987MC60060C21*** | 45000 | 17 | 9.5 | 9 | 45500 | 33600 | 73.85% | 2.06 | 41000 | R-454B
216981379 | 3.75 | No | No | BRYANT HEATING AND COOLING SYSTEMS | HRCU-A-CB (Split System: Heat Pump with Remote Outdoor Unit-Air-Source) | Centrally-Ducted | 290VAN048**AA* | C48A***L18*+TXV | 987MC60060C21*** | 45000 | 17 | 9.5 | 9 | 45500 | 33600 | 73.85% | 2.06 | 41000 | R-454B
216975411 | 1.93 | Yes | Yes | BRYANT HEATING AND COOLING SYSTEMS | HRCU-A-CB (Split System: Heat Pump with Remote Outdoor Unit-Air-Source) | Centrally-Ducted | 290VAN024**AA* | C36A***L13*+TXV | 83*CA36040C17*** | 23200 | 17 | 10 | 9 | 22000 | 16200 | 73.64% | 1.98 | 18900 | R-454B
216975413 | 1.93 | Yes | Yes | BRYANT HEATING AND COOLING SYSTEMS | HRCU-A-CB (Split System: Heat Pump with Remote Outdoor Unit-Air-Source) | Centrally-Ducted | 290VAN024**AA* | V,C36H175P14*+TXV | 83*CA36040C17*** | 23200 | 17 | 10 | 9 | 22000 | 16200 | 73.64% | 1.98 | 18900 | R-454B
216983401 | 1.83 | Yes | No | BRYANT HEATING AND COOLING SYSTEMS | HRCU-A-CB (Split System: Heat Pump with Remote Outdoor Unit-Air-Source) | Centrally-Ducted | 37MUHAQ24AA3 | C36A***L15*+TXV | 916SA30026M14*** | 22000 | 15.2 | 10.5 | 8.5 | 19600 | 18800 | 95.92% | 1.98 | 17100 | R-454B
216983410 | 1.83 | Yes | No | BRYANT HEATING AND COOLING SYSTEMS | HRCU-A-CB (Split System: Heat Pump with Remote Outdoor Unit-Air-Source) | Centrally-Ducted | 37MUHAQ24AA3 | C36A***L15*+TXV | 916SA30040M14*** | 22000 | 15.2 | 10 | 8.1 | 19200 | 18100 | 94.27% | 1.9 | 16600 | R-454B
216983435 | 1.82 | Yes | No | BRYANT HEATING AND COOLING SYSTEMS | HRCU-A-CB (Split System: Heat Pump with Remote Outdoor Unit-Air-Source) | Centrally-Ducted | 37MUHAQ24AA3 | A24VBA*+TXV | 986TD30040C14*** | 21800 | 15.2 | 10 | 8.5 | 19600 | 18900 | 96.43% | 1.96 | 17100 | R-454B
216983440 | 1.83 | Yes | No | BRYANT HEATING AND COOLING SYSTEMS | HRCU-A-CB (Split System: Heat Pump with Remote Outdoor Unit-Air-Source) | Centrally-Ducted | 37MUHAQ24AA3 | V,C36H***P21*+TXV | 986TD30040C14*** | 22000 | 15.2 | 10.5 | 8.1 | 19400 | 18500 | 95.36% | 1.85 | 16700 | R-454B
216977281 | 1.75 | Yes | No | BRYANT HEATING AND COOLING SYSTEMS | HRCU-A-CB (Split System: Heat Pump with Remote Outdoor Unit-Air-Source) | Centrally-Ducted | 37MUHAQ24AA3 | V,C36H***P03*+TXV | 82*TB36045V14*** | 21000 | 16 | 10 | 8.1 | 19200 | 18300 | 95.31% | 1.85 | 16600 | R-454B
215292661 | 1.9 | No | No | AIRQUEST | HRCU-A-CB (Split System: Heat Pump with Remote Outdoor Unit-Air-Source) | Centrally-Ducted | DLCURAH24ABK | HG7J924 | *96VTN0401712A* | 22800 | 16 | 9.5 | 8.5 | 24200 | 23800 | 98.35% | 2 | 18000 | R-410A
215294703 | 2.95 | Yes | No | AIRQUEST | HRCU-A-CB (Split System: Heat Pump with Remote Outdoor Unit-Air-Source) | Centrally-Ducted | DLCURAH36ABK | HG9J936 | *92MSN0801716A* | 35400 | 16 | 10 | 8.1 | 36800 | 34600 | 94.02% | 1.88 | 28400 | R-410A
215294766 | 2.85 | No | No | AIRQUEST | HRCU-A-CB (Split System: Heat Pump with Remote Outdoor Unit-Air-Source) | Centrally-Ducted | DLCURAH36ABK | H,GE7J936 | *92MSN0802120A* | 34200 | 16 | 9.5 | 8.5 | 36200 | 34200 | 94.48% | 2.02 | 27800 | R-410A
215294802 | 2.95 | Yes | No | AIRQUEST | HRCU-A-CB (Split System: Heat Pump with Remote Outdoor Unit-Air-Source) | Centrally-Ducted | DLCURAH36ABK | HG35936 | *92MSN1002120A* | 35400 | 16 | 10 | 8.1 | 36800 | 34600 | 94.02% | 1.88 | 28400 | R-410A
215294803 | 2.95 | Yes | No | AIRQUEST | HRCU-A-CB (Split System: Heat Pump with Remote Outdoor Unit-Air-Source) | Centrally-Ducted | DLCURAH36ABK | H,GE35936 | *92MSN1002120A* | 35400 | 16 | 10 | 8.1 | 36800 | 34600 | 94.02% | 1.88 | 28400 | R-410A
215294853 | 3 | Yes | No | AIRQUEST | HRCU-A-CB (Split System: Heat Pump with Remote Outdoor Unit-Air-Source) | Centrally-Ducted | DLCURAH36ABK | HG48936 | *92MSN1002122A* | 36000 | 16 | 10.5 | 8.1 | 36800 | 34600 | 94.02% | 2 | 28200 | R-410A
215294900 | 2.97 | Yes | No | AIRQUEST | HRCU-A-CB (Split System: Heat Pump with Remote Outdoor Unit-Air-Source) | Centrally-Ducted | DLCURAH36ABK | HE7J936 | *92MSN1202420A* | 35600 | 16 | 10 | 8.1 | 36800 | 34800 | 94.57% | 1.9 | 28400 | R-410A
215294901 | 2.98 | Yes | No | AIRQUEST | HRCU-A-CB (Split System: Heat Pump with Remote Outdoor Unit-Air-Source) | Centrally-Ducted | DLCURAH36ABK | HG8J936 | *92MSN1202420A* | 35800 | 16 | 10 | 8.1 | 36800 | 34800 | 94.57% | 1.9 | 28400 | R-410A
215294970 | 2.93 | No | No | AIRQUEST | HRCU-A-CB (Split System: Heat Pump with Remote Outdoor Unit-Air-Source) | Centrally-Ducted | DLCURAH36ABK | HG34936 | *96MSN0601716A* | 35200 | 15.2 | 9.5 | 8.5 | 36800 | 34800 | 94.57% | 1.88 | 28400 | R-410A
215295020 | 2.9 | No | No | AIRQUEST | HRCU-A-CB (Split System: Heat Pump with Remote Outdoor Unit-Air-Source) | Centrally-Ducted | DLCURAH36ABK | H,GG36936 | *96MSN0801716A* | 34800 | 16 | 9.5 | 8.1 | 36800 | 34600 | 94.02% | 1.98 | 28200 | R-410A
215295037 | 2.92 | No | No | AIRQUEST | HRCU-A-CB (Split System: Heat Pump with Remote Outdoor Unit-Air-Source) | Centrally-Ducted | DLCURAH36ABK | H,GG80936 | *96MSN0801716A* | 35000 | 16 | 9.5 | 8.1 | 36800 | 34600 | 94.02% | 1.98 | 28200 | R-410A
215295070 | 2.93 | No | No | AIRQUEST | HRCU-A-CB (Split System: Heat Pump with Remote Outdoor Unit-Air-Source) | Centrally-Ducted | DLCURAH36ABK | H,GE7J936 | *96MSN0802120A* | 35200 | 16 | 9.5 | 8.1 | 36800 | 34800 | 94.57% | 1.9 | 28400 | R-410A
215295084 | 3 | Yes | Yes | AIRQUEST | HRCU-A-CB (Split System: Heat Pump with Remote Outdoor Unit-Air-Source) | Centrally-Ducted | DLCURAH36ABK | HG81936 | *96MSN0802120A* | 36000 | 16 | 10 | 8.5 | 36400 | 34400 | 94.51% | 2.04 | 28000 | R-410A
215295117 | 2.95 | Yes | No | AIRQUEST | HRCU-A-CB (Split System: Heat Pump with Remote Outdoor Unit-Air-Source) | Centrally-Ducted | DLCURAH36ABK | HE8J936 | *96MSN1002120A* | 35400 | 16 | 10 | 8.1 | 36800 | 34600 | 94.02% | 1.88 | 28400 | R-410A
215295151 | 2.97 | Yes | Yes | AIRQUEST | HRCU-A-CB (Split System: Heat Pump with Remote Outdoor Unit-Air-Source) | Centrally-Ducted | DLCURAH36ABK | HE36936 | *96MSN1002122A* | 35600 | 16 | 10 | 8.5 | 36200 | 34200 | 94.48% | 2.06 | 28000 | R-410A
215295167 | 2.98 | Yes | Yes | AIRQUEST | HRCU-A-CB (Split System: Heat Pump with Remote Outdoor Unit-Air-Source) | Centrally-Ducted | DLCURAH36ABK | HG80936 | *96MSN1002122A* | 35800 | 16 | 10 | 8.5 | 36200 | 34200 | 94.48% | 2.06 | 28000 | R-410A
216981380 | 3.75 | No | No | BRYANT HEATING AND COOLING SYSTEMS | HRCU-A-CB (Split System: Heat Pump with Remote Outdoor Unit-Air-Source) | Centrally-Ducted | 290VAN048**AA* | C60A***L18*+TXV | 987MC60060C21*** | 45000 | 17 | 9.5 | 9 | 45500 | 33600 | 73.85% | 2.06 | 41000 | R-454B
216981382 | 3.71 | No | No | BRYANT HEATING AND COOLING SYSTEMS | HRCU-A-CB (Split System: Heat Pump with Remote Outdoor Unit-Air-Source) | Centrally-Ducted | 290VAN048**AA* | PL60H210P29*+TXV | 987MC60080C21*** | 44500 | 18 | 9.5 | 9 | 45500 | 33200 | 72.97% | 2.06 | 41000 | R-454B
210599993 | 2.02 | Yes | Yes | TEMPSTAR | HRCU-A-CB (Split System: Heat Pump with Remote Outdoor Unit-Air-Source) | Centrally-Ducted | TVH825GKA2* | EN(A,D,W)4X48L21**+WALLCON | *95CSU1002122A* | 24200 | 17 | 11.5 | 8.1 | 21200 | 16600 | 78.3% | 2.02 | 20600 | R-410A
216982035 | 1.88 | No | No | BRYANT HEATING AND COOLING SYSTEMS | HRCU-A-CB (Split System: Heat Pump with Remote Outdoor Unit-Air-Source) | Centrally-Ducted | 290VAN024**AA* | PL36H***P44*+TXV | 986TD30040C14*** | 22600 | 16 | 9.5 | 8.5 | 22600 | 16600 | 73.45% | 1.84 | 19400 | R-454B
216981407 | 3.75 | Yes | Yes | BRYANT HEATING AND COOLING SYSTEMS | HRCU-A-CB (Split System: Heat Pump with Remote Outdoor Unit-Air-Source) | Centrally-Ducted | 290VAN048**AA* | C48A***L18*+TXV | 987MC66100C21*** | 45000 | 18 | 10 | 9 | 45500 | 33200 | 72.97% | 2.06 | 40500 | R-454B
216977296 | 1.88 | Yes | Yes | BRYANT HEATING AND COOLING SYSTEMS | HRCU-A-CB (Split System: Heat Pump with Remote Outdoor Unit-Air-Source) | Centrally-Ducted | 37MUHAQ24AA3 | C36A***L15*+TXV | 82*TB36070V14*** | 22600 | 16 | 11 | 8.5 | 19200 | 18300 | 95.31% | 1.96 | 16600 | R-454B
213780166 | 2.7 | Yes | Yes | BRYANT HEATING AND COOLING SYSTEMS | HRCU-A-CB (Split System: Heat Pump with Remote Outdoor Unit-Air-Source) | Centrally-Ducted | 288BNV037*0**A* | CSPH*4812AL*+UI | 88*TB48090C17*** | 32400 | 16.5 | 11 | 8.1 | 33000 | 24800 | 75.15% | 1.96 | 31600 | R-410A
213780366 | 2.73 | Yes | Yes | BRYANT HEATING AND COOLING SYSTEMS | HRCU-A-CB (Split System: Heat Pump with Remote Outdoor Unit-Air-Source) | Centrally-Ducted | 288BNV037*0**A* | CSPH*6012AL*+UI | 935CB48060C17*** | 32800 | 16.5 | 11 | 8.1 | 32200 | 25000 | 77.64% | 1.96 | 31400 | R-410A
212979047 | 2.55 | No | No | CARRIER | HRCU-A-CB (Split System: Heat Pump with Remote Outdoor Unit-Air-Source) | Centrally-Ducted | 38MURAQ30AB3* | CAP**4321AL* | 58S(B,C)*B070M17**16 | 30600 | 15.2 | 9 | 8.5 | 33600 | 26400 | 78.57% | 1.86 | 23200 | R-410A
211207039 | 3.63 | Yes | Yes | YORK | HRCU-A-CB (Split System: Heat Pump with Remote Outdoor Unit-Air-Source) | Centrally-Ducted | YZV48B21 | XAMC48HE3N1+CC | TMLV120C20MP12 | 43500 | 19 | 12 | 9 | 44500 | 36200 | 81.35% | 2.14 | 41500 | R-410A
211207040 | 3.63 | Yes | Yes | YORK | HRCU-A-CB (Split System: Heat Pump with Remote Outdoor Unit-Air-Source) | Centrally-Ducted | YZV48B21 | XAMC48HE3N1+CC | TPLC100C20MP13 | 43500 | 19 | 12 | 9 | 44500 | 36200 | 81.35% | 2.14 | 41500 | R-410A
212380590 | 1.95 | Yes | Yes | CARRIER | HRCU-A-CB (Split System: Heat Pump with Remote Outdoor Unit-Air-Source) | Centrally-Ducted | 25VNA424A*031* | V,C36H175P159 | 59TN6B060C17**14 | 23400 | 20 | 13 | 8.1 | 25200 | 19600 | 77.78% | 2.42 | 24000 | R-410A
215295185 | 2.93 | Yes | No | AIRQUEST | HRCU-A-CB (Split System: Heat Pump with Remote Outdoor Unit-Air-Source) | Centrally-Ducted | DLCURAH36ABK | HG34936 | *96MSN1202422A* | 35200 | 16 | 10 | 8.1 | 36800 | 34600 | 94.02% | 1.88 | 28400 | R-410A
210599887 | 2.03 | Yes | Yes | TEMPSTAR | HRCU-A-CB (Split System: Heat Pump with Remote Outdoor Unit-Air-Source) | Centrally-Ducted | TVH825GKA2* | EA*4X43L21A*+WALLCON | *95CSU1002122A* | 24400 | 17 | 11 | 8.5 | 21200 | 16600 | 78.3% | 2.04 | 20600 | R-410A
210599900 | 2.02 | Yes | Yes | TEMPSTAR | HRCU-A-CB (Split System: Heat Pump with Remote Outdoor Unit-Air-Source) | Centrally-Ducted | TVH825GKA2* | EA*4X48L21A*+WALLCON | *80CTL0901716A* | 24200 | 17.5 | 11.5 | 8.1 | 20800 | 16500 | 79.33% | 2.04 | 20400 | R-410A
215294469 | 2.48 | No | No | AIRQUEST | HRCU-A-CB (Split System: Heat Pump with Remote Outdoor Unit-Air-Source) | Centrally-Ducted | DLCURAH30ABK | HG8J936 | *96VTN1002122B* | 29800 | 15.2 | 9 | 8.1 | 32600 | 27600 | 84.66% | 1.78 | 22600 | R-410A
215293546 | 2.48 | No | No | AIRQUEST | HRCU-A-CB (Split System: Heat Pump with Remote Outdoor Unit-Air-Source) | Centrally-Ducted | DLCURAH30ABK | H,GE80936 | *92MSN0801716A* | 29800 | 15.2 | 9 | 8.1 | 32400 | 27200 | 83.95% | 1.8 | 22400 | R-410A
215295186 | 2.93 | Yes | No | AIRQUEST | HRCU-A-CB (Split System: Heat Pump with Remote Outdoor Unit-Air-Source) | Centrally-Ducted | DLCURAH36ABK | H,GE34936 | *96MSN1202422A* | 35200 | 16 | 10 | 8.1 | 36800 | 34600 | 94.02% | 1.88 | 28400 | R-410A
215295201 | 2.93 | Yes | No | AIRQUEST | HRCU-A-CB (Split System: Heat Pump with Remote Outdoor Unit-Air-Source) | Centrally-Ducted | DLCURAH36ABK | HG8J936 | *96MSN1202422A* | 35200 | 16 | 10 | 8.1 | 36800 | 34600 | 94.02% | 1.88 | 28400 | R-410A
215295236 | 2.95 | Yes | Yes | AIRQUEST | HRCU-A-CB (Split System: Heat Pump with Remote Outdoor Unit-Air-Source) | Centrally-Ducted | DLCURAH36ABK | H,GE36936 | *96MSN1402422A* | 35400 | 16 | 10 | 8.5 | 36200 | 34200 | 94.48% | 2.02 | 28000 | R-410A
215295237 | 2.95 | Yes | Yes | AIRQUEST | HRCU-A-CB (Split System: Heat Pump with Remote Outdoor Unit-Air-Source) | Centrally-Ducted | DLCURAH36ABK | HE36936 | *96MSN1402422A* | 35400 | 16 | 10 | 8.5 | 36200 | 34200 | 94.48% | 2.02 | 28000 | R-410A
210599901 | 2 | Yes | No | TEMPSTAR | HRCU-A-CB (Split System: Heat Pump with Remote Outdoor Unit-Air-Source) | Centrally-Ducted | TVH825GKA2* | EA*4X48L21A*+WALLCON | *95CSU0601716A* | 24000 | 16.5 | 10.5 | 8.1 | 21000 | 16600 | 79.05% | 2 | 20600 | R-410A
210599917 | 2 | Yes | Yes | TEMPSTAR | HRCU-A-CB (Split System: Heat Pump with Remote Outdoor Unit-Air-Source) | Centrally-Ducted | TVH825GKA2* | EA*4X48L24A*+WALLCON | *97CMN0602120A* | 24000 | 16.5 | 11 | 8.1 | 21000 | 16600 | 79.05% | 2 | 20400 | R-410A
210599986 | 2.02 | Yes | Yes | TEMPSTAR | HRCU-A-CB (Split System: Heat Pump with Remote Outdoor Unit-Air-Source) | Centrally-Ducted | TVH825GKA2* | EN(A,D,W)4X48L21**+WALLCON | *80CSU0601716A* | 24200 | 17 | 11 | 8.1 | 21400 | 16600 | 77.57% | 2.02 | 20600 | R-410A
210600000 | 2.02 | Yes | Yes | TEMPSTAR | HRCU-A-CB (Split System: Heat Pump with Remote Outdoor Unit-Air-Source) | Centrally-Ducted | TVH825GKA2* | EN(A,D,W)4X48L21**+WALLCON | *97CMN1002122A* | 24200 | 17 | 11.5 | 8.1 | 21400 | 16600 | 77.57% | 2.02 | 20600 | R-410A
215295254 | 2.97 | Yes | Yes | AIRQUEST | HRCU-A-CB (Split System: Heat Pump with Remote Outdoor Unit-Air-Source) | Centrally-Ducted | DLCURAH36ABK | H,GE80936 | *96MSN1402422A* | 35600 | 16 | 10 | 8.5 | 36200 | 34200 | 94.48% | 2.02 | 28000 | R-410A
215295385 | 2.9 | No | No | AIRQUEST | HRCU-A-CB (Split System: Heat Pump with Remote Outdoor Unit-Air-Source) | Centrally-Ducted | DLCURAH36ABK | HG33936 | *96VTN0801716A* | 34800 | 15.2 | 9 | 8.1 | 36800 | 34600 | 94.02% | 1.86 | 28400 | R-410A
215295401 | 2.9 | No | No | AIRQUEST | HRCU-A-CB (Split System: Heat Pump with Remote Outdoor Unit-Air-Source) | Centrally-Ducted | DLCURAH36ABK | HE7J936 | *96VTN0801716A* | 34800 | 15.2 | 9 | 8.1 | 36800 | 34600 | 94.02% | 1.86 | 28400 | R-410A
215295404 | 2.93 | No | No | AIRQUEST | HRCU-A-CB (Split System: Heat Pump with Remote Outdoor Unit-Air-Source) | Centrally-Ducted | DLCURAH36ABK | HE8J936 | *96VTN0801716A* | 35200 | 15.2 | 9.5 | 8.1 | 36800 | 34600 | 94.02% | 1.86 | 28400 | R-410A
215293549 | 2.5 | No | No | AIRQUEST | HRCU-A-CB (Split System: Heat Pump with Remote Outdoor Unit-Air-Source) | Centrally-Ducted | DLCURAH30ABK | HG82936 | *92MSN0801716A* | 30000 | 15.2 | 9 | 8.1 | 32400 | 26800 | 82.72% | 1.82 | 22400 | R-410A
215293565 | 2.5 | No | No | AIRQUEST | HRCU-A-CB (Split System: Heat Pump with Remote Outdoor Unit-Air-Source) | Centrally-Ducted | DLCURAH30ABK | HG33936 | *92MSN0802120A* | 30000 | 15.2 | 9 | 8.1 | 32800 | 27600 | 84.15% | 1.78 | 22600 | R-410A
215293582 | 2.48 | No | No | AIRQUEST | HRCU-A-CB (Split System: Heat Pump with Remote Outdoor Unit-Air-Source) | Centrally-Ducted | DLCURAH30ABK | HG7J936 | *92MSN0802120A* | 29800 | 15.2 | 9 | 8.1 | 32800 | 27600 | 84.15% | 1.78 | 22600 | R-410A
215293683 | 2.48 | No | No | AIRQUEST | HRCU-A-CB (Split System: Heat Pump with Remote Outdoor Unit-Air-Source) | Centrally-Ducted | DLCURAH30ABK | H,GE8J936 | *92MSN1202420A* | 29800 | 15.2 | 9 | 8.1 | 32600 | 27200 | 83.44% | 1.8 | 22400 | R-410A
215293880 | 2.43 | No | No | AIRQUEST | HRCU-A-CB (Split System: Heat Pump with Remote Outdoor Unit-Air-Source) | Centrally-Ducted | DLCURAH30ABK | HE33936 | *96MSN0802120A* | 29200 | 15.2 | 8.5 | 8.1 | 32600 | 27200 | 83.44% | 1.8 | 22400 | R-410A
215293881 | 2.47 | No | No | AIRQUEST | HRCU-A-CB (Split System: Heat Pump with Remote Outdoor Unit-Air-Source) | Centrally-Ducted | DLCURAH30ABK | H,GG34936 | *96MSN0802120A* | 29600 | 15.2 | 9 | 8.1 | 32600 | 27200 | 83.44% | 1.8 | 22400 | R-410A
215293882 | 2.47 | No | No | AIRQUEST | HRCU-A-CB (Split System: Heat Pump with Remote Outdoor Unit-Air-Source) | Centrally-Ducted | DLCURAH30ABK | HG34936 | *96MSN0802120A* | 29600 | 15.2 | 9 | 8.1 | 32600 | 27200 | 83.44% | 1.8 | 22400 | R-410A
215293931 | 2.52 | No | No | AIRQUEST | HRCU-A-CB (Split System: Heat Pump with Remote Outdoor Unit-Air-Source) | Centrally-Ducted | DLCURAH30ABK | HG34936 | *96MSN1002120A* | 30200 | 15.2 | 9 | 8.5 | 32400 | 27000 | 83.33% | 1.8 | 22400 | R-410A
215293999 | 2.5 | No | No | AIRQUEST | HRCU-A-CB (Split System: Heat Pump with Remote Outdoor Unit-Air-Source) | Centrally-Ducted | DLCURAH30ABK | H,GG9J936 | *96MSN1202422A* | 30000 | 15.2 | 9 | 8.1 | 32600 | 27200 | 83.44% | 1.8 | 22400 | R-410A
215294217 | 2.47 | No | No | AIRQUEST | HRCU-A-CB (Split System: Heat Pump with Remote Outdoor Unit-Air-Source) | Centrally-Ducted | DLCURAH30ABK | HE36936 | *96VTN0802120A* | 29600 | 15.2 | 9 | 8.1 | 32000 | 27000 | 84.38% | 1.78 | 22200 | R-410A
215294348 | 2.45 | No | No | AIRQUEST | HRCU-A-CB (Split System: Heat Pump with Remote Outdoor Unit-Air-Source) | Centrally-Ducted | DLCURAH30ABK | H,GE32936 | *96VTN1002120B* | 29400 | 15.2 | 8.5 | 8.5 | 32600 | 27200 | 83.44% | 1.8 | 22600 | R-410A
215294384 | 2.52 | No | No | AIRQUEST | HRCU-A-CB (Split System: Heat Pump with Remote Outdoor Unit-Air-Source) | Centrally-Ducted | DLCURAH30ABK | HG82936 | *96VTN1002120B* | 30200 | 15.2 | 9 | 8.5 | 32600 | 27200 | 83.44% | 1.8 | 22600 | R-410A
215294432 | 2.5 | No | No | AIRQUEST | HRCU-A-CB (Split System: Heat Pump with Remote Outdoor Unit-Air-Source) | Centrally-Ducted | DLCURAH30ABK | HG81936 | *96VTN1002122A* | 30000 | 15.2 | 9 | 8.1 | 32400 | 26800 | 82.72% | 1.8 | 22400 | R-410A
215294450 | 2.48 | No | No | AIRQUEST | HRCU-A-CB (Split System: Heat Pump with Remote Outdoor Unit-Air-Source) | Centrally-Ducted | DLCURAH30ABK | H,GE33936 | *96VTN1002122B* | 29800 | 15.2 | 9 | 8.1 | 32600 | 27600 | 84.66% | 1.78 | 22600 | R-410A
215294451 | 2.48 | No | No | AIRQUEST | HRCU-A-CB (Split System: Heat Pump with Remote Outdoor Unit-Air-Source) | Centrally-Ducted | DLCURAH30ABK | HE33936 | *96VTN1002122B* | 29800 | 15.2 | 9 | 8.1 | 32600 | 27600 | 84.66% | 1.78 | 22600 | R-410A
215294467 | 2.47 | No | No | AIRQUEST | HRCU-A-CB (Split System: Heat Pump with Remote Outdoor Unit-Air-Source) | Centrally-Ducted | DLCURAH30ABK | H,GE7J936 | *96VTN1002122B* | 29600 | 15.2 | 9 | 8.1 | 32600 | 27600 | 84.66% | 1.78 | 22600 | R-410A
216779036 | 2.58 | Yes | Yes | BRYANT HEATING AND COOLING SYSTEMS | HRCU-A-CB (Split System: Heat Pump with Remote Outdoor Unit-Air-Source) | Centrally-Ducted | 38MURAQ30AA3* | H,PG9J936 | 927TA60100V21*** | 31000 | 16 | 10.5 | 10 | 32200 | 22600 | 70.19% | 2.42 | 26600 | R-410A
215424338 | 3.79 | Yes | Yes | LUXAIRE | HRCU-A-CB (Split System: Heat Pump with Remote Outdoor Unit-Air-Source) | Centrally-Ducted | HH860E2S11 | H,YE48*60+TXV-BLEED | Z9ES100C20SMPS1 | 45500 | 18 | 11.7 | 8.5 | 45000 | 33600 | 74.67% | 2 | 32800 | R-454B
212380547 | 1.95 | Yes | Yes | CARRIER | HRCU-A-CB (Split System: Heat Pump with Remote Outdoor Unit-Air-Source) | Centrally-Ducted | 25VNA424A*031* | C36A***L139 | 58TN*A090C17**16 | 23400 | 21 | 13.5 | 8.5 | 24800 | 19300 | 77.82% | 2.48 | 23600 | R-410A
215293481 | 2.45 | No | No | AIRQUEST | HRCU-A-CB (Split System: Heat Pump with Remote Outdoor Unit-Air-Source) | Centrally-Ducted | DLCURAH30ABK | H,GG37936 | *92MSN0601714A* | 29400 | 15.2 | 8.5 | 8.1 | 31800 | 26000 | 81.76% | 1.84 | 22200 | R-410A
215293514 | 2.42 | No | No | AIRQUEST | HRCU-A-CB (Split System: Heat Pump with Remote Outdoor Unit-Air-Source) | Centrally-Ducted | DLCURAH30ABK | HE32936 | *92MSN0801716A* | 29000 | 15.2 | 8.5 | 8.1 | 32400 | 27600 | 85.19% | 1.78 | 22400 | R-410A
215293516 | 2.45 | No | No | AIRQUEST | HRCU-A-CB (Split System: Heat Pump with Remote Outdoor Unit-Air-Source) | Centrally-Ducted | DLCURAH30ABK | HG33936 | *92MSN0801716A* | 29400 | 15.2 | 9 | 8.1 | 32400 | 27600 | 85.19% | 1.78 | 22400 | R-410A
215293563 | 2.47 | No | No | AIRQUEST | HRCU-A-CB (Split System: Heat Pump with Remote Outdoor Unit-Air-Source) | Centrally-Ducted | DLCURAH30ABK | HE32936 | *92MSN0802120A* | 29600 | 15.2 | 8.5 | 8.1 | 32800 | 27600 | 84.15% | 1.78 | 22600 | R-410A
215293564 | 2.5 | No | No | AIRQUEST | HRCU-A-CB (Split System: Heat Pump with Remote Outdoor Unit-Air-Source) | Centrally-Ducted | DLCURAH30ABK | H,GG33936 | *92MSN0802120A* | 30000 | 15.2 | 9 | 8.1 | 32800 | 27600 | 84.15% | 1.78 | 22600 | R-410A
215293599 | 2.27 | No | No | AIRQUEST | HRCU-A-CB (Split System: Heat Pump with Remote Outdoor Unit-Air-Source) | Centrally-Ducted | DLCURAH30ABK | H,GE23936 | *92MSN1002120A* | 27200 | 15.2 | 8 | 8.25 | 33200 | 26400 | 79.52% | 1.82 | 22600 | R-410A
215293615 | 2.5 | No | No | AIRQUEST | HRCU-A-CB (Split System: Heat Pump with Remote Outdoor Unit-Air-Source) | Centrally-Ducted | DLCURAH30ABK | HE33936 | *92MSN1002120A* | 30000 | 15.2 | 9 | 8.1 | 32800 | 27600 | 84.15% | 1.78 | 22600 | R-410A
215293664 | 2.47 | No | No | AIRQUEST | HRCU-A-CB (Split System: Heat Pump with Remote Outdoor Unit-Air-Source) | Centrally-Ducted | DLCURAH30ABK | HE33936 | *92MSN1202420A* | 29600 | 15.2 | 8.5 | 8.1 | 32600 | 27200 | 83.44% | 1.8 | 22400 | R-410A
215293883 | 2.47 | No | No | AIRQUEST | HRCU-A-CB (Split System: Heat Pump with Remote Outdoor Unit-Air-Source) | Centrally-Ducted | DLCURAH30ABK | H,GE34936 | *96MSN0802120A* | 29600 | 15.2 | 9 | 8.1 | 32600 | 27200 | 83.44% | 1.8 | 22400 | R-410A
215293897 | 2.42 | No | No | AIRQUEST | HRCU-A-CB (Split System: Heat Pump with Remote Outdoor Unit-Air-Source) | Centrally-Ducted | DLCURAH30ABK | HE7J936 | *96MSN0802120A* | 29000 | 15.2 | 8.5 | 8.1 | 32600 | 27200 | 83.44% | 1.8 | 22400 | R-410A
215293899 | 2.45 | No | No | AIRQUEST | HRCU-A-CB (Split System: Heat Pump with Remote Outdoor Unit-Air-Source) | Centrally-Ducted | DLCURAH30ABK | H,GE8J936 | *96MSN0802120A* | 29400 | 15.2 | 8.5 | 8.1 | 32600 | 27200 | 83.44% | 1.8 | 22400 | R-410A
215293932 | 2.52 | No | No | AIRQUEST | HRCU-A-CB (Split System: Heat Pump with Remote Outdoor Unit-Air-Source) | Centrally-Ducted | DLCURAH30ABK | H,GE34936 | *96MSN1002120A* | 30200 | 15.2 | 9 | 8.5 | 32400 | 27000 | 83.33% | 1.8 | 22400 | R-410A
215293949 | 2.5 | No | No | AIRQUEST | HRCU-A-CB (Split System: Heat Pump with Remote Outdoor Unit-Air-Source) | Centrally-Ducted | DLCURAH30ABK | HE8J936 | *96MSN1002120A* | 30000 | 15.2 | 9 | 8.5 | 32400 | 27000 | 83.33% | 1.8 | 22400 | R-410A
215293950 | 2.52 | No | No | AIRQUEST | HRCU-A-CB (Split System: Heat Pump with Remote Outdoor Unit-Air-Source) | Centrally-Ducted | DLCURAH30ABK | H,GG9J936 | *96MSN1002120A* | 30200 | 15.2 | 9 | 8.5 | 32400 | 27000 | 83.33% | 1.8 | 22400 | R-410A
215293981 | 2.48 | No | No | AIRQUEST | HRCU-A-CB (Split System: Heat Pump with Remote Outdoor Unit-Air-Source) | Centrally-Ducted | DLCURAH30ABK | H,GE34936 | *96MSN1202422A* | 29800 | 15.2 | 9 | 8.1 | 32600 | 27200 | 83.44% | 1.8 | 22400 | R-410A
210599866 | 1.97 | Yes | No | TEMPSTAR | HRCU-A-CB (Split System: Heat Pump with Remote Outdoor Unit-Air-Source) | Centrally-Ducted | TVH825GKA2* | EA*4X42L21A*+WALLCON | *97CMN0601714A* | 23600 | 16 | 10.5 | 8.1 | 21600 | 16800 | 77.78% | 1.94 | 20800 | R-410A
210599880 | 2.03 | Yes | Yes | TEMPSTAR | HRCU-A-CB (Split System: Heat Pump with Remote Outdoor Unit-Air-Source) | Centrally-Ducted | TVH825GKA2* | EA*4X43L21A*+WALLCON | *80CSU0601716A* | 24400 | 17 | 11 | 8.5 | 21200 | 16600 | 78.3% | 2.02 | 20600 | R-410A
210599957 | 2.02 | Yes | No | TEMPSTAR | HRCU-A-CB (Split System: Heat Pump with Remote Outdoor Unit-Air-Source) | Centrally-Ducted | TVH825GKA2* | EHD4X48AAL+WALLCON | *97CMN0801714A* | 24200 | 16 | 10.5 | 8.1 | 21400 | 16700 | 78.04% | 2 | 20600 | R-410A
210599964 | 2.02 | Yes | Yes | TEMPSTAR | HRCU-A-CB (Split System: Heat Pump with Remote Outdoor Unit-Air-Source) | Centrally-Ducted | TVH825GKA2* | EN(A,D)4X48L24**+WALLCON | *96CTN1002122A* | 24200 | 17 | 11.5 | 8.1 | 21400 | 16600 | 77.57% | 2.02 | 20600 | R-410A
211378341 | 2.7 | No | No | YORK | HRCU-A-CB (Split System: Heat Pump with Remote Outdoor Unit-Air-Source) | Centrally-Ducted | HMH72B341 | XAFB30CXXN1+TXV | TM8V080B12MP12 | 32400 | 17 | 9.5 | 8.1 | 33600 | 23600 | 70.24% | 2 | 26400 | R-410A
211378405 | 2.83 | No | No | YORK | HRCU-A-CB (Split System: Heat Pump with Remote Outdoor Unit-Air-Source) | Centrally-Ducted | HMH72B341 | XAFB36DXXN1+TXV | YPLC060A12MP13 | 34000 | 17.5 | 9.5 | 8.1 | 34000 | 24200 | 71.18% | 2.06 | 25600 | R-410A
215294807 | 2.97 | Yes | Yes | AIRQUEST | HRCU-A-CB (Split System: Heat Pump with Remote Outdoor Unit-Air-Source) | Centrally-Ducted | DLCURAH36ABK | HE36936 | *92MSN1002120A* | 35600 | 16 | 10 | 8.5 | 36200 | 34200 | 94.48% | 2.02 | 27800 | R-410A
215293983 | 2.5 | No | No | AIRQUEST | HRCU-A-CB (Split System: Heat Pump with Remote Outdoor Unit-Air-Source) | Centrally-Ducted | DLCURAH30ABK | H,GG35936 | *96MSN1202422A* | 30000 | 15.2 | 9 | 8.1 | 32600 | 27200 | 83.44% | 1.8 | 22400 | R-410A
215293984 | 2.5 | No | No | AIRQUEST | HRCU-A-CB (Split System: Heat Pump with Remote Outdoor Unit-Air-Source) | Centrally-Ducted | DLCURAH30ABK | HG35936 | *96MSN1202422A* | 30000 | 15.2 | 9 | 8.1 | 32600 | 27200 | 83.44% | 1.8 | 22400 | R-410A
211240057 | 1.95 | Yes | No | CARRIER | HRCU-A-CB (Split System: Heat Pump with Remote Outdoor Unit-Air-Source) | Centrally-Ducted | 38MURAQ24AB3* | CNPV*3014AL* | 59SP6A060V14**12 | 23400 | 16.5 | 10 | 8.1 | 25800 | 24000 | 93.02% | 1.98 | 19000 | R-410A
215294812 | 2.83 | Yes | No | AIRQUEST | HRCU-A-CB (Split System: Heat Pump with Remote Outdoor Unit-Air-Source) | Centrally-Ducted | DLCURAH36ABK | H,GE7J936 | *92MSN1002120A* | 34000 | 16 | 10 | 8.1 | 36800 | 34400 | 93.48% | 2 | 28200 | R-410A
211378423 | 2.83 | No | No | YORK | HRCU-A-CB (Split System: Heat Pump with Remote Outdoor Unit-Air-Source) | Centrally-Ducted | HMH72B341 | XAUB36DXXN1+TXV | TPLC060A12MP13 | 34000 | 17.5 | 9.5 | 8.1 | 34000 | 24200 | 71.18% | 2.06 | 25600 | R-410A
211378432 | 2.73 | No | No | YORK | HRCU-A-CB (Split System: Heat Pump with Remote Outdoor Unit-Air-Source) | Centrally-Ducted | HMH72B341 | XAFB30CXXN1+TXV | TM8V060A12MP12 | 32800 | 17.5 | 9.5 | 8.1 | 33400 | 23400 | 70.06% | 2.02 | 26000 | R-410A
211378564 | 2.83 | Yes | No | YORK | HRCU-A-CB (Split System: Heat Pump with Remote Outdoor Unit-Air-Source) | Centrally-Ducted | HMH72B341 | XAFC36DXXN1+TXV | TM8E100B12MP11 | 34000 | 18 | 10 | 8.1 | 33800 | 23800 | 70.41% | 2.06 | 25400 | R-410A
211378630 | 2.83 | Yes | Yes | YORK | HRCU-A-CB (Split System: Heat Pump with Remote Outdoor Unit-Air-Source) | Centrally-Ducted | HMH72B341 | XAFC36DXXN1+TXV | TMLE080C16MP11 | 34000 | 17 | 10 | 8.5 | 33600 | 23600 | 70.24% | 2.08 | 25200 | R-410A
215294864 | 2.98 | Yes | Yes | AIRQUEST | HRCU-A-CB (Split System: Heat Pump with Remote Outdoor Unit-Air-Source) | Centrally-Ducted | DLCURAH36ABK | H,GG1K936 | *92MSN1002122A* | 35800 | 16 | 10 | 8.5 | 36200 | 34200 | 94.48% | 2.04 | 28000 | R-410A
215294891 | 2.98 | Yes | No | AIRQUEST | HRCU-A-CB (Split System: Heat Pump with Remote Outdoor Unit-Air-Source) | Centrally-Ducted | DLCURAH36ABK | HE35936 | *92MSN1202420A* | 35800 | 16 | 10 | 8.1 | 36800 | 34800 | 94.57% | 1.9 | 28400 | R-410A
211378641 | 2.75 | Yes | Yes | YORK | HRCU-A-CB (Split System: Heat Pump with Remote Outdoor Unit-Air-Source) | Centrally-Ducted | HMH72B341 | XAFC30CXXN1+TXV | TMLE080C16MP11 | 33000 | 18 | 10 | 8.5 | 33000 | 23200 | 70.3% | 2.04 | 26000 | R-410A
207256440 | 2 | Yes | Yes | GREE | HRCU-A-CB (Split System: Heat Pump with Remote Outdoor Unit-Air-Source) | Centrally-Ducted | FLEXX36HP230V1AO | FLEXX24HP230V1BH |  | 24000 | 17 | 12 | 9 | 24000 | 22000 | 91.67% | 1.8 | 20000 | R-410A
207256441 | 2.83 | Yes | Yes | GREE | HRCU-A-CB (Split System: Heat Pump with Remote Outdoor Unit-Air-Source) | Centrally-Ducted | FLEXX36HP230V1AO | FLEXX36HP230V1BH |  | 34000 | 16 | 10 | 9 | 35000 | 28000 | 80% | 1.8 | 29000 | R-410A
216977308 | 1.95 | Yes | Yes | BRYANT HEATING AND COOLING SYSTEMS | HRCU-A-CB (Split System: Heat Pump with Remote Outdoor Unit-Air-Source) | Centrally-Ducted | 37MUHAQ24AA3 | PL36H***P44*+TXV | 83*CA36040C17*** | 23400 | 17 | 11 | 8.5 | 19600 | 18400 | 93.88% | 1.94 | 16800 | R-454B
215866830 | 2.83 | Yes | Yes | GREE | HSP-A (Single-Package Heat Pump Air-Source) | Centrally-Ducted | GK-H03TC/NHA-D(U) |  |  | 34000 | 18 | 11.2 | 8.5 | 34000 | 29000 | 85.29% | 1.9 | 21800 | R-32
216981931 | 4.54 | Yes | Yes | BRYANT HEATING AND COOLING SYSTEMS | HRCU-A-CB (Split System: Heat Pump with Remote Outdoor Unit-Air-Source) | Centrally-Ducted | 293VAN060**AA* | C60A***L18*+TXV | 987MC60060C21*** | 54500 | 18 | 10 | 8.5 | 59000 | 47000 | 79.66% | 2 | 48000 | R-454B
216981947 | 4.63 | Yes | Yes | BRYANT HEATING AND COOLING SYSTEMS | HRCU-A-CB (Split System: Heat Pump with Remote Outdoor Unit-Air-Source) | Centrally-Ducted | 293VAN060**AA* | C60A***L18*+TXV | 987MC66100C21*** | 55500 | 18 | 11 | 8.5 | 58500 | 45500 | 77.78% | 2.06 | 47000 | R-454B
211378748 | 2.83 | Yes | No | YORK | HRCU-A-CB (Split System: Heat Pump with Remote Outdoor Unit-Air-Source) | Centrally-Ducted | HMH72B341 | XAUB36DXXN1+TXV | TM8E060A12MP11 | 34000 | 18 | 10 | 8.1 | 33800 | 23800 | 70.41% | 2.06 | 25400 | R-410A
215294971 | 2.93 | No | No | AIRQUEST | HRCU-A-CB (Split System: Heat Pump with Remote Outdoor Unit-Air-Source) | Centrally-Ducted | DLCURAH36ABK | H,GE34936 | *96MSN0601716A* | 35200 | 15.2 | 9.5 | 8.5 | 36800 | 34800 | 94.57% | 1.88 | 28400 | R-410A
215295016 | 2.88 | No | No | AIRQUEST | HRCU-A-CB (Split System: Heat Pump with Remote Outdoor Unit-Air-Source) | Centrally-Ducted | DLCURAH36ABK | H,GG35936 | *96MSN0801716A* | 34600 | 16 | 9.5 | 8.1 | 36800 | 34600 | 94.02% | 1.98 | 28200 | R-410A
215295082 | 3 | Yes | Yes | AIRQUEST | HRCU-A-CB (Split System: Heat Pump with Remote Outdoor Unit-Air-Source) | Centrally-Ducted | DLCURAH36ABK | H,GE80936 | *96MSN0802120A* | 36000 | 16 | 10 | 8.5 | 36400 | 34400 | 94.51% | 2.04 | 28000 | R-410A
215295091 | 2.85 | No | No | AIRQUEST | HRCU-A-CB (Split System: Heat Pump with Remote Outdoor Unit-Air-Source) | Centrally-Ducted | DLCURAH36ABK | HG32936 | *96MSN1002120A* | 34200 | 16 | 9.5 | 8.5 | 36200 | 34200 | 94.48% | 2.04 | 28000 | R-410A
211378775 | 2.77 | No | No | YORK | HRCU-A-CB (Split System: Heat Pump with Remote Outdoor Unit-Air-Source) | Centrally-Ducted | HMH72B341 | XAHB36DBCN1 | TMLE040A12MP11 | 33200 | 17.5 | 9.5 | 8.1 | 33000 | 23200 | 70.3% | 2.02 | 24800 | R-410A
211378873 | 2.78 | Yes | No | YORK | HRCU-A-CB (Split System: Heat Pump with Remote Outdoor Unit-Air-Source) | Centrally-Ducted | HMH72B341 | XAUB36DXXN1+TXV | TL9E060B12UH11 | 33400 | 17.5 | 10 | 8.1 | 33000 | 23200 | 70.3% | 2.02 | 25000 | R-410A
215295098 | 2.95 | Yes | No | AIRQUEST | HRCU-A-CB (Split System: Heat Pump with Remote Outdoor Unit-Air-Source) | Centrally-Ducted | DLCURAH36ABK | H,GG34936 | *96MSN1002120A* | 35400 | 16 | 10 | 8.1 | 36800 | 34600 | 94.02% | 1.88 | 28400 | R-410A
210599906 | 2 | Yes | Yes | TEMPSTAR | HRCU-A-CB (Split System: Heat Pump with Remote Outdoor Unit-Air-Source) | Centrally-Ducted | TVH825GKA2* | EA*4X48L21A*+WALLCON | *96CTN1002122A* | 24000 | 16.5 | 11 | 8.1 | 21000 | 16500 | 78.57% | 2.02 | 20400 | R-410A
210600165 | 2.73 | Yes | Yes | TEMPSTAR | HRCU-A-CB (Split System: Heat Pump with Remote Outdoor Unit-Air-Source) | Centrally-Ducted | TVH837GKA** | EN(A,D,W)4X60L24**+WALLCON | *95CSU1002122A* | 32800 | 18 | 12 | 8.1 | 32200 | 24600 | 76.4% | 1.98 | 31200 | R-410A
215866831 | 4.67 | Yes | Yes | GREE | HSP-A (Single-Package Heat Pump Air-Source) | Centrally-Ducted | GK-H05TC/NHA-D(U) |  |  | 56000 | 18 | 11.2 | 8.3 | 57000 | 51000 | 89.47% | 2 | 34000 | R-32
212976729 | 2.52 | No | No | BRYANT HEATING AND COOLING SYSTEMS | HRCU-A-CB (Split System: Heat Pump with Remote Outdoor Unit-Air-Source) | Centrally-Ducted | 38MURAQ30AB3* | CAP**4221AL* | 926TC60100V21*** | 30200 | 15.2 | 9 | 8.5 | 34200 | 27600 | 80.7% | 1.8 | 23600 | R-410A
212977029 | 2.5 | No | No | BRYANT HEATING AND COOLING SYSTEMS | HRCU-A-CB (Split System: Heat Pump with Remote Outdoor Unit-Air-Source) | Centrally-Ducted | 38MURAQ30AB3* | CAP**4221AL* | 926TC66100V21*** | 30000 | 15.2 | 9 | 8.1 | 34200 | 27600 | 80.7% | 1.8 | 23400 | R-410A
215295116 | 2.95 | Yes | No | AIRQUEST | HRCU-A-CB (Split System: Heat Pump with Remote Outdoor Unit-Air-Source) | Centrally-Ducted | DLCURAH36ABK | H,GE8J936 | *96MSN1002120A* | 35400 | 16 | 10 | 8.1 | 36800 | 34600 | 94.02% | 1.88 | 28400 | R-410A
211379009 | 2.82 | No | No | YORK | HRCU-A-CB (Split System: Heat Pump with Remote Outdoor Unit-Air-Source) | Centrally-Ducted | HMH72B341 | XAUC48FXXN1+TXV | TM9Y100C16MP11 | 33800 | 17.5 | 9 | 8.5 | 32800 | 24200 | 73.78% | 2.06 | 25800 | R-410A
211379098 | 2.8 | No | No | YORK | HRCU-A-CB (Split System: Heat Pump with Remote Outdoor Unit-Air-Source) | Centrally-Ducted | HMH72B341 | XAHD48FXXN1+TXV | TM9V100C20MP12 | 33600 | 16.5 | 9 | 8.5 | 32400 | 23800 | 73.46% | 2.06 | 25200 | R-410A
211379134 | 2.83 | No | No | YORK | HRCU-A-CB (Split System: Heat Pump with Remote Outdoor Unit-Air-Source) | Centrally-Ducted | HMH72B341 | XAFD48FXXN1+TXV | TM9V100C20MP12 | 34000 | 16.5 | 9 | 8.5 | 33000 | 24200 | 73.33% | 2.1 | 25600 | R-410A
211377521 | 2.83 | Yes | Yes | YORK | HRCU-A-CB (Split System: Heat Pump with Remote Outdoor Unit-Air-Source) | Centrally-Ducted | HMH72B341 | XAFC36DBCN1 | TP9C100C16MP13 | 34000 | 17.5 | 10 | 8.5 | 34000 | 24000 | 70.59% | 2.1 | 25400 | R-410A
215295150 | 2.97 | Yes | Yes | AIRQUEST | HRCU-A-CB (Split System: Heat Pump with Remote Outdoor Unit-Air-Source) | Centrally-Ducted | DLCURAH36ABK | H,GE36936 | *96MSN1002122A* | 35600 | 16 | 10 | 8.5 | 36200 | 34200 | 94.48% | 2.06 | 28000 | R-410A
215295175 | 2.75 | No | No | AIRQUEST | HRCU-A-CB (Split System: Heat Pump with Remote Outdoor Unit-Air-Source) | Centrally-Ducted | DLCURAH36ABK | H,GE24936 | *96MSN1202422A* | 33000 | 16 | 9 | 8.45 | 36200 | 34200 | 94.48% | 2 | 28000 | R-410A
211377637 | 2.83 | No | No | YORK | HRCU-A-CB (Split System: Heat Pump with Remote Outdoor Unit-Air-Source) | Centrally-Ducted | HMH72B341 | XAFC36DBCN1 | TM9V080B12MP12 | 34000 | 17 | 9.5 | 8.1 | 34000 | 24400 | 71.76% | 2.06 | 25800 | R-410A
211377846 | 2.8 | Yes | No | YORK | HRCU-A-CB (Split System: Heat Pump with Remote Outdoor Unit-Air-Source) | Centrally-Ducted | HMH72B341 | XAHC36DBCN1 | TM9E100C16MP12 | 33600 | 17.5 | 10 | 8.1 | 33000 | 23200 | 70.3% | 2.04 | 24800 | R-410A
211377855 | 2.83 | Yes | No | YORK | HRCU-A-CB (Split System: Heat Pump with Remote Outdoor Unit-Air-Source) | Centrally-Ducted | HMH72B341 | XAFC36DBCN1 | TM9E100C16MP12 | 34000 | 18 | 10 | 8.1 | 33600 | 23800 | 70.83% | 2.08 | 25200 | R-410A
211377878 | 2.77 | No | No | YORK | HRCU-A-CB (Split System: Heat Pump with Remote Outdoor Unit-Air-Source) | Centrally-Ducted | HMH72B341 | XAHB36DBCN1 | TM9E080B12MP12 | 33200 | 17 | 9.5 | 8.1 | 33200 | 23400 | 70.48% | 2 | 25000 | R-410A
215295180 | 2.85 | No | No | AIRQUEST | HRCU-A-CB (Split System: Heat Pump with Remote Outdoor Unit-Air-Source) | Centrally-Ducted | DLCURAH36ABK | H,GG33936 | *96MSN1202422A* | 34200 | 16 | 9.5 | 8.5 | 36200 | 34200 | 94.48% | 2.02 | 28000 | R-410A
215295182 | 2.85 | No | No | AIRQUEST | HRCU-A-CB (Split System: Heat Pump with Remote Outdoor Unit-Air-Source) | Centrally-Ducted | DLCURAH36ABK | H,GE33936 | *96MSN1202422A* | 34200 | 16 | 9.5 | 8.5 | 36200 | 34200 | 94.48% | 2.02 | 28000 | R-410A
215295198 | 2.83 | No | No | AIRQUEST | HRCU-A-CB (Split System: Heat Pump with Remote Outdoor Unit-Air-Source) | Centrally-Ducted | DLCURAH36ABK | HG7J936 | *96MSN1202422A* | 34000 | 16 | 9.5 | 8.5 | 36200 | 34200 | 94.48% | 2.02 | 28000 | R-410A
215295200 | 2.83 | No | No | AIRQUEST | HRCU-A-CB (Split System: Heat Pump with Remote Outdoor Unit-Air-Source) | Centrally-Ducted | DLCURAH36ABK | HE7J936 | *96MSN1202422A* | 34000 | 16 | 9.5 | 8.5 | 36200 | 34200 | 94.48% | 2.02 | 28000 | R-410A
215295230 | 2.88 | No | No | AIRQUEST | HRCU-A-CB (Split System: Heat Pump with Remote Outdoor Unit-Air-Source) | Centrally-Ducted | DLCURAH36ABK | HE34936 | *96MSN1402422A* | 34600 | 16 | 9.5 | 8.5 | 36200 | 34200 | 94.48% | 2.02 | 28000 | R-410A
215295380 | 2.87 | No | No | AIRQUEST | HRCU-A-CB (Split System: Heat Pump with Remote Outdoor Unit-Air-Source) | Centrally-Ducted | DLCURAH36ABK | H,GG32936 | *96VTN0801716A* | 34400 | 15.2 | 9 | 8.1 | 36800 | 34600 | 94.02% | 1.86 | 28400 | R-410A
215295400 | 2.9 | No | No | AIRQUEST | HRCU-A-CB (Split System: Heat Pump with Remote Outdoor Unit-Air-Source) | Centrally-Ducted | DLCURAH36ABK | H,GE7J936 | *96VTN0801716A* | 34800 | 15.2 | 9 | 8.1 | 36800 | 34600 | 94.02% | 1.86 | 28400 | R-410A
215295484 | 2.92 | No | No | AIRQUEST | HRCU-A-CB (Split System: Heat Pump with Remote Outdoor Unit-Air-Source) | Centrally-Ducted | DLCURAH36ABK | H,GE8J936 | *96VTN0802120A* | 35000 | 16 | 9.5 | 8.1 | 36800 | 34600 | 94.02% | 1.86 | 28400 | R-410A
215295507 | 2.97 | Yes | No | AIRQUEST | HRCU-A-CB (Split System: Heat Pump with Remote Outdoor Unit-Air-Source) | Centrally-Ducted | DLCURAH36ABK | H,GG34936 | *96VTN0802120B* | 35600 | 16 | 10 | 8.1 | 36800 | 34800 | 94.57% | 1.9 | 28400 | R-410A
215295525 | 2.97 | Yes | No | AIRQUEST | HRCU-A-CB (Split System: Heat Pump with Remote Outdoor Unit-Air-Source) | Centrally-Ducted | DLCURAH36ABK | H,GE8J936 | *96VTN0802120B* | 35600 | 16 | 10 | 8.1 | 36800 | 34800 | 94.57% | 1.9 | 28400 | R-410A
215295534 | 3.02 | Yes | Yes | AIRQUEST | HRCU-A-CB (Split System: Heat Pump with Remote Outdoor Unit-Air-Source) | Centrally-Ducted | DLCURAH36ABK | H,GE80936 | *96VTN0802120B* | 36200 | 16 | 10 | 8.5 | 36400 | 34400 | 94.51% | 2.04 | 28000 | R-410A
215424234 | 2.78 | Yes | Yes | LUXAIRE | HRCU-A-CB (Split System: Heat Pump with Remote Outdoor Unit-Air-Source) | Centrally-Ducted | HH836E2S11 | H,YE9J*36+TXV-BLEED | TM9V100C16MP12 | 33400 | 17 | 11 | 8.5 | 29400 | 24800 | 84.35% | 2 | 26200 | R-454B
216981345 | 3.67 | No | No | BRYANT HEATING AND COOLING SYSTEMS | HRCU-A-CB (Split System: Heat Pump with Remote Outdoor Unit-Air-Source) | Centrally-Ducted | 290VAN048**AA* | V,C48H210P16*+TXV | 986TD60080C21*** | 44000 | 18 | 9.5 | 9 | 45500 | 33200 | 72.97% | 2.06 | 41000 | R-454B
216981393 | 3.75 | Yes | Yes | BRYANT HEATING AND COOLING SYSTEMS | HRCU-A-CB (Split System: Heat Pump with Remote Outdoor Unit-Air-Source) | Centrally-Ducted | 290VAN048**AA* | C48A***L18*+TXV | 987MC60080C21*** | 45000 | 18 | 10 | 9 | 45500 | 33200 | 72.97% | 2.06 | 41000 | R-454B
216981395 | 3.75 | Yes | Yes | BRYANT HEATING AND COOLING SYSTEMS | HRCU-A-CB (Split System: Heat Pump with Remote Outdoor Unit-Air-Source) | Centrally-Ducted | 290VAN048**AA* | C60A***L19*+TXV | 987MC60080C21*** | 45000 | 18 | 10 | 9 | 45500 | 33200 | 72.97% | 2.06 | 41000 | R-454B
216983399 | 1.83 | Yes | No | BRYANT HEATING AND COOLING SYSTEMS | HRCU-A-CB (Split System: Heat Pump with Remote Outdoor Unit-Air-Source) | Centrally-Ducted | 37MUHAQ24AA3 | PL36H175P14*+TXV | 916SA30026M14*** | 22000 | 15.2 | 10.5 | 8.5 | 19600 | 18800 | 95.92% | 1.98 | 17100 | R-454B
216983426 | 1.83 | Yes | No | BRYANT HEATING AND COOLING SYSTEMS | HRCU-A-CB (Split System: Heat Pump with Remote Outdoor Unit-Air-Source) | Centrally-Ducted | 37MUHAQ24AA3 | A24VBA*+TXV | 916SA36060M14*** | 22000 | 15.2 | 10.5 | 8.5 | 19400 | 18800 | 96.91% | 1.98 | 17000 | R-454B
212380591 | 1.95 | Yes | Yes | CARRIER | HRCU-A-CB (Split System: Heat Pump with Remote Outdoor Unit-Air-Source) | Centrally-Ducted | 25VNA424A*031* | PL36H210P749 | 59TN6B060C17**14 | 23400 | 20 | 13 | 8.1 | 25000 | 19500 | 78% | 2.44 | 24000 | R-410A
216981383 | 3.71 | No | No | BRYANT HEATING AND COOLING SYSTEMS | HRCU-A-CB (Split System: Heat Pump with Remote Outdoor Unit-Air-Source) | Centrally-Ducted | 290VAN048**AA* | V,C60H210P29*+TXV | 987MC60080C21*** | 44500 | 18 | 9.5 | 9 | 45500 | 33200 | 72.97% | 2.06 | 41000 | R-454B
216983438 | 1.85 | Yes | No | BRYANT HEATING AND COOLING SYSTEMS | HRCU-A-CB (Split System: Heat Pump with Remote Outdoor Unit-Air-Source) | Centrally-Ducted | 37MUHAQ24AA3 | PL36H175P15*+TXV | 986TD30040C14*** | 22200 | 15.2 | 10.5 | 8.1 | 19400 | 18400 | 94.85% | 1.85 | 16700 | R-454B
216494114 | 2.75 | No | No | BRYANT HEATING AND COOLING SYSTEMS | HRCU-A-CB (Split System: Heat Pump with Remote Outdoor Unit-Air-Source) | Centrally-Ducted | 290VAN036**AA* | CE(P,V)3621G34*+TXV | 88*TB48070C17*** | 33000 | 18 | 9.5 | 9 | 33600 | 24800 | 73.81% | 1.88 | 29400 | R-454B
216494178 | 2.72 | Yes | Yes | BRYANT HEATING AND COOLING SYSTEMS | HRCU-A-CB (Split System: Heat Pump with Remote Outdoor Unit-Air-Source) | Centrally-Ducted | 290VAN036**AA* | CE(P,V)3621G34*+TXV | 986TD66120C24*** | 32600 | 18 | 10 | 9 | 32600 | 24400 | 74.85% | 1.9 | 28800 | R-454B
216981233 | 2.87 | No | No | BRYANT HEATING AND COOLING SYSTEMS | HRCU-A-CB (Split System: Heat Pump with Remote Outdoor Unit-Air-Source) | Centrally-Ducted | 290VAN036**AA* | C36A***L53*+TXV | 935CB48060C17*** | 34400 | 17 | 9.5 | 9 | 33800 | 24800 | 73.37% | 1.88 | 29600 | R-454B
216981246 | 2.78 | No | No | BRYANT HEATING AND COOLING SYSTEMS | HRCU-A-CB (Split System: Heat Pump with Remote Outdoor Unit-Air-Source) | Centrally-Ducted | 290VAN036**AA* | C36A***L15*+TXV | 986TD42060C17*** | 33400 | 17 | 9.5 | 9 | 33600 | 25000 | 74.4% | 1.88 | 29600 | R-454B
215295548 | 2.98 | Yes | No | AIRQUEST | HRCU-A-CB (Split System: Heat Pump with Remote Outdoor Unit-Air-Source) | Centrally-Ducted | DLCURAH36ABK | H,GE33936 | *96VTN1002120A* | 35800 | 15.2 | 10 | 8.1 | 37800 | 34800 | 92.06% | 1.9 | 28400 | R-410A
211378850 | 2.73 | No | No | YORK | HRCU-A-CB (Split System: Heat Pump with Remote Outdoor Unit-Air-Source) | Centrally-Ducted | HMH72B341 | XAHC36DBCN1 | TL9E060B12UH11 | 32800 | 17.5 | 9.5 | 8.1 | 32400 | 22800 | 70.37% | 1.98 | 24400 | R-410A
211379043 | 2.78 | No | No | YORK | HRCU-A-CB (Split System: Heat Pump with Remote Outdoor Unit-Air-Source) | Centrally-Ducted | HMH72B341 | XAFC48FBCN1 | TM9Y080B12MP11 | 33400 | 17 | 9 | 8.1 | 32800 | 24200 | 73.78% | 2.04 | 25800 | R-410A
215295557 | 3.03 | Yes | No | AIRQUEST | HRCU-A-CB (Split System: Heat Pump with Remote Outdoor Unit-Air-Source) | Centrally-Ducted | DLCURAH36ABK | H,GG36936 | *96VTN1002120A* | 36400 | 15.2 | 10 | 8.5 | 36800 | 34400 | 93.48% | 2.08 | 28000 | R-410A
215295559 | 3.03 | Yes | No | AIRQUEST | HRCU-A-CB (Split System: Heat Pump with Remote Outdoor Unit-Air-Source) | Centrally-Ducted | DLCURAH36ABK | HE36936 | *96VTN1002120A* | 36400 | 15.2 | 10 | 8.5 | 36800 | 34400 | 93.48% | 2.08 | 28000 | R-410A
211379107 | 2.8 | No | No | YORK | HRCU-A-CB (Split System: Heat Pump with Remote Outdoor Unit-Air-Source) | Centrally-Ducted | HMH72B341 | XAHD48FBCN1 | TM9V100C20MP12 | 33600 | 16.5 | 9 | 8.5 | 32400 | 23800 | 73.46% | 2.06 | 25200 | R-410A
211379125 | 2.77 | No | No | YORK | HRCU-A-CB (Split System: Heat Pump with Remote Outdoor Unit-Air-Source) | Centrally-Ducted | HMH72B341 | XAHC48FBCN1 | TM9V100C20MP12 | 33200 | 17 | 9 | 8.5 | 32000 | 23400 | 73.12% | 2.04 | 25000 | R-410A
212975277 | 1.93 | Yes | Yes | BRYANT HEATING AND COOLING SYSTEMS | HRCU-A-CB (Split System: Heat Pump with Remote Outdoor Unit-Air-Source) | Centrally-Ducted | 38MURAQ24AB3* | CAP**3017AL* | 926TC36040V17*** | 23200 | 16 | 10 | 8.5 | 26400 | 25200 | 95.45% | 2.08 | 19200 | R-410A
212975695 | 2 | Yes | No | BRYANT HEATING AND COOLING SYSTEMS | HRCU-A-CB (Split System: Heat Pump with Remote Outdoor Unit-Air-Source) | Centrally-Ducted | 38MURAQ24AB3* | CAP**3717AL* | 926TC36060V14*** | 24000 | 17 | 10 | 8.1 | 25200 | 22400 | 88.89% | 1.86 | 18800 | R-410A
211377533 | 2.77 | Yes | Yes | YORK | HRCU-A-CB (Split System: Heat Pump with Remote Outdoor Unit-Air-Source) | Centrally-Ducted | HMH72B341 | XAFC30CXXN1+TXV | YP9C100C16MP13 | 33200 | 17.5 | 10 | 8.5 | 33000 | 23200 | 70.3% | 2.06 | 26400 | R-410A
211377599 | 2.67 | No | No | YORK | HRCU-A-CB (Split System: Heat Pump with Remote Outdoor Unit-Air-Source) | Centrally-Ducted | HMH72B341 | XAHC30CXXN1+TXV | YP9C080B12MP13 | 32000 | 16.5 | 9 | 8.1 | 33000 | 23200 | 70.3% | 1.98 | 26200 | R-410A
215294000 | 2.5 | No | No | AIRQUEST | HRCU-A-CB (Split System: Heat Pump with Remote Outdoor Unit-Air-Source) | Centrally-Ducted | DLCURAH30ABK | HG9J936 | *96MSN1202422A* | 30000 | 15.2 | 9 | 8.1 | 32600 | 27200 | 83.44% | 1.8 | 22400 | R-410A
215294218 | 2.47 | No | No | AIRQUEST | HRCU-A-CB (Split System: Heat Pump with Remote Outdoor Unit-Air-Source) | Centrally-Ducted | DLCURAH30ABK | H,GG37936 | *96VTN0802120A* | 29600 | 15.2 | 9 | 8.1 | 32000 | 27000 | 84.38% | 1.78 | 22200 | R-410A
215424323 | 4.29 | Yes | Yes | LUXAIRE | HRCU-A-CB (Split System: Heat Pump with Remote Outdoor Unit-Air-Source) | Centrally-Ducted | HH860E2S11 | H,YE36*60+TXV-BLEED | Z8ES100C20SMPS1 | 51500 | 18 | 11 | 8.3 | 51500 | 38000 | 73.79% | 1.96 | 35600 | R-454B
214731286 | 1.88 | Yes | Yes | CARRIER | HRCU-A-CB (Split System: Heat Pump with Remote Outdoor Unit-Air-Source) | Centrally-Ducted | 38MURAQ24AB3* | SM3925 |  | 22600 | 16 | 10 | 8.55 | 24800 | 22600 | 91.13% | 1.84 | 18200 | R-410A
215295584 | 2.93 | Yes | No | AIRQUEST | HRCU-A-CB (Split System: Heat Pump with Remote Outdoor Unit-Air-Source) | Centrally-Ducted | DLCURAH36ABK | H,GG33936 | *96VTN1002120B* | 35200 | 16 | 10 | 8.1 | 36800 | 34600 | 94.02% | 1.88 | 28400 | R-410A
215295607 | 2.95 | Yes | No | AIRQUEST | HRCU-A-CB (Split System: Heat Pump with Remote Outdoor Unit-Air-Source) | Centrally-Ducted | DLCURAH36ABK | HE8J936 | *96VTN1002120B* | 35400 | 16 | 10 | 8.1 | 36800 | 34600 | 94.02% | 1.88 | 28400 | R-410A
215295614 | 3 | Yes | Yes | AIRQUEST | HRCU-A-CB (Split System: Heat Pump with Remote Outdoor Unit-Air-Source) | Centrally-Ducted | DLCURAH36ABK | HG80936 | *96VTN1002120B* | 36000 | 16 | 10 | 8.5 | 36200 | 34400 | 95.03% | 2.04 | 28000 | R-410A
216981250 | 2.82 | No | No | BRYANT HEATING AND COOLING SYSTEMS | HRCU-A-CB (Split System: Heat Pump with Remote Outdoor Unit-Air-Source) | Centrally-Ducted | 290VAN036**AA* | V,C36H175P45*+TXV | 986TD42060C17*** | 33800 | 18 | 9.5 | 9 | 33000 | 24600 | 74.55% | 1.9 | 29200 | R-454B
216981296 | 2.88 | Yes | Yes | BRYANT HEATING AND COOLING SYSTEMS | HRCU-A-CB (Split System: Heat Pump with Remote Outdoor Unit-Air-Source) | Centrally-Ducted | 290VAN036**AA* | PL36H210P29*+TXV | 987MC60080C21*** | 34600 | 18 | 10 | 9 | 33600 | 24600 | 73.21% | 1.88 | 29400 | R-454B
216981298 | 2.88 | Yes | Yes | BRYANT HEATING AND COOLING SYSTEMS | HRCU-A-CB (Split System: Heat Pump with Remote Outdoor Unit-Air-Source) | Centrally-Ducted | 290VAN036**AA* | C36A***L53*+TXV | 987MC60080C21*** | 34600 | 18 | 10 | 9 | 33600 | 24600 | 73.21% | 1.88 | 29400 | R-454B
216981948 | 4.71 | Yes | Yes | BRYANT HEATING AND COOLING SYSTEMS | HRCU-A-CB (Split System: Heat Pump with Remote Outdoor Unit-Air-Source) | Centrally-Ducted | 293VAN060**AA* | C60A***L19*+TXV | 987MC66100C21*** | 56500 | 18 | 11.5 | 8.5 | 58500 | 46000 | 78.63% | 2.02 | 47000 | R-454B
211377765 | 2.72 | No | No | YORK | HRCU-A-CB (Split System: Heat Pump with Remote Outdoor Unit-Air-Source) | Centrally-Ducted | HMH72B341 | XAFC30CXXN1+TXV | YP9C060B12MP13 | 32600 | 17 | 9.5 | 8.1 | 33600 | 23600 | 70.24% | 2.02 | 26400 | R-410A
211377349 | 2.83 | No | No | YORK | HRCU-A-CB (Split System: Heat Pump with Remote Outdoor Unit-Air-Source) | Centrally-Ducted | HMH72B341 | XAFC36DBCN1 | TM9Y100C16MP11 | 34000 | 17 | 9.5 | 8.1 | 34000 | 24400 | 71.76% | 2.08 | 25800 | R-410A
211377465 | 2.83 | No | No | YORK | HRCU-A-CB (Split System: Heat Pump with Remote Outdoor Unit-Air-Source) | Centrally-Ducted | HMH72B341 | XAFC36DBCN1 | TM9V100C20MP12 | 34000 | 17.5 | 9.5 | 8.1 | 34000 | 24800 | 72.94% | 2.12 | 26000 | R-410A
211377734 | 2.73 | No | No | YORK | HRCU-A-CB (Split System: Heat Pump with Remote Outdoor Unit-Air-Source) | Centrally-Ducted | HMH72B341 | XAHB36DBCN1 | TP9C060B12MP13 | 32800 | 17 | 9.5 | 8.1 | 33000 | 23400 | 70.91% | 1.98 | 25000 | R-410A
211377951 | 2.72 | No | No | YORK | HRCU-A-CB (Split System: Heat Pump with Remote Outdoor Unit-Air-Source) | Centrally-Ducted | HMH72B341 | XAHB36DBCN1 | TM9E060A10MP12 | 32600 | 17 | 9.5 | 8.1 | 32400 | 22800 | 70.37% | 1.98 | 24600 | R-410A
211378016 | 2.83 | No | No | YORK | HRCU-A-CB (Split System: Heat Pump with Remote Outdoor Unit-Air-Source) | Centrally-Ducted | HMH72B341 | XAHC36DXXN1+TXV | TM8Y080C16MP11 | 34000 | 18 | 9.5 | 8.1 | 34000 | 24400 | 71.76% | 2.06 | 25600 | R-410A
211378149 | 2.83 | No | No | YORK | HRCU-A-CB (Split System: Heat Pump with Remote Outdoor Unit-Air-Source) | Centrally-Ducted | HMH72B341 | XAHC36DBCN1 | YPLC100C16MP13 | 34000 | 17 | 9.5 | 8.1 | 34000 | 24600 | 72.35% | 2.08 | 25600 | R-410A
211378151 | 2.7 | No | No | YORK | HRCU-A-CB (Split System: Heat Pump with Remote Outdoor Unit-Air-Source) | Centrally-Ducted | HMH72B341 | XAHC30CXXN1+TXV | TM8V100C16MP12 | 32400 | 17 | 9.5 | 8.1 | 32400 | 22800 | 70.37% | 2 | 25600 | R-410A
211227117 | 3.03 | Yes | Yes | DAY & NIGHT | HRCU-A-CB (Split System: Heat Pump with Remote Outdoor Unit-Air-Source) | Centrally-Ducted | DLCURAH36ABK | EA*4X37L21A* | *96VSN0802120A* | 36400 | 16 | 10 | 8.5 | 38500 | 34800 | 90.39% | 2.08 | 29000 | R-410A
215424337 | 3.75 | Yes | Yes | LUXAIRE | HRCU-A-CB (Split System: Heat Pump with Remote Outdoor Unit-Air-Source) | Centrally-Ducted | HH860E2S11 | H,YE36*60+TXV-BLEED | Z9ES100C20SMPS1 | 45000 | 17 | 11.5 | 8.4 | 45000 | 33600 | 74.67% | 1.98 | 32800 | R-454B
214568857 | 4.42 | Yes | Yes | GREE | HRCU-A-CB (Split System: Heat Pump with Remote Outdoor Unit-Air-Source) | Centrally-Ducted | GUD60W2/NHE-D(U) | GUD60AH2/E-D(U) |  | 53000 | 18.5 | 11.7 | 10.5 | 54000 | 54000 | 100% | 2.1 | 45000 | R-32
211227242 | 3.02 | Yes | No | DAY & NIGHT | HRCU-A-CB (Split System: Heat Pump with Remote Outdoor Unit-Air-Source) | Centrally-Ducted | DLCURAH36ABK | EA*4X37L21A* | OMV112K14A | 36200 | 15.5 | 10 | 8.5 | 38500 | 34800 | 90.39% | 2.06 | 29200 | R-410A
211227485 | 3.02 | Yes | No | DAY & NIGHT | HRCU-A-CB (Split System: Heat Pump with Remote Outdoor Unit-Air-Source) | Centrally-Ducted | DLCURAH36ABK | EA*4X42L21A* | *80VTL1102122A* | 36200 | 15.5 | 10 | 8.1 | 39500 | 35200 | 89.11% | 1.92 | 29400 | R-410A
211227524 | 2.95 | Yes | No | DAY & NIGHT | HRCU-A-CB (Split System: Heat Pump with Remote Outdoor Unit-Air-Source) | Centrally-Ducted | DLCURAH36ABK | EA*4X42L21A* | *92ESN0801716A* | 35400 | 16 | 10 | 8.1 | 38500 | 35000 | 90.91% | 1.88 | 29400 | R-410A
211227633 | 2.93 | No | No | DAY & NIGHT | HRCU-A-CB (Split System: Heat Pump with Remote Outdoor Unit-Air-Source) | Centrally-Ducted | DLCURAH36ABK | EA*4X42L21A* | *95ESU0601716A* | 35200 | 16 | 9.5 | 8.1 | 38500 | 35000 | 90.91% | 1.88 | 29400 | R-410A
215295616 | 3 | Yes | Yes | AIRQUEST | HRCU-A-CB (Split System: Heat Pump with Remote Outdoor Unit-Air-Source) | Centrally-Ducted | DLCURAH36ABK | H,GG81936 | *96VTN1002120B* | 36000 | 16 | 10 | 8.5 | 36200 | 34400 | 95.03% | 2.04 | 28000 | R-410A
211379243 | 2.82 | No | No | YORK | HRCU-A-CB (Split System: Heat Pump with Remote Outdoor Unit-Air-Source) | Centrally-Ducted | HMH72B341 | XAFC48FBCN1 | YP9C100C16MP13 | 33800 | 16.5 | 9.5 | 8.5 | 32400 | 23800 | 73.46% | 2.08 | 25400 | R-410A
211379318 | 2.78 | No | No | YORK | HRCU-A-CB (Split System: Heat Pump with Remote Outdoor Unit-Air-Source) | Centrally-Ducted | HMH72B341 | XAFC48FBCN1 | TP9C080C16MP13 | 33400 | 16.5 | 9.5 | 8.5 | 32400 | 23600 | 72.84% | 2.06 | 25400 | R-410A
211379173 | 2.75 | No | No | YORK | HRCU-A-CB (Split System: Heat Pump with Remote Outdoor Unit-Air-Source) | Centrally-Ducted | HMH72B341 | XAHD48FXXN1+TXV | TM9V100C16MP12 | 33000 | 16 | 9 | 8.5 | 31800 | 23200 | 72.96% | 2.04 | 24800 | R-410A
211379209 | 2.82 | No | No | YORK | HRCU-A-CB (Split System: Heat Pump with Remote Outdoor Unit-Air-Source) | Centrally-Ducted | HMH72B341 | XAFD48FXXN1+TXV | TM9V100C16MP12 | 33800 | 16.5 | 9.5 | 8.5 | 32400 | 23600 | 72.84% | 2.08 | 25400 | R-410A
211379327 | 2.78 | No | No | YORK | HRCU-A-CB (Split System: Heat Pump with Remote Outdoor Unit-Air-Source) | Centrally-Ducted | HMH72B341 | XAUC48FXXN1+TXV | YP9C080C16MP13 | 33400 | 16.5 | 9.5 | 8.5 | 32400 | 23600 | 72.84% | 2.06 | 25400 | R-410A
211379559 | 2.8 | No | No | YORK | HRCU-A-CB (Split System: Heat Pump with Remote Outdoor Unit-Air-Source) | Centrally-Ducted | HMH72B341 | XAHD48FBCN1 | TM8Y080C16MP11 | 33600 | 17 | 9 | 8.1 | 32600 | 24000 | 73.62% | 2.04 | 25400 | R-410A
214389932 | 2.7 | Yes | Yes | CARRIER | HRCU-A-CB (Split System: Heat Pump with Remote Outdoor Unit-Air-Source) | Centrally-Ducted | 25VNA837A*030* | H,PG53936 | 58TN*B090C21**20 | 32400 | 18 | 11.5 | 8.5 | 30400 | 24400 | 80.26% | 2 | 30200 | R-410A
211378168 | 2.7 | No | No | YORK | HRCU-A-CB (Split System: Heat Pump with Remote Outdoor Unit-Air-Source) | Centrally-Ducted | HMH72B341 | XAHC30CXXN1+TXV | YPLC100C16MP13 | 32400 | 17 | 9.5 | 8.1 | 32400 | 22800 | 70.37% | 2 | 25600 | R-410A
211378302 | 2.82 | No | No | YORK | HRCU-A-CB (Split System: Heat Pump with Remote Outdoor Unit-Air-Source) | Centrally-Ducted | HMH72B341 | XAFC36DBCN1 | YPLC080B12MP13 | 33800 | 17 | 9.5 | 8.1 | 34000 | 24200 | 71.18% | 2.04 | 25600 | R-410A
211378383 | 2.67 | No | No | YORK | HRCU-A-CB (Split System: Heat Pump with Remote Outdoor Unit-Air-Source) | Centrally-Ducted | HMH72B341 | XAHB30CXXN1+TXV | TM8V060A12MP12 | 32000 | 17 | 9.5 | 8.1 | 32800 | 23000 | 70.12% | 1.98 | 25600 | R-410A
211378504 | 2.68 | No | No | YORK | HRCU-A-CB (Split System: Heat Pump with Remote Outdoor Unit-Air-Source) | Centrally-Ducted | HMH72B341 | XAHC30CXXN1+TXV | TM8E100C16MP11 | 32200 | 16.5 | 9.5 | 8.1 | 32400 | 22800 | 70.37% | 2 | 25600 | R-410A
211378519 | 2.83 | Yes | No | YORK | HRCU-A-CB (Split System: Heat Pump with Remote Outdoor Unit-Air-Source) | Centrally-Ducted | HMH72B341 | XAFC36DBCN1 | TMLE100C16MP11 | 34000 | 17.5 | 10 | 8.1 | 33600 | 23800 | 70.83% | 2.08 | 25200 | R-410A
211378534 | 2.78 | No | No | YORK | HRCU-A-CB (Split System: Heat Pump with Remote Outdoor Unit-Air-Source) | Centrally-Ducted | HMH72B341 | XAHC36DBCN1 | TM8E100B12MP11 | 33400 | 17.5 | 9.5 | 8.1 | 33000 | 23400 | 70.91% | 2.02 | 24800 | R-410A
214272280 | 2.7 | Yes | Yes | CARRIER | HRCU-A-CB (Split System: Heat Pump with Remote Outdoor Unit-Air-Source) | Centrally-Ducted | 25VNA837A*030* | PL36H175P159 | 58TN*B070C14**12 | 32400 | 17 | 11 | 8.1 | 31600 | 24600 | 77.85% | 1.94 | 30800 | R-410A
211379593 | 2.83 | No | No | YORK | HRCU-A-CB (Split System: Heat Pump with Remote Outdoor Unit-Air-Source) | Centrally-Ducted | HMH72B341 | XAUC48FXXN1+TXV | TM8Y100C16MP11 | 34000 | 17.5 | 9 | 8.5 | 33200 | 24400 | 73.49% | 2.08 | 25800 | R-410A
211379727 | 2.8 | No | No | YORK | HRCU-A-CB (Split System: Heat Pump with Remote Outdoor Unit-Air-Source) | Centrally-Ducted | HMH72B341 | XAHC48FBCN1 | TPLC080C16MP13 | 33600 | 16.5 | 9 | 8.5 | 32400 | 23800 | 73.46% | 2.06 | 25400 | R-410A
211379834 | 2.83 | No | No | YORK | HRCU-A-CB (Split System: Heat Pump with Remote Outdoor Unit-Air-Source) | Centrally-Ducted | HMH72B341 | XAUC48FXXN1+TXV | YPLC100C16MP13 | 34000 | 16.5 | 9 | 8.5 | 33200 | 24400 | 73.49% | 2.1 | 25800 | R-410A
211379836 | 2.7 | No | No | YORK | HRCU-A-CB (Split System: Heat Pump with Remote Outdoor Unit-Air-Source) | Centrally-Ducted | HMH72B341 | XAHC48FXXN1+TXV | TM8V080B12MP12 | 32400 | 16 | 8.5 | 8.1 | 32000 | 23600 | 73.75% | 1.98 | 25200 | R-410A
211379393 | 2.75 | No | No | YORK | HRCU-A-CB (Split System: Heat Pump with Remote Outdoor Unit-Air-Source) | Centrally-Ducted | HMH72B341 | XAFC48FXXN1+TXV | TM9V060B12MP12 | 33000 | 16.5 | 9 | 8.1 | 32400 | 24000 | 74.07% | 2.04 | 25600 | R-410A
211379684 | 2.8 | No | No | YORK | HRCU-A-CB (Split System: Heat Pump with Remote Outdoor Unit-Air-Source) | Centrally-Ducted | HMH72B341 | XAHD48FBCN1 | TMLV100C16MP12 | 33600 | 16 | 9 | 8.5 | 32400 | 23800 | 73.46% | 2.06 | 25200 | R-410A
215295623 | 2.92 | Yes | No | AIRQUEST | HRCU-A-CB (Split System: Heat Pump with Remote Outdoor Unit-Air-Source) | Centrally-Ducted | DLCURAH36ABK | H,GG32936 | *96VTN1002122A* | 35000 | 16 | 10 | 8.1 | 36800 | 34800 | 94.57% | 1.82 | 28400 | R-410A
211378567 | 2.83 | Yes | No | YORK | HRCU-A-CB (Split System: Heat Pump with Remote Outdoor Unit-Air-Source) | Centrally-Ducted | HMH72B341 | XAFC36DXXN1+TXV | TMLE100B12MP11 | 34000 | 18 | 10 | 8.1 | 33800 | 23800 | 70.41% | 2.06 | 25400 | R-410A
211378653 | 2.78 | No | No | YORK | HRCU-A-CB (Split System: Heat Pump with Remote Outdoor Unit-Air-Source) | Centrally-Ducted | HMH72B341 | XAHC36DBCN1 | TMLE080B12MP11 | 33400 | 17.5 | 9.5 | 8.1 | 33200 | 23400 | 70.48% | 2.02 | 25000 | R-410A
211378751 | 2.83 | Yes | No | YORK | HRCU-A-CB (Split System: Heat Pump with Remote Outdoor Unit-Air-Source) | Centrally-Ducted | HMH72B341 | XAUB36DXXN1+TXV | TMLE060A12MP11 | 34000 | 18 | 10 | 8.1 | 33800 | 23800 | 70.41% | 2.06 | 25400 | R-410A
211378802 | 2.73 | Yes | No | YORK | HRCU-A-CB (Split System: Heat Pump with Remote Outdoor Unit-Air-Source) | Centrally-Ducted | HMH72B341 | XAFB30CXXN1+TXV | TM8E040A12MP11 | 32800 | 18 | 10 | 8.1 | 33400 | 23400 | 70.06% | 2.04 | 26200 | R-410A
215295641 | 2.98 | Yes | No | AIRQUEST | HRCU-A-CB (Split System: Heat Pump with Remote Outdoor Unit-Air-Source) | Centrally-Ducted | DLCURAH36ABK | H,GG37936 | *96VTN1002122A* | 35800 | 16 | 10.5 | 8.1 | 36800 | 34400 | 93.48% | 2.02 | 28200 | R-410A
215295643 | 2.93 | Yes | No | AIRQUEST | HRCU-A-CB (Split System: Heat Pump with Remote Outdoor Unit-Air-Source) | Centrally-Ducted | DLCURAH36ABK | H,GE7J936 | *96VTN1002122A* | 35200 | 16 | 10 | 8.1 | 36800 | 34800 | 94.57% | 1.82 | 28400 | R-410A
215295648 | 2.95 | Yes | No | AIRQUEST | HRCU-A-CB (Split System: Heat Pump with Remote Outdoor Unit-Air-Source) | Centrally-Ducted | DLCURAH36ABK | H,GG9J936 | *96VTN1002122A* | 35400 | 16 | 10 | 8.1 | 36800 | 34600 | 94.02% | 1.88 | 28200 | R-410A
215295666 | 2.93 | Yes | No | AIRQUEST | HRCU-A-CB (Split System: Heat Pump with Remote Outdoor Unit-Air-Source) | Centrally-Ducted | DLCURAH36ABK | HG33936 | *96VTN1002122B* | 35200 | 16 | 10 | 8.1 | 36800 | 34600 | 94.02% | 1.88 | 28400 | R-410A
215295673 | 2.92 | Yes | No | AIRQUEST | HRCU-A-CB (Split System: Heat Pump with Remote Outdoor Unit-Air-Source) | Centrally-Ducted | DLCURAH36ABK | H,GG35936 | *96VTN1002122B* | 35000 | 17 | 10 | 8.1 | 36800 | 34400 | 93.48% | 2 | 28200 | R-410A
215295698 | 3 | Yes | No | AIRQUEST | HRCU-A-CB (Split System: Heat Pump with Remote Outdoor Unit-Air-Source) | Centrally-Ducted | DLCURAH36ABK | HG81936 | *96VTN1002122B* | 36000 | 17 | 10.5 | 8.1 | 36800 | 34400 | 93.48% | 2 | 28200 | R-410A
215295707 | 2.9 | No | No | AIRQUEST | HRCU-A-CB (Split System: Heat Pump with Remote Outdoor Unit-Air-Source) | Centrally-Ducted | DLCURAH36ABK | HE32936 | *96VTN1202422A* | 34800 | 16 | 9.5 | 8.1 | 36800 | 34600 | 94.02% | 1.88 | 28400 | R-410A
214568826 | 2.83 | Yes | Yes | GREE | HRCU-A-CB (Split System: Heat Pump with Remote Outdoor Unit-Air-Source) | Centrally-Ducted | GUD36W2/NHE-D(U) | GUD36AH2/E-D(U) |  | 34000 | 18 | 12 | 10 | 34000 | 34000 | 100% | 2 | 28200 | R-32
214862295 | 1.93 | Yes | No | BRYANT HEATING AND COOLING SYSTEMS | HRCU-A-CB (Split System: Heat Pump with Remote Outdoor Unit-Air-Source) | Centrally-Ducted | 288BNV025*0**C* | H,CD12936 | 987MC42060C17*** | 23200 | 16 | 10.5 | 8.1 | 20000 | 16400 | 82% | 1.92 | 19800 | R-410A
214862304 | 1.95 | Yes | No | BRYANT HEATING AND COOLING SYSTEMS | HRCU-A-CB (Split System: Heat Pump with Remote Outdoor Unit-Air-Source) | Centrally-Ducted | 288BNV025*0**C* | H,CD12936 | 987MC42080C17*** | 23400 | 16 | 10.5 | 8.1 | 20000 | 16300 | 81.5% | 1.9 | 19800 | R-410A
214862311 | 1.97 | Yes | Yes | BRYANT HEATING AND COOLING SYSTEMS | HRCU-A-CB (Split System: Heat Pump with Remote Outdoor Unit-Air-Source) | Centrally-Ducted | 288BNV025*0**C* | H,PE9J936 | 987MC42080C17*** | 23600 | 16 | 11 | 8.1 | 19800 | 16300 | 82.32% | 1.96 | 19800 | R-410A
214862329 | 1.98 | Yes | Yes | BRYANT HEATING AND COOLING SYSTEMS | HRCU-A-CB (Split System: Heat Pump with Remote Outdoor Unit-Air-Source) | Centrally-Ducted | 288BNV025*0**C* | H,PE9J936 | 987MC60080C21*** | 23800 | 16 | 11 | 8.1 | 19800 | 16300 | 82.32% | 1.96 | 19800 | R-410A
212980481 | 2.98 | Yes | Yes | DAY & NIGHT | HRCU-A-CB (Split System: Heat Pump with Remote Outdoor Unit-Air-Source) | Centrally-Ducted | DLCURAH36ABK | EA*4X48L21A* | *80MS(N,L)0902120A* | 35800 | 16.5 | 10 | 8.5 | 37800 | 34600 | 91.53% | 2.02 | 29000 | R-410A
216981286 | 2.8 | No | No | BRYANT HEATING AND COOLING SYSTEMS | HRCU-A-CB (Split System: Heat Pump with Remote Outdoor Unit-Air-Source) | Centrally-Ducted | 290VAN036**AA* | V,C36H175P15*+TXV | 987MC42080C17*** | 33600 | 17 | 9.5 | 9 | 33600 | 24800 | 73.81% | 1.88 | 29400 | R-454B
216981902 | 4.63 | Yes | Yes | BRYANT HEATING AND COOLING SYSTEMS | HRCU-A-CB (Split System: Heat Pump with Remote Outdoor Unit-Air-Source) | Centrally-Ducted | 293VAN060**AA* | A60VHA*+TXV | 935CB60080C21*** | 55500 | 18 | 11 | 8.1 | 58500 | 45500 | 77.78% | 1.95 | 46000 | R-454B
216981904 | 4.63 | Yes | Yes | BRYANT HEATING AND COOLING SYSTEMS | HRCU-A-CB (Split System: Heat Pump with Remote Outdoor Unit-Air-Source) | Centrally-Ducted | 293VAN060**AA* | PL60H210P17*+TXV | 935CB60080C21*** | 55500 | 18 | 11 | 8.1 | 58500 | 45500 | 77.78% | 1.95 | 46000 | R-454B
216981913 | 4.67 | Yes | Yes | BRYANT HEATING AND COOLING SYSTEMS | HRCU-A-CB (Split System: Heat Pump with Remote Outdoor Unit-Air-Source) | Centrally-Ducted | 293VAN060**AA* | V,C60H210P17*+TXV | 935CB66100C21*** | 56000 | 18 | 11.5 | 8.5 | 58500 | 45000 | 76.92% | 2.08 | 46000 | R-454B
216981920 | 4.63 | Yes | Yes | BRYANT HEATING AND COOLING SYSTEMS | HRCU-A-CB (Split System: Heat Pump with Remote Outdoor Unit-Air-Source) | Centrally-Ducted | 293VAN060**AA* | PL60H210P17*+TXV | 986TD66100C21*** | 55500 | 18 | 11 | 8.5 | 58500 | 46000 | 78.63% | 2.02 | 47000 | R-454B
216981922 | 4.63 | Yes | Yes | BRYANT HEATING AND COOLING SYSTEMS | HRCU-A-CB (Split System: Heat Pump with Remote Outdoor Unit-Air-Source) | Centrally-Ducted | 293VAN060**AA* | C60A***L18*+TXV | 986TD66100C21*** | 55500 | 18 | 11 | 8.5 | 58500 | 46000 | 78.63% | 2.02 | 47000 | R-454B
216981929 | 4.54 | Yes | Yes | BRYANT HEATING AND COOLING SYSTEMS | HRCU-A-CB (Split System: Heat Pump with Remote Outdoor Unit-Air-Source) | Centrally-Ducted | 293VAN060**AA* | PL60H210P17*+TXV | 987MC60060C21*** | 54500 | 18 | 10 | 8.5 | 59000 | 47000 | 79.66% | 2 | 48000 | R-454B
216981936 | 4.5 | Yes | No | BRYANT HEATING AND COOLING SYSTEMS | HRCU-A-CB (Split System: Heat Pump with Remote Outdoor Unit-Air-Source) | Centrally-Ducted | 293VAN060**AA* | C60A***L16*+TXV | 987MC60080C21*** | 54000 | 18 | 10.5 | 8.45 | 58500 | 46000 | 78.63% | 2 | 47000 | R-454B
216981945 | 4.63 | Yes | Yes | BRYANT HEATING AND COOLING SYSTEMS | HRCU-A-CB (Split System: Heat Pump with Remote Outdoor Unit-Air-Source) | Centrally-Ducted | 293VAN060**AA* | PL60H210P17*+TXV | 987MC66100C21*** | 55500 | 18 | 11 | 8.5 | 58500 | 46000 | 78.63% | 2.02 | 47000 | R-454B
211227685 | 2.93 | No | No | DAY & NIGHT | HRCU-A-CB (Split System: Heat Pump with Remote Outdoor Unit-Air-Source) | Centrally-Ducted | DLCURAH36ABK | EA*4X42L21A* | *96VTN0801716A* | 35200 | 15.5 | 9.5 | 8.1 | 38500 | 35000 | 90.91% | 1.86 | 29400 | R-410A
211177529 | 2.65 | No | No | GREE | HRCU-A-CB (Split System: Heat Pump with Remote Outdoor Unit-Air-Source) | Centrally-Ducted | GUD36W/A-D(U) | GCAT36*/NAA | ML296UH070XV36B-* | 31800 | 15.2 | 9 | 8.5 | 34000 | 23800 | 70% | 1.75 | 23600 | R-410A
211228873 | 3.05 | Yes | Yes | DAY & NIGHT | HRCU-A-CB (Split System: Heat Pump with Remote Outdoor Unit-Air-Source) | Centrally-Ducted | DLCURAH36ABK | EA*4X48L21A* | *80ESU0601716A | 36600 | 16 | 10 | 8.5 | 38500 | 34800 | 90.39% | 2.08 | 29000 | R-410A
211229205 | 2.98 | No | No | DAY & NIGHT | HRCU-A-CB (Split System: Heat Pump with Remote Outdoor Unit-Air-Source) | Centrally-Ducted | DLCURAH36ABK | EA*4X48L21A* | OLV112A16A | 35800 | 15.5 | 9.5 | 8.5 | 38500 | 34800 | 90.39% | 2.04 | 29000 | R-410A
211229214 | 2.97 | No | No | DAY & NIGHT | HRCU-A-CB (Split System: Heat Pump with Remote Outdoor Unit-Air-Source) | Centrally-Ducted | DLCURAH36ABK | EA*4X48L21A* | OMV098J12* | 35600 | 15.2 | 9.5 | 8.1 | 38500 | 34800 | 90.39% | 2.04 | 29000 | R-410A
211229984 | 2.98 | Yes | No | DAY & NIGHT | HRCU-A-CB (Split System: Heat Pump with Remote Outdoor Unit-Air-Source) | Centrally-Ducted | DLCURAH36ABK | EN(A,D,W)4X48L21** | *80VSL0451716A* | 35800 | 15.5 | 10 | 8.1 | 38500 | 35000 | 90.91% | 2 | 29200 | R-410A
214862307 | 1.95 | Yes | Yes | BRYANT HEATING AND COOLING SYSTEMS | HRCU-A-CB (Split System: Heat Pump with Remote Outdoor Unit-Air-Source) | Centrally-Ducted | 288BNV025*0**C* | H,CD13936 | 987MC42080C17*** | 23400 | 16 | 11 | 8.1 | 19800 | 16300 | 82.32% | 1.96 | 19800 | R-410A
216494112 | 2.73 | No | No | BRYANT HEATING AND COOLING SYSTEMS | HRCU-A-CB (Split System: Heat Pump with Remote Outdoor Unit-Air-Source) | Centrally-Ducted | 290VAN036**AA* | CE(P,V)3621G34*+TXV | 88*TB36045C17*** | 32800 | 17 | 9 | 9 | 33600 | 25000 | 74.4% | 1.88 | 29600 | R-454B
216981280 | 2.85 | No | No | BRYANT HEATING AND COOLING SYSTEMS | HRCU-A-CB (Split System: Heat Pump with Remote Outdoor Unit-Air-Source) | Centrally-Ducted | 290VAN036**AA* | PL36H210P29*+TXV | 987MC42080C17*** | 34200 | 18 | 9.5 | 9 | 33800 | 25000 | 73.96% | 1.88 | 29600 | R-454B
214862358 | 2.67 | Yes | Yes | BRYANT HEATING AND COOLING SYSTEMS | HRCU-A-CB (Split System: Heat Pump with Remote Outdoor Unit-Air-Source) | Centrally-Ducted | 288BNV037*0**A* | H,PE9J936 | 987MC42080C17*** | 32000 | 17 | 11 | 8.1 | 31600 | 24600 | 77.85% | 1.9 | 30800 | R-410A
215295688 | 2.95 | Yes | No | AIRQUEST | HRCU-A-CB (Split System: Heat Pump with Remote Outdoor Unit-Air-Source) | Centrally-Ducted | DLCURAH36ABK | HE8J936 | *96VTN1002122B* | 35400 | 16 | 10 | 8.1 | 36800 | 34600 | 94.02% | 1.88 | 28400 | R-410A
215295721 | 2.98 | Yes | Yes | AIRQUEST | HRCU-A-CB (Split System: Heat Pump with Remote Outdoor Unit-Air-Source) | Centrally-Ducted | DLCURAH36ABK | HE36936 | *96VTN1202422A* | 35800 | 16 | 10 | 8.5 | 36800 | 34200 | 92.93% | 2.06 | 28000 | R-410A
211228525 | 3.12 | Yes | No | HEIL | HRCU-A-CB (Split System: Heat Pump with Remote Outdoor Unit-Air-Source) | Centrally-Ducted | DLCURAH36ABK | EA*4X43L21A* | *95ESN1002122A* | 37400 | 15.5 | 10 | 8.5 | 39000 | 35000 | 89.74% | 2.16 | 29200 | R-410A
211230346 | 3 | Yes | No | HEIL | HRCU-A-CB (Split System: Heat Pump with Remote Outdoor Unit-Air-Source) | Centrally-Ducted | DLCURAH36ABK | EN(A,D,W)4X48L21** | *96VTN1002122A* | 36000 | 16.5 | 10.5 | 8.1 | 38500 | 34800 | 90.39% | 2.02 | 29200 | R-410A
215295739 | 2.7 | No | No | AIRQUEST | HRCU-A-CB (Split System: Heat Pump with Remote Outdoor Unit-Air-Source) | Centrally-Ducted | DLCURAH36ABK | H,GE23936 | *96VTN1202422B* | 32400 | 15.2 | 9 | 8.3 | 36200 | 34200 | 94.48% | 1.98 | 28000 | R-410A
215295770 | 2.9 | No | No | AIRQUEST | HRCU-A-CB (Split System: Heat Pump with Remote Outdoor Unit-Air-Source) | Centrally-Ducted | DLCURAH36ABK | H,GG9J936 | *96VTN1202422B* | 34800 | 16 | 9.5 | 8.5 | 36200 | 34200 | 94.48% | 2.02 | 28000 | R-410A
206249119 | 4 | Yes | Yes | GREE | HRCU-A-CB (Split System: Heat Pump with Remote Outdoor Unit-Air-Source) | Centrally-Ducted | GUD60W/A-D(U) | GUD48AH2/A-D(U) |  | 48000 | 17 | 11 | 9 | 48000 | 39000 | 81.25% | 1.8 | 39500 | R-410A
213815175 | 2.78 | Yes | Yes | GOODMAN | HRCU-A-CB (Split System: Heat Pump with Remote Outdoor Unit-Air-Source) | Centrally-Ducted | GSZV903610A* | CHPF3743C6B*+MBVB12BP1X00A*+TXV |  | 33400 | 18 | 11 | 8.2 | 34000 | 24400 | 71.76% | 1.8 | 21600 | R-410A
210599963 | 2.02 | Yes | Yes | TEMPSTAR | HRCU-A-CB (Split System: Heat Pump with Remote Outdoor Unit-Air-Source) | Centrally-Ducted | TVH825GKA2* | EN(A,D)4X48L24**+WALLCON | *95CSU1002122A* | 24200 | 17 | 11.5 | 8.1 | 21200 | 16600 | 78.3% | 2.02 | 20600 | R-410A
215828257 | 2.67 | No | No | GREE | HRCU-A-CB (Split System: Heat Pump with Remote Outdoor Unit-Air-Source) | Centrally-Ducted | GUD36W/A-D(U) | GCAT36*/NAA | A952V080BU4S** | 32000 | 15.2 | 9 | 8.5 | 34000 | 23800 | 70% | 1.75 | 23600 | R-410A
216976523 | 2 | Yes | No | BRYANT HEATING AND COOLING SYSTEMS | HRCU-A-CB (Split System: Heat Pump with Remote Outdoor Unit-Air-Source) | Centrally-Ducted | 37MURAQ24AA3 | PL36H***P44*+TXV | 83*SB36040M17*** | 24000 | 15.2 | 10 | 8.5 | 22000 | 18900 | 85.91% | 1.94 | 17700 | R-454B
210599929 | 2.02 | Yes | Yes | TEMPSTAR | HRCU-A-CB (Split System: Heat Pump with Remote Outdoor Unit-Air-Source) | Centrally-Ducted | TVH825GKA2* | EHD4X42AAL+WALLCON | *95CSU0802120A* | 24200 | 16 | 11 | 8.1 | 21400 | 16600 | 77.57% | 2 | 20600 | R-410A
214862313 | 1.95 | Yes | No | BRYANT HEATING AND COOLING SYSTEMS | HRCU-A-CB (Split System: Heat Pump with Remote Outdoor Unit-Air-Source) | Centrally-Ducted | 288BNV025*0**C* | H,CD12936 | 987MC60060C21*** | 23400 | 16 | 10.5 | 8.1 | 19800 | 16300 | 82.32% | 1.92 | 19800 | R-410A
212970407 | 2.95 | No | No | BRYANT HEATING AND COOLING SYSTEMS | HRCU-A-CB (Split System: Heat Pump with Remote Outdoor Unit-Air-Source) | Centrally-Ducted | 38MURAQ36AB3* | CAP**4221AL* | 82*SB48070V17*** | 35400 | 15.5 | 9.5 | 8.1 | 38000 | 35200 | 92.63% | 1.9 | 29400 | R-410A
212970657 | 2.93 | No | No | BRYANT HEATING AND COOLING SYSTEMS | HRCU-A-CB (Split System: Heat Pump with Remote Outdoor Unit-Air-Source) | Centrally-Ducted | 38MURAQ36AB3* | CAP**4221AL* | 82*SB60090V21*** | 35200 | 16 | 9.5 | 8.1 | 39000 | 35000 | 89.74% | 1.88 | 29400 | R-410A
214862306 | 2 | Yes | Yes | BRYANT HEATING AND COOLING SYSTEMS | HRCU-A-CB (Split System: Heat Pump with Remote Outdoor Unit-Air-Source) | Centrally-Ducted | 288BNV025*0**C* | H,CD16936 | 987MC42080C17*** | 24000 | 16 | 11 | 8.1 | 19400 | 16200 | 83.51% | 2 | 19400 | R-410A
214272378 | 2.67 | Yes | Yes | CARRIER | HRCU-A-CB (Split System: Heat Pump with Remote Outdoor Unit-Air-Source) | Centrally-Ducted | 25VNA837A*031* | PL36H175P159 | 59TN6C080C17**14 | 32000 | 17 | 11 | 8.1 | 31200 | 24800 | 79.49% | 1.96 | 30600 | R-410A
215295723 | 3 | Yes | Yes | AIRQUEST | HRCU-A-CB (Split System: Heat Pump with Remote Outdoor Unit-Air-Source) | Centrally-Ducted | DLCURAH36ABK | H,GG48936 | *96VTN1202422A* | 36000 | 16 | 10 | 8.5 | 36800 | 34200 | 92.93% | 2.06 | 28000 | R-410A
215828260 | 1.92 | No | No | GREE | HRCU-A-CB (Split System: Heat Pump with Remote Outdoor Unit-Air-Source) | Centrally-Ducted | GUD36W/A-D(U) | GCAT24*/NAA | EL297UH070XV36B | 23000 | 15.5 | 11 | 8.5 | 24000 | 16800 | 70% | 1.75 | 16000 | R-410A
213353854 | 2.98 | Yes | Yes | TEMPSTAR | HRCU-A-CB (Split System: Heat Pump with Remote Outdoor Unit-Air-Source) | Centrally-Ducted | DLCURAH36ABK | F5MA4*36L*B* |  | 35800 | 16 | 10 | 9 | 38500 | 35000 | 90.91% | 1.94 | 29400 | R-410A
206249116 | 2 | Yes | Yes | GREE | HRCU-A-CB (Split System: Heat Pump with Remote Outdoor Unit-Air-Source) | Centrally-Ducted | GUD36W/A-D(U) | GUD24AH2/A-D(U) |  | 24000 | 17 | 12 | 9 | 24000 | 22000 | 91.67% | 1.8 | 20000 | R-410A
215425878 | 1.85 | Yes | Yes | LUXAIRE | HRCU-A-CB (Split System: Heat Pump with Remote Outdoor Unit-Air-Source) | Centrally-Ducted | HH824E2S11 | H,YE32*30+TXV-BLEED | Z9ES060A10SMPS1 | 22200 | 17 | 11.5 | 8.2 | 21200 | 17200 | 81.13% | 1.94 | 17100 | R-454B
214862323 | 1.98 | Yes | Yes | BRYANT HEATING AND COOLING SYSTEMS | HRCU-A-CB (Split System: Heat Pump with Remote Outdoor Unit-Air-Source) | Centrally-Ducted | 288BNV025*0**C* | H,PG35936 | 987MC60080C21*** | 23800 | 16 | 11 | 8.1 | 19800 | 16300 | 82.32% | 1.96 | 19800 | R-410A
216997232 | 1.93 | Yes | Yes | CARRIER | HRCU-A-CB (Split System: Heat Pump with Remote Outdoor Unit-Air-Source) | Centrally-Ducted | 27VNA024A*030* | H,PG7J*36+TXV | 58TN*B090C17**16 | 23200 | 17 | 10.5 | 9 | 22000 | 16200 | 73.64% | 1.98 | 19000 | R-454B
216997233 | 1.85 | No | No | CARRIER | HRCU-A-CB (Split System: Heat Pump with Remote Outdoor Unit-Air-Source) | Centrally-Ducted | 27VNA024A*030* | H,PG7J*36+TXV | 58TN*B110C21**20 | 22200 | 17 | 9.5 | 9 | 21600 | 15900 | 73.61% | 2.02 | 18600 | R-454B
216997235 | 1.92 | Yes | Yes | CARRIER | HRCU-A-CB (Split System: Heat Pump with Remote Outdoor Unit-Air-Source) | Centrally-Ducted | 27VNA024A*030* | H,PG7J*36+TXV | 59MN7C080C17**14 | 23000 | 17 | 10 | 9 | 22200 | 16300 | 73.42% | 1.98 | 19000 | R-454B
216997215 | 3.71 | Yes | Yes | CARRIER | HRCU-A-CB (Split System: Heat Pump with Remote Outdoor Unit-Air-Source) | Centrally-Ducted | 27VNA348A*030* | H,PG48*60+TXV | 59TN6C100C21**22 | 44500 | 21 | 10.5 | 9.5 | 46500 | 36400 | 78.28% | 2 | 39000 | R-454B
216981289 | 2.8 | No | No | BRYANT HEATING AND COOLING SYSTEMS | HRCU-A-CB (Split System: Heat Pump with Remote Outdoor Unit-Air-Source) | Centrally-Ducted | 290VAN036**AA* | PL36H***P44*+TXV | 987MC42080C17*** | 33600 | 17 | 9.5 | 9 | 33600 | 24800 | 73.81% | 1.88 | 29400 | R-454B
215294584 | 2.83 | No | No | AIRQUEST | HRCU-A-CB (Split System: Heat Pump with Remote Outdoor Unit-Air-Source) | Centrally-Ducted | DLCURAH36ABK | H,GE24936 | *92MSN0601412A* | 34000 | 15.2 | 9 | 8.1 | 36800 | 34800 | 94.57% | 1.82 | 28600 | R-410A
215294600 | 2.95 | No | No | AIRQUEST | HRCU-A-CB (Split System: Heat Pump with Remote Outdoor Unit-Air-Source) | Centrally-Ducted | DLCURAH36ABK | HE35936 | *92MSN0601412A* | 35400 | 15.2 | 9.5 | 8.5 | 36800 | 34800 | 94.57% | 2 | 28400 | R-410A
215294618 | 3 | Yes | No | AIRQUEST | HRCU-A-CB (Split System: Heat Pump with Remote Outdoor Unit-Air-Source) | Centrally-Ducted | DLCURAH36ABK | H,GG80936 | *92MSN0601412A* | 36000 | 15.2 | 10 | 8.5 | 36800 | 34800 | 94.57% | 2 | 28400 | R-410A
215294686 | 2.95 | Yes | No | AIRQUEST | HRCU-A-CB (Split System: Heat Pump with Remote Outdoor Unit-Air-Source) | Centrally-Ducted | DLCURAH36ABK | HE35936 | *92MSN0801716A* | 35400 | 16 | 10 | 8.1 | 36800 | 34600 | 94.02% | 1.88 | 28400 | R-410A
215294718 | 2.98 | Yes | Yes | AIRQUEST | HRCU-A-CB (Split System: Heat Pump with Remote Outdoor Unit-Air-Source) | Centrally-Ducted | DLCURAH36ABK | HG82936 | *92MSN0801716A* | 35800 | 16 | 10 | 8.5 | 36200 | 34200 | 94.48% | 2.02 | 28000 | R-410A
212973853 | 1.97 | Yes | Yes | BRYANT HEATING AND COOLING SYSTEMS | HRCU-A-CB (Split System: Heat Pump with Remote Outdoor Unit-Air-Source) | Centrally-Ducted | 38MURAQ24AB3* | CAP**3617AL* | 926SB48080V17*** | 23600 | 17 | 10 | 8.5 | 26000 | 24200 | 93.08% | 2.02 | 19000 | R-410A
215828259 | 2.62 | No | No | GREE | HRCU-A-CB (Split System: Heat Pump with Remote Outdoor Unit-Air-Source) | Centrally-Ducted | GUD36W/A-D(U) | GCAT36*/NAA | EL297UH070XV36B | 31400 | 15.2 | 9 | 8.5 | 34000 | 23800 | 70% | 1.75 | 23600 | R-410A
207256442 | 4.5 | Yes | Yes | GREE | HRCU-A-CB (Split System: Heat Pump with Remote Outdoor Unit-Air-Source) | Centrally-Ducted | FLEXX60HP230V1AO | FLEXX60HP230V1BH |  | 54000 | 16 | 10 | 9 | 54000 | 41000 | 75.93% | 1.8 | 44000 | R-410A
215295772 | 2.9 | No | No | AIRQUEST | HRCU-A-CB (Split System: Heat Pump with Remote Outdoor Unit-Air-Source) | Centrally-Ducted | DLCURAH36ABK | H,GE9J936 | *96VTN1202422B* | 34800 | 16 | 9.5 | 8.5 | 36200 | 34200 | 94.48% | 2.02 | 28000 | R-410A
211229962 | 3.05 | Yes | No | HEIL | HRCU-A-CB (Split System: Heat Pump with Remote Outdoor Unit-Air-Source) | Centrally-Ducted | DLCURAH36ABK | EN(A,D,W)4X48L21** | *80ES(N,L)0902120A* | 36600 | 16 | 10.5 | 8.1 | 39500 | 34800 | 88.1% | 2.04 | 29200 | R-410A
211230044 | 3.12 | Yes | No | HEIL | HRCU-A-CB (Split System: Heat Pump with Remote Outdoor Unit-Air-Source) | Centrally-Ducted | DLCURAH36ABK | EN(A,D,W)4X48L21** | *80ESU0802120A | 37400 | 15.5 | 10.5 | 8.5 | 39500 | 35000 | 88.61% | 2.1 | 29400 | R-410A
214441913 | 3.67 | Yes | Yes | BRYANT HEATING AND COOLING SYSTEMS | HRCU-A-CB (Split System: Heat Pump with Remote Outdoor Unit-Air-Source) | Centrally-Ducted | 284ANV048*0**B* | V,C48H175P389 | 88*TB48070C17*** | 44000 | 21 | 10.5 | 9.5 | 44500 | 36400 | 81.8% | 2.32 | 43000 | R-410A
212552444 | 2.03 | Yes | Yes | DAY & NIGHT | HRCU-A-CB (Split System: Heat Pump with Remote Outdoor Unit-Air-Source) | Centrally-Ducted | CVH825GKA2* | FG82936 | *80CTL0701412A* | 24400 | 17 | 11 | 8.5 | 19600 | 19000 | 96.94% | 2 | 19000 | R-410A
206799410 | 2 | Yes | Yes | GE Appliances | HRCU-A-CB (Split System: Heat Pump with Remote Outdoor Unit-Air-Source) | Centrally-Ducted | AUH2436ZGDA* | UUY24ZGDAB* |  | 24000 | 17 | 12 | 9 | 24000 | 22000 | 91.67% | 1.8 | 20000 | R-410A
216997206 | 3.63 | Yes | Yes | CARRIER | HRCU-A-CB (Split System: Heat Pump with Remote Outdoor Unit-Air-Source) | Centrally-Ducted | 27VNA348A*030* | H,PG35*48+TXV | 59MN7C080C21**20 | 43500 | 20 | 10.5 | 9.5 | 46000 | 36200 | 78.7% | 2 | 38500 | R-454B
216997219 | 3.71 | Yes | Yes | CARRIER | HRCU-A-CB (Split System: Heat Pump with Remote Outdoor Unit-Air-Source) | Centrally-Ducted | 27VNA348A*030* | H,PG48*60+TXV | 59TN7A080C21**20 | 44500 | 21 | 11 | 9.5 | 46500 | 36200 | 77.85% | 2 | 38500 | R-454B
216997221 | 3.71 | Yes | Yes | CARRIER | HRCU-A-CB (Split System: Heat Pump with Remote Outdoor Unit-Air-Source) | Centrally-Ducted | 27VNA348A*030* | H,PG48*60+TXV | 59TN7A100C21**22 | 44500 | 21 | 11 | 9.5 | 46000 | 36000 | 78.26% | 2 | 38000 | R-454B
214862335 | 2.02 | Yes | Yes | BRYANT HEATING AND COOLING SYSTEMS | HRCU-A-CB (Split System: Heat Pump with Remote Outdoor Unit-Air-Source) | Centrally-Ducted | 288BNV025*0**C* | H,PG48936 | 987MC66100C21*** | 24200 | 17 | 11.5 | 8.1 | 19600 | 16200 | 82.65% | 2.02 | 19600 | R-410A
214862353 | 2.6 | Yes | No | BRYANT HEATING AND COOLING SYSTEMS | HRCU-A-CB (Split System: Heat Pump with Remote Outdoor Unit-Air-Source) | Centrally-Ducted | 288BNV037*0**A* | H,PG83936 | 987MC42060C17*** | 31200 | 18 | 10.5 | 8.1 | 31600 | 24200 | 76.58% | 1.84 | 30400 | R-410A
206249117 | 2.83 | Yes | Yes | GREE | HRCU-A-CB (Split System: Heat Pump with Remote Outdoor Unit-Air-Source) | Centrally-Ducted | GUD36W/A-D(U) | GUD36AH2/A-D(U) |  | 34000 | 16 | 10 | 9 | 35000 | 28000 | 80% | 1.8 | 29000 | R-410A
216981772 | 2.7 | Yes | Yes | BRYANT HEATING AND COOLING SYSTEMS | HRCU-A-CB (Split System: Heat Pump with Remote Outdoor Unit-Air-Source) | Centrally-Ducted | 293VAN036**AA* | PL36H175P14*+TXV | 987MC42080C17*** | 32400 | 19 | 11 | 9.5 | 33800 | 26800 | 79.29% | 2 | 30000 | R-454B
214862360 | 2.68 | Yes | Yes | BRYANT HEATING AND COOLING SYSTEMS | HRCU-A-CB (Split System: Heat Pump with Remote Outdoor Unit-Air-Source) | Centrally-Ducted | 288BNV037*0**A* | H,PG81936 | 987MC42080C17*** | 32200 | 17 | 11.5 | 8.1 | 31400 | 24600 | 78.34% | 1.94 | 30800 | R-410A
215293500 | 2.47 | No | No | AIRQUEST | HRCU-A-CB (Split System: Heat Pump with Remote Outdoor Unit-Air-Source) | Centrally-Ducted | DLCURAH30ABK | HG82936 | *92MSN0601714A* | 29600 | 15.2 | 8.5 | 8.1 | 31800 | 26000 | 81.76% | 1.84 | 22200 | R-410A
215293545 | 2.48 | No | No | AIRQUEST | HRCU-A-CB (Split System: Heat Pump with Remote Outdoor Unit-Air-Source) | Centrally-Ducted | DLCURAH30ABK | HG80936 | *92MSN0801716A* | 29800 | 15.2 | 9 | 8.1 | 32400 | 27200 | 83.95% | 1.8 | 22400 | R-410A
215293561 | 2.47 | No | No | AIRQUEST | HRCU-A-CB (Split System: Heat Pump with Remote Outdoor Unit-Air-Source) | Centrally-Ducted | DLCURAH30ABK | H,GE32930 | *92MSN0802120A* | 29600 | 15.2 | 8.5 | 8.1 | 32800 | 27600 | 84.15% | 1.78 | 22600 | R-410A
215293568 | 2.52 | No | No | AIRQUEST | HRCU-A-CB (Split System: Heat Pump with Remote Outdoor Unit-Air-Source) | Centrally-Ducted | DLCURAH30ABK | H,GG34936 | *92MSN0802120A* | 30200 | 15.2 | 9 | 8.1 | 32600 | 27000 | 82.82% | 1.8 | 22400 | R-410A
215295647 | 2.95 | Yes | No | AIRQUEST | HRCU-A-CB (Split System: Heat Pump with Remote Outdoor Unit-Air-Source) | Centrally-Ducted | DLCURAH36ABK | HE8J936 | *96VTN1002122A* | 35400 | 16 | 10 | 8.1 | 36800 | 34600 | 94.02% | 1.88 | 28200 | R-410A
215295661 | 2.9 | Yes | No | AIRQUEST | HRCU-A-CB (Split System: Heat Pump with Remote Outdoor Unit-Air-Source) | Centrally-Ducted | DLCURAH36ABK | H,GG32936 | *96VTN1002122B* | 34800 | 16 | 10 | 8.1 | 36800 | 34800 | 94.57% | 1.82 | 28400 | R-410A
215295664 | 2.9 | Yes | No | AIRQUEST | HRCU-A-CB (Split System: Heat Pump with Remote Outdoor Unit-Air-Source) | Centrally-Ducted | DLCURAH36ABK | HE32936 | *96VTN1002122B* | 34800 | 16 | 10 | 8.1 | 36800 | 34800 | 94.57% | 1.82 | 28400 | R-410A
215295696 | 2.97 | Yes | No | AIRQUEST | HRCU-A-CB (Split System: Heat Pump with Remote Outdoor Unit-Air-Source) | Centrally-Ducted | DLCURAH36ABK | H,GE80936 | *96VTN1002122B* | 35600 | 17 | 10 | 8.1 | 36800 | 34400 | 93.48% | 2 | 28200 | R-410A
215295727 | 2.97 | Yes | No | AIRQUEST | HRCU-A-CB (Split System: Heat Pump with Remote Outdoor Unit-Air-Source) | Centrally-Ducted | DLCURAH36ABK | H,GE8J936 | *96VTN1202422A* | 35600 | 16 | 10 | 8.1 | 36800 | 34600 | 94.02% | 1.88 | 28400 | R-410A
215295763 | 2.97 | Yes | Yes | AIRQUEST | HRCU-A-CB (Split System: Heat Pump with Remote Outdoor Unit-Air-Source) | Centrally-Ducted | DLCURAH36ABK | HG48936 | *96VTN1202422B* | 35600 | 16 | 10 | 8.5 | 36200 | 34200 | 94.48% | 2.02 | 28000 | R-410A
215295764 | 2.83 | No | No | AIRQUEST | HRCU-A-CB (Split System: Heat Pump with Remote Outdoor Unit-Air-Source) | Centrally-Ducted | DLCURAH36ABK | HG7J936 | *96VTN1202422B* | 34000 | 16 | 9.5 | 8.5 | 36200 | 34200 | 94.48% | 2.02 | 28000 | R-410A
215295777 | 2.97 | Yes | Yes | AIRQUEST | HRCU-A-CB (Split System: Heat Pump with Remote Outdoor Unit-Air-Source) | Centrally-Ducted | DLCURAH36ABK | H,GE80936 | *96VTN1202422B* | 35600 | 16 | 10 | 8.5 | 36200 | 34200 | 94.48% | 2.02 | 28000 | R-410A
215295780 | 2.97 | Yes | Yes | AIRQUEST | HRCU-A-CB (Split System: Heat Pump with Remote Outdoor Unit-Air-Source) | Centrally-Ducted | DLCURAH36ABK | HG82936 | *96VTN1202422B* | 35600 | 16 | 10 | 8.5 | 36200 | 34200 | 94.48% | 2.02 | 28000 | R-410A
211378819 | 2.72 | No | No | YORK | HRCU-A-CB (Split System: Heat Pump with Remote Outdoor Unit-Air-Source) | Centrally-Ducted | HMH72B341 | XAHC30CXXN1+TXV | TL9E100C20UH11 | 32600 | 16.5 | 9.5 | 8.1 | 32800 | 23000 | 70.12% | 2.02 | 26000 | R-410A
211378902 | 2.7 | No | No | YORK | HRCU-A-CB (Split System: Heat Pump with Remote Outdoor Unit-Air-Source) | Centrally-Ducted | HMH72B341 | XAHC30CXXN1+TXV | TL8E080C16UH11 | 32400 | 17 | 9.5 | 8.1 | 32800 | 23000 | 70.12% | 2 | 26000 | R-410A
211378954 | 2.83 | No | No | YORK | HRCU-A-CB (Split System: Heat Pump with Remote Outdoor Unit-Air-Source) | Centrally-Ducted | HMH72B341 | XAFA30DXXN1+TXV | TPLC060A12MP13 | 34000 | 17 | 9.5 | 8.1 | 34000 | 24200 | 71.18% | 2.04 | 25800 | R-410A
211379036 | 2.72 | No | No | YORK | HRCU-A-CB (Split System: Heat Pump with Remote Outdoor Unit-Air-Source) | Centrally-Ducted | HMH72B341 | XAHC48FXXN1+TXV | TM9Y080B12MP11 | 32600 | 16.5 | 9 | 8.1 | 32400 | 23800 | 73.46% | 2 | 25400 | R-410A
213780651 | 2.62 | Yes | No | DAY & NIGHT | HRCU-A-CB (Split System: Heat Pump with Remote Outdoor Unit-Air-Source) | Centrally-Ducted | CVH837GKA2* | EA*4X36L17A*+WALLCON | *80CTL0701412B* | 31400 | 16.5 | 10.5 | 8.1 | 33400 | 24400 | 73.05% | 1.82 | 31400 | R-410A
214862373 | 2.58 | Yes | Yes | BRYANT HEATING AND COOLING SYSTEMS | HRCU-A-CB (Split System: Heat Pump with Remote Outdoor Unit-Air-Source) | Centrally-Ducted | 288BNV037*0**A* | H,PG35936 | 987MC66100C21*** | 31000 | 18 | 11 | 8.1 | 30600 | 24200 | 79.08% | 1.98 | 30200 | R-410A
216981297 | 2.77 | No | No | BRYANT HEATING AND COOLING SYSTEMS | HRCU-A-CB (Split System: Heat Pump with Remote Outdoor Unit-Air-Source) | Centrally-Ducted | 290VAN036**AA* | PL36H210P74*+TXV | 987MC60080C21*** | 33200 | 18 | 9.5 | 9 | 33400 | 24600 | 73.65% | 1.88 | 29200 | R-454B
216981900 | 4.5 | Yes | Yes | BRYANT HEATING AND COOLING SYSTEMS | HRCU-A-CB (Split System: Heat Pump with Remote Outdoor Unit-Air-Source) | Centrally-Ducted | 293VAN060**AA* | PL60H210P29*+TXV | 935CB60080C21*** | 54000 | 18 | 10.5 | 8.5 | 58500 | 46000 | 78.63% | 2.02 | 47000 | R-454B
216981901 | 4.5 | Yes | Yes | BRYANT HEATING AND COOLING SYSTEMS | HRCU-A-CB (Split System: Heat Pump with Remote Outdoor Unit-Air-Source) | Centrally-Ducted | 293VAN060**AA* | V,C60H210P29*+TXV | 935CB60080C21*** | 54000 | 18 | 10.5 | 8.5 | 58500 | 46000 | 78.63% | 2.02 | 47000 | R-454B
216981949 | 4.54 | Yes | Yes | BRYANT HEATING AND COOLING SYSTEMS | HRCU-A-CB (Split System: Heat Pump with Remote Outdoor Unit-Air-Source) | Centrally-Ducted | 293VAN060**AA* | V,C60H245P76*+TXV | 987MC66120C24*** | 54500 | 18 | 10.5 | 8.5 | 58500 | 45500 | 77.78% | 2.06 | 46000 | R-454B
215295452 | 2.95 | Yes | No | AIRQUEST | HRCU-A-CB (Split System: Heat Pump with Remote Outdoor Unit-Air-Source) | Centrally-Ducted | DLCURAH36ABK | HG80936 | *96VTN0801716B* | 35400 | 16 | 10 | 8.1 | 36200 | 34400 | 95.03% | 2 | 28000 | R-410A
215295455 | 2.95 | Yes | No | AIRQUEST | HRCU-A-CB (Split System: Heat Pump with Remote Outdoor Unit-Air-Source) | Centrally-Ducted | DLCURAH36ABK | HG81936 | *96VTN0801716B* | 35400 | 16 | 10 | 8.1 | 36800 | 34600 | 94.02% | 1.98 | 28200 | R-410A
215295471 | 2.92 | No | No | AIRQUEST | HRCU-A-CB (Split System: Heat Pump with Remote Outdoor Unit-Air-Source) | Centrally-Ducted | DLCURAH36ABK | H,GE34936 | *96VTN0802120A* | 35000 | 16 | 9.5 | 8.1 | 36800 | 34600 | 94.02% | 1.86 | 28400 | R-410A
215295488 | 2.93 | No | No | AIRQUEST | HRCU-A-CB (Split System: Heat Pump with Remote Outdoor Unit-Air-Source) | Centrally-Ducted | DLCURAH36ABK | H,GG1K936 | *96VTN0802120A* | 35200 | 16 | 9.5 | 8.1 | 36200 | 34200 | 94.48% | 2.02 | 27800 | R-410A
215295504 | 2.95 | Yes | No | AIRQUEST | HRCU-A-CB (Split System: Heat Pump with Remote Outdoor Unit-Air-Source) | Centrally-Ducted | DLCURAH36ABK | HG33936 | *96VTN0802120B* | 35400 | 16 | 10 | 8.1 | 36800 | 34800 | 94.57% | 1.9 | 28400 | R-410A
215295568 | 2.98 | Yes | No | AIRQUEST | HRCU-A-CB (Split System: Heat Pump with Remote Outdoor Unit-Air-Source) | Centrally-Ducted | DLCURAH36ABK | H,GE9J936 | *96VTN1002120A* | 35800 | 15.2 | 10 | 8.1 | 37800 | 34800 | 92.06% | 1.9 | 28400 | R-410A
215295585 | 2.93 | Yes | No | AIRQUEST | HRCU-A-CB (Split System: Heat Pump with Remote Outdoor Unit-Air-Source) | Centrally-Ducted | DLCURAH36ABK | HG33936 | *96VTN1002120B* | 35200 | 16 | 10 | 8.1 | 36800 | 34600 | 94.02% | 1.88 | 28400 | R-410A
215295587 | 2.93 | Yes | No | AIRQUEST | HRCU-A-CB (Split System: Heat Pump with Remote Outdoor Unit-Air-Source) | Centrally-Ducted | DLCURAH36ABK | HE33936 | *96VTN1002120B* | 35200 | 16 | 10 | 8.1 | 36800 | 34600 | 94.02% | 1.88 | 28400 | R-410A
215294735 | 2.87 | No | No | AIRQUEST | HRCU-A-CB (Split System: Heat Pump with Remote Outdoor Unit-Air-Source) | Centrally-Ducted | DLCURAH36ABK | HG33936 | *92MSN0802120A* | 34400 | 16 | 9.5 | 8.5 | 36200 | 34200 | 94.48% | 2.02 | 27800 | R-410A
215294750 | 2.93 | Yes | No | AIRQUEST | HRCU-A-CB (Split System: Heat Pump with Remote Outdoor Unit-Air-Source) | Centrally-Ducted | DLCURAH36ABK | H,GE35936 | *92MSN0802120A* | 35200 | 16 | 10 | 8.1 | 36800 | 34600 | 94.02% | 1.88 | 28400 | R-410A
215294769 | 2.93 | Yes | No | AIRQUEST | HRCU-A-CB (Split System: Heat Pump with Remote Outdoor Unit-Air-Source) | Centrally-Ducted | DLCURAH36ABK | HG8J936 | *92MSN0802120A* | 35200 | 16 | 10 | 8.1 | 36800 | 34600 | 94.02% | 1.88 | 28400 | R-410A
215294784 | 2.98 | Yes | Yes | AIRQUEST | HRCU-A-CB (Split System: Heat Pump with Remote Outdoor Unit-Air-Source) | Centrally-Ducted | DLCURAH36ABK | HG82936 | *92MSN0802120A* | 35800 | 16 | 10 | 8.5 | 36200 | 34200 | 94.48% | 2.02 | 27800 | R-410A
215294801 | 2.95 | Yes | No | AIRQUEST | HRCU-A-CB (Split System: Heat Pump with Remote Outdoor Unit-Air-Source) | Centrally-Ducted | DLCURAH36ABK | H,GG35936 | *92MSN1002120A* | 35400 | 16 | 10 | 8.1 | 36800 | 34600 | 94.02% | 1.88 | 28400 | R-410A
215294817 | 2.95 | Yes | No | AIRQUEST | HRCU-A-CB (Split System: Heat Pump with Remote Outdoor Unit-Air-Source) | Centrally-Ducted | DLCURAH36ABK | H,GG9J936 | *92MSN1002120A* | 35400 | 16 | 10 | 8.1 | 36800 | 34600 | 94.02% | 1.88 | 28400 | R-410A
215294820 | 2.95 | Yes | No | AIRQUEST | HRCU-A-CB (Split System: Heat Pump with Remote Outdoor Unit-Air-Source) | Centrally-Ducted | DLCURAH36ABK | H,GG1K936 | *92MSN1002120A* | 35400 | 16 | 10 | 8.1 | 36800 | 34600 | 94.02% | 1.88 | 28400 | R-410A
215294867 | 3 | Yes | Yes | AIRQUEST | HRCU-A-CB (Split System: Heat Pump with Remote Outdoor Unit-Air-Source) | Centrally-Ducted | DLCURAH36ABK | HG80936 | *92MSN1002122A* | 36000 | 16 | 10 | 8.5 | 36200 | 34200 | 94.48% | 2.04 | 28000 | R-410A
214862308 | 2.02 | Yes | Yes | BRYANT HEATING AND COOLING SYSTEMS | HRCU-A-CB (Split System: Heat Pump with Remote Outdoor Unit-Air-Source) | Centrally-Ducted | 288BNV025*0**C* | H,PG48936 | 987MC42080C17*** | 24200 | 16 | 11 | 8.1 | 19800 | 16300 | 82.32% | 2 | 19800 | R-410A
216997241 | 1.92 | No | No | CARRIER | HRCU-A-CB (Split System: Heat Pump with Remote Outdoor Unit-Air-Source) | Centrally-Ducted | 27VNA024A*030* | H,PG7J*36+TXV | 59TN7A120C24**22 | 23000 | 16 | 9.5 | 8.5 | 22400 | 16000 | 71.43% | 1.88 | 18800 | R-454B
214862374 | 2.62 | Yes | Yes | BRYANT HEATING AND COOLING SYSTEMS | HRCU-A-CB (Split System: Heat Pump with Remote Outdoor Unit-Air-Source) | Centrally-Ducted | 288BNV037*0**A* | H,CD16936 | 987MC66100C21*** | 31400 | 18 | 11.5 | 8.1 | 30600 | 24200 | 79.08% | 1.98 | 30200 | R-410A
215293595 | 2.52 | No | No | AIRQUEST | HRCU-A-CB (Split System: Heat Pump with Remote Outdoor Unit-Air-Source) | Centrally-Ducted | DLCURAH30ABK | H,GE80936 | *92MSN0802120A* | 30200 | 15.2 | 9 | 8.1 | 32600 | 27000 | 82.82% | 1.8 | 22400 | R-410A
215293620 | 2.52 | No | No | AIRQUEST | HRCU-A-CB (Split System: Heat Pump with Remote Outdoor Unit-Air-Source) | Centrally-Ducted | DLCURAH30ABK | H,GG35936 | *92MSN1002120A* | 30200 | 15.2 | 9 | 8.1 | 32600 | 27000 | 82.82% | 1.8 | 22400 | R-410A
215293627 | 2.47 | No | No | AIRQUEST | HRCU-A-CB (Split System: Heat Pump with Remote Outdoor Unit-Air-Source) | Centrally-Ducted | DLCURAH30ABK | H,GG37936 | *92MSN1002120A* | 29600 | 16 | 8.5 | 8.5 | 33400 | 26400 | 79.04% | 1.86 | 22600 | R-410A
215293695 | 2.5 | No | No | AIRQUEST | HRCU-A-CB (Split System: Heat Pump with Remote Outdoor Unit-Air-Source) | Centrally-Ducted | DLCURAH30ABK | HG82936 | *92MSN1202420A* | 30000 | 15.2 | 9 | 8.1 | 32600 | 27200 | 83.44% | 1.8 | 22400 | R-410A
215293877 | 2.43 | No | No | AIRQUEST | HRCU-A-CB (Split System: Heat Pump with Remote Outdoor Unit-Air-Source) | Centrally-Ducted | DLCURAH30ABK | H,GG33936 | *96MSN0802120A* | 29200 | 15.2 | 8.5 | 8.1 | 32600 | 27200 | 83.44% | 1.8 | 22400 | R-410A
215293893 | 2.48 | No | No | AIRQUEST | HRCU-A-CB (Split System: Heat Pump with Remote Outdoor Unit-Air-Source) | Centrally-Ducted | DLCURAH30ABK | H,GG48936 | *96MSN0802120A* | 29800 | 15.2 | 9 | 8.1 | 32600 | 27200 | 83.44% | 1.8 | 22400 | R-410A
215294869 | 3 | Yes | No | AIRQUEST | HRCU-A-CB (Split System: Heat Pump with Remote Outdoor Unit-Air-Source) | Centrally-Ducted | DLCURAH36ABK | H,GG81936 | *92MSN1002122A* | 36000 | 16 | 10.5 | 8.1 | 36800 | 34600 | 94.02% | 2 | 28200 | R-410A
215294883 | 2.97 | Yes | No | AIRQUEST | HRCU-A-CB (Split System: Heat Pump with Remote Outdoor Unit-Air-Source) | Centrally-Ducted | DLCURAH36ABK | HE33936 | *92MSN1202420A* | 35600 | 16 | 10 | 8.1 | 36800 | 34800 | 94.57% | 1.9 | 28400 | R-410A
215294885 | 2.98 | Yes | No | AIRQUEST | HRCU-A-CB (Split System: Heat Pump with Remote Outdoor Unit-Air-Source) | Centrally-Ducted | DLCURAH36ABK | HG34936 | *92MSN1202420A* | 35800 | 16 | 10 | 8.1 | 36800 | 34800 | 94.57% | 1.9 | 28400 | R-410A
215294902 | 2.98 | Yes | No | AIRQUEST | HRCU-A-CB (Split System: Heat Pump with Remote Outdoor Unit-Air-Source) | Centrally-Ducted | DLCURAH36ABK | H,GE8J936 | *92MSN1202420A* | 35800 | 16 | 10 | 8.1 | 36800 | 34800 | 94.57% | 1.9 | 28400 | R-410A
215294903 | 2.98 | Yes | No | AIRQUEST | HRCU-A-CB (Split System: Heat Pump with Remote Outdoor Unit-Air-Source) | Centrally-Ducted | DLCURAH36ABK | HE8J936 | *92MSN1202420A* | 35800 | 16 | 10 | 8.1 | 36800 | 34800 | 94.57% | 1.9 | 28400 | R-410A
215294969 | 2.93 | No | No | AIRQUEST | HRCU-A-CB (Split System: Heat Pump with Remote Outdoor Unit-Air-Source) | Centrally-Ducted | DLCURAH36ABK | H,GG34936 | *96MSN0601716A* | 35200 | 15.2 | 9.5 | 8.5 | 36800 | 34800 | 94.57% | 1.88 | 28400 | R-410A
215295018 | 2.88 | No | No | AIRQUEST | HRCU-A-CB (Split System: Heat Pump with Remote Outdoor Unit-Air-Source) | Centrally-Ducted | DLCURAH36ABK | H,GE35936 | *96MSN0801716A* | 34600 | 16 | 9.5 | 8.1 | 36800 | 34600 | 94.02% | 1.98 | 28200 | R-410A
215295053 | 2.95 | Yes | No | AIRQUEST | HRCU-A-CB (Split System: Heat Pump with Remote Outdoor Unit-Air-Source) | Centrally-Ducted | DLCURAH36ABK | H,GE33936 | *96MSN0802120A* | 35400 | 16 | 10 | 8.1 | 36800 | 34800 | 94.57% | 1.9 | 28400 | R-410A
215295588 | 2.95 | Yes | No | AIRQUEST | HRCU-A-CB (Split System: Heat Pump with Remote Outdoor Unit-Air-Source) | Centrally-Ducted | DLCURAH36ABK | H,GG34936 | *96VTN1002120B* | 35400 | 16 | 10 | 8.1 | 36800 | 34600 | 94.02% | 1.88 | 28400 | R-410A
215295654 | 3 | Yes | Yes | AIRQUEST | HRCU-A-CB (Split System: Heat Pump with Remote Outdoor Unit-Air-Source) | Centrally-Ducted | DLCURAH36ABK | H,GE80936 | *96VTN1002122A* | 36000 | 16 | 10 | 8.5 | 36200 | 34200 | 94.48% | 2.06 | 27800 | R-410A
215295669 | 2.95 | Yes | No | AIRQUEST | HRCU-A-CB (Split System: Heat Pump with Remote Outdoor Unit-Air-Source) | Centrally-Ducted | DLCURAH36ABK | H,GG34936 | *96VTN1002122B* | 35400 | 16 | 10 | 8.1 | 36800 | 34600 | 94.02% | 1.88 | 28400 | R-410A
215295670 | 2.95 | Yes | No | AIRQUEST | HRCU-A-CB (Split System: Heat Pump with Remote Outdoor Unit-Air-Source) | Centrally-Ducted | DLCURAH36ABK | HG34936 | *96VTN1002122B* | 35400 | 16 | 10 | 8.1 | 36800 | 34600 | 94.02% | 1.88 | 28400 | R-410A
215295686 | 2.95 | Yes | No | AIRQUEST | HRCU-A-CB (Split System: Heat Pump with Remote Outdoor Unit-Air-Source) | Centrally-Ducted | DLCURAH36ABK | HG8J936 | *96VTN1002122B* | 35400 | 16 | 10 | 8.1 | 36800 | 34600 | 94.02% | 1.88 | 28400 | R-410A
215295705 | 2.9 | No | No | AIRQUEST | HRCU-A-CB (Split System: Heat Pump with Remote Outdoor Unit-Air-Source) | Centrally-Ducted | DLCURAH36ABK | HG32936 | *96VTN1202422A* | 34800 | 16 | 9.5 | 8.1 | 36800 | 34600 | 94.02% | 1.88 | 28400 | R-410A
215295720 | 2.98 | Yes | Yes | AIRQUEST | HRCU-A-CB (Split System: Heat Pump with Remote Outdoor Unit-Air-Source) | Centrally-Ducted | DLCURAH36ABK | H,GE36936 | *96VTN1202422A* | 35800 | 16 | 10 | 8.5 | 36800 | 34200 | 92.93% | 2.06 | 28000 | R-410A
215295737 | 3 | Yes | Yes | AIRQUEST | HRCU-A-CB (Split System: Heat Pump with Remote Outdoor Unit-Air-Source) | Centrally-Ducted | DLCURAH36ABK | HG82936 | *96VTN1202422A* | 36000 | 16 | 10 | 8.5 | 36800 | 34200 | 92.93% | 2.06 | 28000 | R-410A
215295054 | 2.95 | Yes | No | AIRQUEST | HRCU-A-CB (Split System: Heat Pump with Remote Outdoor Unit-Air-Source) | Centrally-Ducted | DLCURAH36ABK | HE33936 | *96MSN0802120A* | 35400 | 16 | 10 | 8.1 | 36800 | 34800 | 94.57% | 1.9 | 28400 | R-410A
215295100 | 2.95 | Yes | No | AIRQUEST | HRCU-A-CB (Split System: Heat Pump with Remote Outdoor Unit-Air-Source) | Centrally-Ducted | DLCURAH36ABK | H,GE34936 | *96MSN1002120A* | 35400 | 16 | 10 | 8.1 | 36800 | 34600 | 94.02% | 1.88 | 28400 | R-410A
215295101 | 2.95 | Yes | No | AIRQUEST | HRCU-A-CB (Split System: Heat Pump with Remote Outdoor Unit-Air-Source) | Centrally-Ducted | DLCURAH36ABK | HE34936 | *96MSN1002120A* | 35400 | 16 | 10 | 8.1 | 36800 | 34600 | 94.02% | 1.88 | 28400 | R-410A
215295103 | 2.95 | Yes | No | AIRQUEST | HRCU-A-CB (Split System: Heat Pump with Remote Outdoor Unit-Air-Source) | Centrally-Ducted | DLCURAH36ABK | HG35936 | *96MSN1002120A* | 35400 | 16 | 10 | 8.1 | 36800 | 34600 | 94.02% | 1.88 | 28400 | R-410A
215295104 | 2.95 | Yes | No | AIRQUEST | HRCU-A-CB (Split System: Heat Pump with Remote Outdoor Unit-Air-Source) | Centrally-Ducted | DLCURAH36ABK | H,GE35936 | *96MSN1002120A* | 35400 | 16 | 10 | 8.1 | 36800 | 34600 | 94.02% | 1.88 | 28400 | R-410A
215295119 | 2.95 | Yes | No | AIRQUEST | HRCU-A-CB (Split System: Heat Pump with Remote Outdoor Unit-Air-Source) | Centrally-Ducted | DLCURAH36ABK | HG9J936 | *96MSN1002120A* | 35400 | 16 | 10 | 8.1 | 36800 | 34600 | 94.02% | 1.88 | 28400 | R-410A
215295168 | 2.98 | Yes | Yes | AIRQUEST | HRCU-A-CB (Split System: Heat Pump with Remote Outdoor Unit-Air-Source) | Centrally-Ducted | DLCURAH36ABK | H,GE80936 | *96MSN1002122A* | 35800 | 16 | 10 | 8.5 | 36200 | 34200 | 94.48% | 2.06 | 28000 | R-410A
215295203 | 2.93 | Yes | No | AIRQUEST | HRCU-A-CB (Split System: Heat Pump with Remote Outdoor Unit-Air-Source) | Centrally-Ducted | DLCURAH36ABK | HE8J936 | *96MSN1202422A* | 35200 | 16 | 10 | 8.1 | 36800 | 34600 | 94.02% | 1.88 | 28400 | R-410A
215295204 | 2.93 | Yes | No | AIRQUEST | HRCU-A-CB (Split System: Heat Pump with Remote Outdoor Unit-Air-Source) | Centrally-Ducted | DLCURAH36ABK | H,GG9J936 | *96MSN1202422A* | 35200 | 16 | 10 | 8.1 | 36800 | 34600 | 94.02% | 1.88 | 28400 | R-410A
215295218 | 2.75 | No | No | AIRQUEST | HRCU-A-CB (Split System: Heat Pump with Remote Outdoor Unit-Air-Source) | Centrally-Ducted | DLCURAH36ABK | H,GE24936 | *96MSN1402422A* | 33000 | 16 | 9 | 8.45 | 36200 | 34200 | 94.48% | 2 | 28000 | R-410A
211226854 | 3.08 | Yes | No | COMFORTMAKER | HRCU-A-CB (Split System: Heat Pump with Remote Outdoor Unit-Air-Source) | Centrally-Ducted | DLCURAH36ABK | EA*4X37L21A* | *80ES(N,L)1102120A* | 37000 | 15.5 | 10 | 8.5 | 38500 | 34800 | 90.39% | 2.12 | 29200 | R-410A
215295253 | 2.97 | Yes | Yes | AIRQUEST | HRCU-A-CB (Split System: Heat Pump with Remote Outdoor Unit-Air-Source) | Centrally-Ducted | DLCURAH36ABK | HG80936 | *96MSN1402422A* | 35600 | 16 | 10 | 8.5 | 36200 | 34200 | 94.48% | 2.02 | 28000 | R-410A
215295386 | 2.9 | No | No | AIRQUEST | HRCU-A-CB (Split System: Heat Pump with Remote Outdoor Unit-Air-Source) | Centrally-Ducted | DLCURAH36ABK | H,GE33936 | *96VTN0801716A* | 34800 | 15.2 | 9 | 8.1 | 36800 | 34600 | 94.02% | 1.86 | 28400 | R-410A
215295402 | 2.93 | No | No | AIRQUEST | HRCU-A-CB (Split System: Heat Pump with Remote Outdoor Unit-Air-Source) | Centrally-Ducted | DLCURAH36ABK | HG8J936 | *96VTN0801716A* | 35200 | 15.2 | 9.5 | 8.1 | 36800 | 34600 | 94.02% | 1.86 | 28400 | R-410A
215294231 | 2.47 | No | No | AIRQUEST | HRCU-A-CB (Split System: Heat Pump with Remote Outdoor Unit-Air-Source) | Centrally-Ducted | DLCURAH30ABK | H,GE1K936 | *96VTN0802120A* | 29600 | 15.2 | 9 | 8.1 | 32000 | 27000 | 84.38% | 1.78 | 22200 | R-410A
215828258 | 1.92 | No | No | GREE | HRCU-A-CB (Split System: Heat Pump with Remote Outdoor Unit-Air-Source) | Centrally-Ducted | GUD36W/A-D(U) | GCAT24*/NAA | 926TC48080V17 | 23000 | 15.2 | 11 | 8.5 | 24000 | 16800 | 70% | 1.75 | 16000 | R-410A
215213331 | 4 | Yes | Yes | GREE | HRCU-A-CB (Split System: Heat Pump with Remote Outdoor Unit-Air-Source) | Centrally-Ducted | FXU48HP230V1R32AO | FXU48HP230V1R32AH |  | 48000 | 19 | 12 | 10 | 48000 | 48000 | 100% | 2 | 39500 | R-32
207256443 | 4 | Yes | Yes | GREE | HRCU-A-CB (Split System: Heat Pump with Remote Outdoor Unit-Air-Source) | Centrally-Ducted | FLEXX60HP230V1AO | FLEXX48HP230V1BH |  | 48000 | 17 | 11 | 9 | 48000 | 39000 | 81.25% | 1.8 | 39500 | R-410A
215295755 | 2.92 | No | No | AIRQUEST | HRCU-A-CB (Split System: Heat Pump with Remote Outdoor Unit-Air-Source) | Centrally-Ducted | DLCURAH36ABK | HG35936 | *96VTN1202422B* | 35000 | 16 | 9.5 | 8.5 | 36200 | 34200 | 94.48% | 2.02 | 28000 | R-410A
215295771 | 2.9 | No | No | AIRQUEST | HRCU-A-CB (Split System: Heat Pump with Remote Outdoor Unit-Air-Source) | Centrally-Ducted | DLCURAH36ABK | HG9J936 | *96VTN1202422B* | 34800 | 16 | 9.5 | 8.5 | 36200 | 34200 | 94.48% | 2.02 | 28000 | R-410A
212981211 | 2.98 | Yes | Yes | COMFORTMAKER | HRCU-A-CB (Split System: Heat Pump with Remote Outdoor Unit-Air-Source) | Centrally-Ducted | DLCURAH36ABK | EA*4X48L24A* | *80MS(N,L)1352420A* | 35800 | 16.5 | 10 | 8.5 | 37800 | 34600 | 91.53% | 2.02 | 29000 | R-410A
215294232 | 2.47 | No | No | AIRQUEST | HRCU-A-CB (Split System: Heat Pump with Remote Outdoor Unit-Air-Source) | Centrally-Ducted | DLCURAH30ABK | H,GG80936 | *96VTN0802120A* | 29600 | 15.2 | 9 | 8.1 | 32000 | 27000 | 84.38% | 1.78 | 22200 | R-410A
215294365 | 2.52 | No | No | AIRQUEST | HRCU-A-CB (Split System: Heat Pump with Remote Outdoor Unit-Air-Source) | Centrally-Ducted | DLCURAH30ABK | H,GG37936 | *96VTN1002120B* | 30200 | 15.2 | 9 | 8.5 | 32600 | 27200 | 83.44% | 1.8 | 22600 | R-410A
215294382 | 2.52 | No | No | AIRQUEST | HRCU-A-CB (Split System: Heat Pump with Remote Outdoor Unit-Air-Source) | Centrally-Ducted | DLCURAH30ABK | H,GG81936 | *96VTN1002120B* | 30200 | 15.2 | 9 | 8.5 | 32600 | 27200 | 83.44% | 1.8 | 22600 | R-410A
215294402 | 2.45 | No | No | AIRQUEST | HRCU-A-CB (Split System: Heat Pump with Remote Outdoor Unit-Air-Source) | Centrally-Ducted | DLCURAH30ABK | HE33936 | *96VTN1002122A* | 29400 | 15.2 | 9 | 8.1 | 32200 | 27400 | 85.09% | 1.76 | 22400 | R-410A
215294433 | 2.5 | No | No | AIRQUEST | HRCU-A-CB (Split System: Heat Pump with Remote Outdoor Unit-Air-Source) | Centrally-Ducted | DLCURAH30ABK | HG82936 | *96VTN1002122A* | 30000 | 15.2 | 9 | 8.1 | 32400 | 26800 | 82.72% | 1.8 | 22400 | R-410A
215294449 | 2.48 | No | No | AIRQUEST | HRCU-A-CB (Split System: Heat Pump with Remote Outdoor Unit-Air-Source) | Centrally-Ducted | DLCURAH30ABK | HG33936 | *96VTN1002122B* | 29800 | 15.2 | 9 | 8.1 | 32600 | 27600 | 84.66% | 1.78 | 22600 | R-410A
212981856 | 1.46 | Yes | Yes | CARRIER | HRCU-A-CB (Split System: Heat Pump with Remote Outdoor Unit-Air-Source) | Centrally-Ducted | 38MURAQ18AB3* | CAP**3017AL* | 58SU*B040M17**12 | 17500 | 16 | 10.5 | 8.5 | 18100 | 18500 | 102.2% | 2.24 | 12300 | R-410A
214731133 | 1.41 | Yes | No | BRYANT HEATING AND COOLING SYSTEMS | HRCU-A-CB (Split System: Heat Pump with Remote Outdoor Unit-Air-Source) | Centrally-Ducted | 38MURAQ18AB3* | H,PG31930 | 916SA48060M17*** | 16900 | 15.2 | 10 | 8.5 | 16900 | 18600 | 110.1% | 2.28 | 11400 | R-410A
214731150 | 1.45 | Yes | Yes | BRYANT HEATING AND COOLING SYSTEMS | HRCU-A-CB (Split System: Heat Pump with Remote Outdoor Unit-Air-Source) | Centrally-Ducted | 38MURAQ18AB3* | H,PG35936 | 926TC48060V17*** | 17400 | 16 | 10.5 | 8.5 | 16800 | 19100 | 113.7% | 2.34 | 11400 | R-410A
211712937 | 2.48 | No | No | HEIL | HRCU-A-CB (Split System: Heat Pump with Remote Outdoor Unit-Air-Source) | Centrally-Ducted | DLCURAH30ABK | EA*4X42L24A* | *80ES(N,L)1552420A* | 29800 | 15.2 | 9 | 8.1 | 33800 | 27200 | 80.47% | 1.78 | 23400 | R-410A
215293920 | 2.45 | No | No | AIRQUEST | HRCU-A-CB (Split System: Heat Pump with Remote Outdoor Unit-Air-Source) | Centrally-Ducted | DLCURAH30ABK | H,GG32930 | *96MSN1002120A* | 29400 | 15.2 | 8.5 | 8.5 | 32400 | 27000 | 83.33% | 1.8 | 22400 | R-410A
215293929 | 2.48 | No | No | AIRQUEST | HRCU-A-CB (Split System: Heat Pump with Remote Outdoor Unit-Air-Source) | Centrally-Ducted | DLCURAH30ABK | HE33936 | *96MSN1002120A* | 29800 | 15.2 | 8.5 | 8.5 | 32400 | 27000 | 83.33% | 1.8 | 22400 | R-410A
215293936 | 2.52 | No | No | AIRQUEST | HRCU-A-CB (Split System: Heat Pump with Remote Outdoor Unit-Air-Source) | Centrally-Ducted | DLCURAH30ABK | H,GE35936 | *96MSN1002120A* | 30200 | 15.2 | 9 | 8.5 | 32400 | 27000 | 83.33% | 1.8 | 22400 | R-410A
215294004 | 2.5 | No | No | AIRQUEST | HRCU-A-CB (Split System: Heat Pump with Remote Outdoor Unit-Air-Source) | Centrally-Ducted | DLCURAH30ABK | H,GG80936 | *96MSN1202422A* | 30000 | 15.2 | 9 | 8.1 | 32600 | 27200 | 83.44% | 1.8 | 22400 | R-410A
215294213 | 2.47 | No | No | AIRQUEST | HRCU-A-CB (Split System: Heat Pump with Remote Outdoor Unit-Air-Source) | Centrally-Ducted | DLCURAH30ABK | H,GE35936 | *96VTN0802120A* | 29600 | 15.2 | 9 | 8.1 | 32000 | 27000 | 84.38% | 1.78 | 22200 | R-410A
212977731 | 1.46 | Yes | Yes | BRYANT HEATING AND COOLING SYSTEMS | HRCU-A-CB (Split System: Heat Pump with Remote Outdoor Unit-Air-Source) | Centrally-Ducted | 38MURAQ18AB3* | CAP**2417AL* | 8(0,1)*SB36045M14*** | 17500 | 16.5 | 10.5 | 8.5 | 18400 | 19400 | 105.4% | 2.34 | 12400 | R-410A
212383387 | 3.05 | Yes | No | CARRIER | HRCU-A-CB (Split System: Heat Pump with Remote Outdoor Unit-Air-Source) | Centrally-Ducted | 38MURAQ36AB3* | CAP**3717AL* | 58SU*A060E17**16 | 36600 | 15.5 | 10 | 8.5 | 39500 | 35000 | 88.61% | 2.04 | 29200 | R-410A
215429190 | 1.43 | Yes | Yes | GOODMAN | HRCU-A-CB (Split System: Heat Pump with Remote Outdoor Unit-Air-Source) | Centrally-Ducted | GZV6SA1810A* | AHVE24BP1300A* |  | 17100 | 19 | 12 | 8.8 | 17400 | 13000 | 74.71% | 2.1 | 10800 | R-32
215494741 | 4.5 | Yes | Yes | GREE | HRCU-A-CB (Split System: Heat Pump with Remote Outdoor Unit-Air-Source) | Centrally-Ducted | GUD60W2/NXF-D(U) | GUD60AH2/F-D(U) |  | 54000 | 18.5 | 10.5 | 9.5 | 54000 | 43000 | 79.63% | 1.75 | 44000 | R-454B
212552629 | 3.83 | Yes | Yes | DAY & NIGHT | HRCU-A-CB (Split System: Heat Pump with Remote Outdoor Unit-Air-Source) | Centrally-Ducted | CVH848GKA** | FG86960 | *80CTL1102120A* | 46000 | 17 | 10 | 8.5 | 44000 | 34600 | 78.64% | 2 | 34600 | R-410A
212552663 | 3.83 | Yes | Yes | DAY & NIGHT | HRCU-A-CB (Split System: Heat Pump with Remote Outdoor Unit-Air-Source) | Centrally-Ducted | CVH848GKA** | FG48960 | *96CTN1002122A* | 46000 | 17 | 10 | 8.5 | 44000 | 34600 | 78.64% | 2 | 34600 | R-410A
214442013 | 2.67 | Yes | Yes | BRYANT HEATING AND COOLING SYSTEMS | HRCU-A-CB (Split System: Heat Pump with Remote Outdoor Unit-Air-Source) | Centrally-Ducted | 288BNV037*0**A* | V,C36H175P159 | 986TD42080C17*** | 32000 | 17 | 11 | 8.1 | 31200 | 24800 | 79.49% | 1.96 | 30600 | R-410A
215294482 | 2.5 | No | No | AIRQUEST | HRCU-A-CB (Split System: Heat Pump with Remote Outdoor Unit-Air-Source) | Centrally-Ducted | DLCURAH30ABK | HG82936 | *96VTN1002122B* | 30000 | 15.2 | 9 | 8.1 | 32600 | 27200 | 83.44% | 1.8 | 22400 | R-410A
216765698 | 4.33 | No | No | GREE | HRCU-A-C (Split System: Heat Pump with Remote Outdoor Unit with No Indoor Fan --Air Source) | Centrally-Ducted | GUD60W2/NXF-D(U) | GCAC60H/NXA |  | 52000 | 15.2 | 9 | 8.5 | 53000 | 40000 | 75.47% | 1.8 | 35200 | R-454B
214441916 | 3.71 | Yes | Yes | BRYANT HEATING AND COOLING SYSTEMS | HRCU-A-CB (Split System: Heat Pump with Remote Outdoor Unit-Air-Source) | Centrally-Ducted | 284ANV048*0**B* | V,C60H210P179 | 88*TB60090C21*** | 44500 | 21 | 12.5 | 9.5 | 44000 | 35600 | 80.91% | 2.28 | 42000 | R-410A
213367334 | 1.41 | Yes | No | CARRIER | HRCU-A-CB (Split System: Heat Pump with Remote Outdoor Unit-Air-Source) | Centrally-Ducted | 38MURAQ18AB3* | H,PG31930 | 59TP6C040V17**12 | 16900 | 15.2 | 10 | 8.5 | 17000 | 18800 | 110.6% | 2.3 | 11500 | R-410A
212978246 | 1.47 | Yes | Yes | CARRIER | HRCU-A-CB (Split System: Heat Pump with Remote Outdoor Unit-Air-Source) | Centrally-Ducted | 38MURAQ18AB3* | CAP**2417AL* | 58S(B,C)*B070M14**12 | 17600 | 16.5 | 10.5 | 8.5 | 18500 | 19400 | 104.9% | 2.34 | 12400 | R-410A
212978344 | 1.45 | Yes | Yes | CARRIER | HRCU-A-CB (Split System: Heat Pump with Remote Outdoor Unit-Air-Source) | Centrally-Ducted | 38MURAQ18AB3* | CNPV*3017AL* | 58S(B,C)*B070M14**12 | 17400 | 16.5 | 11 | 8.1 | 18000 | 18700 | 103.9% | 2.26 | 12200 | R-410A
212978796 | 1.48 | Yes | Yes | CARRIER | HRCU-A-CB (Split System: Heat Pump with Remote Outdoor Unit-Air-Source) | Centrally-Ducted | 38MURAQ18AB3* | CNPV*3017AL* | 58S(B,C)*B070M17**12 | 17700 | 16.5 | 11 | 8.1 | 18200 | 18600 | 102.2% | 2.24 | 12300 | R-410A
214862364 | 2.63 | Yes | Yes | BRYANT HEATING AND COOLING SYSTEMS | HRCU-A-CB (Split System: Heat Pump with Remote Outdoor Unit-Air-Source) | Centrally-Ducted | 288BNV037*0**A* | H,PE9J936 | 987MC60060C21*** | 31600 | 17 | 11 | 8.1 | 31400 | 24600 | 78.34% | 1.94 | 30800 | R-410A
210599991 | 2 | Yes | Yes | TEMPSTAR | HRCU-A-CB (Split System: Heat Pump with Remote Outdoor Unit-Air-Source) | Centrally-Ducted | TVH825GKA2* | EN(A,D,W)4X48L21**+WALLCON | *95CSU0601716A* | 24000 | 16.5 | 11 | 8.1 | 21400 | 16700 | 78.04% | 2 | 20600 | R-410A
214862319 | 1.97 | Yes | Yes | BRYANT HEATING AND COOLING SYSTEMS | HRCU-A-CB (Split System: Heat Pump with Remote Outdoor Unit-Air-Source) | Centrally-Ducted | 288BNV025*0**C* | H,PG9J936 | 987MC60060C21*** | 23600 | 16 | 11 | 8.1 | 20000 | 16300 | 81.5% | 1.94 | 19800 | R-410A
214862321 | 1.98 | Yes | Yes | BRYANT HEATING AND COOLING SYSTEMS | HRCU-A-CB (Split System: Heat Pump with Remote Outdoor Unit-Air-Source) | Centrally-Ducted | 288BNV025*0**C* | H,PG81936 | 987MC60060C21*** | 23800 | 16 | 11 | 8.1 | 19800 | 16300 | 82.32% | 2 | 19600 | R-410A
214862346 | 1.98 | Yes | Yes | BRYANT HEATING AND COOLING SYSTEMS | HRCU-A-CB (Split System: Heat Pump with Remote Outdoor Unit-Air-Source) | Centrally-Ducted | 288BNV025*0**C* | H,PG9J936 | 987MC66120C24*** | 23800 | 16 | 11 | 8.1 | 19800 | 16200 | 81.82% | 1.96 | 19600 | R-410A
210599998 | 2 | Yes | Yes | TEMPSTAR | HRCU-A-CB (Split System: Heat Pump with Remote Outdoor Unit-Air-Source) | Centrally-Ducted | TVH825GKA2* | EN(A,D,W)4X48L21**+WALLCON | *97CMN0602120A* | 24000 | 16.5 | 11 | 8.1 | 21400 | 16700 | 78.04% | 2 | 20600 | R-410A
214862296 | 1.97 | Yes | Yes | BRYANT HEATING AND COOLING SYSTEMS | HRCU-A-CB (Split System: Heat Pump with Remote Outdoor Unit-Air-Source) | Centrally-Ducted | 288BNV025*0**C* | H,PG35936 | 987MC42060C17*** | 23600 | 16 | 11 | 8.1 | 20000 | 16300 | 81.5% | 1.94 | 19800 | R-410A
214862305 | 1.97 | Yes | Yes | BRYANT HEATING AND COOLING SYSTEMS | HRCU-A-CB (Split System: Heat Pump with Remote Outdoor Unit-Air-Source) | Centrally-Ducted | 288BNV025*0**C* | H,PG35936 | 987MC42080C17*** | 23600 | 16 | 11 | 8.1 | 19800 | 16300 | 82.32% | 1.96 | 19800 | R-410A
214862312 | 2.02 | Yes | Yes | BRYANT HEATING AND COOLING SYSTEMS | HRCU-A-CB (Split System: Heat Pump with Remote Outdoor Unit-Air-Source) | Centrally-Ducted | 288BNV025*0**C* | H,PG81936 | 987MC42080C17*** | 24200 | 16 | 11 | 8.1 | 19800 | 16300 | 82.32% | 2 | 19800 | R-410A
215295473 | 2.92 | No | No | AIRQUEST | HRCU-A-CB (Split System: Heat Pump with Remote Outdoor Unit-Air-Source) | Centrally-Ducted | DLCURAH36ABK | H,GG35936 | *96VTN0802120A* | 35000 | 16 | 9.5 | 8.1 | 36800 | 34600 | 94.02% | 1.86 | 28400 | R-410A
215295498 | 2.82 | No | No | AIRQUEST | HRCU-A-CB (Split System: Heat Pump with Remote Outdoor Unit-Air-Source) | Centrally-Ducted | DLCURAH36ABK | H,GE24936 | *96VTN0802120B* | 33800 | 16 | 9 | 8.1 | 36800 | 34800 | 94.57% | 1.82 | 28400 | R-410A
215295509 | 2.97 | Yes | No | AIRQUEST | HRCU-A-CB (Split System: Heat Pump with Remote Outdoor Unit-Air-Source) | Centrally-Ducted | DLCURAH36ABK | H,GE34936 | *96VTN0802120B* | 35600 | 16 | 10 | 8.1 | 36800 | 34800 | 94.57% | 1.9 | 28400 | R-410A
215295532 | 3.02 | Yes | Yes | AIRQUEST | HRCU-A-CB (Split System: Heat Pump with Remote Outdoor Unit-Air-Source) | Centrally-Ducted | DLCURAH36ABK | H,GG80936 | *96VTN0802120B* | 36200 | 16 | 10 | 8.5 | 36400 | 34400 | 94.51% | 2.04 | 28000 | R-410A
215295550 | 2.98 | Yes | No | AIRQUEST | HRCU-A-CB (Split System: Heat Pump with Remote Outdoor Unit-Air-Source) | Centrally-Ducted | DLCURAH36ABK | H,GG34936 | *96VTN1002120A* | 35800 | 15.2 | 10 | 8.1 | 37800 | 34800 | 92.06% | 1.9 | 28400 | R-410A
215295573 | 3.03 | Yes | No | AIRQUEST | HRCU-A-CB (Split System: Heat Pump with Remote Outdoor Unit-Air-Source) | Centrally-Ducted | DLCURAH36ABK | H,GE80936 | *96VTN1002120A* | 36400 | 15.2 | 10 | 8.5 | 36800 | 34400 | 93.48% | 2.08 | 28000 | R-410A
215295618 | 3 | Yes | Yes | AIRQUEST | HRCU-A-CB (Split System: Heat Pump with Remote Outdoor Unit-Air-Source) | Centrally-Ducted | DLCURAH36ABK | HG82936 | *96VTN1002120B* | 36000 | 16 | 10 | 8.5 | 36200 | 34400 | 95.03% | 2.04 | 28000 | R-410A
215295634 | 2.95 | Yes | No | AIRQUEST | HRCU-A-CB (Split System: Heat Pump with Remote Outdoor Unit-Air-Source) | Centrally-Ducted | DLCURAH36ABK | HE34936 | *96VTN1002122A* | 35400 | 16 | 10 | 8.1 | 36800 | 34600 | 94.02% | 1.88 | 28200 | R-410A
214862413 | 2.7 | Yes | Yes | BRYANT HEATING AND COOLING SYSTEMS | HRCU-A-CB (Split System: Heat Pump with Remote Outdoor Unit-Air-Source) | Centrally-Ducted | 288BNV037*0**B* | H,PG83936 | 987MC66100C21*** | 32400 | 18 | 11.7 | 8.1 | 30600 | 24200 | 79.08% | 1.98 | 30200 | R-410A
214862401 | 2.68 | Yes | Yes | BRYANT HEATING AND COOLING SYSTEMS | HRCU-A-CB (Split System: Heat Pump with Remote Outdoor Unit-Air-Source) | Centrally-Ducted | 288BNV037*0**B* | H,PG83936 | 987MC60060C21*** | 32200 | 18 | 11 | 8.5 | 30400 | 24600 | 80.92% | 1.98 | 30400 | R-410A
215295691 | 2.95 | Yes | No | AIRQUEST | HRCU-A-CB (Split System: Heat Pump with Remote Outdoor Unit-Air-Source) | Centrally-Ducted | DLCURAH36ABK | H,GE9J936 | *96VTN1002122B* | 35400 | 16 | 10 | 8.1 | 36800 | 34600 | 94.02% | 1.88 | 28400 | R-410A
215295748 | 2.85 | No | No | AIRQUEST | HRCU-A-CB (Split System: Heat Pump with Remote Outdoor Unit-Air-Source) | Centrally-Ducted | DLCURAH36ABK | H,GE33936 | *96VTN1202422B* | 34200 | 16 | 9.5 | 8.5 | 36200 | 34200 | 94.48% | 2.02 | 28000 | R-410A
210600001 | 2 | Yes | Yes | TEMPSTAR | HRCU-A-CB (Split System: Heat Pump with Remote Outdoor Unit-Air-Source) | Centrally-Ducted | TVH825GKA2* | END4X42L17**+WALLCON | *80CSU0401712A* | 24000 | 17 | 11 | 8.1 | 21400 | 16600 | 77.57% | 1.98 | 20600 | R-410A
216771318 | 1.92 | Yes | No | GREE | HRCU-A-CB (Split System: Heat Pump with Remote Outdoor Unit-Air-Source) | Centrally-Ducted | GUD36W/A-D(U) | GCAT24*/NAA | A952V060BU4S*** | 23000 | 15.2 | 11.5 | 8.5 | 23000 | 20000 | 86.96% | 1.75 | 14800 | R-410A
215828261 | 1.87 | No | No | GREE | HRCU-A-CB (Split System: Heat Pump with Remote Outdoor Unit-Air-Source) | Centrally-Ducted | GUD36W/A-D(U) | GCAT24*/NAA | GMVC960603BNB | 22400 | 15.2 | 11 | 8.5 | 24000 | 16800 | 70% | 1.75 | 15500 | R-410A
212973033 | 1.48 | Yes | No | BRYANT HEATING AND COOLING SYSTEMS | HRCU-A-CB (Split System: Heat Pump with Remote Outdoor Unit-Air-Source) | Centrally-Ducted | 38MURAQ18AB3* | CAP**2517AL* | 926SB36040V17*** | 17700 | 16 | 10.5 | 8.1 | 17800 | 17800 | 100% | 2.14 | 12100 | R-410A
214290054 | 1.4 | Yes | No | CARRIER | HRCU-A-CB (Split System: Heat Pump with Remote Outdoor Unit-Air-Source) | Centrally-Ducted | 38MURAQ18AB3* | SM3925 |  | 16800 | 15.5 | 10.5 | 8.75 | 17000 | 19400 | 114.1% | 2.34 | 11500 | R-410A
212971357 | 1.52 | Yes | Yes | BRYANT HEATING AND COOLING SYSTEMS | HRCU-A-CB (Split System: Heat Pump with Remote Outdoor Unit-Air-Source) | Centrally-Ducted | 38MURAQ18AB3* | CAP**2517AL* | 82*TB36045V14*** | 18200 | 16.5 | 11 | 8.5 | 18000 | 17600 | 97.78% | 2.14 | 12200 | R-410A
216761962 | 2.05 | Yes | Yes | BRYANT HEATING AND COOLING SYSTEMS | HRCU-A-CB (Split System: Heat Pump with Remote Outdoor Unit-Air-Source) | Centrally-Ducted | 38MURAQ24AA3* | H,PG9J936 | 927TA48060V17*** | 24600 | 16 | 10 | 9 | 23000 | 18900 | 82.17% | 2.12 | 18800 | R-410A
214862409 | 2.58 | Yes | Yes | BRYANT HEATING AND COOLING SYSTEMS | HRCU-A-CB (Split System: Heat Pump with Remote Outdoor Unit-Air-Source) | Centrally-Ducted | 288BNV037*0**B* | H,PG35936 | 987MC66100C21*** | 31000 | 18 | 11 | 8.1 | 30600 | 24200 | 79.08% | 1.98 | 30200 | R-410A
210473336 | 2 | Yes | Yes | CARRIER | HRCU-A-CB (Split System: Heat Pump with Remote Outdoor Unit-Air-Source) | Centrally-Ducted | 25VNA825A*032* | CAP**4821AL*+UI | 58TN*A070C17**16 | 24000 | 17 | 11 | 8.1 | 21000 | 16600 | 79.05% | 2.02 | 20400 | R-410A
210473468 | 2.02 | Yes | Yes | CARRIER | HRCU-A-CB (Split System: Heat Pump with Remote Outdoor Unit-Air-Source) | Centrally-Ducted | 25VNA825A*032* | CAP**4824AL*+UI | 58TN*A135C24**22 | 24200 | 17 | 11 | 8.1 | 21000 | 16500 | 78.57% | 2.02 | 20400 | R-410A
210474261 | 2.02 | Yes | No | CARRIER | HRCU-A-CB (Split System: Heat Pump with Remote Outdoor Unit-Air-Source) | Centrally-Ducted | 25VNA825A*032* | CSPH*4212AL*+UI | 58CU*A060C17**16 | 24200 | 16 | 10.5 | 8.1 | 21400 | 16600 | 77.57% | 2 | 20600 | R-410A
210474338 | 2.02 | Yes | No | CARRIER | HRCU-A-CB (Split System: Heat Pump with Remote Outdoor Unit-Air-Source) | Centrally-Ducted | 25VNA825A*032* | CSPH*4212AL*+UI | 59TN6B120C24**22 | 24200 | 16 | 10.5 | 8.1 | 21400 | 16600 | 77.57% | 2 | 20600 | R-410A
216983439 | 1.85 | Yes | No | BRYANT HEATING AND COOLING SYSTEMS | HRCU-A-CB (Split System: Heat Pump with Remote Outdoor Unit-Air-Source) | Centrally-Ducted | 37MUHAQ24AA3 | C36A***L15*+TXV | 986TD30040C14*** | 22200 | 15.2 | 10.5 | 8.1 | 19400 | 18400 | 94.85% | 1.85 | 16700 | R-454B
214862324 | 1.98 | Yes | Yes | BRYANT HEATING AND COOLING SYSTEMS | HRCU-A-CB (Split System: Heat Pump with Remote Outdoor Unit-Air-Source) | Centrally-Ducted | 288BNV025*0**C* | H,CD16936 | 987MC60080C21*** | 23800 | 17 | 11 | 8.1 | 19600 | 16200 | 82.65% | 2.02 | 19600 | R-410A
216997087 | 4.63 | No | No | CARRIER | HRCU-A-CB (Split System: Heat Pump with Remote Outdoor Unit-Air-Source) | Centrally-Ducted | 27VNA060A*030* | H,PG48*60+TXV | 58TN*B110C21**20 | 55500 | 19 | 8.5 | 9 | 57500 | 41000 | 71.3% | 2.02 | 50000 | R-454B
214862389 | 2.6 | Yes | No | BRYANT HEATING AND COOLING SYSTEMS | HRCU-A-CB (Split System: Heat Pump with Remote Outdoor Unit-Air-Source) | Centrally-Ducted | 288BNV037*0**B* | H,PG83936 | 987MC42060C17*** | 31200 | 18 | 10.5 | 8.1 | 31600 | 24200 | 76.58% | 1.84 | 30400 | R-410A
213368002 | 2 | Yes | Yes | GREE | HSP-A (Single-Package Heat Pump Air-Source) | Centrally-Ducted | GK-H02TC/NAA-T(U) |  |  | 24000 | 17.8 | 11 | 8.8 | 24000 | 24000 | 100% | 1.75 | 23400 | R-410A
216494130 | 3.67 | No | No | BRYANT HEATING AND COOLING SYSTEMS | HRCU-A-CB (Split System: Heat Pump with Remote Outdoor Unit-Air-Source) | Centrally-Ducted | 290VAN048**AA* | CE(P,V)4824G1K*+TXV | 88*TB60070C21*** | 44000 | 17 | 9.5 | 9 | 46500 | 33800 | 72.69% | 2.06 | 41500 | R-454B
216494179 | 3.67 | No | No | BRYANT HEATING AND COOLING SYSTEMS | HRCU-A-CB (Split System: Heat Pump with Remote Outdoor Unit-Air-Source) | Centrally-Ducted | 290VAN048**AA* | CE(P,V)4824G1K*+TXV | 986TD42080C17*** | 44000 | 17 | 9.5 | 9 | 47000 | 33600 | 71.49% | 2.04 | 41500 | R-454B
216981299 | 3.67 | No | No | BRYANT HEATING AND COOLING SYSTEMS | HRCU-A-CB (Split System: Heat Pump with Remote Outdoor Unit-Air-Source) | Centrally-Ducted | 290VAN048**AA* | PL60H210P29*+TXV | 935CB48060C17*** | 44000 | 17 | 9 | 9 | 46000 | 33800 | 73.48% | 2.06 | 41500 | R-454B
216981300 | 3.67 | No | No | BRYANT HEATING AND COOLING SYSTEMS | HRCU-A-CB (Split System: Heat Pump with Remote Outdoor Unit-Air-Source) | Centrally-Ducted | 290VAN048**AA* | PL48H175P15*+TXV | 935CB48060C17*** | 44000 | 17 | 9 | 9 | 47000 | 34200 | 72.77% | 2.04 | 42000 | R-454B
216981331 | 3.67 | No | No | BRYANT HEATING AND COOLING SYSTEMS | HRCU-A-CB (Split System: Heat Pump with Remote Outdoor Unit-Air-Source) | Centrally-Ducted | 290VAN048**AA* | V,C48H210P16*+TXV | 935CB66100C21*** | 44000 | 18 | 9.5 | 9 | 45500 | 33000 | 72.53% | 2.08 | 40500 | R-454B
216981348 | 3.75 | Yes | Yes | BRYANT HEATING AND COOLING SYSTEMS | HRCU-A-CB (Split System: Heat Pump with Remote Outdoor Unit-Air-Source) | Centrally-Ducted | 290VAN048**AA* | PL60H210P17*+TXV | 986TD60080C21*** | 45000 | 18 | 10 | 9 | 45500 | 33200 | 72.97% | 2.06 | 41000 | R-454B
214271578 | 2 | Yes | Yes | CARRIER | HRCU-A-CB (Split System: Heat Pump with Remote Outdoor Unit-Air-Source) | Centrally-Ducted | 25VNA424A*031* | PL36H210P299 | 58TN*B045C17**12 | 24000 | 20 | 13 | 10.5 | 25000 | 19500 | 78% | 2.52 | 23800 | R-410A
207805681 | 4.5 | Yes | Yes | AMERICAN STANDARD | HRCU-A-CB (Split System: Heat Pump with Remote Outdoor Unit-Air-Source) | Centrally-Ducted | 4A6V0X60A1 | 4TXCD010DS3+P0V0D000M50SC+RP |  | 54000 | 19.5 | 12 | 8.2 | 51500 | 39000 | 75.73% | 1.75 | 49500 | R-410A
212977815 | 1.48 | Yes | Yes | BRYANT HEATING AND COOLING SYSTEMS | HRCU-A-CB (Split System: Heat Pump with Remote Outdoor Unit-Air-Source) | Centrally-Ducted | 38MURAQ18AB3* | CNPV*3014AL* | 8(0,1)*SB36045M14*** | 17700 | 16.5 | 11 | 8.1 | 18200 | 18600 | 102.2% | 2.24 | 12300 | R-410A
216997061 | 3.67 | No | No | CARRIER | HRCU-A-CB (Split System: Heat Pump with Remote Outdoor Unit-Air-Source) | Centrally-Ducted | 27VNA048A*030* | H,PG48*60+TXV | 58TN*B070C17**16 | 44000 | 17 | 9.5 | 9 | 47000 | 34000 | 72.34% | 2.04 | 42000 | R-454B
215292693 | 1.95 | No | No | AIRQUEST | HRCU-A-CB (Split System: Heat Pump with Remote Outdoor Unit-Air-Source) | Centrally-Ducted | DLCURAH24ABK | H,GG33936 | *96VTN0401712B* | 23400 | 16 | 9.5 | 8.5 | 25400 | 25800 | 101.6% | 2.18 | 18500 | R-410A
215292698 | 1.93 | Yes | Yes | AIRQUEST | HRCU-A-CB (Split System: Heat Pump with Remote Outdoor Unit-Air-Source) | Centrally-Ducted | DLCURAH24ABK | HG34936 | *96VTN0401712B* | 23200 | 16 | 10 | 8.5 | 24600 | 23800 | 96.75% | 2 | 18100 | R-410A
215292700 | 1.93 | Yes | Yes | AIRQUEST | HRCU-A-CB (Split System: Heat Pump with Remote Outdoor Unit-Air-Source) | Centrally-Ducted | DLCURAH24ABK | HE34936 | *96VTN0401712B* | 23200 | 16 | 10 | 8.5 | 24600 | 23800 | 96.75% | 2 | 18100 | R-410A
215292707 | 1.88 | No | No | AIRQUEST | HRCU-A-CB (Split System: Heat Pump with Remote Outdoor Unit-Air-Source) | Centrally-Ducted | DLCURAH24ABK | H,GG30924 | *96VTN0401712B* | 22600 | 16 | 9 | 8.5 | 25400 | 25800 | 101.6% | 2.18 | 18500 | R-410A
216981363 | 3.75 | Yes | Yes | BRYANT HEATING AND COOLING SYSTEMS | HRCU-A-CB (Split System: Heat Pump with Remote Outdoor Unit-Air-Source) | Centrally-Ducted | 290VAN048**AA* | V,C60H210P17*+TXV | 986TD66100C21*** | 45000 | 18 | 10 | 9 | 45500 | 33200 | 72.97% | 2.06 | 40500 | R-454B
216981365 | 3.75 | Yes | Yes | BRYANT HEATING AND COOLING SYSTEMS | HRCU-A-CB (Split System: Heat Pump with Remote Outdoor Unit-Air-Source) | Centrally-Ducted | 290VAN048**AA* | C60A***L18*+TXV | 986TD66100C21*** | 45000 | 18 | 10 | 9 | 45500 | 33200 | 72.97% | 2.06 | 40500 | R-454B
214731166 | 1.95 | Yes | Yes | BRYANT HEATING AND COOLING SYSTEMS | HRCU-A-CB (Split System: Heat Pump with Remote Outdoor Unit-Air-Source) | Centrally-Ducted | 38MURAQ24AB3* | H,PG81936 | 926TC30040V14*** | 23400 | 16 | 10 | 8.5 | 24800 | 24400 | 98.39% | 2.06 | 18200 | R-410A
216981400 | 3.58 | No | No | BRYANT HEATING AND COOLING SYSTEMS | HRCU-A-CB (Split System: Heat Pump with Remote Outdoor Unit-Air-Source) | Centrally-Ducted | 290VAN048**AA* | PL48H210P75*+TXV | 987MC66100C21*** | 43000 | 18 | 9 | 8.95 | 45500 | 33200 | 72.97% | 2.04 | 41000 | R-454B
216983402 | 1.83 | Yes | No | BRYANT HEATING AND COOLING SYSTEMS | HRCU-A-CB (Split System: Heat Pump with Remote Outdoor Unit-Air-Source) | Centrally-Ducted | 37MUHAQ24AA3 | V,C36H***P21*+TXV | 916SA30026M14*** | 22000 | 15.2 | 10.5 | 8.5 | 19600 | 18800 | 95.92% | 1.98 | 17100 | R-454B
215292709 | 1.88 | No | No | AIRQUEST | HRCU-A-CB (Split System: Heat Pump with Remote Outdoor Unit-Air-Source) | Centrally-Ducted | DLCURAH24ABK | HE30924 | *96VTN0401712B* | 22600 | 16 | 9 | 8.5 | 25400 | 25800 | 101.6% | 2.18 | 18500 | R-410A
215292718 | 1.95 | Yes | Yes | AIRQUEST | HRCU-A-CB (Split System: Heat Pump with Remote Outdoor Unit-Air-Source) | Centrally-Ducted | DLCURAH24ABK | H,GG9J936 | *96VTN0401712B* | 23400 | 16 | 10 | 8.5 | 24600 | 24000 | 97.56% | 2.02 | 18100 | R-410A
215292748 | 1.97 | Yes | Yes | AIRQUEST | HRCU-A-CB (Split System: Heat Pump with Remote Outdoor Unit-Air-Source) | Centrally-Ducted | DLCURAH24ABK | H,GG34936 | *96VTN0601412A* | 23600 | 16 | 10 | 8.5 | 24200 | 23000 | 95.04% | 1.94 | 17900 | R-410A
215292768 | 1.97 | Yes | Yes | AIRQUEST | HRCU-A-CB (Split System: Heat Pump with Remote Outdoor Unit-Air-Source) | Centrally-Ducted | DLCURAH24ABK | H,GE9J936 | *96VTN0601412A* | 23600 | 16 | 10 | 8.5 | 24200 | 23000 | 95.04% | 1.94 | 17900 | R-410A
215292784 | 1.9 | No | No | AIRQUEST | HRCU-A-CB (Split System: Heat Pump with Remote Outdoor Unit-Air-Source) | Centrally-Ducted | DLCURAH24ABK | HE31930 | *96VTN0601412B* | 22800 | 16 | 9.5 | 8.5 | 25200 | 26600 | 105.6% | 2.3 | 18400 | R-410A
215292800 | 1.97 | Yes | Yes | AIRQUEST | HRCU-A-CB (Split System: Heat Pump with Remote Outdoor Unit-Air-Source) | Centrally-Ducted | DLCURAH24ABK | H,GG35936 | *96VTN0601412B* | 23600 | 17 | 10 | 8.5 | 24600 | 23600 | 95.93% | 2 | 18100 | R-410A
215292832 | 1.95 | Yes | Yes | AIRQUEST | HRCU-A-CB (Split System: Heat Pump with Remote Outdoor Unit-Air-Source) | Centrally-Ducted | DLCURAH24ABK | H,GE31924 | *96VTN0601714A* | 23400 | 16 | 10 | 8.5 | 25200 | 24000 | 95.24% | 2.02 | 18400 | R-410A
215292843 | 1.98 | Yes | Yes | AIRQUEST | HRCU-A-CB (Split System: Heat Pump with Remote Outdoor Unit-Air-Source) | Centrally-Ducted | DLCURAH24ABK | H,GG33936 | *96VTN0601714A* | 23800 | 16 | 10 | 8.5 | 24400 | 22400 | 91.8% | 1.88 | 18100 | R-410A
216977285 | 1.85 | Yes | Yes | BRYANT HEATING AND COOLING SYSTEMS | HRCU-A-CB (Split System: Heat Pump with Remote Outdoor Unit-Air-Source) | Centrally-Ducted | 37MUHAQ24AA3 | PL36H175P14*+TXV | 82*TB36045V14*** | 22200 | 16 | 10.5 | 8.5 | 19200 | 18300 | 95.31% | 1.94 | 16500 | R-454B
216977287 | 1.87 | Yes | Yes | BRYANT HEATING AND COOLING SYSTEMS | HRCU-A-CB (Split System: Heat Pump with Remote Outdoor Unit-Air-Source) | Centrally-Ducted | 37MUHAQ24AA3 | C36A***L15*+TXV | 82*TB36045V14*** | 22400 | 16 | 11 | 8.1 | 19200 | 18000 | 93.75% | 1.85 | 16500 | R-454B
216977304 | 1.95 | Yes | Yes | BRYANT HEATING AND COOLING SYSTEMS | HRCU-A-CB (Split System: Heat Pump with Remote Outdoor Unit-Air-Source) | Centrally-Ducted | 37MUHAQ24AA3 | PL36H175P15*+TXV | 83*CA36040C17*** | 23400 | 17 | 11 | 8.5 | 19600 | 18400 | 93.88% | 1.94 | 16800 | R-454B
215293292 | 1.98 | Yes | Yes | AIRQUEST | HRCU-A-CB (Split System: Heat Pump with Remote Outdoor Unit-Air-Source) | Centrally-Ducted | DLCURAH24ABK | HG34936 | *96VTN1002122B* | 23800 | 17 | 10.5 | 8.5 | 24800 | 23400 | 94.35% | 1.98 | 18200 | R-410A
215889444 | 4.5 | Yes | Yes | GREE | HRCU-A-CB (Split System: Heat Pump with Remote Outdoor Unit-Air-Source) | Centrally-Ducted | GUD60W2/NHG-D(U) | GUD60AH2/G-D(U) |  | 54000 | 19 | 11.7 | 9.5 | 54000 | 40000 | 74.07% | 2.24 | 43000 | R-32
215292857 | 1.92 | No | No | AIRQUEST | HRCU-A-CB (Split System: Heat Pump with Remote Outdoor Unit-Air-Source) | Centrally-Ducted | DLCURAH24ABK | H,GE30924 | *96VTN0601714A* | 23000 | 16 | 9.5 | 8.5 | 25200 | 24000 | 95.24% | 2.02 | 18400 | R-410A
215292877 | 1.92 | Yes | Yes | AIRQUEST | HRCU-A-CB (Split System: Heat Pump with Remote Outdoor Unit-Air-Source) | Centrally-Ducted | DLCURAH24ABK | H,GG31924 | *96VTN0601716B* | 23000 | 16 | 10 | 9 | 24400 | 22800 | 93.44% | 1.92 | 18100 | R-410A
215292907 | 1.9 | Yes | Yes | AIRQUEST | HRCU-A-CB (Split System: Heat Pump with Remote Outdoor Unit-Air-Source) | Centrally-Ducted | DLCURAH24ABK | HE30924 | *96VTN0601716B* | 22800 | 16 | 10 | 9 | 24400 | 22800 | 93.44% | 1.92 | 18100 | R-410A
215292925 | 1.92 | No | No | AIRQUEST | HRCU-A-CB (Split System: Heat Pump with Remote Outdoor Unit-Air-Source) | Centrally-Ducted | DLCURAH24ABK | H,GE22936 | *96VTN0801716A* | 23000 | 16 | 9.5 | 8.5 | 25200 | 23600 | 93.65% | 1.98 | 18400 | R-410A
215292941 | 1.98 | Yes | Yes | AIRQUEST | HRCU-A-CB (Split System: Heat Pump with Remote Outdoor Unit-Air-Source) | Centrally-Ducted | DLCURAH24ABK | HE32936 | *96VTN0801716A* | 23800 | 16 | 10 | 8.5 | 25200 | 23000 | 91.27% | 1.92 | 18500 | R-410A
215292950 | 2.02 | Yes | No | AIRQUEST | HRCU-A-CB (Split System: Heat Pump with Remote Outdoor Unit-Air-Source) | Centrally-Ducted | DLCURAH24ABK | H,GG35936 | *96VTN0801716A* | 24200 | 16 | 10.5 | 8.1 | 24600 | 22600 | 91.87% | 1.9 | 18100 | R-410A
215292952 | 2.02 | Yes | No | AIRQUEST | HRCU-A-CB (Split System: Heat Pump with Remote Outdoor Unit-Air-Source) | Centrally-Ducted | DLCURAH24ABK | HE35936 | *96VTN0801716A* | 24200 | 16 | 10.5 | 8.1 | 24600 | 22600 | 91.87% | 1.9 | 18100 | R-410A
215293018 | 1.97 | Yes | Yes | AIRQUEST | HRCU-A-CB (Split System: Heat Pump with Remote Outdoor Unit-Air-Source) | Centrally-Ducted | DLCURAH24ABK | H,GG1K936 | *96VTN0801716B* | 23600 | 17 | 10 | 8.5 | 24600 | 23600 | 95.93% | 2 | 18000 | R-410A
215877297 | 1.82 | No | No | BRYANT HEATING AND COOLING SYSTEMS | HRCU-A-CB (Split System: Heat Pump with Remote Outdoor Unit-Air-Source) | Centrally-Ducted | 38MURAQ24AB3* | H,PG21930 | 926TC36060V14*** | 21800 | 16 | 9 | 8.45 | 25200 | 26600 | 105.6% | 2.3 | 18400 | R-410A
213312001 | 1.98 | Yes | Yes | BRYANT HEATING AND COOLING SYSTEMS | HRCU-A-CB (Split System: Heat Pump with Remote Outdoor Unit-Air-Source) | Centrally-Ducted | 38MURAQ24AB3* | C36A***L139+CBPE3A* |  | 23800 | 18 | 10 | 8.75 | 25000 | 22600 | 90.4% | 1.88 | 18300 | R-410A
214440893 | 2.75 | Yes | Yes | BRYANT HEATING AND COOLING SYSTEMS | HRCU-A-CB (Split System: Heat Pump with Remote Outdoor Unit-Air-Source) | Centrally-Ducted | 284ANV036*0**B* | V,C36H175P159 | 88*TB48070C17*** | 33000 | 19 | 12 | 9 | 35000 | 27400 | 78.29% | 2.02 | 31600 | R-410A
214440895 | 2.77 | Yes | Yes | BRYANT HEATING AND COOLING SYSTEMS | HRCU-A-CB (Split System: Heat Pump with Remote Outdoor Unit-Air-Source) | Centrally-Ducted | 284ANV036*0**B* | V,C36H175P459 | 88*TB48070C17*** | 33200 | 20 | 12 | 9 | 34400 | 26600 | 77.33% | 2.02 | 30800 | R-410A
212971407 | 2.02 | Yes | Yes | BRYANT HEATING AND COOLING SYSTEMS | HRCU-A-CB (Split System: Heat Pump with Remote Outdoor Unit-Air-Source) | Centrally-Ducted | 38MURAQ24AB3* | CAP**3717AL* | 82*TB36045V14*** | 24200 | 17 | 10 | 8.5 | 25200 | 22000 | 87.3% | 1.84 | 18700 | R-410A
214228974 | 1.51 | Yes | Yes | COMFORTMAKER | HRCU-A-CB (Split System: Heat Pump with Remote Outdoor Unit-Air-Source) | Centrally-Ducted | DLCURAH18ABK | EA*4X19L17A* | *80MSU0601716A* | 18100 | 16.5 | 11 | 8.5 | 18000 | 17700 | 98.33% | 2.14 | 12200 | R-410A
210600143 | 2.75 | Yes | Yes | TEMPSTAR | HRCU-A-CB (Split System: Heat Pump with Remote Outdoor Unit-Air-Source) | Centrally-Ducted | TVH837GKA** | EHD4X60AAL+WALLCON | *97CMN1002122A* | 33000 | 17 | 11.5 | 8.1 | 32200 | 24800 | 77.02% | 2.02 | 31200 | R-410A
214571261 | 2.02 | Yes | Yes | AIRQUEST | HRCU-A-CB (Split System: Heat Pump with Remote Outdoor Unit-Air-Source) | Centrally-Ducted | HVH825GKA3* | EN(A,D,W)4X48L21**+WALLCON | *96CTN0802120B* | 24200 | 17 | 11.5 | 8.1 | 21200 | 16600 | 78.3% | 2.02 | 20600 | R-410A
214572531 | 2.73 | Yes | Yes | AIRQUEST | HRCU-A-CB (Split System: Heat Pump with Remote Outdoor Unit-Air-Source) | Centrally-Ducted | HVH837GKA** | EA*4X37L21A*+WALLCON | *80CTL0702120B* | 32800 | 17.5 | 11 | 8.5 | 32800 | 25200 | 76.83% | 2 | 31800 | R-410A
214572581 | 2.75 | Yes | Yes | AIRQUEST | HRCU-A-CB (Split System: Heat Pump with Remote Outdoor Unit-Air-Source) | Centrally-Ducted | HVH837GKA** | EA*4X37L21A*+WALLCON | *96CTN0802120B* | 33000 | 17.5 | 11.5 | 8.5 | 32600 | 25000 | 76.69% | 2 | 31600 | R-410A
214862418 | 2.57 | Yes | Yes | BRYANT HEATING AND COOLING SYSTEMS | HRCU-A-CB (Split System: Heat Pump with Remote Outdoor Unit-Air-Source) | Centrally-Ducted | 288BNV037*0**B* | H,PE9J936 | 987MC66120C24*** | 30800 | 18 | 11 | 8.1 | 30600 | 24400 | 79.74% | 1.98 | 30200 | R-410A
211379137 | 2.83 | No | No | YORK | HRCU-A-CB (Split System: Heat Pump with Remote Outdoor Unit-Air-Source) | Centrally-Ducted | HMH72B341 | XAFD48FXXN1+TXV | TP9C100C20MP13 | 34000 | 16.5 | 9 | 8.5 | 33000 | 24200 | 73.33% | 2.1 | 25600 | R-410A
211379454 | 2.83 | No | No | YORK | HRCU-A-CB (Split System: Heat Pump with Remote Outdoor Unit-Air-Source) | Centrally-Ducted | HMH72B341 | XAFD48FXXN1+TXV | TM9E080C16MP12 | 34000 | 17 | 9 | 8.1 | 33400 | 24600 | 73.65% | 2.08 | 26000 | R-410A
211379570 | 2.8 | No | No | YORK | HRCU-A-CB (Split System: Heat Pump with Remote Outdoor Unit-Air-Source) | Centrally-Ducted | HMH72B341 | XAHC48FBCN1 | TM8Y080C16MP11 | 33600 | 17 | 9 | 8.1 | 32600 | 24000 | 73.62% | 2.04 | 25400 | R-410A
211379605 | 2.72 | No | No | YORK | HRCU-A-CB (Split System: Heat Pump with Remote Outdoor Unit-Air-Source) | Centrally-Ducted | HMH72B341 | XAHC48FBCN1 | TM8Y080B12MP11 | 32600 | 17 | 9 | 8.1 | 31600 | 23000 | 72.78% | 2.02 | 24800 | R-410A
211379788 | 2.83 | No | No | YORK | HRCU-A-CB (Split System: Heat Pump with Remote Outdoor Unit-Air-Source) | Centrally-Ducted | HMH72B341 | XAFC48FXXN1+TXV | TPLC080C16MP13 | 34000 | 16.5 | 9 | 8.5 | 33200 | 24400 | 73.49% | 2.1 | 25800 | R-410A
213774406 | 2.02 | Yes | No | BRYANT HEATING AND COOLING SYSTEMS | HRCU-A-CB (Split System: Heat Pump with Remote Outdoor Unit-Air-Source) | Centrally-Ducted | 288BNV025*0**C* | CSPH*4212AL*+UI | 88*TB48070C17*** | 24200 | 16 | 10.5 | 8.1 | 21400 | 16600 | 77.57% | 1.98 | 20600 | R-410A
213774606 | 2.02 | Yes | No | BRYANT HEATING AND COOLING SYSTEMS | HRCU-A-CB (Split System: Heat Pump with Remote Outdoor Unit-Air-Source) | Centrally-Ducted | 288BNV025*0**C* | CSPH*4812AL*+UI | 88*TB60110C21*** | 24200 | 16 | 10.5 | 8.1 | 21200 | 16600 | 78.3% | 2.02 | 20600 | R-410A
216983434 | 1.82 | Yes | No | BRYANT HEATING AND COOLING SYSTEMS | HRCU-A-CB (Split System: Heat Pump with Remote Outdoor Unit-Air-Source) | Centrally-Ducted | 37MUHAQ24AA3 | V,C36H***P42*+TXV | 986TD30040C14*** | 21800 | 15.2 | 10 | 8.5 | 19600 | 18900 | 96.43% | 1.96 | 17100 | R-454B
211240074 | 1.97 | Yes | No | CARRIER | HRCU-A-CB (Split System: Heat Pump with Remote Outdoor Unit-Air-Source) | Centrally-Ducted | 38MURAQ24AB3* | CNPV*3017AL* | 59SP6A060V14**12 | 23600 | 16.5 | 10 | 8.1 | 25800 | 23800 | 92.25% | 1.98 | 19000 | R-410A
211240088 | 2.02 | Yes | No | CARRIER | HRCU-A-CB (Split System: Heat Pump with Remote Outdoor Unit-Air-Source) | Centrally-Ducted | 38MURAQ24AB3* | CNPV*3017AL* | 59TP6B080V17**16 | 24200 | 16.5 | 10.5 | 8.1 | 26200 | 23000 | 87.79% | 1.9 | 19100 | R-410A
211240108 | 2.02 | Yes | No | CARRIER | HRCU-A-CB (Split System: Heat Pump with Remote Outdoor Unit-Air-Source) | Centrally-Ducted | 38MURAQ24AB3* | CNPV*3017AL* | 58S(B,C)*A070E14**12 | 24200 | 16.5 | 10.5 | 8.1 | 26400 | 22800 | 86.36% | 1.88 | 19100 | R-410A
211240139 | 1.95 | Yes | No | CARRIER | HRCU-A-CB (Split System: Heat Pump with Remote Outdoor Unit-Air-Source) | Centrally-Ducted | 38MURAQ24AB3* | CNPV*3617AL* | 59SC5B026E14**10 | 23400 | 16 | 10 | 8.1 | 25800 | 24200 | 93.8% | 2 | 18900 | R-410A
215293096 | 1.98 | Yes | Yes | AIRQUEST | HRCU-A-CB (Split System: Heat Pump with Remote Outdoor Unit-Air-Source) | Centrally-Ducted | DLCURAH24ABK | HE34936 | *96VTN0802120B* | 23800 | 17 | 10.5 | 8.5 | 24800 | 23600 | 95.16% | 1.98 | 18200 | R-410A
216997070 | 3.58 | No | No | CARRIER | HRCU-A-CB (Split System: Heat Pump with Remote Outdoor Unit-Air-Source) | Centrally-Ducted | 27VNA048A*030* | H,PG35*48+TXV | 59MN7C100C21**22 | 43000 | 18 | 9 | 8.95 | 45500 | 33200 | 72.97% | 2.04 | 41000 | R-454B
216997216 | 3.58 | Yes | Yes | CARRIER | HRCU-A-CB (Split System: Heat Pump with Remote Outdoor Unit-Air-Source) | Centrally-Ducted | 27VNA348A*030* | H,PG35*48+TXV | 59TN7A080C17**16 | 43000 | 20 | 10.5 | 9.5 | 46500 | 37000 | 79.57% | 2 | 39000 | R-454B
216997082 | 3.67 | No | No | CARRIER | HRCU-A-CB (Split System: Heat Pump with Remote Outdoor Unit-Air-Source) | Centrally-Ducted | 27VNA048A*030* | H,PG35*48+TXV | 59TN7A100C21**22 | 44000 | 18 | 9.5 | 9 | 46500 | 33600 | 72.26% | 2.04 | 41500 | R-454B
210600170 | 2.73 | Yes | Yes | TEMPSTAR | HRCU-A-CB (Split System: Heat Pump with Remote Outdoor Unit-Air-Source) | Centrally-Ducted | TVH837GKA** | EN(A,D,W)4X60L24**+WALLCON | *97CMN1002122A* | 32800 | 18 | 12 | 8.1 | 32200 | 24600 | 76.4% | 1.98 | 31200 | R-410A
211377378 | 2.67 | No | No | YORK | HRCU-A-CB (Split System: Heat Pump with Remote Outdoor Unit-Air-Source) | Centrally-Ducted | HMH72B341 | XAHC30CXXN1+TXV | TM9Y080B12MP11 | 32000 | 17 | 9 | 8.1 | 33400 | 23400 | 70.06% | 1.98 | 26200 | R-410A
216981879 | 3.63 | Yes | Yes | BRYANT HEATING AND COOLING SYSTEMS | HRCU-A-CB (Split System: Heat Pump with Remote Outdoor Unit-Air-Source) | Centrally-Ducted | 293VAN048**AA* | C60A***L16*+TXV | 987MC60080C21*** | 43500 | 20 | 10.5 | 9.5 | 46000 | 36200 | 78.7% | 2 | 38500 | R-454B
211245985 | 2.03 | Yes | Yes | DAY & NIGHT | HRCU-A-CB (Split System: Heat Pump with Remote Outdoor Unit-Air-Source) | Centrally-Ducted | DLCURAH24ABK | FVM4X36***L |  | 24400 | 17.5 | 10.5 | 8.5 | 26000 | 22400 | 86.15% | 1.88 | 19000 | R-410A
216621481 | 4 | Yes | Yes | GREE | HRCU-A-CB (Split System: Heat Pump with Remote Outdoor Unit-Air-Source) | Centrally-Ducted | GUD60W2/NHG-D(U) | GUD48AH2/G-D(U) |  | 48000 | 20 | 11.7 | 9.5 | 48000 | 36000 | 75% | 2.18 | 38500 | R-32
211377462 | 2.83 | No | No | YORK | HRCU-A-CB (Split System: Heat Pump with Remote Outdoor Unit-Air-Source) | Centrally-Ducted | HMH72B341 | XAFC36DXXN1+TXV | YP9C100C20MP13 | 34000 | 17.5 | 9.5 | 8.1 | 34000 | 24800 | 72.94% | 2.12 | 26000 | R-410A
211377503 | 2.7 | No | No | YORK | HRCU-A-CB (Split System: Heat Pump with Remote Outdoor Unit-Air-Source) | Centrally-Ducted | HMH72B341 | XAHC30CXXN1+TXV | TP9C100C16MP13 | 32400 | 17 | 9.5 | 8.1 | 32800 | 23000 | 70.12% | 2 | 25800 | R-410A
211377696 | 2.77 | No | No | YORK | HRCU-A-CB (Split System: Heat Pump with Remote Outdoor Unit-Air-Source) | Centrally-Ducted | HMH72B341 | XAHC36DXXN1+TXV | TM9V060B12MP12 | 33200 | 17 | 9.5 | 8.1 | 33400 | 23800 | 71.26% | 2 | 25200 | R-410A
211379884 | 2.75 | No | No | YORK | HRCU-A-CB (Split System: Heat Pump with Remote Outdoor Unit-Air-Source) | Centrally-Ducted | HMH72B341 | XAHD48FBCN1 | TM8E120C16MP11 | 33000 | 16.5 | 9.5 | 8.5 | 31800 | 23200 | 72.96% | 2.04 | 24800 | R-410A
211379943 | 2.75 | No | No | YORK | HRCU-A-CB (Split System: Heat Pump with Remote Outdoor Unit-Air-Source) | Centrally-Ducted | HMH72B341 | XAHC48FXXN1+TXV | TMLE100C16MP11 | 33000 | 17 | 9.5 | 8.5 | 31800 | 23200 | 72.96% | 2.04 | 24800 | R-410A
211379977 | 2.8 | No | No | YORK | HRCU-A-CB (Split System: Heat Pump with Remote Outdoor Unit-Air-Source) | Centrally-Ducted | HMH72B341 | XAUC48FXXN1+TXV | TMLE100C16MP11 | 33600 | 17 | 9.5 | 8.5 | 32400 | 23600 | 72.84% | 2.06 | 25400 | R-410A
216981799 | 3.67 | Yes | Yes | BRYANT HEATING AND COOLING SYSTEMS | HRCU-A-CB (Split System: Heat Pump with Remote Outdoor Unit-Air-Source) | Centrally-Ducted | 293VAN048**AA* | C48A***L53*+TXV | 935CB48060C17*** | 44000 | 20 | 10.5 | 9.5 | 47000 | 36200 | 77.02% | 2 | 38500 | R-454B
216981817 | 3.67 | Yes | Yes | BRYANT HEATING AND COOLING SYSTEMS | HRCU-A-CB (Split System: Heat Pump with Remote Outdoor Unit-Air-Source) | Centrally-Ducted | 293VAN048**AA* | C48A***L15*+TXV | 935CB66100C21*** | 44000 | 21 | 11 | 9.5 | 46000 | 35800 | 77.83% | 2 | 38000 | R-454B
216981831 | 3.63 | Yes | Yes | BRYANT HEATING AND COOLING SYSTEMS | HRCU-A-CB (Split System: Heat Pump with Remote Outdoor Unit-Air-Source) | Centrally-Ducted | 293VAN048**AA* | C48A***L15*+TXV | 986TD60080C21*** | 43500 | 20 | 10.5 | 9.5 | 46000 | 36200 | 78.7% | 2 | 38500 | R-454B
216981834 | 3.63 | Yes | Yes | BRYANT HEATING AND COOLING SYSTEMS | HRCU-A-CB (Split System: Heat Pump with Remote Outdoor Unit-Air-Source) | Centrally-Ducted | 293VAN048**AA* | V,C48H210P16*+TXV | 986TD60080C21*** | 43500 | 21 | 10.5 | 9.5 | 46500 | 36200 | 77.85% | 2 | 38500 | R-454B
215291886 | 1.85 | No | No | AIRQUEST | HRCU-A-CB (Split System: Heat Pump with Remote Outdoor Unit-Air-Source) | Centrally-Ducted | DLCURAH24ABK | H,GE30924 | *92MSN0401712A* | 22200 | 15.2 | 9.5 | 8.5 | 25400 | 25200 | 99.21% | 2.12 | 18600 | R-410A
214862410 | 2.62 | Yes | Yes | BRYANT HEATING AND COOLING SYSTEMS | HRCU-A-CB (Split System: Heat Pump with Remote Outdoor Unit-Air-Source) | Centrally-Ducted | 288BNV037*0**B* | H,CD16936 | 987MC66100C21*** | 31400 | 18 | 11.5 | 8.1 | 30600 | 24200 | 79.08% | 1.98 | 30200 | R-410A
207155039 | 3.92 | Yes | Yes | AMERICAN STANDARD | HRCU-A-CB (Split System: Heat Pump with Remote Outdoor Unit-Air-Source) | Centrally-Ducted | 4A6C7048A3 | 4PX*CU42BS3 | S8X1C100M5PSC | 47000 | 17 | 11.5 | 8.1 | 49500 | 46500 | 93.94% | 3.4 | 47500 | R-410A
214862385 | 2.6 | Yes | No | BRYANT HEATING AND COOLING SYSTEMS | HRCU-A-CB (Split System: Heat Pump with Remote Outdoor Unit-Air-Source) | Centrally-Ducted | 288BNV037*0**B* | H,PG35936 | 987MC42060C17*** | 31200 | 18 | 10.5 | 8.1 | 31600 | 24200 | 76.58% | 1.84 | 30400 | R-410A
210600107 | 2.77 | Yes | Yes | TEMPSTAR | HRCU-A-CB (Split System: Heat Pump with Remote Outdoor Unit-Air-Source) | Centrally-Ducted | TVH837GKA** | EA*4X61L21A*+WALLCON | *97CMN1002122A* | 33200 | 17.5 | 12 | 8.5 | 32000 | 24800 | 77.5% | 2 | 31200 | R-410A
214271877 | 2.02 | Yes | Yes | CARRIER | HRCU-A-CB (Split System: Heat Pump with Remote Outdoor Unit-Air-Source) | Centrally-Ducted | 25VNA825A*032* | PL36H210P299 | 58TN*B045C17**12 | 24200 | 16 | 11 | 8.1 | 19800 | 16400 | 82.83% | 2 | 19800 | R-410A
215864659 | 3.75 | Yes | Yes | TRANE | HRCU-A-CB (Split System: Heat Pump with Remote Outdoor Unit-Air-Source) | Centrally-Ducted | 5TWV8X48A1 | 5PX*C007AS3 | S8V2C080M5PDB | 45000 | 18.1 | 10 | 8.5 | 45500 | 35200 | 77.36% | 2.1 | 42500 | R-454B
215864475 | 2.63 | Yes | Yes | TRANE | HRCU-A-CB (Split System: Heat Pump with Remote Outdoor Unit-Air-Source) | Centrally-Ducted | 5TWV8X36A1 | 5PX*B004AS3 | *UHMB080CCV3+LRP | 31600 | 18.1 | 10 | 8.5 | 32800 | 25600 | 78.05% | 2 | 31000 | R-454B
215864591 | 2.63 | Yes | Yes | TRANE | HRCU-A-CB (Split System: Heat Pump with Remote Outdoor Unit-Air-Source) | Centrally-Ducted | 5TWV8X36A1 | 5TXCB004AS3 | S9V2B080U4VSB+LRP | 31600 | 18.1 | 10 | 8.5 | 32800 | 25600 | 78.05% | 2 | 31000 | R-454B
214862355 | 2.67 | Yes | Yes | BRYANT HEATING AND COOLING SYSTEMS | HRCU-A-CB (Split System: Heat Pump with Remote Outdoor Unit-Air-Source) | Centrally-Ducted | 288BNV037*0**A* | H,PG35936 | 987MC42080C17*** | 32000 | 17 | 11 | 8.1 | 31600 | 24600 | 77.85% | 1.9 | 30800 | R-410A
212970696 | 2.98 | Yes | Yes | CARRIER | HRCU-A-CB (Split System: Heat Pump with Remote Outdoor Unit-Air-Source) | Centrally-Ducted | 38MURAQ36AB3* | CAP**4824AL* | 58SP*B090V21**20 | 35800 | 16.5 | 10 | 8.5 | 38500 | 34600 | 89.87% | 2.02 | 29000 | R-410A
214499789 | 1.38 | Yes | Yes | GOODMAN | HRCU-A-CB (Split System: Heat Pump with Remote Outdoor Unit-Air-Source) | Centrally-Ducted | GSZS601810A* | CA*EA1818*4B* | G*VC960603BNB* | 16600 | 17.5 | 10.9 | 8.5 | 17400 | 13000 | 74.71% | 2.1 | 10800 | R-410A
212632738 | 2.78 | Yes | Yes | LENNOX | HRCU-A-CB (Split System: Heat Pump with Remote Outdoor Unit-Air-Source) | Centrally-Ducted | SL25XPV-036-230A** | LD31/36Y9 | SL280DF090V48B* | 33400 | 21 | 13 | 8.7 | 34400 | 29400 | 85.47% | 1.78 | 32800 | R-410A
215293050 | 1.97 | Yes | No | AIRQUEST | HRCU-A-CB (Split System: Heat Pump with Remote Outdoor Unit-Air-Source) | Centrally-Ducted | DLCURAH24ABK | H,GE35936 | *96VTN0802120A* | 23600 | 17 | 10.5 | 8.1 | 24200 | 23400 | 96.69% | 1.98 | 17900 | R-410A
215293052 | 1.97 | Yes | No | AIRQUEST | HRCU-A-CB (Split System: Heat Pump with Remote Outdoor Unit-Air-Source) | Centrally-Ducted | DLCURAH24ABK | H,GG36936 | *96VTN0802120A* | 23600 | 17 | 10.5 | 8.1 | 24200 | 23400 | 96.69% | 1.98 | 17900 | R-410A
215293066 | 1.97 | Yes | No | AIRQUEST | HRCU-A-CB (Split System: Heat Pump with Remote Outdoor Unit-Air-Source) | Centrally-Ducted | DLCURAH24ABK | H,GG1K936 | *96VTN0802120A* | 23600 | 17 | 10.5 | 8.1 | 24200 | 23400 | 96.69% | 1.98 | 17900 | R-410A
215293082 | 1.93 | Yes | Yes | AIRQUEST | HRCU-A-CB (Split System: Heat Pump with Remote Outdoor Unit-Air-Source) | Centrally-Ducted | DLCURAH24ABK | H,GG32930 | *96VTN0802120B* | 23200 | 17 | 10 | 8.5 | 24800 | 23600 | 95.16% | 1.98 | 18200 | R-410A
215293102 | 1.98 | Yes | Yes | AIRQUEST | HRCU-A-CB (Split System: Heat Pump with Remote Outdoor Unit-Air-Source) | Centrally-Ducted | DLCURAH24ABK | H,GG37936 | *96VTN0802120B* | 23800 | 17 | 10.5 | 8.5 | 24800 | 23600 | 95.16% | 1.98 | 18200 | R-410A
215293118 | 1.98 | Yes | Yes | AIRQUEST | HRCU-A-CB (Split System: Heat Pump with Remote Outdoor Unit-Air-Source) | Centrally-Ducted | DLCURAH24ABK | H,GE1K936 | *96VTN0802120B* | 23800 | 17 | 10.5 | 8.5 | 24800 | 23600 | 95.16% | 1.98 | 18200 | R-410A
215293136 | 1.95 | No | No | AIRQUEST | HRCU-A-CB (Split System: Heat Pump with Remote Outdoor Unit-Air-Source) | Centrally-Ducted | DLCURAH24ABK | HG32936 | *96VTN1002120A* | 23400 | 17 | 9.5 | 8.5 | 24400 | 22400 | 91.8% | 1.9 | 18000 | R-410A
215293152 | 2 | Yes | Yes | AIRQUEST | HRCU-A-CB (Split System: Heat Pump with Remote Outdoor Unit-Air-Source) | Centrally-Ducted | DLCURAH24ABK | H,GG37936 | *96VTN1002120A* | 24000 | 17 | 10 | 8.5 | 24400 | 22400 | 91.8% | 1.9 | 18000 | R-410A
215429742 | 2.92 | Yes | Yes | GOODMAN | HRCU-A-CB (Split System: Heat Pump with Remote Outdoor Unit-Air-Source) | Centrally-Ducted | GZV7SA3610A* | AHVE48DP0300A* |  | 35000 | 19 | 10.5 | 8.8 | 35000 | 29000 | 82.86% | 2 | 22000 | R-32
212972242 | 2.98 | Yes | Yes | BRYANT HEATING AND COOLING SYSTEMS | HRCU-A-CB (Split System: Heat Pump with Remote Outdoor Unit-Air-Source) | Centrally-Ducted | 38MURAQ36AB3* | CAP**4824AL* | 82*TB60090V21*** | 35800 | 16.5 | 10 | 8.5 | 37800 | 34600 | 91.53% | 2.02 | 29000 | R-410A
212596403 | 3.92 | No | No | GE Appliances | HRCU-A-C (Split System: Heat Pump with Remote Outdoor Unit with No Indoor Fan --Air Source) | Centrally-Ducted | AUH4860ZGDA* | NCCC48DT4** |  | 47000 | 15.2 | 10 | 8.5 | 48000 | 33600 | 70% | 1.8 | 39000 | R-410A
216997086 | 4.42 | No | No | CARRIER | HRCU-A-CB (Split System: Heat Pump with Remote Outdoor Unit-Air-Source) | Centrally-Ducted | 27VNA060A*030* | H,PG48*60+TXV | 58TN*B070C17**16 | 53000 | 17 | 8.5 | 8.5 | 56500 | 41000 | 72.57% | 1.92 | 49500 | R-454B
215293159 | 1.97 | No | No | AIRQUEST | HRCU-A-CB (Split System: Heat Pump with Remote Outdoor Unit-Air-Source) | Centrally-Ducted | DLCURAH24ABK | HE7J936 | *96VTN1002120A* | 23600 | 17 | 9.5 | 8.5 | 24400 | 22400 | 91.8% | 1.9 | 18000 | R-410A
215293161 | 1.98 | Yes | Yes | AIRQUEST | HRCU-A-CB (Split System: Heat Pump with Remote Outdoor Unit-Air-Source) | Centrally-Ducted | DLCURAH24ABK | H,GE8J936 | *96VTN1002120A* | 23800 | 17 | 10 | 8.5 | 24400 | 22400 | 91.8% | 1.9 | 18000 | R-410A
215293168 | 2 | Yes | Yes | AIRQUEST | HRCU-A-CB (Split System: Heat Pump with Remote Outdoor Unit-Air-Source) | Centrally-Ducted | DLCURAH24ABK | HG80936 | *96VTN1002120A* | 24000 | 17 | 10 | 8.5 | 24400 | 22400 | 91.8% | 1.9 | 18000 | R-410A
215293184 | 1.9 | No | No | AIRQUEST | HRCU-A-CB (Split System: Heat Pump with Remote Outdoor Unit-Air-Source) | Centrally-Ducted | DLCURAH24ABK | HG32936 | *96VTN1002120B* | 22800 | 17 | 9.5 | 8.5 | 24600 | 23400 | 95.12% | 1.98 | 18000 | R-410A
215293191 | 1.93 | Yes | Yes | AIRQUEST | HRCU-A-CB (Split System: Heat Pump with Remote Outdoor Unit-Air-Source) | Centrally-Ducted | DLCURAH24ABK | HE33936 | *96VTN1002120B* | 23200 | 17 | 10 | 8.5 | 24600 | 24200 | 98.37% | 2.04 | 18100 | R-410A
215293202 | 1.85 | No | No | AIRQUEST | HRCU-A-CB (Split System: Heat Pump with Remote Outdoor Unit-Air-Source) | Centrally-Ducted | DLCURAH24ABK | H,GG30924 | *96VTN1002120B* | 22200 | 17 | 9.5 | 8.5 | 24600 | 23400 | 95.12% | 1.98 | 18000 | R-410A
215293225 | 1.92 | Yes | No | AIRQUEST | HRCU-A-CB (Split System: Heat Pump with Remote Outdoor Unit-Air-Source) | Centrally-Ducted | DLCURAH24ABK | H,GE24936 | *96VTN1002122A* | 23000 | 17 | 10 | 8.1 | 24200 | 23400 | 96.69% | 1.98 | 17900 | R-410A
212977563 | 1.95 | Yes | Yes | BRYANT HEATING AND COOLING SYSTEMS | HRCU-A-CB (Split System: Heat Pump with Remote Outdoor Unit-Air-Source) | Centrally-Ducted | 38MURAQ24AB3* | CAP**2414AL* | 8(0,1)*SB36045M14*** | 23400 | 17 | 10 | 8.5 | 27000 | 26200 | 97.04% | 2.22 | 19400 | R-410A
215494740 | 4 | Yes | Yes | GREE | HRCU-A-CB (Split System: Heat Pump with Remote Outdoor Unit-Air-Source) | Centrally-Ducted | GUD48W2/NXF-D(U) | GUD48AH2/F-D(U) |  | 48000 | 19 | 11.5 | 9.5 | 48000 | 40500 | 84.38% | 1.8 | 39000 | R-454B
216763049 | 2 | Yes | Yes | GREE | HSP-A (Single-Package Heat Pump Air-Source) | Centrally-Ducted | GK-H02TC/NHA-D(U) |  |  | 24000 | 18 | 11.7 | 8.8 | 24000 | 29000 | 120.8% | 1.9 | 15500 | R-32
212552561 | 2.7 | Yes | Yes | DAY & NIGHT | HRCU-A-CB (Split System: Heat Pump with Remote Outdoor Unit-Air-Source) | Centrally-Ducted | CVH837GKA** | FG81936 | *80CTL0901716A* | 32400 | 18 | 11.5 | 8.5 | 30800 | 29800 | 96.75% | 2 | 29800 | R-410A
212552579 | 2.72 | Yes | Yes | DAY & NIGHT | HRCU-A-CB (Split System: Heat Pump with Remote Outdoor Unit-Air-Source) | Centrally-Ducted | CVH837GKA** | PL36H210P299 | *96CTN0802120A* | 32600 | 17 | 11.5 | 8.5 | 30200 | 29400 | 97.35% | 2 | 29400 | R-410A
215424331 | 3.71 | Yes | Yes | LUXAIRE | HRCU-A-CB (Split System: Heat Pump with Remote Outdoor Unit-Air-Source) | Centrally-Ducted | HH860E2S11 | H,YE36*60+TXV-BLEED | Z9ES080C16SMPS1 | 44500 | 17 | 11.5 | 8.4 | 45000 | 33400 | 74.22% | 1.98 | 32200 | R-454B
214572731 | 2.75 | Yes | Yes | AIRQUEST | HRCU-A-CB (Split System: Heat Pump with Remote Outdoor Unit-Air-Source) | Centrally-Ducted | HVH837GKA** | EA*4X43L21A*+WALLCON | *95CSU1002122B* | 33000 | 17.5 | 11.5 | 8.5 | 32600 | 25000 | 76.69% | 2 | 31600 | R-410A
214862392 | 2.67 | Yes | Yes | BRYANT HEATING AND COOLING SYSTEMS | HRCU-A-CB (Split System: Heat Pump with Remote Outdoor Unit-Air-Source) | Centrally-Ducted | 288BNV037*0**B* | H,CD16936 | 987MC42080C17*** | 32000 | 17 | 11.5 | 8.1 | 31400 | 24600 | 78.34% | 1.94 | 30800 | R-410A
214862356 | 2.67 | Yes | Yes | BRYANT HEATING AND COOLING SYSTEMS | HRCU-A-CB (Split System: Heat Pump with Remote Outdoor Unit-Air-Source) | Centrally-Ducted | 288BNV037*0**A* | H,CD16936 | 987MC42080C17*** | 32000 | 17 | 11.5 | 8.1 | 31400 | 24600 | 78.34% | 1.94 | 30800 | R-410A
215294631 | 2.9 | No | No | AIRQUEST | HRCU-A-CB (Split System: Heat Pump with Remote Outdoor Unit-Air-Source) | Centrally-Ducted | DLCURAH36ABK | HE32936 | *92MSN0601714A* | 34800 | 16 | 9.5 | 8.1 | 36800 | 34800 | 94.57% | 1.82 | 28400 | R-410A
215294647 | 2.97 | Yes | Yes | AIRQUEST | HRCU-A-CB (Split System: Heat Pump with Remote Outdoor Unit-Air-Source) | Centrally-Ducted | DLCURAH36ABK | H,GG37936 | *92MSN0601714A* | 35600 | 16 | 10 | 8.5 | 36200 | 34400 | 95.03% | 2.02 | 28000 | R-410A
215294663 | 2.97 | Yes | Yes | AIRQUEST | HRCU-A-CB (Split System: Heat Pump with Remote Outdoor Unit-Air-Source) | Centrally-Ducted | DLCURAH36ABK | H,GE80936 | *92MSN0601714A* | 35600 | 16 | 10 | 8.5 | 36200 | 34400 | 95.03% | 2.02 | 28000 | R-410A
215294681 | 2.95 | Yes | No | AIRQUEST | HRCU-A-CB (Split System: Heat Pump with Remote Outdoor Unit-Air-Source) | Centrally-Ducted | DLCURAH36ABK | H,GE34936 | *92MSN0801716A* | 35400 | 16 | 10 | 8.1 | 36800 | 34600 | 94.02% | 1.88 | 28400 | R-410A
215294688 | 2.97 | Yes | Yes | AIRQUEST | HRCU-A-CB (Split System: Heat Pump with Remote Outdoor Unit-Air-Source) | Centrally-Ducted | DLCURAH36ABK | H,GE36936 | *92MSN0801716A* | 35600 | 16 | 10 | 8.5 | 36200 | 34200 | 94.48% | 2.02 | 28000 | R-410A
215294745 | 2.93 | Yes | No | AIRQUEST | HRCU-A-CB (Split System: Heat Pump with Remote Outdoor Unit-Air-Source) | Centrally-Ducted | DLCURAH36ABK | HE34936 | *92MSN0802120A* | 35200 | 16 | 10 | 8.1 | 36800 | 34600 | 94.02% | 1.88 | 28400 | R-410A
214442030 | 2.67 | Yes | Yes | BRYANT HEATING AND COOLING SYSTEMS | HRCU-A-CB (Split System: Heat Pump with Remote Outdoor Unit-Air-Source) | Centrally-Ducted | 288BNV037*0**B* | V,C36H175P159 | 986TD42080C17*** | 32000 | 17 | 11 | 8.1 | 31200 | 24800 | 79.49% | 1.96 | 30600 | R-410A
213942105 | 2 | Yes | Yes | COMFORTMAKER | HRCU-A-CB (Split System: Heat Pump with Remote Outdoor Unit-Air-Source) | Centrally-Ducted | DLCURAH24ABK | EN(A,D,W)4X36L17** | *96VTN0601716B* | 24000 | 16.5 | 10.5 | 9 | 26000 | 23200 | 89.23% | 1.92 | 19100 | R-410A
215864609 | 2.72 | Yes | Yes | TRANE | HRCU-A-CB (Split System: Heat Pump with Remote Outdoor Unit-Air-Source) | Centrally-Ducted | 5TWV8X36A1 | 5TXCB006AS3 | S9V2B040U3PSC+LRP | 32600 | 18.1 | 10 | 8.5 | 33400 | 25800 | 77.25% | 2.1 | 31400 | R-454B
215864641 | 2.65 | Yes | Yes | TRANE | HRCU-A-CB (Split System: Heat Pump with Remote Outdoor Unit-Air-Source) | Centrally-Ducted | 5TWV8X36A1 | 5TXCC005AS3 | *UHMC100CCV4+LRP | 31800 | 18.1 | 10 | 8.5 | 32400 | 25200 | 77.78% | 2.1 | 30800 | R-454B
215864643 | 2.65 | Yes | Yes | TRANE | HRCU-A-CB (Split System: Heat Pump with Remote Outdoor Unit-Air-Source) | Centrally-Ducted | 5TWV8X36A1 | 5TXCC005AS3 | S8V2C080M5PDB | 31800 | 18.1 | 10 | 8.5 | 32600 | 25600 | 78.53% | 2.1 | 31200 | R-454B
215294840 | 2.95 | Yes | No | AIRQUEST | HRCU-A-CB (Split System: Heat Pump with Remote Outdoor Unit-Air-Source) | Centrally-Ducted | DLCURAH36ABK | H,GG34936 | *92MSN1002122A* | 35400 | 16 | 10 | 8.1 | 36800 | 34600 | 94.02% | 1.88 | 28400 | R-410A
215294849 | 2.98 | Yes | Yes | AIRQUEST | HRCU-A-CB (Split System: Heat Pump with Remote Outdoor Unit-Air-Source) | Centrally-Ducted | DLCURAH36ABK | H,GE36936 | *92MSN1002122A* | 35800 | 16 | 10 | 8.5 | 36200 | 34200 | 94.48% | 2.04 | 28000 | R-410A
215294856 | 2.83 | Yes | No | AIRQUEST | HRCU-A-CB (Split System: Heat Pump with Remote Outdoor Unit-Air-Source) | Centrally-Ducted | DLCURAH36ABK | HE7J936 | *92MSN1002122A* | 34000 | 16 | 10 | 8.1 | 36800 | 34600 | 94.02% | 2 | 28200 | R-410A
215294881 | 2.97 | Yes | No | AIRQUEST | HRCU-A-CB (Split System: Heat Pump with Remote Outdoor Unit-Air-Source) | Centrally-Ducted | DLCURAH36ABK | HG33936 | *92MSN1202420A* | 35600 | 16 | 10 | 8.1 | 36800 | 34800 | 94.57% | 1.9 | 28400 | R-410A
215294904 | 2.98 | Yes | No | AIRQUEST | HRCU-A-CB (Split System: Heat Pump with Remote Outdoor Unit-Air-Source) | Centrally-Ducted | DLCURAH36ABK | H,GG9J936 | *92MSN1202420A* | 35800 | 16 | 10 | 8.1 | 36800 | 34800 | 94.57% | 1.9 | 28400 | R-410A
215294913 | 3.03 | Yes | No | AIRQUEST | HRCU-A-CB (Split System: Heat Pump with Remote Outdoor Unit-Air-Source) | Centrally-Ducted | DLCURAH36ABK | HG81936 | *92MSN1202420A* | 36400 | 16 | 10.5 | 8.1 | 36800 | 34600 | 94.02% | 2.02 | 28200 | R-410A
215294979 | 2.95 | No | No | AIRQUEST | HRCU-A-CB (Split System: Heat Pump with Remote Outdoor Unit-Air-Source) | Centrally-Ducted | DLCURAH36ABK | HE36936 | *96MSN0601716A* | 35400 | 15.2 | 9.5 | 8.5 | 36400 | 34400 | 94.51% | 2.04 | 28000 | R-410A
215295006 | 2.83 | No | No | AIRQUEST | HRCU-A-CB (Split System: Heat Pump with Remote Outdoor Unit-Air-Source) | Centrally-Ducted | DLCURAH36ABK | H,GE32936 | *96MSN0801716A* | 34000 | 15.2 | 9.5 | 8.5 | 36400 | 34400 | 94.51% | 2.02 | 28000 | R-410A
211379807 | 2.83 | No | No | YORK | HRCU-A-CB (Split System: Heat Pump with Remote Outdoor Unit-Air-Source) | Centrally-Ducted | HMH72B341 | XAUC48FXXN1+TXV | TM8V080C16MP12 | 34000 | 16.5 | 9 | 8.5 | 33200 | 24400 | 73.49% | 2.1 | 25800 | R-410A
211379874 | 2.75 | No | No | YORK | HRCU-A-CB (Split System: Heat Pump with Remote Outdoor Unit-Air-Source) | Centrally-Ducted | HMH72B341 | XAUC48FXXN1+TXV | YPLC080B12MP13 | 33000 | 16 | 9 | 8.1 | 32600 | 24000 | 73.62% | 2.02 | 25800 | R-410A
211379904 | 2.8 | No | No | YORK | HRCU-A-CB (Split System: Heat Pump with Remote Outdoor Unit-Air-Source) | Centrally-Ducted | HMH72B341 | XAFD48FXXN1+TXV | TMLE120C16MP11 | 33600 | 17 | 9.5 | 8.5 | 32400 | 23600 | 72.84% | 2.08 | 25200 | R-410A
211379921 | 2.8 | No | No | YORK | HRCU-A-CB (Split System: Heat Pump with Remote Outdoor Unit-Air-Source) | Centrally-Ducted | HMH72B341 | XAUC48FXXN1+TXV | TM8E120C16MP11 | 33600 | 17 | 9.5 | 8.5 | 32400 | 23600 | 72.84% | 2.08 | 25400 | R-410A
211379957 | 2.8 | No | No | YORK | HRCU-A-CB (Split System: Heat Pump with Remote Outdoor Unit-Air-Source) | Centrally-Ducted | HMH72B341 | XAFD48FBCN1 | TM8E100C16MP11 | 33600 | 17 | 9.5 | 8.5 | 32400 | 23600 | 72.84% | 2.08 | 25400 | R-410A
211380057 | 2.78 | No | No | YORK | HRCU-A-CB (Split System: Heat Pump with Remote Outdoor Unit-Air-Source) | Centrally-Ducted | HMH72B341 | XAFC48FBCN1 | TMLE080C16MP11 | 33400 | 17 | 9.5 | 8.5 | 32200 | 23400 | 72.67% | 2.06 | 25200 | R-410A
211380088 | 2.78 | No | No | YORK | HRCU-A-CB (Split System: Heat Pump with Remote Outdoor Unit-Air-Source) | Centrally-Ducted | HMH72B341 | XAUC48FXXN1+TXV | TMLE080B12MP11 | 33400 | 17 | 9 | 8.5 | 32400 | 23800 | 73.46% | 2.04 | 25600 | R-410A
211380208 | 2.82 | No | No | YORK | HRCU-A-CB (Split System: Heat Pump with Remote Outdoor Unit-Air-Source) | Centrally-Ducted | HMH72B341 | XAHC48FXXN1+JMET12CS2N1+TXV |  | 33800 | 17.5 | 9.5 | 8.5 | 32000 | 23400 | 73.12% | 2.08 | 24800 | R-410A
215295056 | 2.97 | Yes | No | AIRQUEST | HRCU-A-CB (Split System: Heat Pump with Remote Outdoor Unit-Air-Source) | Centrally-Ducted | DLCURAH36ABK | HG34936 | *96MSN0802120A* | 35600 | 16 | 10 | 8.1 | 36800 | 34800 | 94.57% | 1.9 | 28400 | R-410A
215295072 | 2.97 | Yes | No | AIRQUEST | HRCU-A-CB (Split System: Heat Pump with Remote Outdoor Unit-Air-Source) | Centrally-Ducted | DLCURAH36ABK | HG8J936 | *96MSN0802120A* | 35600 | 16 | 10 | 8.1 | 36800 | 34800 | 94.57% | 1.9 | 28400 | R-410A
215295124 | 3 | Yes | Yes | AIRQUEST | HRCU-A-CB (Split System: Heat Pump with Remote Outdoor Unit-Air-Source) | Centrally-Ducted | DLCURAH36ABK | HG80936 | *96MSN1002120A* | 36000 | 16 | 10 | 8.5 | 36200 | 34200 | 94.48% | 2.04 | 28000 | R-410A
215295158 | 2.95 | Yes | Yes | AIRQUEST | HRCU-A-CB (Split System: Heat Pump with Remote Outdoor Unit-Air-Source) | Centrally-Ducted | DLCURAH36ABK | HG8J936 | *96MSN1002122A* | 35400 | 16 | 10 | 8.5 | 36800 | 34600 | 94.02% | 1.88 | 28400 | R-410A
215295181 | 2.85 | No | No | AIRQUEST | HRCU-A-CB (Split System: Heat Pump with Remote Outdoor Unit-Air-Source) | Centrally-Ducted | DLCURAH36ABK | HG33936 | *96MSN1202422A* | 34200 | 16 | 9.5 | 8.5 | 36200 | 34200 | 94.48% | 2.02 | 28000 | R-410A
215295197 | 2.97 | Yes | Yes | AIRQUEST | HRCU-A-CB (Split System: Heat Pump with Remote Outdoor Unit-Air-Source) | Centrally-Ducted | DLCURAH36ABK | HG48936 | *96MSN1202422A* | 35600 | 16 | 10 | 8.5 | 36200 | 34200 | 94.48% | 2.02 | 28000 | R-410A
215295390 | 2.93 | No | No | AIRQUEST | HRCU-A-CB (Split System: Heat Pump with Remote Outdoor Unit-Air-Source) | Centrally-Ducted | DLCURAH36ABK | H,GE34936 | *96VTN0801716A* | 35200 | 15.2 | 9.5 | 8.1 | 36800 | 34600 | 94.02% | 1.86 | 28400 | R-410A
215295406 | 2.93 | No | No | AIRQUEST | HRCU-A-CB (Split System: Heat Pump with Remote Outdoor Unit-Air-Source) | Centrally-Ducted | DLCURAH36ABK | H,GE9J936 | *96VTN0801716A* | 35200 | 15.2 | 9.5 | 8.1 | 36800 | 34600 | 94.02% | 1.86 | 28400 | R-410A
215293114 | 1.98 | Yes | Yes | AIRQUEST | HRCU-A-CB (Split System: Heat Pump with Remote Outdoor Unit-Air-Source) | Centrally-Ducted | DLCURAH24ABK | H,GG9J936 | *96VTN0802120B* | 23800 | 17 | 10.5 | 8.5 | 24800 | 23600 | 95.16% | 1.98 | 18200 | R-410A
211240155 | 1.95 | Yes | No | CARRIER | HRCU-A-CB (Split System: Heat Pump with Remote Outdoor Unit-Air-Source) | Centrally-Ducted | 38MURAQ24AB3* | CNPV*3617AL* | OVLAAB036098 | 23400 | 16.5 | 10 | 8.1 | 25800 | 24200 | 93.8% | 2 | 18900 | R-410A
211240172 | 2.02 | Yes | No | CARRIER | HRCU-A-CB (Split System: Heat Pump with Remote Outdoor Unit-Air-Source) | Centrally-Ducted | 38MURAQ24AB3* | CNPV*3621AL* | 58SP*A045V17**16 | 24200 | 16 | 10.5 | 8.1 | 26400 | 22800 | 86.36% | 1.88 | 19200 | R-410A
215293129 | 1.9 | Yes | No | AIRQUEST | HRCU-A-CB (Split System: Heat Pump with Remote Outdoor Unit-Air-Source) | Centrally-Ducted | DLCURAH24ABK | H,GE31924 | *96VTN1002120A* | 22800 | 16 | 10 | 8.1 | 24400 | 23000 | 94.26% | 1.94 | 18000 | R-410A
215293145 | 2 | Yes | Yes | AIRQUEST | HRCU-A-CB (Split System: Heat Pump with Remote Outdoor Unit-Air-Source) | Centrally-Ducted | DLCURAH24ABK | HG34936 | *96VTN1002120A* | 24000 | 17 | 10 | 8.5 | 24400 | 22400 | 91.8% | 1.9 | 18000 | R-410A
215293163 | 2 | Yes | Yes | AIRQUEST | HRCU-A-CB (Split System: Heat Pump with Remote Outdoor Unit-Air-Source) | Centrally-Ducted | DLCURAH24ABK | H,GG9J936 | *96VTN1002120A* | 24000 | 17 | 10 | 8.5 | 24400 | 22400 | 91.8% | 1.9 | 18000 | R-410A
215293181 | 1.9 | No | No | AIRQUEST | HRCU-A-CB (Split System: Heat Pump with Remote Outdoor Unit-Air-Source) | Centrally-Ducted | DLCURAH24ABK | H,GG32930 | *96VTN1002120B* | 22800 | 17 | 9.5 | 8.5 | 24600 | 23400 | 95.12% | 1.98 | 18000 | R-410A
215293197 | 1.97 | Yes | Yes | AIRQUEST | HRCU-A-CB (Split System: Heat Pump with Remote Outdoor Unit-Air-Source) | Centrally-Ducted | DLCURAH24ABK | HG35936 | *96VTN1002120B* | 23600 | 17 | 10.5 | 8.5 | 24600 | 24200 | 98.37% | 2.04 | 18100 | R-410A
216976524 | 1.97 | Yes | No | BRYANT HEATING AND COOLING SYSTEMS | HRCU-A-CB (Split System: Heat Pump with Remote Outdoor Unit-Air-Source) | Centrally-Ducted | 37MURAQ24AA3 | V,C36H175P13*+TXV | 83*SB36040M17*** | 23600 | 15.2 | 10 | 8.5 | 22400 | 18900 | 84.38% | 1.92 | 17800 | R-454B
216997090 | 4.58 | No | No | CARRIER | HRCU-A-CB (Split System: Heat Pump with Remote Outdoor Unit-Air-Source) | Centrally-Ducted | 27VNA060A*030* | H,PG48*60+TXV | 59MN7C120C24**22 | 55000 | 18 | 9 | 8.5 | 57500 | 41000 | 71.3% | 1.9 | 50000 | R-454B
216977288 | 1.83 | Yes | Yes | BRYANT HEATING AND COOLING SYSTEMS | HRCU-A-CB (Split System: Heat Pump with Remote Outdoor Unit-Air-Source) | Centrally-Ducted | 37MUHAQ24AA3 | V,C36H***P21*+TXV | 82*TB36045V14*** | 22000 | 16 | 10.5 | 8.5 | 19200 | 18100 | 94.27% | 1.96 | 16600 | R-454B
216997182 | 4.04 | Yes | Yes | CARRIER | HRCU-A-CB (Split System: Heat Pump with Remote Outdoor Unit-Air-Source) | Centrally-Ducted | 27VNA154A*030* | H,PG48*60+TXV | 58TN*B090C17**16 | 48500 | 18 | 12 | 9.5 | 49000 | 49500 | 101% | 1.98 | 48000 | R-454B
216997183 | 4.13 | Yes | Yes | CARRIER | HRCU-A-CB (Split System: Heat Pump with Remote Outdoor Unit-Air-Source) | Centrally-Ducted | 27VNA154A*030* | H,PG48*60+TXV | 58TN*B110C21**20 | 49500 | 19 | 11.5 | 10.5 | 50500 | 52500 | 104% | 1.96 | 49500 | R-454B
216997079 | 3.67 | No | No | CARRIER | HRCU-A-CB (Split System: Heat Pump with Remote Outdoor Unit-Air-Source) | Centrally-Ducted | 27VNA048A*030* | H,PG48*60+TXV | 59TN7A080C17**16 | 44000 | 17 | 9 | 9 | 46000 | 33800 | 73.48% | 2.06 | 41500 | R-454B
216977302 | 1.92 | Yes | Yes | BRYANT HEATING AND COOLING SYSTEMS | HRCU-A-CB (Split System: Heat Pump with Remote Outdoor Unit-Air-Source) | Centrally-Ducted | 37MUHAQ24AA3 | PL36H175P14*+TXV | 83*CA36040C17*** | 23000 | 17 | 11 | 8.5 | 19800 | 18700 | 94.44% | 1.94 | 17000 | R-454B
216977319 | 1.87 | Yes | Yes | BRYANT HEATING AND COOLING SYSTEMS | HRCU-A-CB (Split System: Heat Pump with Remote Outdoor Unit-Air-Source) | Centrally-Ducted | 37MUHAQ24AA3 | PL36H***P44*+TXV | 83*SB36040M17*** | 22400 | 16 | 11 | 8.5 | 19200 | 18300 | 95.31% | 1.96 | 16600 | R-454B
216997227 | 4.63 | Yes | Yes | CARRIER | HRCU-A-CB (Split System: Heat Pump with Remote Outdoor Unit-Air-Source) | Centrally-Ducted | 27VNA360A*030* | H,PG48*60+TXV | 59MN7C100C21**22 | 55500 | 18 | 11 | 8.5 | 58500 | 46000 | 78.63% | 2.02 | 47000 | R-454B
214389909 | 2.82 | Yes | Yes | CARRIER | HRCU-A-CB (Split System: Heat Pump with Remote Outdoor Unit-Air-Source) | Centrally-Ducted | 25VNA436A*031* | H,PG53936 | 58TN*B090C17**16 | 33800 | 20 | 12.5 | 9 | 34800 | 27000 | 77.59% | 2.06 | 31400 | R-410A
214389911 | 2.73 | Yes | Yes | CARRIER | HRCU-A-CB (Split System: Heat Pump with Remote Outdoor Unit-Air-Source) | Centrally-Ducted | 25VNA436A*031* | H,PG9J936 | 58TN*B090C21**20 | 32800 | 20 | 12 | 9 | 34800 | 27200 | 78.16% | 2.06 | 31600 | R-410A
214271653 | 2.73 | Yes | Yes | CARRIER | HRCU-A-CB (Split System: Heat Pump with Remote Outdoor Unit-Air-Source) | Centrally-Ducted | 25VNA436A*031* | PL36H***P449 | 58TN*B070C14**12 | 32800 | 19 | 11.7 | 9 | 35400 | 27600 | 77.97% | 2.02 | 32000 | R-410A
214271669 | 2.75 | Yes | Yes | CARRIER | HRCU-A-CB (Split System: Heat Pump with Remote Outdoor Unit-Air-Source) | Centrally-Ducted | 25VNA436A*031* | V,C36H175P159 | 58TN*B070C17**16 | 33000 | 19 | 12 | 9 | 35000 | 27400 | 78.29% | 2.02 | 31600 | R-410A
214271712 | 2.82 | Yes | Yes | CARRIER | HRCU-A-CB (Split System: Heat Pump with Remote Outdoor Unit-Air-Source) | Centrally-Ducted | 25VNA436A*031* | C36A***L539 | 58TN*B090C21**20 | 33800 | 20 | 12.5 | 9 | 34200 | 26400 | 77.19% | 2.02 | 30600 | R-410A
210600139 | 2.75 | Yes | Yes | TEMPSTAR | HRCU-A-CB (Split System: Heat Pump with Remote Outdoor Unit-Air-Source) | Centrally-Ducted | TVH837GKA** | EHD4X60AAL+WALLCON | *96CTN1202422A* | 33000 | 17 | 11.5 | 8.1 | 32200 | 24800 | 77.02% | 2.02 | 31200 | R-410A
216619268 | 2.92 | Yes | No | BRYANT HEATING AND COOLING SYSTEMS | HRCU-A-CB (Split System: Heat Pump with Remote Outdoor Unit-Air-Source) | Centrally-Ducted | 38MURAQ36AB3* | C36A***L159 | 83*SB60080M21*** | 35000 | 17 | 10 | 8.1 | 36400 | 34400 | 94.51% | 2.04 | 28200 | R-410A
206753162 | 4.5 | Yes | Yes | GE Appliances | HRCU-A-CB (Split System: Heat Pump with Remote Outdoor Unit-Air-Source) | Centrally-Ducted | AUH4860ZGDA* | UUY60ZGDAB* |  | 54000 | 16 | 10 | 9 | 54000 | 41000 | 75.93% | 1.8 | 44000 | R-410A
206765500 | 2.02 | Yes | Yes | TEMPSTAR | HRCU-A-CB (Split System: Heat Pump with Remote Outdoor Unit-Air-Source) | Centrally-Ducted | TVH825GKA3* | EA*4X25L17A*+WALLCON | *80CTL0451712A* | 24200 | 16.5 | 11 | 8.1 | 21400 | 16800 | 78.5% | 2 | 20800 | R-410A
206765518 | 2.02 | Yes | Yes | TEMPSTAR | HRCU-A-CB (Split System: Heat Pump with Remote Outdoor Unit-Air-Source) | Centrally-Ducted | TVH825GKA3* | EA*4X25L17A*+WALLCON | *96CTN0601714A* | 24200 | 16.5 | 11 | 8.1 | 21400 | 16700 | 78.04% | 2 | 20800 | R-410A
206765734 | 1.97 | Yes | Yes | TEMPSTAR | HRCU-A-CB (Split System: Heat Pump with Remote Outdoor Unit-Air-Source) | Centrally-Ducted | TVH825GKA3* | EA*4X36L21A*+WALLCON | *80CTL0701716A* | 23600 | 16.5 | 11 | 8.1 | 21400 | 16600 | 77.57% | 1.94 | 20800 | R-410A
206765851 | 1.97 | Yes | No | TEMPSTAR | HRCU-A-CB (Split System: Heat Pump with Remote Outdoor Unit-Air-Source) | Centrally-Ducted | TVH825GKA3* | EA*4X36L21A*+WALLCON | *97CMN0602120A* | 23600 | 16 | 10.5 | 8.1 | 21600 | 16700 | 77.31% | 1.92 | 20800 | R-410A
206765869 | 2.02 | Yes | Yes | TEMPSTAR | HRCU-A-CB (Split System: Heat Pump with Remote Outdoor Unit-Air-Source) | Centrally-Ducted | TVH825GKA3* | EA*4X37L17A*+WALLCON | *80CTL0701716A* | 24200 | 16.5 | 11 | 8.1 | 21400 | 16700 | 78.04% | 2 | 20800 | R-410A
206767041 | 2 | Yes | Yes | TEMPSTAR | HRCU-A-CB (Split System: Heat Pump with Remote Outdoor Unit-Air-Source) | Centrally-Ducted | TVH825GKA3* | EHD4X36AAL+WALLCON | *80CTL0701412A* | 24000 | 16.5 | 11 | 8.1 | 21400 | 16600 | 77.57% | 2 | 20600 | R-410A
206767523 | 1.97 | Yes | No | TEMPSTAR | HRCU-A-CB (Split System: Heat Pump with Remote Outdoor Unit-Air-Source) | Centrally-Ducted | TVH825GKA3* | EA*4X36L21A*+WALLCON | *95CSU1002122A* | 23600 | 16.5 | 10.5 | 8.1 | 21400 | 16600 | 77.57% | 1.94 | 20600 | R-410A
214862390 | 2.6 | Yes | No | BRYANT HEATING AND COOLING SYSTEMS | HRCU-A-CB (Split System: Heat Pump with Remote Outdoor Unit-Air-Source) | Centrally-Ducted | 288BNV037*0**B* | H,PG81936 | 987MC42060C17*** | 31200 | 18 | 10.5 | 8.1 | 31600 | 24200 | 76.58% | 1.84 | 30400 | R-410A
214862391 | 2.67 | Yes | Yes | BRYANT HEATING AND COOLING SYSTEMS | HRCU-A-CB (Split System: Heat Pump with Remote Outdoor Unit-Air-Source) | Centrally-Ducted | 288BNV037*0**B* | H,PG35936 | 987MC42080C17*** | 32000 | 17 | 11 | 8.1 | 31600 | 24600 | 77.85% | 1.9 | 30800 | R-410A
213779091 | 2.65 | Yes | Yes | DAY & NIGHT | HRCU-A-CB (Split System: Heat Pump with Remote Outdoor Unit-Air-Source) | Centrally-Ducted | CVH837GKA** | EA*4X42L21A*+WALLCON | *80CTL0902120B* | 31800 | 17 | 11 | 8.1 | 32800 | 24200 | 73.78% | 1.88 | 31200 | R-410A
214630438 | 1.95 | Yes | Yes | CARRIER | HRCU-A-CB (Split System: Heat Pump with Remote Outdoor Unit-Air-Source) | Centrally-Ducted | 25VNA825A*032* | V,C36H175P149 | 59TN6C060C17**14 | 23400 | 16 | 11 | 8.1 | 20000 | 16300 | 81.5% | 1.94 | 19800 | R-410A
216981750 | 2.7 | Yes | Yes | BRYANT HEATING AND COOLING SYSTEMS | HRCU-A-CB (Split System: Heat Pump with Remote Outdoor Unit-Air-Source) | Centrally-Ducted | 293VAN036**AA* | V,C36H175P13*+TXV | 986TD42080C17*** | 32400 | 20 | 10.5 | 9.5 | 33200 | 26200 | 78.92% | 2.02 | 29600 | R-454B
216981766 | 2.7 | Yes | Yes | BRYANT HEATING AND COOLING SYSTEMS | HRCU-A-CB (Split System: Heat Pump with Remote Outdoor Unit-Air-Source) | Centrally-Ducted | 293VAN036**AA* | V,C36H175P13*+TXV | 987MC42060C17*** | 32400 | 19 | 10.5 | 9.5 | 32800 | 26000 | 79.27% | 2.04 | 29200 | R-454B
211379303 | 2.78 | No | No | YORK | HRCU-A-CB (Split System: Heat Pump with Remote Outdoor Unit-Air-Source) | Centrally-Ducted | HMH72B341 | XAFC48FXXN1+TXV | TM9V080C16MP12 | 33400 | 16.5 | 9.5 | 8.5 | 32400 | 23600 | 72.84% | 2.06 | 25400 | R-410A
211379721 | 2.8 | No | No | YORK | HRCU-A-CB (Split System: Heat Pump with Remote Outdoor Unit-Air-Source) | Centrally-Ducted | HMH72B341 | XAHC48FBCN1 | TM8V080C16MP12 | 33600 | 16.5 | 9 | 8.5 | 32400 | 23800 | 73.46% | 2.06 | 25400 | R-410A
211379804 | 2.83 | No | No | YORK | HRCU-A-CB (Split System: Heat Pump with Remote Outdoor Unit-Air-Source) | Centrally-Ducted | HMH72B341 | XAFC48FBCN1 | TM8V080C16MP12 | 34000 | 16.5 | 9 | 8.5 | 33200 | 24400 | 73.49% | 2.1 | 25800 | R-410A
211380108 | 2.83 | No | No | YORK | HRCU-A-CB (Split System: Heat Pump with Remote Outdoor Unit-Air-Source) | Centrally-Ducted | HMH72B341 | XAFC48FXXN1+TXV | TL9E100C20UH11 | 34000 | 15.5 | 9.5 | 8.5 | 32400 | 23800 | 73.46% | 2.08 | 25400 | R-410A
211377852 | 2.83 | Yes | No | YORK | HRCU-A-CB (Split System: Heat Pump with Remote Outdoor Unit-Air-Source) | Centrally-Ducted | HMH72B341 | XAFC36DXXN1+TXV | TM9E100C16MP12 | 34000 | 18 | 10 | 8.1 | 33600 | 23800 | 70.83% | 2.08 | 25200 | R-410A
212976098 | 1.95 | Yes | No | BRYANT HEATING AND COOLING SYSTEMS | HRCU-A-CB (Split System: Heat Pump with Remote Outdoor Unit-Air-Source) | Centrally-Ducted | 38MURAQ24AB3* | CNPV*3017AL* | 926TC48080V17*** | 23400 | 16.5 | 10 | 8.1 | 25800 | 24200 | 93.8% | 2 | 18900 | R-410A
212976664 | 1.97 | Yes | Yes | BRYANT HEATING AND COOLING SYSTEMS | HRCU-A-CB (Split System: Heat Pump with Remote Outdoor Unit-Air-Source) | Centrally-Ducted | 38MURAQ24AB3* | CAP**3621AL* | 926TC60100V21*** | 23600 | 17.5 | 10 | 8.5 | 26200 | 23800 | 90.84% | 1.98 | 19000 | R-410A
216977294 | 1.88 | Yes | Yes | BRYANT HEATING AND COOLING SYSTEMS | HRCU-A-CB (Split System: Heat Pump with Remote Outdoor Unit-Air-Source) | Centrally-Ducted | 37MUHAQ24AA3 | PL36H175P14*+TXV | 82*TB36070V14*** | 22600 | 16 | 11 | 8.5 | 19200 | 18300 | 95.31% | 1.96 | 16600 | R-454B
216621483 | 2 | Yes | Yes | GREE | HRCU-A-CB (Split System: Heat Pump with Remote Outdoor Unit-Air-Source) | Centrally-Ducted | GUD30W2/NHG-D(U) | GUD24AH2/G-D(U) |  | 24000 | 18.5 | 11.7 | 8.3 | 24000 | 19000 | 79.17% | 1.75 | 19600 | R-32
216981765 | 2.75 | Yes | Yes | BRYANT HEATING AND COOLING SYSTEMS | HRCU-A-CB (Split System: Heat Pump with Remote Outdoor Unit-Air-Source) | Centrally-Ducted | 293VAN036**AA* | PL36H***P44*+TXV | 987MC42060C17*** | 33000 | 19 | 11 | 9.5 | 32400 | 25600 | 79.01% | 2.04 | 28800 | R-454B
215293212 | 1.95 | Yes | Yes | AIRQUEST | HRCU-A-CB (Split System: Heat Pump with Remote Outdoor Unit-Air-Source) | Centrally-Ducted | DLCURAH24ABK | HE8J936 | *96VTN1002120B* | 23400 | 17 | 10.5 | 8.5 | 24600 | 24200 | 98.37% | 2.04 | 18100 | R-410A
215293214 | 1.97 | Yes | Yes | AIRQUEST | HRCU-A-CB (Split System: Heat Pump with Remote Outdoor Unit-Air-Source) | Centrally-Ducted | DLCURAH24ABK | HG9J936 | *96VTN1002120B* | 23600 | 17 | 10.5 | 8.5 | 24600 | 24200 | 98.37% | 2.04 | 18100 | R-410A
215293231 | 1.88 | Yes | No | AIRQUEST | HRCU-A-CB (Split System: Heat Pump with Remote Outdoor Unit-Air-Source) | Centrally-Ducted | DLCURAH24ABK | HE31930 | *96VTN1002122A* | 22600 | 16 | 10 | 8.1 | 24200 | 23400 | 96.69% | 1.98 | 17900 | R-410A
215295403 | 2.93 | No | No | AIRQUEST | HRCU-A-CB (Split System: Heat Pump with Remote Outdoor Unit-Air-Source) | Centrally-Ducted | DLCURAH36ABK | H,GE8J936 | *96VTN0801716A* | 35200 | 15.2 | 9.5 | 8.1 | 36800 | 34600 | 94.02% | 1.86 | 28400 | R-410A
215295418 | 2.92 | No | No | AIRQUEST | HRCU-A-CB (Split System: Heat Pump with Remote Outdoor Unit-Air-Source) | Centrally-Ducted | DLCURAH36ABK | H,GG32936 | *96VTN0801716B* | 35000 | 15.2 | 9.5 | 8.1 | 37400 | 35000 | 93.58% | 1.82 | 28600 | R-410A
215293247 | 1.97 | Yes | No | AIRQUEST | HRCU-A-CB (Split System: Heat Pump with Remote Outdoor Unit-Air-Source) | Centrally-Ducted | DLCURAH24ABK | H,GG35936 | *96VTN1002122A* | 23600 | 17 | 10.5 | 8.1 | 24200 | 23400 | 96.69% | 1.98 | 17900 | R-410A
215293280 | 1.93 | Yes | Yes | AIRQUEST | HRCU-A-CB (Split System: Heat Pump with Remote Outdoor Unit-Air-Source) | Centrally-Ducted | DLCURAH24ABK | H,GG32930 | *96VTN1002122B* | 23200 | 17 | 10 | 8.5 | 24800 | 23400 | 94.35% | 1.98 | 18200 | R-410A
215293297 | 1.98 | Yes | Yes | AIRQUEST | HRCU-A-CB (Split System: Heat Pump with Remote Outdoor Unit-Air-Source) | Centrally-Ducted | DLCURAH24ABK | H,GE35936 | *96VTN1002122B* | 23800 | 17 | 10.5 | 8.5 | 24800 | 23400 | 94.35% | 1.98 | 18200 | R-410A
214862386 | 2.6 | Yes | No | BRYANT HEATING AND COOLING SYSTEMS | HRCU-A-CB (Split System: Heat Pump with Remote Outdoor Unit-Air-Source) | Centrally-Ducted | 288BNV037*0**B* | H,CD16936 | 987MC42060C17*** | 31200 | 18 | 10.5 | 8.1 | 31600 | 24200 | 76.58% | 1.84 | 30400 | R-410A
214862402 | 2.68 | Yes | Yes | BRYANT HEATING AND COOLING SYSTEMS | HRCU-A-CB (Split System: Heat Pump with Remote Outdoor Unit-Air-Source) | Centrally-Ducted | 288BNV037*0**B* | H,PG81936 | 987MC60060C21*** | 32200 | 17 | 11.5 | 8.1 | 31400 | 24600 | 78.34% | 1.94 | 30800 | R-410A
214862411 | 2.67 | Yes | Yes | BRYANT HEATING AND COOLING SYSTEMS | HRCU-A-CB (Split System: Heat Pump with Remote Outdoor Unit-Air-Source) | Centrally-Ducted | 288BNV037*0**B* | H,PG48936 | 987MC66100C21*** | 32000 | 18 | 11.7 | 8.1 | 30600 | 24200 | 79.08% | 1.98 | 30200 | R-410A
216977295 | 1.88 | Yes | Yes | BRYANT HEATING AND COOLING SYSTEMS | HRCU-A-CB (Split System: Heat Pump with Remote Outdoor Unit-Air-Source) | Centrally-Ducted | 37MUHAQ24AA3 | PL36H175P15*+TXV | 82*TB36070V14*** | 22600 | 16 | 11 | 8.5 | 19200 | 18300 | 95.31% | 1.96 | 16600 | R-454B
210600119 | 2.77 | Yes | Yes | TEMPSTAR | HRCU-A-CB (Split System: Heat Pump with Remote Outdoor Unit-Air-Source) | Centrally-Ducted | TVH837GKA** | EA*4X61L24A*+WALLCON | *97CMN1002122A* | 33200 | 18 | 12 | 8.5 | 32000 | 24800 | 77.5% | 2 | 31200 | R-410A
214570381 | 1.97 | Yes | No | AIRQUEST | HRCU-A-CB (Split System: Heat Pump with Remote Outdoor Unit-Air-Source) | Centrally-Ducted | HVH825GKA3* | EA*4X36L21A*+WALLCON | *95CSU0802120B* | 23600 | 16.5 | 10.5 | 8.1 | 21400 | 16700 | 78.04% | 1.94 | 20800 | R-410A
213367369 | 1.95 | Yes | Yes | CARRIER | HRCU-A-CB (Split System: Heat Pump with Remote Outdoor Unit-Air-Source) | Centrally-Ducted | 38MURAQ24AB3* | H,PG9J936 | 59TP6C040V14**10 | 23400 | 16 | 10 | 8.5 | 24600 | 23800 | 96.75% | 2 | 18200 | R-410A
213367370 | 1.85 | No | No | CARRIER | HRCU-A-CB (Split System: Heat Pump with Remote Outdoor Unit-Air-Source) | Centrally-Ducted | 38MURAQ24AB3* | H,PG31930 | 59TP6C040V17**12 | 22200 | 16 | 9.5 | 8.5 | 24600 | 23800 | 96.75% | 2 | 18100 | R-410A
214570451 | 2.03 | Yes | Yes | AIRQUEST | HRCU-A-CB (Split System: Heat Pump with Remote Outdoor Unit-Air-Source) | Centrally-Ducted | HVH825GKA3* | EA*4X37L21A*+WALLCON | *95CSU1002122B* | 24400 | 16.5 | 11 | 8.5 | 21200 | 16600 | 78.3% | 2.04 | 20600 | R-410A
215293299 | 1.98 | Yes | Yes | AIRQUEST | HRCU-A-CB (Split System: Heat Pump with Remote Outdoor Unit-Air-Source) | Centrally-Ducted | DLCURAH24ABK | H,GG36936 | *96VTN1002122B* | 23800 | 17 | 10.5 | 8.5 | 24800 | 23400 | 94.35% | 1.98 | 18200 | R-410A
215295437 | 2.95 | Yes | No | AIRQUEST | HRCU-A-CB (Split System: Heat Pump with Remote Outdoor Unit-Air-Source) | Centrally-Ducted | DLCURAH36ABK | H,GG37936 | *96VTN0801716B* | 35400 | 16 | 10 | 8.1 | 36200 | 34400 | 95.03% | 2 | 28000 | R-410A
215295438 | 2.97 | Yes | No | AIRQUEST | HRCU-A-CB (Split System: Heat Pump with Remote Outdoor Unit-Air-Source) | Centrally-Ducted | DLCURAH36ABK | H,GG48936 | *96VTN0801716B* | 35600 | 16 | 10 | 8.1 | 36800 | 34600 | 94.02% | 1.98 | 28200 | R-410A
215295451 | 2.95 | Yes | No | AIRQUEST | HRCU-A-CB (Split System: Heat Pump with Remote Outdoor Unit-Air-Source) | Centrally-Ducted | DLCURAH36ABK | H,GG80936 | *96VTN0801716B* | 35400 | 16 | 10 | 8.1 | 36200 | 34400 | 95.03% | 2 | 28000 | R-410A
215295470 | 2.92 | No | No | AIRQUEST | HRCU-A-CB (Split System: Heat Pump with Remote Outdoor Unit-Air-Source) | Centrally-Ducted | DLCURAH36ABK | HG34936 | *96VTN0802120A* | 35000 | 16 | 9.5 | 8.1 | 36800 | 34600 | 94.02% | 1.86 | 28400 | R-410A
215295486 | 2.92 | No | No | AIRQUEST | HRCU-A-CB (Split System: Heat Pump with Remote Outdoor Unit-Air-Source) | Centrally-Ducted | DLCURAH36ABK | H,GG9J936 | *96VTN0802120A* | 35000 | 16 | 9.5 | 8.1 | 36800 | 34600 | 94.02% | 1.86 | 28400 | R-410A
216997092 | 4.58 | No | No | CARRIER | HRCU-A-CB (Split System: Heat Pump with Remote Outdoor Unit-Air-Source) | Centrally-Ducted | 27VNA060A*030* | H,PG48*60+TXV | 59TN6C100C21**22 | 55000 | 18 | 9 | 8.5 | 57500 | 41000 | 71.3% | 1.9 | 50000 | R-454B
216997059 | 3.75 | No | No | CARRIER | HRCU-A-CB (Split System: Heat Pump with Remote Outdoor Unit-Air-Source) | Centrally-Ducted | 27VNA048A*030* | H,PG48*60+TXV | 58TN*B070C14**12 | 45000 | 16 | 9 | 8.5 | 46500 | 33200 | 71.4% | 1.96 | 41000 | R-454B
214624873 | 2.88 | No | No | CARRIER | HRCU-A-CB (Split System: Heat Pump with Remote Outdoor Unit-Air-Source) | Centrally-Ducted | 38MURAQ36AB3* | PL36H175P149 | 58SU*B040M17**12 | 34600 | 16 | 9.5 | 8.5 | 36200 | 34200 | 94.48% | 2.04 | 27800 | R-410A
215295442 | 2.85 | No | No | AIRQUEST | HRCU-A-CB (Split System: Heat Pump with Remote Outdoor Unit-Air-Source) | Centrally-Ducted | DLCURAH36ABK | HE7J936 | *96VTN0801716B* | 34200 | 15.2 | 9.5 | 8.5 | 36800 | 34800 | 94.57% | 2 | 28400 | R-410A
215295476 | 2.95 | Yes | No | AIRQUEST | HRCU-A-CB (Split System: Heat Pump with Remote Outdoor Unit-Air-Source) | Centrally-Ducted | DLCURAH36ABK | H,GG36936 | *96VTN0802120A* | 35400 | 16 | 10 | 8.1 | 36200 | 34200 | 94.48% | 2.02 | 27800 | R-410A
215295506 | 2.95 | Yes | No | AIRQUEST | HRCU-A-CB (Split System: Heat Pump with Remote Outdoor Unit-Air-Source) | Centrally-Ducted | DLCURAH36ABK | HE33936 | *96VTN0802120B* | 35400 | 16 | 10 | 8.1 | 36800 | 34800 | 94.57% | 1.9 | 28400 | R-410A
215295515 | 3 | Yes | Yes | AIRQUEST | HRCU-A-CB (Split System: Heat Pump with Remote Outdoor Unit-Air-Source) | Centrally-Ducted | DLCURAH36ABK | H,GG36936 | *96VTN0802120B* | 36000 | 16 | 10 | 8.5 | 36400 | 34400 | 94.51% | 2.04 | 28000 | R-410A
216997220 | 3.63 | Yes | Yes | CARRIER | HRCU-A-CB (Split System: Heat Pump with Remote Outdoor Unit-Air-Source) | Centrally-Ducted | 27VNA348A*030* | H,PG35*48+TXV | 59TN7A100C21**22 | 43500 | 21 | 10.5 | 9.5 | 46000 | 36000 | 78.26% | 2 | 38500 | R-454B
215295522 | 2.93 | No | No | AIRQUEST | HRCU-A-CB (Split System: Heat Pump with Remote Outdoor Unit-Air-Source) | Centrally-Ducted | DLCURAH36ABK | H,GE7J936 | *96VTN0802120B* | 35200 | 16 | 9.5 | 8.1 | 36800 | 34800 | 94.57% | 1.9 | 28400 | R-410A
215295526 | 2.97 | Yes | No | AIRQUEST | HRCU-A-CB (Split System: Heat Pump with Remote Outdoor Unit-Air-Source) | Centrally-Ducted | DLCURAH36ABK | HE8J936 | *96VTN0802120B* | 35600 | 16 | 10 | 8.1 | 36800 | 34800 | 94.57% | 1.9 | 28400 | R-410A
215295533 | 3.02 | Yes | Yes | AIRQUEST | HRCU-A-CB (Split System: Heat Pump with Remote Outdoor Unit-Air-Source) | Centrally-Ducted | DLCURAH36ABK | HG80936 | *96VTN0802120B* | 36200 | 16 | 10 | 8.5 | 36400 | 34400 | 94.51% | 2.04 | 28000 | R-410A
215295551 | 2.98 | Yes | No | AIRQUEST | HRCU-A-CB (Split System: Heat Pump with Remote Outdoor Unit-Air-Source) | Centrally-Ducted | DLCURAH36ABK | HG34936 | *96VTN1002120A* | 35800 | 15.2 | 10 | 8.1 | 37800 | 34800 | 92.06% | 1.9 | 28400 | R-410A
215295556 | 2.98 | Yes | No | AIRQUEST | HRCU-A-CB (Split System: Heat Pump with Remote Outdoor Unit-Air-Source) | Centrally-Ducted | DLCURAH36ABK | HE35936 | *96VTN1002120A* | 35800 | 15.2 | 10 | 8.1 | 37800 | 34800 | 92.06% | 1.9 | 28400 | R-410A
215295558 | 3.03 | Yes | No | AIRQUEST | HRCU-A-CB (Split System: Heat Pump with Remote Outdoor Unit-Air-Source) | Centrally-Ducted | DLCURAH36ABK | H,GE36936 | *96VTN1002120A* | 36400 | 15.2 | 10 | 8.5 | 36800 | 34400 | 93.48% | 2.08 | 28000 | R-410A
215293227 | 1.88 | Yes | No | AIRQUEST | HRCU-A-CB (Split System: Heat Pump with Remote Outdoor Unit-Air-Source) | Centrally-Ducted | DLCURAH24ABK | H,GG31930 | *96VTN1002122A* | 22600 | 16 | 10 | 8.1 | 24200 | 23400 | 96.69% | 1.98 | 17900 | R-410A
215293266 | 1.97 | Yes | No | AIRQUEST | HRCU-A-CB (Split System: Heat Pump with Remote Outdoor Unit-Air-Source) | Centrally-Ducted | DLCURAH24ABK | H,GG80936 | *96VTN1002122A* | 23600 | 17 | 10.5 | 8.1 | 24200 | 23400 | 96.69% | 1.98 | 17900 | R-410A
215293275 | 1.93 | No | No | AIRQUEST | HRCU-A-CB (Split System: Heat Pump with Remote Outdoor Unit-Air-Source) | Centrally-Ducted | DLCURAH24ABK | HG31930 | *96VTN1002122B* | 23200 | 17 | 9.5 | 8.5 | 24800 | 22800 | 91.94% | 1.92 | 18100 | R-410A
213372127 | 2.5 | Yes | No | COMFORTMAKER | HRCU-A-C (Split System: Heat Pump with Remote Outdoor Unit with No Indoor Fan --Air Source) | Centrally-Ducted | DLCURAH30ABK | DLFULAH36XCX + CI |  | 30000 | 15.5 | 10.5 | 9.7 | 33000 | 27000 | 81.82% | 1.85 | 22600 | R-410A
214626810 | 1.95 | Yes | Yes | CARRIER | HRCU-A-CB (Split System: Heat Pump with Remote Outdoor Unit-Air-Source) | Centrally-Ducted | 25VNA424A*031* | PL36H210P749 | 58CU*A040C17**12 | 23400 | 21 | 13.5 | 10.5 | 25000 | 19300 | 77.2% | 2.48 | 23800 | R-410A
214626842 | 1.95 | Yes | Yes | CARRIER | HRCU-A-CB (Split System: Heat Pump with Remote Outdoor Unit-Air-Source) | Centrally-Ducted | 25VNA424A*031* | PL36H175P149 | 58CU*A060C17**16 | 23400 | 20 | 13.5 | 10.5 | 25000 | 19300 | 77.2% | 2.46 | 23800 | R-410A
214626933 | 2 | Yes | Yes | CARRIER | HRCU-A-CB (Split System: Heat Pump with Remote Outdoor Unit-Air-Source) | Centrally-Ducted | 25VNA424A*031* | V,C36H175P459 | 59CU5A060C17**16 | 24000 | 20 | 13 | 10.5 | 25000 | 19500 | 78% | 2.5 | 24000 | R-410A
215291868 | 1.92 | No | No | AIRQUEST | HRCU-A-CB (Split System: Heat Pump with Remote Outdoor Unit-Air-Source) | Centrally-Ducted | DLCURAH24ABK | H,GE32930 | *92MSN0401712A* | 23000 | 16 | 9.5 | 8.5 | 24800 | 23600 | 95.16% | 1.96 | 18200 | R-410A
215291884 | 1.97 | Yes | Yes | AIRQUEST | HRCU-A-CB (Split System: Heat Pump with Remote Outdoor Unit-Air-Source) | Centrally-Ducted | DLCURAH24ABK | H,GG37936 | *92MSN0401712A* | 23600 | 16 | 10 | 8.5 | 24200 | 22200 | 91.74% | 1.86 | 18000 | R-410A
215291901 | 1.97 | Yes | Yes | AIRQUEST | HRCU-A-CB (Split System: Heat Pump with Remote Outdoor Unit-Air-Source) | Centrally-Ducted | DLCURAH24ABK | H,GG80936 | *92MSN0401712A* | 23600 | 16 | 10 | 8.5 | 24800 | 23600 | 95.16% | 1.96 | 18200 | R-410A
215291917 | 1.93 | Yes | Yes | AIRQUEST | HRCU-A-CB (Split System: Heat Pump with Remote Outdoor Unit-Air-Source) | Centrally-Ducted | DLCURAH24ABK | H,GG32936 | *92MSN0601412A* | 23200 | 17 | 10 | 8.5 | 24800 | 23400 | 94.35% | 1.98 | 18200 | R-410A
215293277 | 1.93 | No | No | AIRQUEST | HRCU-A-CB (Split System: Heat Pump with Remote Outdoor Unit-Air-Source) | Centrally-Ducted | DLCURAH24ABK | H,GE31930 | *96VTN1002122B* | 23200 | 17 | 9.5 | 8.5 | 24800 | 22800 | 91.94% | 1.92 | 18100 | R-410A
215295567 | 2.98 | Yes | No | AIRQUEST | HRCU-A-CB (Split System: Heat Pump with Remote Outdoor Unit-Air-Source) | Centrally-Ducted | DLCURAH36ABK | H,GG9J936 | *96VTN1002120A* | 35800 | 15.2 | 10 | 8.1 | 37800 | 34800 | 92.06% | 1.9 | 28400 | R-410A
215295642 | 3 | Yes | No | AIRQUEST | HRCU-A-CB (Split System: Heat Pump with Remote Outdoor Unit-Air-Source) | Centrally-Ducted | DLCURAH36ABK | H,GG48936 | *96VTN1002122A* | 36000 | 16 | 10.5 | 8.1 | 36800 | 34400 | 93.48% | 2.02 | 28200 | R-410A
215295667 | 2.93 | Yes | No | AIRQUEST | HRCU-A-CB (Split System: Heat Pump with Remote Outdoor Unit-Air-Source) | Centrally-Ducted | DLCURAH36ABK | H,GE33936 | *96VTN1002122B* | 35200 | 16 | 10 | 8.1 | 36800 | 34600 | 94.02% | 1.88 | 28400 | R-410A
215295674 | 2.92 | Yes | No | AIRQUEST | HRCU-A-CB (Split System: Heat Pump with Remote Outdoor Unit-Air-Source) | Centrally-Ducted | DLCURAH36ABK | HG35936 | *96VTN1002122B* | 35000 | 17 | 10 | 8.1 | 36800 | 34400 | 93.48% | 2 | 28200 | R-410A
215295701 | 2.73 | No | No | AIRQUEST | HRCU-A-CB (Split System: Heat Pump with Remote Outdoor Unit-Air-Source) | Centrally-Ducted | DLCURAH36ABK | H,GE23936 | *96VTN1202422A* | 32800 | 15.2 | 9 | 8.3 | 36800 | 34200 | 92.93% | 2.02 | 28000 | R-410A
215295717 | 2.97 | Yes | No | AIRQUEST | HRCU-A-CB (Split System: Heat Pump with Remote Outdoor Unit-Air-Source) | Centrally-Ducted | DLCURAH36ABK | H,GE35936 | *96VTN1202422A* | 35600 | 16 | 10 | 8.1 | 36800 | 34600 | 94.02% | 1.88 | 28400 | R-410A
215429783 | 1.43 | Yes | Yes | GOODMAN | HRCU-A-CB (Split System: Heat Pump with Remote Outdoor Unit-Air-Source) | Centrally-Ducted | GZV6SA1810A* | AHVE24BP0300A* |  | 17100 | 19 | 12 | 8.8 | 17400 | 13000 | 74.71% | 2.1 | 10800 | R-32
216051857 | 2.85 | No | No | CARRIER | HRCU-A-CB (Split System: Heat Pump with Remote Outdoor Unit-Air-Source) | Centrally-Ducted | 38MURAQ36AB3* | C36A***L719 | 59TP6C080V17**16 | 34200 | 16 | 9.5 | 8.1 | 36200 | 34400 | 95.03% | 2 | 28000 | R-410A
214862352 | 2.6 | Yes | No | BRYANT HEATING AND COOLING SYSTEMS | HRCU-A-CB (Split System: Heat Pump with Remote Outdoor Unit-Air-Source) | Centrally-Ducted | 288BNV037*0**A* | H,PE9J936 | 987MC42060C17*** | 31200 | 18 | 10.5 | 8.1 | 31600 | 24200 | 76.58% | 1.84 | 30400 | R-410A
214862354 | 2.6 | Yes | No | BRYANT HEATING AND COOLING SYSTEMS | HRCU-A-CB (Split System: Heat Pump with Remote Outdoor Unit-Air-Source) | Centrally-Ducted | 288BNV037*0**A* | H,PG81936 | 987MC42060C17*** | 31200 | 18 | 10.5 | 8.1 | 31600 | 24200 | 76.58% | 1.84 | 30400 | R-410A
216997095 | 4.58 | No | No | CARRIER | HRCU-A-CB (Split System: Heat Pump with Remote Outdoor Unit-Air-Source) | Centrally-Ducted | 27VNA060A*030* | H,PG48*60+TXV | 59TN7A120C24**22 | 55000 | 18 | 9 | 9 | 57000 | 41000 | 71.93% | 2.02 | 50000 | R-454B
214862388 | 2.6 | Yes | No | BRYANT HEATING AND COOLING SYSTEMS | HRCU-A-CB (Split System: Heat Pump with Remote Outdoor Unit-Air-Source) | Centrally-Ducted | 288BNV037*0**B* | H,PE9J936 | 987MC42060C17*** | 31200 | 18 | 10.5 | 8.1 | 31600 | 24200 | 76.58% | 1.84 | 30400 | R-410A
213548660 | 2.8 | Yes | Yes | LENNOX | HRCU-A-CB (Split System: Heat Pump with Remote Outdoor Unit-Air-Source) | Centrally-Ducted | SL25XPV-036-230A** | LH23/37W9 | SLP98UH090XV60C* | 33600 | 21 | 13 | 8.6 | 32800 | 26200 | 79.88% | 1.8 | 29600 | R-410A
214271892 | 1.97 | Yes | No | CARRIER | HRCU-A-CB (Split System: Heat Pump with Remote Outdoor Unit-Air-Source) | Centrally-Ducted | 25VNA825A*032* | C36A***L159 | 58TN*B045C17**12 | 23600 | 16 | 10.5 | 8.1 | 20000 | 16300 | 81.5% | 1.94 | 19800 | R-410A
216763053 | 2.33 | Yes | Yes | GREE | HSP-A (Single-Package Heat Pump Air-Source) | Centrally-Ducted | GK-H04TC/NHA-D(U) |  |  | 28000 | 18 | 11.2 | 8.5 | 47000 | 51000 | 108.5% | 2 | 28200 | R-32
215294236 | 2.47 | No | No | AIRQUEST | HRCU-A-CB (Split System: Heat Pump with Remote Outdoor Unit-Air-Source) | Centrally-Ducted | DLCURAH30ABK | HG81936 | *96VTN0802120A* | 29600 | 15.2 | 9 | 8.1 | 32000 | 27000 | 84.38% | 1.78 | 22200 | R-410A
215294370 | 2.47 | No | No | AIRQUEST | HRCU-A-CB (Split System: Heat Pump with Remote Outdoor Unit-Air-Source) | Centrally-Ducted | DLCURAH30ABK | HE7J936 | *96VTN1002120B* | 29600 | 15.2 | 8.5 | 8.5 | 32600 | 27200 | 83.44% | 1.8 | 22600 | R-410A
214570531 | 1.98 | Yes | No | AIRQUEST | HRCU-A-CB (Split System: Heat Pump with Remote Outdoor Unit-Air-Source) | Centrally-Ducted | HVH825GKA3* | EA*4X42L21A*+WALLCON | *97CMN0802120B* | 23800 | 16.5 | 10.5 | 8.1 | 21400 | 16600 | 77.57% | 1.96 | 20600 | R-410A
214572771 | 2.68 | Yes | Yes | AIRQUEST | HRCU-A-CB (Split System: Heat Pump with Remote Outdoor Unit-Air-Source) | Centrally-Ducted | HVH837GKA** | EA*4X48L21A*+WALLCON | *80CTL0702120B* | 32200 | 17.5 | 11 | 8.5 | 32400 | 25000 | 77.16% | 1.98 | 31400 | R-410A
214052509 | 1.98 | No | Yes | LENNOX | HRCU-A-CB (Split System: Heat Pump with Remote Outdoor Unit-Air-Source) | Centrally-Ducted | EL22XPV-024-230A** | HG34936 | SL297UH040NV36B* | 23800 | 21 | 13.5 | 8.5 | 22000 | 15400 | 70% | 1.92 | 13700 | R-410A
214629066 | 2.9 | No | No | CARRIER | HRCU-A-CB (Split System: Heat Pump with Remote Outdoor Unit-Air-Source) | Centrally-Ducted | 38MURAQ36AB3* | V,C36H175P139 | 58S(B,C)*B070M17**16 | 34800 | 16 | 9.5 | 8.1 | 36800 | 34800 | 94.57% | 1.82 | 28400 | R-410A
214629198 | 2.93 | No | No | CARRIER | HRCU-A-CB (Split System: Heat Pump with Remote Outdoor Unit-Air-Source) | Centrally-Ducted | 38MURAQ36AB3* | A36VCA+TXV | 59SC6A060M17**16 | 35200 | 15.2 | 9.5 | 8.5 | 36800 | 34800 | 94.57% | 1.88 | 28400 | R-410A
214629232 | 2.88 | No | No | CARRIER | HRCU-A-CB (Split System: Heat Pump with Remote Outdoor Unit-Air-Source) | Centrally-Ducted | 38MURAQ36AB3* | C36A***L159 | 59SC6A080M17**16 | 34600 | 16 | 9.5 | 8.1 | 36800 | 34600 | 94.02% | 1.98 | 28200 | R-410A
216976509 | 2.05 | Yes | Yes | BRYANT HEATING AND COOLING SYSTEMS | HRCU-A-CB (Split System: Heat Pump with Remote Outdoor Unit-Air-Source) | Centrally-Ducted | 37MURAQ24AA3 | C36A***L15*+TXV | 83*CA36040C17*** | 24600 | 16 | 10 | 9 | 23000 | 19200 | 83.48% | 2.02 | 18200 | R-454B
212380549 | 1.97 | Yes | Yes | CARRIER | HRCU-A-CB (Split System: Heat Pump with Remote Outdoor Unit-Air-Source) | Centrally-Ducted | 25VNA424A*031* | V,C36H175P149 | 58TN*A090C17**16 | 23600 | 21 | 13.5 | 8.5 | 24800 | 19300 | 77.82% | 2.48 | 23600 | R-410A
212380565 | 1.93 | Yes | Yes | CARRIER | HRCU-A-CB (Split System: Heat Pump with Remote Outdoor Unit-Air-Source) | Centrally-Ducted | 25VNA424A*031* | C36A***L159 | 59MN7B060C17**14 | 23200 | 19 | 12.5 | 8.1 | 25200 | 19600 | 77.78% | 2.42 | 24000 | R-410A
216779087 | 2.65 | Yes | Yes | BRYANT HEATING AND COOLING SYSTEMS | HRCU-A-CB (Split System: Heat Pump with Remote Outdoor Unit-Air-Source) | Centrally-Ducted | 288BNV037*0**A* | H,PG1K*36+TXV | 987MC42060C17*** | 31800 | 16 | 11 | 8.1 | 31600 | 24600 | 77.85% | 1.88 | 30800 | R-410A
213778796 | 2.6 | Yes | No | BRYANT HEATING AND COOLING SYSTEMS | HRCU-A-CB (Split System: Heat Pump with Remote Outdoor Unit-Air-Source) | Centrally-Ducted | 288BNV037*0**A* | CAP**3617AL*+UI | 986TD42060C17*** | 31200 | 16.5 | 10.5 | 8.1 | 33400 | 24600 | 73.65% | 1.82 | 31400 | R-410A
213778846 | 2.63 | Yes | Yes | BRYANT HEATING AND COOLING SYSTEMS | HRCU-A-CB (Split System: Heat Pump with Remote Outdoor Unit-Air-Source) | Centrally-Ducted | 288BNV037*0**A* | CAP**3621AL*+UI | 88*TB60090C21*** | 31600 | 17 | 11 | 8.1 | 32800 | 24200 | 73.78% | 1.86 | 31000 | R-410A
213778946 | 2.73 | Yes | Yes | BRYANT HEATING AND COOLING SYSTEMS | HRCU-A-CB (Split System: Heat Pump with Remote Outdoor Unit-Air-Source) | Centrally-Ducted | 288BNV037*0**A* | CAP**3721AL*+UI | 88*TB48070C17*** | 32800 | 17 | 11 | 8.5 | 33000 | 25200 | 76.36% | 1.96 | 31800 | R-410A
215295502 | 2.92 | No | No | AIRQUEST | HRCU-A-CB (Split System: Heat Pump with Remote Outdoor Unit-Air-Source) | Centrally-Ducted | DLCURAH36ABK | HE32936 | *96VTN0802120B* | 35000 | 16 | 9.5 | 8.1 | 36800 | 34800 | 94.57% | 1.9 | 28400 | R-410A
215295503 | 2.95 | Yes | No | AIRQUEST | HRCU-A-CB (Split System: Heat Pump with Remote Outdoor Unit-Air-Source) | Centrally-Ducted | DLCURAH36ABK | H,GG33936 | *96VTN0802120B* | 35400 | 16 | 10 | 8.1 | 36800 | 34800 | 94.57% | 1.9 | 28400 | R-410A
215295505 | 2.95 | Yes | No | AIRQUEST | HRCU-A-CB (Split System: Heat Pump with Remote Outdoor Unit-Air-Source) | Centrally-Ducted | DLCURAH36ABK | H,GE33936 | *96VTN0802120B* | 35400 | 16 | 10 | 8.1 | 36800 | 34800 | 94.57% | 1.9 | 28400 | R-410A
215295519 | 3.02 | Yes | Yes | AIRQUEST | HRCU-A-CB (Split System: Heat Pump with Remote Outdoor Unit-Air-Source) | Centrally-Ducted | DLCURAH36ABK | H,GG48936 | *96VTN0802120B* | 36200 | 16 | 10 | 8.5 | 36400 | 34400 | 94.51% | 2.04 | 28000 | R-410A
215295555 | 2.98 | Yes | No | AIRQUEST | HRCU-A-CB (Split System: Heat Pump with Remote Outdoor Unit-Air-Source) | Centrally-Ducted | DLCURAH36ABK | H,GE35936 | *96VTN1002120A* | 35800 | 15.2 | 10 | 8.1 | 37800 | 34800 | 92.06% | 1.9 | 28400 | R-410A
215295569 | 3.02 | Yes | No | AIRQUEST | HRCU-A-CB (Split System: Heat Pump with Remote Outdoor Unit-Air-Source) | Centrally-Ducted | DLCURAH36ABK | H,GG1K936 | *96VTN1002120A* | 36200 | 15.2 | 10 | 8.5 | 36800 | 34400 | 93.48% | 2.08 | 28000 | R-410A
215295571 | 3.03 | Yes | No | AIRQUEST | HRCU-A-CB (Split System: Heat Pump with Remote Outdoor Unit-Air-Source) | Centrally-Ducted | DLCURAH36ABK | H,GG80936 | *96VTN1002120A* | 36400 | 15.2 | 10 | 8.5 | 36800 | 34400 | 93.48% | 2.08 | 28000 | R-410A
215295603 | 2.93 | Yes | No | AIRQUEST | HRCU-A-CB (Split System: Heat Pump with Remote Outdoor Unit-Air-Source) | Centrally-Ducted | DLCURAH36ABK | H,GE7J936 | *96VTN1002120B* | 35200 | 16 | 10 | 8.1 | 36800 | 34800 | 94.57% | 1.82 | 28400 | R-410A
215291937 | 1.92 | No | No | AIRQUEST | HRCU-A-CB (Split System: Heat Pump with Remote Outdoor Unit-Air-Source) | Centrally-Ducted | DLCURAH24ABK | H,GG30924 | *92MSN0601412A* | 23000 | 16 | 9.5 | 9 | 25400 | 25000 | 98.43% | 2.12 | 18500 | R-410A
215291968 | 1.95 | Yes | Yes | AIRQUEST | HRCU-A-CB (Split System: Heat Pump with Remote Outdoor Unit-Air-Source) | Centrally-Ducted | DLCURAH24ABK | H,GG32930 | *92MSN0601714A* | 23400 | 17 | 10 | 8.5 | 25200 | 26000 | 103.2% | 2.24 | 18400 | R-410A
215291969 | 1.95 | Yes | Yes | AIRQUEST | HRCU-A-CB (Split System: Heat Pump with Remote Outdoor Unit-Air-Source) | Centrally-Ducted | DLCURAH24ABK | H,GG32936 | *92MSN0601714A* | 23400 | 17 | 10 | 8.5 | 25200 | 26000 | 103.2% | 2.24 | 18400 | R-410A
215291970 | 1.95 | Yes | Yes | AIRQUEST | HRCU-A-CB (Split System: Heat Pump with Remote Outdoor Unit-Air-Source) | Centrally-Ducted | DLCURAH24ABK | HG32924 | *92MSN0601714A* | 23400 | 17 | 10 | 8.5 | 25200 | 26000 | 103.2% | 2.24 | 18400 | R-410A
215292001 | 1.97 | Yes | Yes | AIRQUEST | HRCU-A-CB (Split System: Heat Pump with Remote Outdoor Unit-Air-Source) | Centrally-Ducted | DLCURAH24ABK | HG9J936 | *92MSN0601714A* | 23600 | 17 | 10.5 | 8.5 | 24800 | 23800 | 95.97% | 2.02 | 18100 | R-410A
215292020 | 1.93 | Yes | Yes | AIRQUEST | HRCU-A-CB (Split System: Heat Pump with Remote Outdoor Unit-Air-Source) | Centrally-Ducted | DLCURAH24ABK | H,GG32930 | *92MSN0801716A* | 23200 | 17 | 10 | 9 | 25200 | 26400 | 104.8% | 2.3 | 18300 | R-410A
215292051 | 1.95 | Yes | Yes | AIRQUEST | HRCU-A-CB (Split System: Heat Pump with Remote Outdoor Unit-Air-Source) | Centrally-Ducted | DLCURAH24ABK | HE8J936 | *92MSN0801716A* | 23400 | 17 | 10.5 | 8.5 | 24600 | 24200 | 98.37% | 2.04 | 18100 | R-410A
215292084 | 1.93 | Yes | Yes | AIRQUEST | HRCU-A-CB (Split System: Heat Pump with Remote Outdoor Unit-Air-Source) | Centrally-Ducted | DLCURAH24ABK | HG34936 | *92MSN0802120A* | 23200 | 17 | 10.5 | 8.5 | 24600 | 24400 | 99.19% | 2.08 | 18000 | R-410A
214568858 | 4 | Yes | Yes | GREE | HRCU-A-CB (Split System: Heat Pump with Remote Outdoor Unit-Air-Source) | Centrally-Ducted | GUD48W2/NHE-D(U) | GUD48AH2/E-D(U) |  | 48000 | 19 | 12 | 10 | 48000 | 48000 | 100% | 2 | 39500 | R-32
214389891 | 1.97 | Yes | Yes | CARRIER | HRCU-A-CB (Split System: Heat Pump with Remote Outdoor Unit-Air-Source) | Centrally-Ducted | 25VNA424A*031* | H,PG9J936 | 58TN*B110C21**20 | 23600 | 20 | 13 | 10.5 | 25000 | 19300 | 77.2% | 2.48 | 23800 | R-410A
213774421 | 2.02 | Yes | No | DAY & NIGHT | HRCU-A-CB (Split System: Heat Pump with Remote Outdoor Unit-Air-Source) | Centrally-Ducted | CVH825GKA3* | EHD4X42AAL+WALLCON | *80CTL0901716B* | 24200 | 16 | 10.5 | 8.1 | 21200 | 16600 | 78.3% | 2 | 20600 | R-410A
212596402 | 2.67 | No | No | GE Appliances | HRCU-A-C (Split System: Heat Pump with Remote Outdoor Unit with No Indoor Fan --Air Source) | Centrally-Ducted | AUH2436ZGDA* | NCCC36BT4** |  | 32000 | 15.2 | 9.5 | 8.5 | 36000 | 26000 | 72.22% | 1.8 | 23200 | R-410A
215295671 | 2.95 | Yes | No | AIRQUEST | HRCU-A-CB (Split System: Heat Pump with Remote Outdoor Unit-Air-Source) | Centrally-Ducted | DLCURAH36ABK | H,GE34936 | *96VTN1002122B* | 35400 | 16 | 10 | 8.1 | 36800 | 34600 | 94.02% | 1.88 | 28400 | R-410A
215295702 | 2.85 | No | No | AIRQUEST | HRCU-A-CB (Split System: Heat Pump with Remote Outdoor Unit-Air-Source) | Centrally-Ducted | DLCURAH36ABK | H,GG24936 | *96VTN1202422A* | 34200 | 15.2 | 9.5 | 8.1 | 36800 | 34600 | 94.02% | 1.88 | 28400 | R-410A
215295703 | 2.85 | No | No | AIRQUEST | HRCU-A-CB (Split System: Heat Pump with Remote Outdoor Unit-Air-Source) | Centrally-Ducted | DLCURAH36ABK | H,GE24936 | *96VTN1202422A* | 34200 | 15.2 | 9.5 | 8.1 | 36800 | 34600 | 94.02% | 1.88 | 28400 | R-410A
211245102 | 2 | Yes | No | COMFORTMAKER | HRCU-A-CB (Split System: Heat Pump with Remote Outdoor Unit-Air-Source) | Centrally-Ducted | DLCURAH24ABK | EN(A,D,W)4X36L17** | *96VTN0601714A* | 24000 | 16.5 | 10 | 8.1 | 26200 | 23200 | 88.55% | 1.92 | 19100 | R-410A
211245136 | 2.03 | Yes | No | COMFORTMAKER | HRCU-A-CB (Split System: Heat Pump with Remote Outdoor Unit-Air-Source) | Centrally-Ducted | DLCURAH24ABK | EN(A,D,W)4X36L17** | *80ES(N,L)0701712A* | 24400 | 16.5 | 10.5 | 8.1 | 26400 | 22600 | 85.61% | 1.88 | 19200 | R-410A
213815178 | 2.82 | Yes | Yes | GOODMAN | HRCU-A-CB (Split System: Heat Pump with Remote Outdoor Unit-Air-Source) | Centrally-Ducted | GSZV903610A* | CSCF3642N6D*+MBVB16CP1X00A*+TXV |  | 33800 | 18.5 | 11.5 | 8.2 | 34000 | 24400 | 71.76% | 1.8 | 21600 | R-410A
215295752 | 2.88 | No | No | AIRQUEST | HRCU-A-CB (Split System: Heat Pump with Remote Outdoor Unit-Air-Source) | Centrally-Ducted | DLCURAH36ABK | H,GE34936 | *96VTN1202422B* | 34600 | 16 | 9.5 | 8.5 | 36200 | 34200 | 94.48% | 2.02 | 28000 | R-410A
215295754 | 2.92 | No | No | AIRQUEST | HRCU-A-CB (Split System: Heat Pump with Remote Outdoor Unit-Air-Source) | Centrally-Ducted | DLCURAH36ABK | H,GG35936 | *96VTN1202422B* | 35000 | 16 | 9.5 | 8.5 | 36200 | 34200 | 94.48% | 2.02 | 28000 | R-410A
213781286 | 2.68 | Yes | Yes | BRYANT HEATING AND COOLING SYSTEMS | HRCU-A-CB (Split System: Heat Pump with Remote Outdoor Unit-Air-Source) | Centrally-Ducted | 288BNV037*0**B* | CAP**4821AL*+UI | 88*TB48070C17*** | 32200 | 17 | 11 | 8.1 | 32600 | 25000 | 76.69% | 1.96 | 31400 | R-410A
215292085 | 1.93 | Yes | Yes | AIRQUEST | HRCU-A-CB (Split System: Heat Pump with Remote Outdoor Unit-Air-Source) | Centrally-Ducted | DLCURAH24ABK | H,GE34936 | *92MSN0802120A* | 23200 | 17 | 10.5 | 8.5 | 24600 | 24400 | 99.19% | 2.08 | 18000 | R-410A
215292086 | 1.93 | Yes | Yes | AIRQUEST | HRCU-A-CB (Split System: Heat Pump with Remote Outdoor Unit-Air-Source) | Centrally-Ducted | DLCURAH24ABK | HE34936 | *92MSN0802120A* | 23200 | 17 | 10.5 | 8.5 | 24600 | 24400 | 99.19% | 2.08 | 18000 | R-410A
215292101 | 1.95 | Yes | Yes | AIRQUEST | HRCU-A-CB (Split System: Heat Pump with Remote Outdoor Unit-Air-Source) | Centrally-Ducted | DLCURAH24ABK | HG8J936 | *92MSN0802120A* | 23400 | 17 | 10 | 8.5 | 24400 | 23600 | 96.72% | 2.02 | 18000 | R-410A
215292118 | 1.88 | Yes | Yes | AIRQUEST | HRCU-A-CB (Split System: Heat Pump with Remote Outdoor Unit-Air-Source) | Centrally-Ducted | DLCURAH24ABK | H,GG31930 | *92MSN1002120A* | 22600 | 17 | 10 | 8.5 | 24800 | 23800 | 95.97% | 2.02 | 18100 | R-410A
215292136 | 1.97 | Yes | Yes | AIRQUEST | HRCU-A-CB (Split System: Heat Pump with Remote Outdoor Unit-Air-Source) | Centrally-Ducted | DLCURAH24ABK | HG34936 | *92MSN1002120A* | 23600 | 17 | 10.5 | 8.5 | 24800 | 23800 | 95.97% | 2.02 | 18100 | R-410A
215292153 | 1.95 | Yes | Yes | AIRQUEST | HRCU-A-CB (Split System: Heat Pump with Remote Outdoor Unit-Air-Source) | Centrally-Ducted | DLCURAH24ABK | HG8J936 | *92MSN1002120A* | 23400 | 17 | 10.5 | 8.5 | 24800 | 23800 | 95.97% | 2.02 | 18100 | R-410A
215292284 | 1.88 | No | No | AIRQUEST | HRCU-A-CB (Split System: Heat Pump with Remote Outdoor Unit-Air-Source) | Centrally-Ducted | DLCURAH24ABK | H,GE32930 | *96MSN0401712A* | 22600 | 16 | 9 | 8.5 | 24800 | 24600 | 99.19% | 2.08 | 18200 | R-410A
215292287 | 1.92 | No | No | AIRQUEST | HRCU-A-CB (Split System: Heat Pump with Remote Outdoor Unit-Air-Source) | Centrally-Ducted | DLCURAH24ABK | H,GG33936 | *96MSN0401712A* | 23000 | 16 | 9 | 8.5 | 24600 | 23800 | 96.75% | 2 | 18200 | R-410A
215292301 | 1.85 | No | No | AIRQUEST | HRCU-A-CB (Split System: Heat Pump with Remote Outdoor Unit-Air-Source) | Centrally-Ducted | DLCURAH24ABK | H,GG30924 | *96MSN0401712A* | 22200 | 15.2 | 9 | 8.5 | 25400 | 26800 | 105.5% | 2.3 | 18500 | R-410A
215292304 | 1.9 | No | No | AIRQUEST | HRCU-A-CB (Split System: Heat Pump with Remote Outdoor Unit-Air-Source) | Centrally-Ducted | DLCURAH24ABK | HG7J924 | *96MSN0401712A* | 22800 | 16 | 9 | 8.5 | 24600 | 23800 | 96.75% | 2 | 18200 | R-410A
215292352 | 1.97 | No | No | AIRQUEST | HRCU-A-CB (Split System: Heat Pump with Remote Outdoor Unit-Air-Source) | Centrally-Ducted | DLCURAH24ABK | H,GG37936 | *96MSN0601412A* | 23600 | 17 | 9.5 | 8.5 | 23600 | 21400 | 90.68% | 1.82 | 17700 | R-410A
215292387 | 1.97 | Yes | Yes | AIRQUEST | HRCU-A-CB (Split System: Heat Pump with Remote Outdoor Unit-Air-Source) | Centrally-Ducted | DLCURAH24ABK | HG32936 | *96MSN0601716A* | 23600 | 16 | 10 | 9.5 | 25000 | 24400 | 97.6% | 2.04 | 18400 | R-410A
215292519 | 1.95 | Yes | Yes | AIRQUEST | HRCU-A-CB (Split System: Heat Pump with Remote Outdoor Unit-Air-Source) | Centrally-Ducted | DLCURAH24ABK | HE8J936 | *96MSN0802120A* | 23400 | 17 | 10.5 | 8.5 | 24800 | 23800 | 95.97% | 2.02 | 18100 | R-410A
215292520 | 1.97 | Yes | Yes | AIRQUEST | HRCU-A-CB (Split System: Heat Pump with Remote Outdoor Unit-Air-Source) | Centrally-Ducted | DLCURAH24ABK | H,GG9J936 | *96MSN0802120A* | 23600 | 17 | 10.5 | 8.5 | 24800 | 23800 | 95.97% | 2.02 | 18100 | R-410A
215293165 | 2 | Yes | Yes | AIRQUEST | HRCU-A-CB (Split System: Heat Pump with Remote Outdoor Unit-Air-Source) | Centrally-Ducted | DLCURAH24ABK | H,GG1K936 | *96VTN1002120A* | 24000 | 17 | 10 | 8.5 | 24400 | 22400 | 91.8% | 1.9 | 18000 | R-410A
215292522 | 1.97 | Yes | Yes | AIRQUEST | HRCU-A-CB (Split System: Heat Pump with Remote Outdoor Unit-Air-Source) | Centrally-Ducted | DLCURAH24ABK | H,GE9J936 | *96MSN0802120A* | 23600 | 17 | 10.5 | 8.5 | 24800 | 23800 | 95.97% | 2.02 | 18100 | R-410A
215292536 | 1.92 | No | No | AIRQUEST | HRCU-A-CB (Split System: Heat Pump with Remote Outdoor Unit-Air-Source) | Centrally-Ducted | DLCURAH24ABK | H,GE31930 | *96VTN0401410A* | 23000 | 15.2 | 9.5 | 8.5 | 25000 | 23600 | 94.4% | 1.96 | 18500 | R-410A
215292552 | 1.93 | Yes | Yes | AIRQUEST | HRCU-A-CB (Split System: Heat Pump with Remote Outdoor Unit-Air-Source) | Centrally-Ducted | DLCURAH24ABK | H,GE34936 | *96VTN0401410A* | 23200 | 16 | 10 | 8.5 | 24000 | 23400 | 97.5% | 1.96 | 17900 | R-410A
215292585 | 1.88 | No | No | AIRQUEST | HRCU-A-CB (Split System: Heat Pump with Remote Outdoor Unit-Air-Source) | Centrally-Ducted | DLCURAH24ABK | HE31924 | *96VTN0401410B* | 22600 | 16 | 9 | 8.5 | 25400 | 26600 | 104.7% | 2.28 | 18500 | R-410A
215292587 | 1.92 | No | No | AIRQUEST | HRCU-A-CB (Split System: Heat Pump with Remote Outdoor Unit-Air-Source) | Centrally-Ducted | DLCURAH24ABK | H,GG32930 | *96VTN0401410B* | 23000 | 16 | 9.5 | 8.5 | 25400 | 26600 | 104.7% | 2.28 | 18500 | R-410A
215292603 | 1.95 | Yes | Yes | AIRQUEST | HRCU-A-CB (Split System: Heat Pump with Remote Outdoor Unit-Air-Source) | Centrally-Ducted | DLCURAH24ABK | HG35936 | *96VTN0401410B* | 23400 | 16 | 10 | 8.5 | 24800 | 24400 | 98.39% | 2.06 | 18200 | R-410A
215292605 | 1.95 | Yes | Yes | AIRQUEST | HRCU-A-CB (Split System: Heat Pump with Remote Outdoor Unit-Air-Source) | Centrally-Ducted | DLCURAH24ABK | HE35936 | *96VTN0401410B* | 23400 | 16 | 10 | 8.5 | 24600 | 23800 | 96.75% | 2 | 18200 | R-410A
215292636 | 1.87 | No | No | AIRQUEST | HRCU-A-CB (Split System: Heat Pump with Remote Outdoor Unit-Air-Source) | Centrally-Ducted | DLCURAH24ABK | HE31924 | *96VTN0401712A* | 22400 | 15.2 | 9.5 | 8.5 | 24200 | 23200 | 95.87% | 1.94 | 18000 | R-410A
213779626 | 2.75 | Yes | Yes | BRYANT HEATING AND COOLING SYSTEMS | HRCU-A-CB (Split System: Heat Pump with Remote Outdoor Unit-Air-Source) | Centrally-Ducted | 288BNV037*0**A* | CAP**6121AL*+UI | 88*TB36045C17*** | 33000 | 17 | 11 | 8.1 | 32400 | 25200 | 77.78% | 1.94 | 31600 | R-410A
215292637 | 1.87 | No | No | AIRQUEST | HRCU-A-CB (Split System: Heat Pump with Remote Outdoor Unit-Air-Source) | Centrally-Ducted | DLCURAH24ABK | HE31930 | *96VTN0401712A* | 22400 | 15.2 | 9.5 | 8.5 | 24200 | 23200 | 95.87% | 1.94 | 18000 | R-410A
215292638 | 1.88 | No | No | AIRQUEST | HRCU-A-CB (Split System: Heat Pump with Remote Outdoor Unit-Air-Source) | Centrally-Ducted | DLCURAH24ABK | H,GG32930 | *96VTN0401712A* | 22600 | 16 | 9.5 | 8.5 | 24200 | 23200 | 95.87% | 1.94 | 18000 | R-410A
215293504 | 2.4 | No | No | AIRQUEST | HRCU-A-CB (Split System: Heat Pump with Remote Outdoor Unit-Air-Source) | Centrally-Ducted | DLCURAH30ABK | H,GE24936 | *92MSN0801716A* | 28800 | 15.2 | 8.5 | 8.1 | 32400 | 27600 | 85.19% | 1.78 | 22400 | R-410A
215293521 | 2.47 | No | No | AIRQUEST | HRCU-A-CB (Split System: Heat Pump with Remote Outdoor Unit-Air-Source) | Centrally-Ducted | DLCURAH30ABK | H,GE34936 | *92MSN0801716A* | 29600 | 15.2 | 9 | 8.1 | 32400 | 27200 | 83.95% | 1.8 | 22400 | R-410A
215293524 | 2.48 | No | No | AIRQUEST | HRCU-A-CB (Split System: Heat Pump with Remote Outdoor Unit-Air-Source) | Centrally-Ducted | DLCURAH30ABK | HG35936 | *92MSN0801716A* | 29800 | 15.2 | 9 | 8.1 | 32400 | 27200 | 83.95% | 1.8 | 22400 | R-410A
215293556 | 2.42 | No | No | AIRQUEST | HRCU-A-CB (Split System: Heat Pump with Remote Outdoor Unit-Air-Source) | Centrally-Ducted | DLCURAH30ABK | H,GE31930 | *92MSN0802120A* | 29000 | 15.2 | 8.5 | 8.1 | 32800 | 27600 | 84.15% | 1.78 | 22600 | R-410A
215293605 | 2.42 | No | No | AIRQUEST | HRCU-A-CB (Split System: Heat Pump with Remote Outdoor Unit-Air-Source) | Centrally-Ducted | DLCURAH30ABK | HE31930 | *92MSN1002120A* | 29000 | 15.2 | 8.5 | 8.1 | 32800 | 27600 | 84.15% | 1.78 | 22600 | R-410A
215293607 | 2.47 | No | No | AIRQUEST | HRCU-A-CB (Split System: Heat Pump with Remote Outdoor Unit-Air-Source) | Centrally-Ducted | DLCURAH30ABK | H,GG32936 | *92MSN1002120A* | 29600 | 15.2 | 8.5 | 8.1 | 32800 | 27600 | 84.15% | 1.78 | 22600 | R-410A
215293625 | 2.52 | No | No | AIRQUEST | HRCU-A-CB (Split System: Heat Pump with Remote Outdoor Unit-Air-Source) | Centrally-Ducted | DLCURAH30ABK | H,GE36936 | *92MSN1002120A* | 30200 | 15.2 | 9 | 8.1 | 32600 | 27000 | 82.82% | 1.8 | 22400 | R-410A
215293638 | 2.52 | No | No | AIRQUEST | HRCU-A-CB (Split System: Heat Pump with Remote Outdoor Unit-Air-Source) | Centrally-Ducted | DLCURAH30ABK | H,GE9J936 | *92MSN1002120A* | 30200 | 15.2 | 9 | 8.1 | 32600 | 27000 | 82.82% | 1.8 | 22400 | R-410A
215292702 | 1.95 | Yes | Yes | AIRQUEST | HRCU-A-CB (Split System: Heat Pump with Remote Outdoor Unit-Air-Source) | Centrally-Ducted | DLCURAH24ABK | HG35936 | *96VTN0401712B* | 23400 | 16 | 10 | 8.5 | 24600 | 24000 | 97.56% | 2.02 | 18100 | R-410A
215292756 | 1.98 | Yes | Yes | AIRQUEST | HRCU-A-CB (Split System: Heat Pump with Remote Outdoor Unit-Air-Source) | Centrally-Ducted | DLCURAH24ABK | H,GG37936 | *96VTN0601412A* | 23800 | 16 | 10 | 8.5 | 23600 | 21600 | 91.53% | 1.84 | 17700 | R-410A
215292788 | 1.93 | Yes | Yes | AIRQUEST | HRCU-A-CB (Split System: Heat Pump with Remote Outdoor Unit-Air-Source) | Centrally-Ducted | DLCURAH24ABK | HG32936 | *96VTN0601412B* | 23200 | 16 | 10 | 8.5 | 25200 | 26600 | 105.6% | 2.3 | 18400 | R-410A
215292806 | 1.87 | No | No | AIRQUEST | HRCU-A-CB (Split System: Heat Pump with Remote Outdoor Unit-Air-Source) | Centrally-Ducted | DLCURAH24ABK | H,GG30924 | *96VTN0601412B* | 22400 | 16 | 9.5 | 8.5 | 25200 | 26400 | 104.8% | 2.28 | 18400 | R-410A
215293641 | 2.52 | No | No | AIRQUEST | HRCU-A-CB (Split System: Heat Pump with Remote Outdoor Unit-Air-Source) | Centrally-Ducted | DLCURAH30ABK | H,GG80936 | *92MSN1002120A* | 30200 | 15.2 | 9 | 8.1 | 32600 | 27000 | 82.82% | 1.8 | 22400 | R-410A
215293656 | 2.43 | No | No | AIRQUEST | HRCU-A-CB (Split System: Heat Pump with Remote Outdoor Unit-Air-Source) | Centrally-Ducted | DLCURAH30ABK | H,GG32936 | *92MSN1202420A* | 29200 | 15.2 | 8.5 | 8.1 | 32600 | 27200 | 83.44% | 1.8 | 22400 | R-410A
213076247 | 2.95 | Yes | No | COMFORTMAKER | HRCU-A-CB (Split System: Heat Pump with Remote Outdoor Unit-Air-Source) | Centrally-Ducted | DLCURAH36ABK | EA*4X36L21A* | *95MSU1002122A* | 35400 | 16 | 10 | 8.1 | 38500 | 35200 | 91.43% | 1.84 | 29400 | R-410A
215294610 | 2.92 | No | No | AIRQUEST | HRCU-A-CB (Split System: Heat Pump with Remote Outdoor Unit-Air-Source) | Centrally-Ducted | DLCURAH36ABK | HG8J936 | *92MSN0601412A* | 35000 | 15.2 | 9.5 | 8.1 | 36800 | 34800 | 94.57% | 1.82 | 28600 | R-410A
215294661 | 2.97 | Yes | Yes | AIRQUEST | HRCU-A-CB (Split System: Heat Pump with Remote Outdoor Unit-Air-Source) | Centrally-Ducted | DLCURAH36ABK | H,GG80936 | *92MSN0601714A* | 35600 | 16 | 10 | 8.5 | 36200 | 34400 | 95.03% | 2.02 | 28000 | R-410A
215294674 | 2.83 | No | No | AIRQUEST | HRCU-A-CB (Split System: Heat Pump with Remote Outdoor Unit-Air-Source) | Centrally-Ducted | DLCURAH36ABK | HE32936 | *92MSN0801716A* | 34000 | 16 | 9.5 | 8.5 | 36200 | 34200 | 94.48% | 2.02 | 28000 | R-410A
215292822 | 1.97 | Yes | Yes | AIRQUEST | HRCU-A-CB (Split System: Heat Pump with Remote Outdoor Unit-Air-Source) | Centrally-Ducted | DLCURAH24ABK | H,GG80936 | *96VTN0601412B* | 23600 | 17 | 10 | 8.5 | 24600 | 23600 | 95.93% | 2 | 18100 | R-410A
215292836 | 1.97 | Yes | Yes | AIRQUEST | HRCU-A-CB (Split System: Heat Pump with Remote Outdoor Unit-Air-Source) | Centrally-Ducted | DLCURAH24ABK | H,GG32930 | *96VTN0601714A* | 23600 | 16 | 10 | 8.5 | 25200 | 24000 | 95.24% | 2.02 | 18400 | R-410A
215292856 | 1.92 | No | No | AIRQUEST | HRCU-A-CB (Split System: Heat Pump with Remote Outdoor Unit-Air-Source) | Centrally-Ducted | DLCURAH24ABK | H,GG30924 | *96VTN0601714A* | 23000 | 16 | 9.5 | 8.5 | 25200 | 24000 | 95.24% | 2.02 | 18400 | R-410A
215291902 | 1.97 | Yes | Yes | AIRQUEST | HRCU-A-CB (Split System: Heat Pump with Remote Outdoor Unit-Air-Source) | Centrally-Ducted | DLCURAH24ABK | HG80936 | *92MSN0401712A* | 23600 | 16 | 10 | 8.5 | 24800 | 23600 | 95.16% | 1.96 | 18200 | R-410A
212383080 | 2.97 | No | No | TEMPSTAR | HRCU-A-CB (Split System: Heat Pump with Remote Outdoor Unit-Air-Source) | Centrally-Ducted | DLCURAH36ABK | EA*4X36L17A* | *80ESU0601716A | 35600 | 15.5 | 9.5 | 8.1 | 39500 | 35200 | 89.11% | 1.84 | 29600 | R-410A
215294675 | 2.93 | Yes | No | AIRQUEST | HRCU-A-CB (Split System: Heat Pump with Remote Outdoor Unit-Air-Source) | Centrally-Ducted | DLCURAH36ABK | H,GG33936 | *92MSN0801716A* | 35200 | 16 | 10 | 8.1 | 36800 | 34600 | 94.02% | 1.88 | 28400 | R-410A
215294677 | 2.93 | Yes | No | AIRQUEST | HRCU-A-CB (Split System: Heat Pump with Remote Outdoor Unit-Air-Source) | Centrally-Ducted | DLCURAH36ABK | H,GE33936 | *92MSN0801716A* | 35200 | 16 | 10 | 8.1 | 36800 | 34600 | 94.02% | 1.88 | 28400 | R-410A
215294709 | 2.98 | Yes | Yes | AIRQUEST | HRCU-A-CB (Split System: Heat Pump with Remote Outdoor Unit-Air-Source) | Centrally-Ducted | DLCURAH36ABK | H,GG80936 | *92MSN0801716A* | 35800 | 16 | 10 | 8.5 | 36200 | 34200 | 94.48% | 2.02 | 28000 | R-410A
215294743 | 2.93 | Yes | No | AIRQUEST | HRCU-A-CB (Split System: Heat Pump with Remote Outdoor Unit-Air-Source) | Centrally-Ducted | DLCURAH36ABK | H,GE34936 | *92MSN0802120A* | 35200 | 16 | 10 | 8.1 | 36800 | 34600 | 94.02% | 1.88 | 28400 | R-410A
215293658 | 2.43 | No | No | AIRQUEST | HRCU-A-CB (Split System: Heat Pump with Remote Outdoor Unit-Air-Source) | Centrally-Ducted | DLCURAH30ABK | H,GE32930 | *92MSN1202420A* | 29200 | 15.2 | 8.5 | 8.1 | 32600 | 27200 | 83.44% | 1.8 | 22400 | R-410A
215293672 | 2.5 | No | No | AIRQUEST | HRCU-A-CB (Split System: Heat Pump with Remote Outdoor Unit-Air-Source) | Centrally-Ducted | DLCURAH30ABK | HE35936 | *92MSN1202420A* | 30000 | 15.2 | 9 | 8.1 | 32600 | 27200 | 83.44% | 1.8 | 22400 | R-410A
215292167 | 1.95 | Yes | Yes | AIRQUEST | HRCU-A-CB (Split System: Heat Pump with Remote Outdoor Unit-Air-Source) | Centrally-Ducted | DLCURAH24ABK | H,GG24936 | *96MSN0261410A* | 23400 | 16 | 10 | 8.5 | 25400 | 25800 | 101.6% | 2.2 | 18500 | R-410A
215292170 | 1.92 | No | No | AIRQUEST | HRCU-A-CB (Split System: Heat Pump with Remote Outdoor Unit-Air-Source) | Centrally-Ducted | DLCURAH24ABK | H,GG31930 | *96MSN0261410A* | 23000 | 16 | 9.5 | 8.5 | 25400 | 25800 | 101.6% | 2.2 | 18500 | R-410A
215294777 | 2.93 | Yes | No | AIRQUEST | HRCU-A-CB (Split System: Heat Pump with Remote Outdoor Unit-Air-Source) | Centrally-Ducted | DLCURAH36ABK | H,GG1K936 | *92MSN0802120A* | 35200 | 16 | 10 | 8.1 | 36800 | 34600 | 94.02% | 1.88 | 28400 | R-410A
215294793 | 2.93 | Yes | No | AIRQUEST | HRCU-A-CB (Split System: Heat Pump with Remote Outdoor Unit-Air-Source) | Centrally-Ducted | DLCURAH36ABK | H,GG33936 | *92MSN1002120A* | 35200 | 16 | 10 | 8.1 | 36800 | 34600 | 94.02% | 1.88 | 28400 | R-410A
215293688 | 2.5 | No | No | AIRQUEST | HRCU-A-CB (Split System: Heat Pump with Remote Outdoor Unit-Air-Source) | Centrally-Ducted | DLCURAH30ABK | H,GG1K936 | *92MSN1202420A* | 30000 | 15.2 | 9 | 8.1 | 32600 | 27200 | 83.44% | 1.8 | 22400 | R-410A
215293690 | 2.5 | No | No | AIRQUEST | HRCU-A-CB (Split System: Heat Pump with Remote Outdoor Unit-Air-Source) | Centrally-Ducted | DLCURAH30ABK | H,GG80936 | *92MSN1202420A* | 30000 | 15.2 | 9 | 8.1 | 32600 | 27200 | 83.44% | 1.8 | 22400 | R-410A
215292252 | 1.93 | Yes | Yes | AIRQUEST | HRCU-A-CB (Split System: Heat Pump with Remote Outdoor Unit-Air-Source) | Centrally-Ducted | DLCURAH24ABK | HG7J924 | *96MSN0401410A* | 23200 | 16 | 10 | 8.5 | 25400 | 24800 | 97.64% | 2.1 | 18500 | R-410A
215292270 | 1.9 | No | No | AIRQUEST | HRCU-A-CB (Split System: Heat Pump with Remote Outdoor Unit-Air-Source) | Centrally-Ducted | DLCURAH24ABK | H,GE23936 | *96MSN0401712A* | 22800 | 15.2 | 9.5 | 8.5 | 25600 | 24400 | 95.31% | 2.04 | 18700 | R-410A
215294825 | 2.98 | Yes | No | AIRQUEST | HRCU-A-CB (Split System: Heat Pump with Remote Outdoor Unit-Air-Source) | Centrally-Ducted | DLCURAH36ABK | H,GG81936 | *92MSN1002120A* | 35800 | 16 | 10.5 | 8.1 | 36800 | 34400 | 93.48% | 2 | 28200 | R-410A
215294844 | 2.95 | Yes | No | AIRQUEST | HRCU-A-CB (Split System: Heat Pump with Remote Outdoor Unit-Air-Source) | Centrally-Ducted | DLCURAH36ABK | H,GG35936 | *92MSN1002122A* | 35400 | 16 | 10 | 8.1 | 36800 | 34600 | 94.02% | 1.9 | 28400 | R-410A
215293891 | 2.48 | No | No | AIRQUEST | HRCU-A-CB (Split System: Heat Pump with Remote Outdoor Unit-Air-Source) | Centrally-Ducted | DLCURAH30ABK | HE36936 | *96MSN0802120A* | 29800 | 15.2 | 9 | 8.1 | 32600 | 27200 | 83.44% | 1.8 | 22400 | R-410A
215293923 | 2.45 | No | No | AIRQUEST | HRCU-A-CB (Split System: Heat Pump with Remote Outdoor Unit-Air-Source) | Centrally-Ducted | DLCURAH30ABK | H,GE32930 | *96MSN1002120A* | 29400 | 15.2 | 8.5 | 8.5 | 32400 | 27000 | 83.33% | 1.8 | 22400 | R-410A
215293941 | 2.52 | No | No | AIRQUEST | HRCU-A-CB (Split System: Heat Pump with Remote Outdoor Unit-Air-Source) | Centrally-Ducted | DLCURAH30ABK | H,GG37936 | *96MSN1002120A* | 30200 | 15.2 | 9 | 8.5 | 32400 | 27000 | 83.33% | 1.8 | 22400 | R-410A
215293973 | 2.42 | No | No | AIRQUEST | HRCU-A-CB (Split System: Heat Pump with Remote Outdoor Unit-Air-Source) | Centrally-Ducted | DLCURAH30ABK | H,GE32936 | *96MSN1202422A* | 29000 | 15.2 | 8.5 | 8.1 | 32600 | 27200 | 83.44% | 1.8 | 22400 | R-410A
215294859 | 2.95 | Yes | No | AIRQUEST | HRCU-A-CB (Split System: Heat Pump with Remote Outdoor Unit-Air-Source) | Centrally-Ducted | DLCURAH36ABK | HE8J936 | *92MSN1002122A* | 35400 | 16 | 10 | 8.1 | 36800 | 34600 | 94.02% | 1.9 | 28400 | R-410A
215294895 | 3.02 | Yes | No | AIRQUEST | HRCU-A-CB (Split System: Heat Pump with Remote Outdoor Unit-Air-Source) | Centrally-Ducted | DLCURAH36ABK | H,GG37936 | *92MSN1202420A* | 36200 | 16 | 10.5 | 8.1 | 36800 | 34600 | 94.02% | 2.02 | 28200 | R-410A
215295009 | 2.87 | No | No | AIRQUEST | HRCU-A-CB (Split System: Heat Pump with Remote Outdoor Unit-Air-Source) | Centrally-Ducted | DLCURAH36ABK | HG33936 | *96MSN0801716A* | 34400 | 15.2 | 9.5 | 8.5 | 36400 | 34400 | 94.51% | 2.02 | 28000 | R-410A
215295026 | 2.85 | No | No | AIRQUEST | HRCU-A-CB (Split System: Heat Pump with Remote Outdoor Unit-Air-Source) | Centrally-Ducted | DLCURAH36ABK | HG7J936 | *96MSN0801716A* | 34200 | 15.2 | 9.5 | 8.5 | 36400 | 34400 | 94.51% | 2.02 | 28000 | R-410A
213738456 | 2.93 | No | No | DAY & NIGHT | HRCU-A-CB (Split System: Heat Pump with Remote Outdoor Unit-Air-Source) | Centrally-Ducted | DLCURAH36ABK | V,G36H***P449 | *80MS(N,L)0451412A* | 35200 | 15.2 | 9.5 | 8.5 | 36800 | 34800 | 94.57% | 2 | 28400 | R-410A
213738472 | 2.95 | Yes | No | DAY & NIGHT | HRCU-A-CB (Split System: Heat Pump with Remote Outdoor Unit-Air-Source) | Centrally-Ducted | DLCURAH36ABK | PL36H175P159 | *80MS(N,L)0701712A* | 35400 | 16 | 10 | 8.1 | 36800 | 34600 | 94.02% | 1.94 | 28400 | R-410A
213738474 | 2.97 | Yes | No | DAY & NIGHT | HRCU-A-CB (Split System: Heat Pump with Remote Outdoor Unit-Air-Source) | Centrally-Ducted | DLCURAH36ABK | PL36H175P789 | *80MS(N,L)0701712A* | 35600 | 16 | 10 | 8.1 | 36800 | 34600 | 94.02% | 1.94 | 28400 | R-410A
215294009 | 2.5 | No | No | AIRQUEST | HRCU-A-CB (Split System: Heat Pump with Remote Outdoor Unit-Air-Source) | Centrally-Ducted | DLCURAH30ABK | HG82936 | *96MSN1202422A* | 30000 | 15.2 | 9 | 8.1 | 32600 | 27200 | 83.44% | 1.8 | 22400 | R-410A
215294210 | 2.45 | No | No | AIRQUEST | HRCU-A-CB (Split System: Heat Pump with Remote Outdoor Unit-Air-Source) | Centrally-Ducted | DLCURAH30ABK | HE34936 | *96VTN0802120A* | 29400 | 15.2 | 9 | 8.1 | 32000 | 27000 | 84.38% | 1.78 | 22200 | R-410A
215294443 | 2.45 | No | No | AIRQUEST | HRCU-A-CB (Split System: Heat Pump with Remote Outdoor Unit-Air-Source) | Centrally-Ducted | DLCURAH30ABK | H,GG32936 | *96VTN1002122B* | 29400 | 15.2 | 8.5 | 8.1 | 32600 | 27600 | 84.66% | 1.78 | 22600 | R-410A
215294458 | 2.5 | No | No | AIRQUEST | HRCU-A-CB (Split System: Heat Pump with Remote Outdoor Unit-Air-Source) | Centrally-Ducted | DLCURAH30ABK | H,GE35936 | *96VTN1002122B* | 30000 | 15.2 | 9 | 8.1 | 32600 | 27200 | 83.44% | 1.8 | 22400 | R-410A
215295027 | 2.85 | No | No | AIRQUEST | HRCU-A-CB (Split System: Heat Pump with Remote Outdoor Unit-Air-Source) | Centrally-Ducted | DLCURAH36ABK | H,GE7J936 | *96MSN0801716A* | 34200 | 15.2 | 9.5 | 8.5 | 36400 | 34400 | 94.51% | 2.02 | 28000 | R-410A
215295059 | 2.97 | Yes | No | AIRQUEST | HRCU-A-CB (Split System: Heat Pump with Remote Outdoor Unit-Air-Source) | Centrally-Ducted | DLCURAH36ABK | H,GG35936 | *96MSN0802120A* | 35600 | 16 | 10 | 8.1 | 36800 | 34800 | 94.57% | 1.9 | 28400 | R-410A
215295078 | 2.98 | Yes | Yes | AIRQUEST | HRCU-A-CB (Split System: Heat Pump with Remote Outdoor Unit-Air-Source) | Centrally-Ducted | DLCURAH36ABK | H,GG1K936 | *96MSN0802120A* | 35800 | 16 | 10 | 8.5 | 36400 | 34400 | 94.51% | 2.04 | 28000 | R-410A
215295109 | 3 | Yes | Yes | AIRQUEST | HRCU-A-CB (Split System: Heat Pump with Remote Outdoor Unit-Air-Source) | Centrally-Ducted | DLCURAH36ABK | H,GG37936 | *96MSN1002120A* | 36000 | 16 | 10 | 8.5 | 36200 | 34200 | 94.48% | 2.04 | 28000 | R-410A
215295142 | 2.95 | Yes | Yes | AIRQUEST | HRCU-A-CB (Split System: Heat Pump with Remote Outdoor Unit-Air-Source) | Centrally-Ducted | DLCURAH36ABK | HG34936 | *96MSN1002122A* | 35400 | 16 | 10 | 8.5 | 36800 | 34600 | 94.02% | 1.88 | 28400 | R-410A
215295144 | 2.95 | Yes | Yes | AIRQUEST | HRCU-A-CB (Split System: Heat Pump with Remote Outdoor Unit-Air-Source) | Centrally-Ducted | DLCURAH36ABK | HE34936 | *96MSN1002122A* | 35400 | 16 | 10 | 8.5 | 36800 | 34600 | 94.02% | 1.88 | 28400 | R-410A
215295162 | 2.95 | Yes | Yes | AIRQUEST | HRCU-A-CB (Split System: Heat Pump with Remote Outdoor Unit-Air-Source) | Centrally-Ducted | DLCURAH36ABK | HG9J936 | *96MSN1002122A* | 35400 | 16 | 10 | 8.5 | 36800 | 34600 | 94.02% | 1.88 | 28400 | R-410A
215295178 | 2.82 | No | No | AIRQUEST | HRCU-A-CB (Split System: Heat Pump with Remote Outdoor Unit-Air-Source) | Centrally-Ducted | DLCURAH36ABK | H,GE32936 | *96MSN1202422A* | 33800 | 16 | 9.5 | 8.5 | 36200 | 34200 | 94.48% | 2.02 | 28000 | R-410A
215295193 | 2.95 | Yes | Yes | AIRQUEST | HRCU-A-CB (Split System: Heat Pump with Remote Outdoor Unit-Air-Source) | Centrally-Ducted | DLCURAH36ABK | H,GE36936 | *96MSN1202422A* | 35400 | 16 | 10 | 8.5 | 36200 | 34200 | 94.48% | 2.02 | 28000 | R-410A
215295211 | 2.97 | Yes | Yes | AIRQUEST | HRCU-A-CB (Split System: Heat Pump with Remote Outdoor Unit-Air-Source) | Centrally-Ducted | DLCURAH36ABK | H,GE80936 | *96MSN1202422A* | 35600 | 16 | 10 | 8.5 | 36200 | 34200 | 94.48% | 2.02 | 28000 | R-410A
215295227 | 2.88 | No | No | AIRQUEST | HRCU-A-CB (Split System: Heat Pump with Remote Outdoor Unit-Air-Source) | Centrally-Ducted | DLCURAH36ABK | H,GG34936 | *96MSN1402422A* | 34600 | 16 | 9.5 | 8.5 | 36200 | 34200 | 94.48% | 2.02 | 28000 | R-410A
215295243 | 2.83 | No | No | AIRQUEST | HRCU-A-CB (Split System: Heat Pump with Remote Outdoor Unit-Air-Source) | Centrally-Ducted | DLCURAH36ABK | HE7J936 | *96MSN1402422A* | 34000 | 16 | 9.5 | 8.5 | 36200 | 34200 | 94.48% | 2.02 | 28000 | R-410A
215295244 | 2.87 | No | No | AIRQUEST | HRCU-A-CB (Split System: Heat Pump with Remote Outdoor Unit-Air-Source) | Centrally-Ducted | DLCURAH36ABK | HG8J936 | *96MSN1402422A* | 34400 | 16 | 9.5 | 8.5 | 36200 | 34200 | 94.48% | 2.02 | 28000 | R-410A
215295393 | 2.93 | No | No | AIRQUEST | HRCU-A-CB (Split System: Heat Pump with Remote Outdoor Unit-Air-Source) | Centrally-Ducted | DLCURAH36ABK | H,GE35936 | *96VTN0801716A* | 35200 | 15.2 | 9.5 | 8.1 | 36800 | 34600 | 94.02% | 1.86 | 28400 | R-410A
215295396 | 2.93 | No | No | AIRQUEST | HRCU-A-CB (Split System: Heat Pump with Remote Outdoor Unit-Air-Source) | Centrally-Ducted | DLCURAH36ABK | H,GE36936 | *96VTN0801716A* | 35200 | 15.2 | 9.5 | 8.1 | 36800 | 34600 | 94.02% | 1.86 | 28400 | R-410A
215295427 | 2.87 | No | No | AIRQUEST | HRCU-A-CB (Split System: Heat Pump with Remote Outdoor Unit-Air-Source) | Centrally-Ducted | DLCURAH36ABK | HG34936 | *96VTN0801716B* | 34400 | 16 | 9.5 | 8.1 | 36200 | 34400 | 95.03% | 2 | 28000 | R-410A
215295428 | 2.87 | No | No | AIRQUEST | HRCU-A-CB (Split System: Heat Pump with Remote Outdoor Unit-Air-Source) | Centrally-Ducted | DLCURAH36ABK | H,GE34936 | *96VTN0801716B* | 34400 | 16 | 9.5 | 8.1 | 36200 | 34400 | 95.03% | 2 | 28000 | R-410A
215295478 | 2.95 | Yes | No | AIRQUEST | HRCU-A-CB (Split System: Heat Pump with Remote Outdoor Unit-Air-Source) | Centrally-Ducted | DLCURAH36ABK | HE36936 | *96VTN0802120A* | 35400 | 16 | 10 | 8.1 | 36200 | 34200 | 94.48% | 2.02 | 27800 | R-410A
215295562 | 2.97 | Yes | No | AIRQUEST | HRCU-A-CB (Split System: Heat Pump with Remote Outdoor Unit-Air-Source) | Centrally-Ducted | DLCURAH36ABK | H,GE7J936 | *96VTN1002120A* | 35600 | 15.2 | 10 | 8.1 | 37800 | 34800 | 92.06% | 1.9 | 28400 | R-410A
215295563 | 2.97 | Yes | No | AIRQUEST | HRCU-A-CB (Split System: Heat Pump with Remote Outdoor Unit-Air-Source) | Centrally-Ducted | DLCURAH36ABK | HE7J936 | *96VTN1002120A* | 35600 | 15.2 | 10 | 8.1 | 37800 | 34800 | 92.06% | 1.9 | 28400 | R-410A
214862337 | 1.98 | Yes | Yes | BRYANT HEATING AND COOLING SYSTEMS | HRCU-A-CB (Split System: Heat Pump with Remote Outdoor Unit-Air-Source) | Centrally-Ducted | 288BNV025*0**C* | H,PG9J936 | 987MC66100C21*** | 23800 | 16 | 11 | 8.1 | 19800 | 16200 | 81.82% | 1.96 | 19600 | R-410A
212970846 | 1.52 | Yes | Yes | CARRIER | HRCU-A-CB (Split System: Heat Pump with Remote Outdoor Unit-Air-Source) | Centrally-Ducted | 38MURAQ18AB3* | CAP**1917AL* | 58TP*B045V14**12 | 18200 | 16.5 | 11 | 8.5 | 18100 | 17700 | 97.79% | 2.14 | 12300 | R-410A
215295594 | 2.95 | Yes | No | AIRQUEST | HRCU-A-CB (Split System: Heat Pump with Remote Outdoor Unit-Air-Source) | Centrally-Ducted | DLCURAH36ABK | H,GE35936 | *96VTN1002120B* | 35400 | 16 | 10 | 8.1 | 36800 | 34600 | 94.02% | 1.88 | 28400 | R-410A
215295595 | 2.95 | Yes | No | AIRQUEST | HRCU-A-CB (Split System: Heat Pump with Remote Outdoor Unit-Air-Source) | Centrally-Ducted | DLCURAH36ABK | HE35936 | *96VTN1002120B* | 35400 | 16 | 10 | 8.1 | 36800 | 34600 | 94.02% | 1.88 | 28400 | R-410A
215295596 | 2.98 | Yes | Yes | AIRQUEST | HRCU-A-CB (Split System: Heat Pump with Remote Outdoor Unit-Air-Source) | Centrally-Ducted | DLCURAH36ABK | H,GG36936 | *96VTN1002120B* | 35800 | 16 | 10 | 8.5 | 36200 | 34400 | 95.03% | 2.04 | 28000 | R-410A
215295610 | 2.95 | Yes | No | AIRQUEST | HRCU-A-CB (Split System: Heat Pump with Remote Outdoor Unit-Air-Source) | Centrally-Ducted | DLCURAH36ABK | H,GE9J936 | *96VTN1002120B* | 35400 | 16 | 10 | 8.1 | 36800 | 34600 | 94.02% | 1.88 | 28400 | R-410A
215295612 | 2.98 | Yes | Yes | AIRQUEST | HRCU-A-CB (Split System: Heat Pump with Remote Outdoor Unit-Air-Source) | Centrally-Ducted | DLCURAH36ABK | H,GE1K936 | *96VTN1002120B* | 35800 | 16 | 10 | 8.5 | 36200 | 34400 | 95.03% | 2.04 | 28000 | R-410A
215295644 | 2.93 | Yes | No | AIRQUEST | HRCU-A-CB (Split System: Heat Pump with Remote Outdoor Unit-Air-Source) | Centrally-Ducted | DLCURAH36ABK | HE7J936 | *96VTN1002122A* | 35200 | 16 | 10 | 8.1 | 36800 | 34800 | 94.57% | 1.82 | 28400 | R-410A
214624909 | 2.93 | Yes | No | CARRIER | HRCU-A-CB (Split System: Heat Pump with Remote Outdoor Unit-Air-Source) | Centrally-Ducted | 38MURAQ36AB3* | V,C36H175P159 | 58SU*B060M17**16 | 35200 | 16 | 10 | 8.1 | 36800 | 34600 | 94.02% | 1.96 | 28200 | R-410A
216779044 | 2.77 | Yes | Yes | BRYANT HEATING AND COOLING SYSTEMS | HRCU-A-CB (Split System: Heat Pump with Remote Outdoor Unit-Air-Source) | Centrally-Ducted | 38MURAQ30AB3* | H,PG9J936 | 927TA48080V17*** | 33200 | 16 | 10.5 | 10.5 | 36400 | 37600 | 103.3% | 2.22 | 26600 | R-410A
214624657 | 1.45 | Yes | Yes | CARRIER | HRCU-A-CB (Split System: Heat Pump with Remote Outdoor Unit-Air-Source) | Centrally-Ducted | 38MURAQ18AB3* | C36A***L139 | 58SU*B040M17**12 | 17400 | 16 | 10.5 | 8.5 | 16800 | 18500 | 110.1% | 2.28 | 11400 | R-410A
211230166 | 2.97 | Yes | No | DAY & NIGHT | HRCU-A-CB (Split System: Heat Pump with Remote Outdoor Unit-Air-Source) | Centrally-Ducted | DLCURAH36ABK | EN(A,D,W)4X48L21** | *95ESN0601714A* | 35600 | 15.5 | 10 | 8.1 | 38500 | 35000 | 90.91% | 2 | 29200 | R-410A
211230511 | 2.98 | Yes | No | DAY & NIGHT | HRCU-A-CB (Split System: Heat Pump with Remote Outdoor Unit-Air-Source) | Centrally-Ducted | DLCURAH36ABK | EN(A,D)4X48L24** | *80VSL0902120A* | 35800 | 16.5 | 10 | 8.1 | 38500 | 34800 | 90.39% | 2 | 29200 | R-410A
213312833 | 1.46 | Yes | No | BRYANT HEATING AND COOLING SYSTEMS | HRCU-A-CB (Split System: Heat Pump with Remote Outdoor Unit-Air-Source) | Centrally-Ducted | 38MURAQ18AB3* | V36H***P039+CBPE3A* |  | 17500 | 15.5 | 10.5 | 8.7 | 17000 | 19400 | 114.1% | 2.32 | 11500 | R-410A
214627537 | 1.46 | Yes | Yes | CARRIER | HRCU-A-CB (Split System: Heat Pump with Remote Outdoor Unit-Air-Source) | Centrally-Ducted | 38MURAQ18AB3* | PL36H175P159 | 58S(B,C)*B045M14**12 | 17500 | 16 | 11 | 8.5 | 16800 | 18800 | 111.9% | 2.3 | 11400 | R-410A
214627542 | 1.46 | Yes | Yes | CARRIER | HRCU-A-CB (Split System: Heat Pump with Remote Outdoor Unit-Air-Source) | Centrally-Ducted | 38MURAQ18AB3* | V,C36H***P429 | 58S(B,C)*B070M14**12 | 17500 | 16 | 10.5 | 8.5 | 16900 | 19000 | 112.4% | 2.34 | 11400 | R-410A
214627687 | 1.46 | Yes | No | CARRIER | HRCU-A-CB (Split System: Heat Pump with Remote Outdoor Unit-Air-Source) | Centrally-Ducted | 38MURAQ18AB3* | PL36H210P299 | 59SC6A040M17**12 | 17500 | 15.2 | 10.5 | 8.5 | 17100 | 18800 | 109.9% | 2.3 | 11500 | R-410A
206753163 | 4 | Yes | Yes | GE Appliances | HRCU-A-CB (Split System: Heat Pump with Remote Outdoor Unit-Air-Source) | Centrally-Ducted | AUH4860ZGDA* | UUY48ZGDAB* |  | 48000 | 17 | 11 | 9 | 48000 | 39000 | 81.25% | 1.8 | 39500 | R-410A
214862380 | 2.62 | Yes | Yes | BRYANT HEATING AND COOLING SYSTEMS | HRCU-A-CB (Split System: Heat Pump with Remote Outdoor Unit-Air-Source) | Centrally-Ducted | 288BNV037*0**A* | H,CD16936 | 987MC66120C24*** | 31400 | 18 | 11 | 8.1 | 30600 | 24400 | 79.74% | 1.98 | 30200 | R-410A
213353737 | 1.51 | Yes | Yes | CARRIER | HRCU-A-CB (Split System: Heat Pump with Remote Outdoor Unit-Air-Source) | Centrally-Ducted | 38MURAQ18AB3* | F54AA*B24L* |  | 18100 | 16 | 10.5 | 8.5 | 18600 | 18600 | 100% | 2.24 | 12500 | R-410A
216997088 | 4.58 | No | No | CARRIER | HRCU-A-CB (Split System: Heat Pump with Remote Outdoor Unit-Air-Source) | Centrally-Ducted | 27VNA060A*030* | H,PG48*60+TXV | 59MN7C080C21**20 | 55000 | 18 | 8.5 | 9 | 58000 | 41500 | 71.55% | 2.02 | 50500 | R-454B
213372129 | 2.92 | Yes | No | COMFORTMAKER | HRCU-A-C (Split System: Heat Pump with Remote Outdoor Unit with No Indoor Fan --Air Source) | Centrally-Ducted | DLCURAH36ABK | DLFULAH36XCX + CI |  | 35000 | 15.2 | 10 | 10 | 39000 | 32000 | 82.05% | 2 | 33000 | R-410A
216997197 | 3.63 | Yes | Yes | CARRIER | HRCU-A-CB (Split System: Heat Pump with Remote Outdoor Unit-Air-Source) | Centrally-Ducted | 27VNA348A*030* | H,PG48*60+TXV | 58TN*B070C14**12 | 43500 | 19 | 11 | 9 | 47500 | 35200 | 74.11% | 1.9 | 36200 | R-454B
216997204 | 3.54 | Yes | Yes | CARRIER | HRCU-A-CB (Split System: Heat Pump with Remote Outdoor Unit-Air-Source) | Centrally-Ducted | 27VNA348A*030* | H,PG35*48+TXV | 59MN7C080C17**14 | 42500 | 20 | 10.5 | 9.5 | 46500 | 36000 | 77.42% | 2 | 37400 | R-454B
212975398 | 1.44 | Yes | Yes | BRYANT HEATING AND COOLING SYSTEMS | HRCU-A-CB (Split System: Heat Pump with Remote Outdoor Unit-Air-Source) | Centrally-Ducted | 38MURAQ18AB3* | CAP**2417AL* | 926TC36060V14*** | 17300 | 16 | 10.5 | 8.5 | 18200 | 19400 | 106.6% | 2.34 | 12300 | R-410A
216977283 | 1.83 | Yes | Yes | BRYANT HEATING AND COOLING SYSTEMS | HRCU-A-CB (Split System: Heat Pump with Remote Outdoor Unit-Air-Source) | Centrally-Ducted | 37MUHAQ24AA3 | A24VBA*+TXV | 82*TB36045V14*** | 22000 | 16 | 10.5 | 8.5 | 19400 | 18700 | 96.39% | 1.96 | 16900 | R-454B
216977292 | 1.85 | Yes | Yes | BRYANT HEATING AND COOLING SYSTEMS | HRCU-A-CB (Split System: Heat Pump with Remote Outdoor Unit-Air-Source) | Centrally-Ducted | 37MUHAQ24AA3 | A24VBA*+TXV | 82*TB36070V14*** | 22200 | 16 | 10.5 | 8.5 | 19400 | 18800 | 96.91% | 1.96 | 17000 | R-454B
216977313 | 1.87 | Yes | Yes | BRYANT HEATING AND COOLING SYSTEMS | HRCU-A-CB (Split System: Heat Pump with Remote Outdoor Unit-Air-Source) | Centrally-Ducted | 37MUHAQ24AA3 | PL36H175P14*+TXV | 83*SB36040M17*** | 22400 | 16 | 11 | 8.5 | 19200 | 18300 | 95.31% | 1.96 | 16600 | R-454B
211240713 | 2.03 | Yes | No | HEIL | HRCU-A-CB (Split System: Heat Pump with Remote Outdoor Unit-Air-Source) | Centrally-Ducted | DLCURAH24ABK | EA*4X24L17A* | *95ESN0601714A* | 24400 | 15.5 | 10 | 8.5 | 27200 | 23200 | 85.29% | 1.9 | 19600 | R-410A
211244278 | 2 | Yes | No | HEIL | HRCU-A-CB (Split System: Heat Pump with Remote Outdoor Unit-Air-Source) | Centrally-Ducted | DLCURAH24ABK | EN(A,D)4X30L14** | *80VSL0451412A* | 24000 | 16 | 10 | 8.1 | 26400 | 23000 | 87.12% | 1.88 | 19200 | R-410A
211244296 | 1.95 | Yes | No | HEIL | HRCU-A-CB (Split System: Heat Pump with Remote Outdoor Unit-Air-Source) | Centrally-Ducted | DLCURAH24ABK | EN(A,D)4X30L14** | *96VSN0601412A* | 23400 | 16.5 | 10 | 8.1 | 25800 | 24000 | 93.02% | 1.98 | 19000 | R-410A
207805722 | 4.5 | Yes | Yes | AMERICAN STANDARD | HRCU-A-CB (Split System: Heat Pump with Remote Outdoor Unit-Air-Source) | Centrally-Ducted | 4A6V8X60A1 | 4PX*DU60BS3+P0V0D000M50SC+RP |  | 54000 | 18 | 12 | 8.2 | 51500 | 39000 | 75.73% | 1.75 | 49500 | R-410A
214862376 | 2.57 | Yes | Yes | BRYANT HEATING AND COOLING SYSTEMS | HRCU-A-CB (Split System: Heat Pump with Remote Outdoor Unit-Air-Source) | Centrally-Ducted | 288BNV037*0**A* | H,PE9J936 | 987MC66100C21*** | 30800 | 18 | 11 | 8.1 | 30600 | 24200 | 79.08% | 1.98 | 30200 | R-410A
215292872 | 2 | Yes | Yes | AIRQUEST | HRCU-A-CB (Split System: Heat Pump with Remote Outdoor Unit-Air-Source) | Centrally-Ducted | DLCURAH24ABK | H,GG81936 | *96VTN0601714A* | 24000 | 16 | 10 | 8.5 | 24400 | 22400 | 91.8% | 1.88 | 18100 | R-410A
215292904 | 2 | Yes | Yes | AIRQUEST | HRCU-A-CB (Split System: Heat Pump with Remote Outdoor Unit-Air-Source) | Centrally-Ducted | DLCURAH24ABK | H,GG37936 | *96VTN0601716B* | 24000 | 16 | 10.5 | 9 | 24400 | 22800 | 93.44% | 1.92 | 18100 | R-410A
215292905 | 1.9 | Yes | Yes | AIRQUEST | HRCU-A-CB (Split System: Heat Pump with Remote Outdoor Unit-Air-Source) | Centrally-Ducted | DLCURAH24ABK | H,GG30924 | *96VTN0601716B* | 22800 | 16 | 10 | 9 | 24400 | 22800 | 93.44% | 1.92 | 18100 | R-410A
215292906 | 1.9 | Yes | Yes | AIRQUEST | HRCU-A-CB (Split System: Heat Pump with Remote Outdoor Unit-Air-Source) | Centrally-Ducted | DLCURAH24ABK | H,GE30924 | *96VTN0601716B* | 22800 | 16 | 10 | 9 | 24400 | 22800 | 93.44% | 1.92 | 18100 | R-410A
215292923 | 2 | Yes | Yes | AIRQUEST | HRCU-A-CB (Split System: Heat Pump with Remote Outdoor Unit-Air-Source) | Centrally-Ducted | DLCURAH24ABK | H,GG81936 | *96VTN0601716B* | 24000 | 16 | 10.5 | 9 | 24400 | 22800 | 93.44% | 1.92 | 18100 | R-410A
213076346 | 1.97 | Yes | Yes | COMFORTMAKER | HRCU-A-CB (Split System: Heat Pump with Remote Outdoor Unit-Air-Source) | Centrally-Ducted | DLCURAH24ABK | EA*4X36L21A* | *95MSU1002122A* | 23600 | 17.5 | 10 | 8.5 | 26200 | 23800 | 90.84% | 1.98 | 19000 | R-410A
215292938 | 1.98 | Yes | Yes | AIRQUEST | HRCU-A-CB (Split System: Heat Pump with Remote Outdoor Unit-Air-Source) | Centrally-Ducted | DLCURAH24ABK | HG32936 | *96VTN0801716A* | 23800 | 16 | 10 | 8.5 | 25200 | 23000 | 91.27% | 1.92 | 18500 | R-410A
215292990 | 1.93 | No | No | AIRQUEST | HRCU-A-CB (Split System: Heat Pump with Remote Outdoor Unit-Air-Source) | Centrally-Ducted | DLCURAH24ABK | H,GG33936 | *96VTN0801716B* | 23200 | 17 | 9.5 | 8.5 | 24600 | 23600 | 95.93% | 2 | 18000 | R-410A
216977300 | 1.92 | Yes | Yes | BRYANT HEATING AND COOLING SYSTEMS | HRCU-A-CB (Split System: Heat Pump with Remote Outdoor Unit-Air-Source) | Centrally-Ducted | 37MUHAQ24AA3 | A36VCA*+TXV | 83*CA36040C17*** | 23000 | 17 | 11 | 8.5 | 19800 | 18700 | 94.44% | 1.94 | 17000 | R-454B
216977316 | 1.87 | Yes | Yes | BRYANT HEATING AND COOLING SYSTEMS | HRCU-A-CB (Split System: Heat Pump with Remote Outdoor Unit-Air-Source) | Centrally-Ducted | 37MUHAQ24AA3 | V,C36H175P15*+TXV | 83*SB36040M17*** | 22400 | 16 | 11 | 8.5 | 19200 | 18300 | 95.31% | 1.96 | 16600 | R-454B
215864693 | 4.17 | No | No | TRANE | HRCU-A-CB (Split System: Heat Pump with Remote Outdoor Unit-Air-Source) | Centrally-Ducted | 5TWV8X60A1 | 5PX*D008AS3 | S9V2D120D5PSC+LRP | 50000 | 18.1 | 9.5 | 8.5 | 53500 | 39000 | 72.9% | 1.9 | 47500 | R-454B
213785337 | 2.67 | Yes | Yes | BRYANT HEATING AND COOLING SYSTEMS | HRCU-A-CB (Split System: Heat Pump with Remote Outdoor Unit-Air-Source) | Centrally-Ducted | 284ANV036*0**B* | CAP**3617AL*+UI | 88*TB36070C14*** | 32000 | 18.5 | 11 | 8.5 | 38500 | 27000 | 70.13% | 1.92 | 32600 | R-410A
213088484 | 2.02 | Yes | Yes | TEMPSTAR | HRCU-A-CB (Split System: Heat Pump with Remote Outdoor Unit-Air-Source) | Centrally-Ducted | DLCURAH24ABK | V,R36H***P449+AEFE3A* |  | 24200 | 18 | 10.5 | 9 | 25000 | 22600 | 90.4% | 1.92 | 18300 | R-410A
211244371 | 2.03 | Yes | No | HEIL | HRCU-A-CB (Split System: Heat Pump with Remote Outdoor Unit-Air-Source) | Centrally-Ducted | DLCURAH24ABK | EN(A,D)4X30L14** | *80ES(N,L)0451412A* | 24400 | 16 | 10 | 8.1 | 26600 | 22600 | 84.96% | 1.84 | 19300 | R-410A
211241513 | 2 | Yes | Yes | HEIL | HRCU-A-CB (Split System: Heat Pump with Remote Outdoor Unit-Air-Source) | Centrally-Ducted | DLCURAH24ABK | EA*4X30L17A* | *80ESU0401712A* | 24000 | 17 | 10 | 8.5 | 26000 | 23200 | 89.23% | 1.94 | 19000 | R-410A
211242215 | 2.08 | Yes | Yes | HEIL | HRCU-A-CB (Split System: Heat Pump with Remote Outdoor Unit-Air-Source) | Centrally-Ducted | DLCURAH24ABK | EA*4X36L17A* | *80ESU0601716A | 25000 | 16.5 | 10 | 8.5 | 26600 | 21800 | 81.95% | 1.82 | 19300 | R-410A
215293003 | 2 | Yes | Yes | AIRQUEST | HRCU-A-CB (Split System: Heat Pump with Remote Outdoor Unit-Air-Source) | Centrally-Ducted | DLCURAH24ABK | H,GG37936 | *96VTN0801716B* | 24000 | 17 | 10 | 8.5 | 24200 | 21800 | 90.08% | 1.84 | 18000 | R-410A
215293004 | 1.92 | No | No | AIRQUEST | HRCU-A-CB (Split System: Heat Pump with Remote Outdoor Unit-Air-Source) | Centrally-Ducted | DLCURAH24ABK | H,GG30924 | *96VTN0801716B* | 23000 | 16 | 9.5 | 8.5 | 25400 | 25200 | 99.21% | 2.14 | 18500 | R-410A
215293005 | 1.92 | No | No | AIRQUEST | HRCU-A-CB (Split System: Heat Pump with Remote Outdoor Unit-Air-Source) | Centrally-Ducted | DLCURAH24ABK | H,GE30924 | *96VTN0801716B* | 23000 | 16 | 9.5 | 8.5 | 25400 | 25200 | 99.21% | 2.14 | 18500 | R-410A
215293021 | 1.97 | Yes | Yes | AIRQUEST | HRCU-A-CB (Split System: Heat Pump with Remote Outdoor Unit-Air-Source) | Centrally-Ducted | DLCURAH24ABK | HG80936 | *96VTN0801716B* | 23600 | 17 | 10 | 8.5 | 24600 | 23600 | 95.93% | 2 | 18000 | R-410A
215293039 | 1.93 | No | No | AIRQUEST | HRCU-A-CB (Split System: Heat Pump with Remote Outdoor Unit-Air-Source) | Centrally-Ducted | DLCURAH24ABK | H,GE32936 | *96VTN0802120A* | 23200 | 17 | 9.5 | 8.5 | 24200 | 22800 | 94.21% | 1.94 | 17900 | R-410A
215293055 | 1.87 | No | No | AIRQUEST | HRCU-A-CB (Split System: Heat Pump with Remote Outdoor Unit-Air-Source) | Centrally-Ducted | DLCURAH24ABK | H,GE30924 | *96VTN0802120A* | 22400 | 16 | 9.5 | 8.5 | 24200 | 22800 | 94.21% | 1.94 | 17900 | R-410A
214573851 | 2.73 | Yes | Yes | AIRQUEST | HRCU-A-CB (Split System: Heat Pump with Remote Outdoor Unit-Air-Source) | Centrally-Ducted | HVH837GKA2* | EA*4X43L21A*+WALLCON | *80CTL0702120B* | 32800 | 17.5 | 11 | 8.5 | 32800 | 25200 | 76.83% | 2 | 31800 | R-410A
215293056 | 1.87 | No | No | AIRQUEST | HRCU-A-CB (Split System: Heat Pump with Remote Outdoor Unit-Air-Source) | Centrally-Ducted | DLCURAH24ABK | HE30924 | *96VTN0802120A* | 22400 | 16 | 9.5 | 8.5 | 24200 | 22800 | 94.21% | 1.94 | 17900 | R-410A
216494139 | 2.68 | Yes | Yes | BRYANT HEATING AND COOLING SYSTEMS | HRCU-A-CB (Split System: Heat Pump with Remote Outdoor Unit-Air-Source) | Centrally-Ducted | 293VAN036**AA* | CE(P,V)3621G34*+TXV | 88*TB36045C17*** | 32200 | 19 | 10.5 | 9 | 34200 | 27200 | 79.53% | 1.88 | 30400 | R-454B
216494189 | 2.68 | Yes | Yes | BRYANT HEATING AND COOLING SYSTEMS | HRCU-A-CB (Split System: Heat Pump with Remote Outdoor Unit-Air-Source) | Centrally-Ducted | 293VAN036**AA* | CE(P,V)3621G34*+TXV | 986TD66120C24*** | 32200 | 20 | 11 | 9.5 | 32400 | 25600 | 79.01% | 2.06 | 28800 | R-454B
214627744 | 1.45 | Yes | Yes | CARRIER | HRCU-A-CB (Split System: Heat Pump with Remote Outdoor Unit-Air-Source) | Centrally-Ducted | 38MURAQ18AB3* | PL36H***P449 | 59SC6A060M14**12 | 17400 | 16 | 10.5 | 8.5 | 16500 | 18300 | 110.9% | 2.26 | 11200 | R-410A
214630395 | 1.97 | Yes | No | CARRIER | HRCU-A-CB (Split System: Heat Pump with Remote Outdoor Unit-Air-Source) | Centrally-Ducted | 25VNA825A*032* | A36VCA+TXV | 59MN7B060C17**14 | 23600 | 16 | 10.5 | 8.1 | 20000 | 16400 | 82% | 1.94 | 19800 | R-410A
214630452 | 2.7 | Yes | Yes | CARRIER | HRCU-A-CB (Split System: Heat Pump with Remote Outdoor Unit-Air-Source) | Centrally-Ducted | 25VNA837A*030* | V,C36H175P459 | 58CU*A040C17**12 | 32400 | 18 | 11 | 8.5 | 30400 | 24600 | 80.92% | 2 | 30400 | R-410A
214624673 | 1.46 | Yes | Yes | CARRIER | HRCU-A-CB (Split System: Heat Pump with Remote Outdoor Unit-Air-Source) | Centrally-Ducted | 38MURAQ18AB3* | C36A***L159 | 58SU*B040M17**12 | 17500 | 16 | 10.5 | 8.5 | 16800 | 18500 | 110.1% | 2.28 | 11400 | R-410A
216977320 | 1.85 | Yes | Yes | BRYANT HEATING AND COOLING SYSTEMS | HRCU-A-CB (Split System: Heat Pump with Remote Outdoor Unit-Air-Source) | Centrally-Ducted | 37MUHAQ24AA3 | V,C36H175P13*+TXV | 83*SB36040M17*** | 22200 | 16 | 11 | 8.5 | 19200 | 18300 | 95.31% | 1.96 | 16600 | R-454B
214568837 | 1.97 | Yes | Yes | CARRIER | HRCU-A-CB (Split System: Heat Pump with Remote Outdoor Unit-Air-Source) | Centrally-Ducted | 25VNA825A*031* | H,PE8J936 | 59TN6B080C17**14 | 23600 | 16 | 11 | 8.1 | 19800 | 16300 | 82.32% | 1.94 | 19800 | R-410A
212978201 | 1.97 | Yes | No | AIRQUEST | HRCU-A-CB (Split System: Heat Pump with Remote Outdoor Unit-Air-Source) | Centrally-Ducted | DLCURAH24ABK | EN(A,D)4X30L17** | *80MS(N,L)0701412A* | 23600 | 17 | 10.5 | 8.1 | 26000 | 24000 | 92.31% | 2 | 19000 | R-410A
206799411 | 2.83 | Yes | Yes | GE Appliances | HRCU-A-CB (Split System: Heat Pump with Remote Outdoor Unit-Air-Source) | Centrally-Ducted | AUH2436ZGDA* | UUY36ZGDAB* |  | 34000 | 16 | 10 | 9 | 35000 | 28000 | 80% | 1.8 | 29000 | R-410A
215294388 | 2.4 | No | No | AIRQUEST | HRCU-A-CB (Split System: Heat Pump with Remote Outdoor Unit-Air-Source) | Centrally-Ducted | DLCURAH30ABK | H,GE24936 | *96VTN1002122A* | 28800 | 15.2 | 8.5 | 8.1 | 32200 | 27400 | 85.09% | 1.76 | 22400 | R-410A
215294395 | 2.42 | No | No | AIRQUEST | HRCU-A-CB (Split System: Heat Pump with Remote Outdoor Unit-Air-Source) | Centrally-Ducted | DLCURAH30ABK | HG32936 | *96VTN1002122A* | 29000 | 15.2 | 8.5 | 8.1 | 32200 | 27400 | 85.09% | 1.76 | 22400 | R-410A
215424212 | 2.77 | Yes | Yes | LUXAIRE | HRCU-A-CB (Split System: Heat Pump with Remote Outdoor Unit-Air-Source) | Centrally-Ducted | HH836E2S11 | H,YE9J*36+TXV-BLEED | TM8E100B12MP11 | 33200 | 17 | 11 | 8.5 | 29600 | 25000 | 84.46% | 2 | 26400 | R-454B
216977282 | 1.83 | Yes | Yes | BRYANT HEATING AND COOLING SYSTEMS | HRCU-A-CB (Split System: Heat Pump with Remote Outdoor Unit-Air-Source) | Centrally-Ducted | 37MUHAQ24AA3 | V,C36H***P42*+TXV | 82*TB36045V14*** | 22000 | 16 | 10.5 | 8.5 | 19400 | 18700 | 96.39% | 1.96 | 16900 | R-454B
216977307 | 1.95 | Yes | Yes | BRYANT HEATING AND COOLING SYSTEMS | HRCU-A-CB (Split System: Heat Pump with Remote Outdoor Unit-Air-Source) | Centrally-Ducted | 37MUHAQ24AA3 | C36A***L15*+TXV | 83*CA36040C17*** | 23400 | 17 | 11 | 8.5 | 19600 | 18400 | 93.88% | 1.94 | 16800 | R-454B
212544191 | 2.02 | No | No | DAY & NIGHT | HRCU-A-CB (Split System: Heat Pump with Remote Outdoor Unit-Air-Source) | Centrally-Ducted | DLCURAH24ABK | FG80936 | *95ESN0401712A* | 24200 | 15.2 | 9.5 | 8.5 | 24800 | 22200 | 89.52% | 1.84 | 18300 | R-410A
215425854 | 1.85 | Yes | Yes | LUXAIRE | HRCU-A-CB (Split System: Heat Pump with Remote Outdoor Unit-Air-Source) | Centrally-Ducted | HH824E2S11 | H,YE32*30+TXV-BLEED | TM8E040A12MP11 | 22200 | 16 | 11.5 | 8.65 | 20800 | 16800 | 80.77% | 1.94 | 16400 | R-454B
213738508 | 2.95 | Yes | No | DAY & NIGHT | HRCU-A-CB (Split System: Heat Pump with Remote Outdoor Unit-Air-Source) | Centrally-Ducted | DLCURAH36ABK | PL36H175P789 | *80VSL0451412B* | 35400 | 16 | 10 | 8.1 | 36800 | 34600 | 94.02% | 1.94 | 28400 | R-410A
213738522 | 2.92 | No | No | DAY & NIGHT | HRCU-A-CB (Split System: Heat Pump with Remote Outdoor Unit-Air-Source) | Centrally-Ducted | DLCURAH36ABK | PL36H175P069 | *92MSN0601412A* | 35000 | 15.2 | 9.5 | 8.1 | 36800 | 34800 | 94.57% | 1.82 | 28600 | R-410A
213738524 | 2.92 | No | No | DAY & NIGHT | HRCU-A-CB (Split System: Heat Pump with Remote Outdoor Unit-Air-Source) | Centrally-Ducted | DLCURAH36ABK | FG33936 | *92MSN0601412A* | 35000 | 15.2 | 9.5 | 8.1 | 36800 | 34800 | 94.57% | 1.82 | 28600 | R-410A
214229150 | 1.97 | Yes | Yes | COMFORTMAKER | HRCU-A-CB (Split System: Heat Pump with Remote Outdoor Unit-Air-Source) | Centrally-Ducted | DLCURAH24ABK | EA*4X30L17A* | *80MSU0601716A* | 23600 | 17 | 10 | 8.5 | 25800 | 24200 | 93.8% | 2.02 | 18800 | R-410A
216977357 | 2.65 | No | No | BRYANT HEATING AND COOLING SYSTEMS | HRCU-A-CB (Split System: Heat Pump with Remote Outdoor Unit-Air-Source) | Centrally-Ducted | 37MUHAQ30AA3 | PL36H210P29*+TXV | 83*CA48060C17*** | 31800 | 15.2 | 9.5 | 9 | 32800 | 29800 | 90.85% | 1.8 | 20400 | R-454B
215293070 | 1.97 | Yes | No | AIRQUEST | HRCU-A-CB (Split System: Heat Pump with Remote Outdoor Unit-Air-Source) | Centrally-Ducted | DLCURAH24ABK | H,GG81936 | *96VTN0802120A* | 23600 | 17 | 10.5 | 8.1 | 24200 | 23400 | 96.69% | 1.98 | 17900 | R-410A
215293071 | 1.85 | No | No | AIRQUEST | HRCU-A-CB (Split System: Heat Pump with Remote Outdoor Unit-Air-Source) | Centrally-Ducted | DLCURAH24ABK | H,GE22936 | *96VTN0802120B* | 22200 | 16 | 9.5 | 8.45 | 24800 | 23600 | 95.16% | 1.98 | 18200 | R-410A
215293139 | 1.95 | No | No | AIRQUEST | HRCU-A-CB (Split System: Heat Pump with Remote Outdoor Unit-Air-Source) | Centrally-Ducted | DLCURAH24ABK | HE32936 | *96VTN1002120A* | 23400 | 17 | 9.5 | 8.5 | 24400 | 22400 | 91.8% | 1.9 | 18000 | R-410A
215293140 | 1.98 | Yes | Yes | AIRQUEST | HRCU-A-CB (Split System: Heat Pump with Remote Outdoor Unit-Air-Source) | Centrally-Ducted | DLCURAH24ABK | H,GG33936 | *96VTN1002120A* | 23800 | 17 | 10 | 8.5 | 24400 | 22400 | 91.8% | 1.9 | 18000 | R-410A
215293156 | 1.97 | No | No | AIRQUEST | HRCU-A-CB (Split System: Heat Pump with Remote Outdoor Unit-Air-Source) | Centrally-Ducted | DLCURAH24ABK | HG7J924 | *96VTN1002120A* | 23600 | 17 | 9.5 | 8.5 | 24400 | 22400 | 91.8% | 1.9 | 18000 | R-410A
215293157 | 1.97 | No | No | AIRQUEST | HRCU-A-CB (Split System: Heat Pump with Remote Outdoor Unit-Air-Source) | Centrally-Ducted | DLCURAH24ABK | H,GE7J924 | *96VTN1002120A* | 23600 | 17 | 9.5 | 8.5 | 24400 | 22400 | 91.8% | 1.9 | 18000 | R-410A
215293170 | 1.83 | No | No | AIRQUEST | HRCU-A-CB (Split System: Heat Pump with Remote Outdoor Unit-Air-Source) | Centrally-Ducted | DLCURAH24ABK | H,GE22936 | *96VTN1002120B* | 22000 | 17 | 9 | 8.45 | 24600 | 23400 | 95.12% | 1.98 | 18000 | R-410A
215293173 | 1.92 | Yes | Yes | AIRQUEST | HRCU-A-CB (Split System: Heat Pump with Remote Outdoor Unit-Air-Source) | Centrally-Ducted | DLCURAH24ABK | H,GE24936 | *96VTN1002120B* | 23000 | 17 | 10 | 8.5 | 24600 | 24200 | 98.37% | 2.04 | 18100 | R-410A
214573661 | 2.63 | Yes | Yes | AIRQUEST | HRCU-A-CB (Split System: Heat Pump with Remote Outdoor Unit-Air-Source) | Centrally-Ducted | HVH837GKA2* | EA*4X36L21A*+WALLCON | *96CTN0802120B* | 31600 | 17.5 | 11 | 8.1 | 32800 | 24200 | 73.78% | 1.86 | 31000 | R-410A
214573681 | 2.73 | Yes | Yes | AIRQUEST | HRCU-A-CB (Split System: Heat Pump with Remote Outdoor Unit-Air-Source) | Centrally-Ducted | HVH837GKA2* | EA*4X37L21A*+WALLCON | *95CSU0802120B* | 32800 | 17.5 | 11 | 8.5 | 32800 | 25200 | 76.83% | 2 | 31800 | R-410A
214626935 | 2.82 | Yes | Yes | CARRIER | HRCU-A-CB (Split System: Heat Pump with Remote Outdoor Unit-Air-Source) | Centrally-Ducted | 25VNA436A*031* | PL36H210P299 | 58CU*A040C17**12 | 33800 | 20 | 12.5 | 9 | 33600 | 25600 | 76.19% | 2.04 | 30200 | R-410A
214626949 | 2.8 | Yes | Yes | CARRIER | HRCU-A-CB (Split System: Heat Pump with Remote Outdoor Unit-Air-Source) | Centrally-Ducted | 25VNA436A*031* | PL36H175P159 | 58CU*A040C17**12 | 33600 | 20 | 12 | 9.5 | 33200 | 25400 | 76.51% | 2.04 | 30000 | R-410A
214627001 | 2.75 | Yes | Yes | CARRIER | HRCU-A-CB (Split System: Heat Pump with Remote Outdoor Unit-Air-Source) | Centrally-Ducted | 25VNA436A*031* | PL36H210P749 | 58CU*A100C21**20 | 33000 | 19 | 12 | 9 | 33800 | 26200 | 77.51% | 1.98 | 31200 | R-410A
214627060 | 2.82 | Yes | Yes | CARRIER | HRCU-A-CB (Split System: Heat Pump with Remote Outdoor Unit-Air-Source) | Centrally-Ducted | 25VNA436A*031* | PL36H210P299 | 59CU5A080C21**20 | 33800 | 20 | 12 | 9 | 33200 | 25000 | 75.3% | 2.02 | 29600 | R-410A
214627101 | 2.7 | Yes | Yes | CARRIER | HRCU-A-CB (Split System: Heat Pump with Remote Outdoor Unit-Air-Source) | Centrally-Ducted | 25VNA436A*031* | PL36H175P149 | 59CU5B060C17**16 | 32400 | 19 | 11.7 | 9 | 36400 | 28200 | 77.47% | 1.98 | 32800 | R-410A
214627119 | 2.7 | Yes | Yes | CARRIER | HRCU-A-CB (Split System: Heat Pump with Remote Outdoor Unit-Air-Source) | Centrally-Ducted | 25VNA436A*031* | PL36H210P749 | 59CU5B060C17**16 | 32400 | 19 | 11.7 | 9 | 36400 | 28200 | 77.47% | 1.98 | 32800 | R-410A
213785010 | 1.9 | Yes | Yes | BRYANT HEATING AND COOLING SYSTEMS | HRCU-A-CB (Split System: Heat Pump with Remote Outdoor Unit-Air-Source) | Centrally-Ducted | 284ANV024*0**B* | CAP**2417AL*+UI | 88*TB36045C17*** | 22800 | 19 | 12 | 9.5 | 27200 | 20400 | 75% | 2.26 | 25400 | R-410A
213785028 | 1.97 | Yes | Yes | BRYANT HEATING AND COOLING SYSTEMS | HRCU-A-CB (Split System: Heat Pump with Remote Outdoor Unit-Air-Source) | Centrally-Ducted | 284ANV024*0**B* | CAP**2517AL*+UI | 88*TB36045C17*** | 23600 | 19.5 | 12.5 | 10.5 | 26600 | 20000 | 75.19% | 2.48 | 25000 | R-410A
215792878 | 2.85 | No | No | CARRIER | HRCU-A-CB (Split System: Heat Pump with Remote Outdoor Unit-Air-Source) | Centrally-Ducted | 38MURAQ36AB3* | CDP36B15P | 59TP6C060V17**16 | 34200 | 15.2 | 9.5 | 8.5 | 36800 | 34600 | 94.02% | 1.94 | 28400 | R-410A
216681830 | 2.97 | No | No | BRYANT HEATING AND COOLING SYSTEMS | HRCU-A-CB (Split System: Heat Pump with Remote Outdoor Unit-Air-Source) | Centrally-Ducted | 38MURAQ36AB3* | CSPH*3612AL* | 927TA60100V21*** | 35600 | 15.5 | 9.8 | 8.5 | 38500 | 34600 | 89.87% | 1.78 | 29200 | R-410A
213353746 | 1.51 | Yes | Yes | TEMPSTAR | HRCU-A-CB (Split System: Heat Pump with Remote Outdoor Unit-Air-Source) | Centrally-Ducted | DLCURAH18ABK | F5MA4*24L*B* |  | 18100 | 16 | 10.5 | 8.5 | 18600 | 18600 | 100% | 2.24 | 12500 | R-410A
212981011 | 1.95 | Yes | Yes | COMFORTMAKER | HRCU-A-CB (Split System: Heat Pump with Remote Outdoor Unit-Air-Source) | Centrally-Ducted | DLCURAH24ABK | EN(A,D)4X36L21** | *80MS(N,L)1102120A* | 23400 | 17 | 10.5 | 8.5 | 26200 | 24600 | 93.89% | 2.06 | 19100 | R-410A
212978521 | 2.52 | No | No | CARRIER | HRCU-A-CB (Split System: Heat Pump with Remote Outdoor Unit-Air-Source) | Centrally-Ducted | 38MURAQ30AB3* | CAP**3717AL* | 58S(B,C)*B070M17**12 | 30200 | 15.2 | 9 | 8.1 | 33800 | 27000 | 79.88% | 1.82 | 23400 | R-410A
214627149 | 3.63 | Yes | Yes | CARRIER | HRCU-A-CB (Split System: Heat Pump with Remote Outdoor Unit-Air-Source) | Centrally-Ducted | 25VNA448A*031* | C48A***L169 | 58CU*A100C21**20 | 43500 | 21 | 11.7 | 9 | 44500 | 36000 | 80.9% | 2.28 | 42500 | R-410A
214627228 | 3.67 | Yes | Yes | CARRIER | HRCU-A-CB (Split System: Heat Pump with Remote Outdoor Unit-Air-Source) | Centrally-Ducted | 25VNA448A*031* | C60A***L169 | 59CU5A100C21**22 | 44000 | 21 | 12 | 9.5 | 44000 | 35800 | 81.36% | 2.3 | 42500 | R-410A
214271719 | 2.75 | Yes | Yes | CARRIER | HRCU-A-CB (Split System: Heat Pump with Remote Outdoor Unit-Air-Source) | Centrally-Ducted | 25VNA436A*031* | C36A***L159 | 58TN*B110C21**20 | 33000 | 20 | 12.5 | 9 | 34800 | 27200 | 78.16% | 2.06 | 31600 | R-410A
211380004 | 2.78 | No | No | YORK | HRCU-A-CB (Split System: Heat Pump with Remote Outdoor Unit-Air-Source) | Centrally-Ducted | HMH72B341 | XAFC48FBCN1 | TMLE100B12MP11 | 33400 | 17 | 9.5 | 8.5 | 32400 | 23800 | 73.46% | 2.06 | 25400 | R-410A
214271742 | 3.67 | Yes | Yes | CARRIER | HRCU-A-CB (Split System: Heat Pump with Remote Outdoor Unit-Air-Source) | Centrally-Ducted | 25VNA448A*031* | PL60H210P179 | 58TN*B070C17**16 | 44000 | 21 | 10.5 | 9.5 | 44500 | 36400 | 81.8% | 2.32 | 43000 | R-410A
213738339 | 2.42 | No | No | DAY & NIGHT | HRCU-A-CB (Split System: Heat Pump with Remote Outdoor Unit-Air-Source) | Centrally-Ducted | DLCURAH30ABK | FG35936 | *80MS(N,L)0701412A* | 29000 | 15.2 | 8.5 | 8.1 | 32400 | 26800 | 82.72% | 1.82 | 22400 | R-410A
215293187 | 1.9 | No | No | AIRQUEST | HRCU-A-CB (Split System: Heat Pump with Remote Outdoor Unit-Air-Source) | Centrally-Ducted | DLCURAH24ABK | HE32936 | *96VTN1002120B* | 22800 | 17 | 9.5 | 8.5 | 24600 | 23400 | 95.12% | 1.98 | 18000 | R-410A
215293206 | 1.92 | Yes | Yes | AIRQUEST | HRCU-A-CB (Split System: Heat Pump with Remote Outdoor Unit-Air-Source) | Centrally-Ducted | DLCURAH24ABK | HG7J936 | *96VTN1002120B* | 23000 | 17 | 10 | 8.5 | 24600 | 24200 | 98.37% | 2.04 | 18100 | R-410A
215293238 | 1.93 | No | No | AIRQUEST | HRCU-A-CB (Split System: Heat Pump with Remote Outdoor Unit-Air-Source) | Centrally-Ducted | DLCURAH24ABK | HE32936 | *96VTN1002122A* | 23200 | 17 | 9.5 | 8.5 | 24200 | 22800 | 94.21% | 1.92 | 17900 | R-410A
215293290 | 1.97 | Yes | Yes | AIRQUEST | HRCU-A-CB (Split System: Heat Pump with Remote Outdoor Unit-Air-Source) | Centrally-Ducted | DLCURAH24ABK | HE33936 | *96VTN1002122B* | 23600 | 17 | 10.5 | 8.5 | 24800 | 23400 | 94.35% | 1.98 | 18200 | R-410A
215293304 | 1.95 | Yes | Yes | AIRQUEST | HRCU-A-CB (Split System: Heat Pump with Remote Outdoor Unit-Air-Source) | Centrally-Ducted | DLCURAH24ABK | HG7J924 | *96VTN1002122B* | 23400 | 17 | 10 | 8.5 | 24800 | 23400 | 94.35% | 1.98 | 18200 | R-410A
214573901 | 2.75 | Yes | Yes | AIRQUEST | HRCU-A-CB (Split System: Heat Pump with Remote Outdoor Unit-Air-Source) | Centrally-Ducted | HVH837GKA2* | EA*4X43L21A*+WALLCON | *96CTN0802120B* | 33000 | 18.5 | 11.5 | 8.5 | 32600 | 25000 | 76.69% | 2 | 31600 | R-410A
215295745 | 2.8 | No | No | AIRQUEST | HRCU-A-CB (Split System: Heat Pump with Remote Outdoor Unit-Air-Source) | Centrally-Ducted | DLCURAH36ABK | HE32936 | *96VTN1202422B* | 33600 | 16 | 9.5 | 8.5 | 36200 | 34200 | 94.48% | 2.02 | 28000 | R-410A
215295761 | 2.97 | Yes | Yes | AIRQUEST | HRCU-A-CB (Split System: Heat Pump with Remote Outdoor Unit-Air-Source) | Centrally-Ducted | DLCURAH36ABK | H,GG37936 | *96VTN1202422B* | 35600 | 16 | 10 | 8.5 | 36200 | 34200 | 94.48% | 2.02 | 28000 | R-410A
214862362 | 2.67 | Yes | Yes | BRYANT HEATING AND COOLING SYSTEMS | HRCU-A-CB (Split System: Heat Pump with Remote Outdoor Unit-Air-Source) | Centrally-Ducted | 288BNV037*0**A* | H,CD16936 | 987MC60060C21*** | 32000 | 17 | 11.5 | 8.1 | 31400 | 24600 | 78.34% | 1.94 | 30800 | R-410A
215295766 | 2.83 | No | No | AIRQUEST | HRCU-A-CB (Split System: Heat Pump with Remote Outdoor Unit-Air-Source) | Centrally-Ducted | DLCURAH36ABK | HE7J936 | *96VTN1202422B* | 34000 | 16 | 9.5 | 8.5 | 36200 | 34200 | 94.48% | 2.02 | 28000 | R-410A
213738533 | 2.9 | No | No | DAY & NIGHT | HRCU-A-CB (Split System: Heat Pump with Remote Outdoor Unit-Air-Source) | Centrally-Ducted | DLCURAH36ABK | FG32936 | *92MSN0601714A* | 34800 | 16 | 9.5 | 8.1 | 36800 | 34800 | 94.57% | 1.82 | 28400 | R-410A
213077605 | 3.02 | Yes | Yes | HEIL | HRCU-A-CB (Split System: Heat Pump with Remote Outdoor Unit-Air-Source) | Centrally-Ducted | DLCURAH36ABK | EA*4X37L21A* | *96VTN1002120B* | 36200 | 16.5 | 10 | 8.5 | 38000 | 34800 | 91.58% | 2.04 | 29000 | R-410A
211242751 | 2.03 | Yes | Yes | HEIL | HRCU-A-CB (Split System: Heat Pump with Remote Outdoor Unit-Air-Source) | Centrally-Ducted | DLCURAH24ABK | EA*4X36L21A* | OLV112A16A | 24400 | 16 | 10 | 8.5 | 26400 | 22200 | 84.09% | 1.84 | 19200 | R-410A
211243335 | 2.07 | Yes | Yes | HEIL | HRCU-A-CB (Split System: Heat Pump with Remote Outdoor Unit-Air-Source) | Centrally-Ducted | DLCURAH24ABK | EA*4X37L21A* | *80VSL0451716A* | 24800 | 16.5 | 10.5 | 8.5 | 25600 | 21000 | 82.03% | 1.76 | 18800 | R-410A
214862303 | 1.98 | Yes | Yes | BRYANT HEATING AND COOLING SYSTEMS | HRCU-A-CB (Split System: Heat Pump with Remote Outdoor Unit-Air-Source) | Centrally-Ducted | 288BNV025*0**C* | H,PG81936 | 987MC42060C17*** | 23800 | 16 | 11 | 8.1 | 19800 | 16300 | 82.32% | 2 | 19600 | R-410A
214862328 | 1.98 | Yes | Yes | BRYANT HEATING AND COOLING SYSTEMS | HRCU-A-CB (Split System: Heat Pump with Remote Outdoor Unit-Air-Source) | Centrally-Ducted | 288BNV025*0**C* | H,PG9J936 | 987MC60080C21*** | 23800 | 16 | 11 | 8.1 | 19800 | 16300 | 82.32% | 1.96 | 19800 | R-410A
211243478 | 2.03 | Yes | Yes | HEIL | HRCU-A-CB (Split System: Heat Pump with Remote Outdoor Unit-Air-Source) | Centrally-Ducted | DLCURAH24ABK | EA*4X37L21A* | *96VTN1002120A* | 24400 | 17 | 10.5 | 8.5 | 25200 | 21200 | 84.13% | 1.78 | 18600 | R-410A
211243869 | 1.95 | Yes | No | HEIL | HRCU-A-CB (Split System: Heat Pump with Remote Outdoor Unit-Air-Source) | Centrally-Ducted | DLCURAH24ABK | EN(A,D)4X24L17** | *96VSN0401410A* | 23400 | 15.5 | 10 | 8.5 | 26600 | 24000 | 90.23% | 1.96 | 19500 | R-410A
214570441 | 2.03 | Yes | Yes | AIRQUEST | HRCU-A-CB (Split System: Heat Pump with Remote Outdoor Unit-Air-Source) | Centrally-Ducted | HVH825GKA3* | EA*4X37L21A*+WALLCON | *95CSU0802120B* | 24400 | 16.5 | 11 | 8.5 | 21200 | 16600 | 78.3% | 2.02 | 20600 | R-410A
214571161 | 1.98 | Yes | Yes | AIRQUEST | HRCU-A-CB (Split System: Heat Pump with Remote Outdoor Unit-Air-Source) | Centrally-Ducted | HVH825GKA3* | EN(A,D,W)4X42L21**+WALLCON | *95CSU0802120B* | 23800 | 16.5 | 11 | 8.1 | 21400 | 16700 | 78.04% | 1.96 | 20800 | R-410A
214572481 | 2.62 | Yes | Yes | AIRQUEST | HRCU-A-CB (Split System: Heat Pump with Remote Outdoor Unit-Air-Source) | Centrally-Ducted | HVH837GKA** | EA*4X36L21A*+WALLCON | *95CSU0802120B* | 31400 | 17 | 11 | 8.1 | 33000 | 24200 | 73.33% | 1.86 | 31200 | R-410A
214572631 | 2.65 | Yes | Yes | AIRQUEST | HRCU-A-CB (Split System: Heat Pump with Remote Outdoor Unit-Air-Source) | Centrally-Ducted | HVH837GKA** | EA*4X42L21A*+WALLCON | *97CMN0802120B* | 31800 | 17 | 11 | 8.5 | 32800 | 24400 | 74.39% | 1.9 | 31200 | R-410A
214572781 | 2.68 | Yes | Yes | AIRQUEST | HRCU-A-CB (Split System: Heat Pump with Remote Outdoor Unit-Air-Source) | Centrally-Ducted | HVH837GKA** | EA*4X48L21A*+WALLCON | *95CSU0802120B* | 32200 | 17.5 | 11 | 8.5 | 32400 | 25000 | 77.16% | 1.98 | 31400 | R-410A
214573181 | 2.72 | Yes | Yes | AIRQUEST | HRCU-A-CB (Split System: Heat Pump with Remote Outdoor Unit-Air-Source) | Centrally-Ducted | HVH837GKA** | EHD4X42AAL+WALLCON | *96CTN0802120B* | 32600 | 17.5 | 11 | 8.5 | 32800 | 24800 | 75.61% | 1.96 | 31600 | R-410A
214573301 | 2.75 | Yes | Yes | AIRQUEST | HRCU-A-CB (Split System: Heat Pump with Remote Outdoor Unit-Air-Source) | Centrally-Ducted | HVH837GKA** | EHD4X60AAL+WALLCON | *96CTN0802120B* | 33000 | 18 | 11.5 | 8.5 | 32000 | 24800 | 77.5% | 2.02 | 31200 | R-410A
213785044 | 2 | Yes | Yes | BRYANT HEATING AND COOLING SYSTEMS | HRCU-A-CB (Split System: Heat Pump with Remote Outdoor Unit-Air-Source) | Centrally-Ducted | 284ANV024*0**B* | CAP**2517AL*+UI | 986TD42080C17*** | 24000 | 20 | 13 | 10.5 | 26600 | 19800 | 74.44% | 2.5 | 24800 | R-410A
213785060 | 1.9 | Yes | Yes | BRYANT HEATING AND COOLING SYSTEMS | HRCU-A-CB (Split System: Heat Pump with Remote Outdoor Unit-Air-Source) | Centrally-Ducted | 284ANV024*0**B* | CAP**3017AL*+UI | 987MC42080C17*** | 22800 | 19.5 | 12.5 | 10 | 26800 | 20000 | 74.63% | 2.36 | 25000 | R-410A
211243887 | 1.93 | Yes | Yes | HEIL | HRCU-A-CB (Split System: Heat Pump with Remote Outdoor Unit-Air-Source) | Centrally-Ducted | DLCURAH24ABK | EN(A,D)4X24L17** | *96VSN0601412A* | 23200 | 16 | 10 | 8.5 | 26400 | 24600 | 93.18% | 2.04 | 19300 | R-410A
211243964 | 1.98 | Yes | Yes | HEIL | HRCU-A-CB (Split System: Heat Pump with Remote Outdoor Unit-Air-Source) | Centrally-Ducted | DLCURAH24ABK | EN(A,D)4X24L17** | *95ESU0601716A* | 23800 | 16.5 | 10 | 8.5 | 26800 | 23400 | 87.31% | 1.92 | 19400 | R-410A
212578538 | 1.92 | Yes | No | GE Appliances | HRCU-A-C (Split System: Heat Pump with Remote Outdoor Unit with No Indoor Fan --Air Source) | Centrally-Ducted | AUH2436ZGDA* | NCCC24BT4** |  | 23000 | 15.2 | 11 | 8.5 | 24000 | 21600 | 90% | 1.8 | 19600 | R-410A
210474472 | 2.02 | Yes | Yes | HEIL | HRCU-A-CB (Split System: Heat Pump with Remote Outdoor Unit-Air-Source) | Centrally-Ducted | HVH825GKA3* | EHD4X48AAL+WALLCON | *80CSU0401712A* | 24200 | 16.5 | 11 | 8.1 | 21200 | 16600 | 78.3% | 2.02 | 20600 | R-410A
212383131 | 2.93 | No | No | TEMPSTAR | HRCU-A-CB (Split System: Heat Pump with Remote Outdoor Unit-Air-Source) | Centrally-Ducted | DLCURAH36ABK | EA*4X36L21A* | *96VSN1002120A* | 35200 | 16 | 9.5 | 8.1 | 39000 | 35200 | 90.26% | 1.82 | 29400 | R-410A
211378861 | 2.82 | No | No | YORK | HRCU-A-CB (Split System: Heat Pump with Remote Outdoor Unit-Air-Source) | Centrally-Ducted | HMH72B341 | XAFC36DBCN1 | TL9E060B12UH11 | 33800 | 18 | 9.5 | 8.1 | 34000 | 24200 | 71.18% | 2.04 | 25600 | R-410A
214862326 | 2.02 | Yes | Yes | BRYANT HEATING AND COOLING SYSTEMS | HRCU-A-CB (Split System: Heat Pump with Remote Outdoor Unit-Air-Source) | Centrally-Ducted | 288BNV025*0**C* | H,PG48936 | 987MC60080C21*** | 24200 | 17 | 11.5 | 8.1 | 19600 | 16200 | 82.65% | 2.02 | 19600 | R-410A
214862341 | 1.98 | Yes | Yes | BRYANT HEATING AND COOLING SYSTEMS | HRCU-A-CB (Split System: Heat Pump with Remote Outdoor Unit-Air-Source) | Centrally-Ducted | 288BNV025*0**C* | H,PG35936 | 987MC66120C24*** | 23800 | 16 | 11 | 8.1 | 19800 | 16200 | 81.82% | 1.96 | 19600 | R-410A
214394799 | 2.7 | Yes | Yes | CARRIER | HRCU-A-CB (Split System: Heat Pump with Remote Outdoor Unit-Air-Source) | Centrally-Ducted | 25VNA837A*030* | H,PG53936 | 59TN6C100C21**22 | 32400 | 18 | 11.5 | 8.5 | 30400 | 24400 | 80.26% | 2 | 30200 | R-410A
210599990 | 2.02 | Yes | Yes | TEMPSTAR | HRCU-A-CB (Split System: Heat Pump with Remote Outdoor Unit-Air-Source) | Centrally-Ducted | TVH825GKA2* | EN(A,D,W)4X48L21**+WALLCON | *80CTL0901716A* | 24200 | 17.5 | 11.7 | 8.1 | 21200 | 16500 | 77.83% | 2.02 | 20600 | R-410A
213785403 | 2.82 | Yes | Yes | BRYANT HEATING AND COOLING SYSTEMS | HRCU-A-CB (Split System: Heat Pump with Remote Outdoor Unit-Air-Source) | Centrally-Ducted | 284ANV036*0**B* | CAP**3721AL*+UI | 88*TB60110C21*** | 33800 | 19.5 | 12 | 9 | 36400 | 25600 | 70.33% | 2.04 | 30800 | R-410A
213785435 | 2.72 | Yes | Yes | BRYANT HEATING AND COOLING SYSTEMS | HRCU-A-CB (Split System: Heat Pump with Remote Outdoor Unit-Air-Source) | Centrally-Ducted | 284ANV036*0**B* | CAP**4221AL*+UI | 987MC66100C21*** | 32600 | 19 | 11.7 | 9 | 37800 | 26600 | 70.37% | 1.98 | 32000 | R-410A
213785162 | 1.95 | Yes | Yes | BRYANT HEATING AND COOLING SYSTEMS | HRCU-A-CB (Split System: Heat Pump with Remote Outdoor Unit-Air-Source) | Centrally-Ducted | 284ANV024*0**B* | CAP**4224AL*+UI | 986TD66120C24*** | 23400 | 20 | 13 | 10 | 26600 | 19700 | 74.06% | 2.46 | 24800 | R-410A
213785192 | 1.93 | Yes | Yes | BRYANT HEATING AND COOLING SYSTEMS | HRCU-A-CB (Split System: Heat Pump with Remote Outdoor Unit-Air-Source) | Centrally-Ducted | 284ANV024*0**B* | CSPH*3012AL*+UI | 88*TB48090C17*** | 23200 | 19 | 12.5 | 9 | 27000 | 20000 | 74.07% | 2.44 | 25000 | R-410A
213785212 | 1.95 | Yes | Yes | BRYANT HEATING AND COOLING SYSTEMS | HRCU-A-CB (Split System: Heat Pump with Remote Outdoor Unit-Air-Source) | Centrally-Ducted | 284ANV024*0**B* | CSPH*3012AL*+UI | 986TD66100C21*** | 23400 | 19 | 12.5 | 10 | 26800 | 19900 | 74.25% | 2.44 | 25000 | R-410A
213785262 | 1.98 | Yes | Yes | BRYANT HEATING AND COOLING SYSTEMS | HRCU-A-CB (Split System: Heat Pump with Remote Outdoor Unit-Air-Source) | Centrally-Ducted | 284ANV024*0**B* | CSPH*4212AL*+UI | 987MC42080C17*** | 23800 | 19 | 12.5 | 9.5 | 26600 | 19800 | 74.44% | 2.5 | 24800 | R-410A
213785485 | 2.77 | Yes | Yes | BRYANT HEATING AND COOLING SYSTEMS | HRCU-A-CB (Split System: Heat Pump with Remote Outdoor Unit-Air-Source) | Centrally-Ducted | 284ANV036*0**B* | CAP**4821AL*+UI | 88*TB48090C17*** | 33200 | 19.5 | 12 | 9 | 36600 | 25800 | 70.49% | 2.02 | 31000 | R-410A
213781486 | 2.73 | Yes | Yes | BRYANT HEATING AND COOLING SYSTEMS | HRCU-A-CB (Split System: Heat Pump with Remote Outdoor Unit-Air-Source) | Centrally-Ducted | 288BNV037*0**B* | CAP**6024AL*+UI | 88*TB66135C24*** | 32800 | 17.5 | 11.5 | 8.1 | 31800 | 24600 | 77.36% | 1.98 | 30800 | R-410A
213781536 | 2.75 | Yes | Yes | BRYANT HEATING AND COOLING SYSTEMS | HRCU-A-CB (Split System: Heat Pump with Remote Outdoor Unit-Air-Source) | Centrally-Ducted | 288BNV037*0**B* | CAP**6121AL*+UI | 88*TB36045C17*** | 33000 | 17 | 11 | 8.1 | 32400 | 25200 | 77.78% | 1.94 | 31600 | R-410A
214862365 | 2.68 | Yes | Yes | BRYANT HEATING AND COOLING SYSTEMS | HRCU-A-CB (Split System: Heat Pump with Remote Outdoor Unit-Air-Source) | Centrally-Ducted | 288BNV037*0**A* | H,PG83936 | 987MC60060C21*** | 32200 | 18 | 11 | 8.5 | 30400 | 24600 | 80.92% | 1.98 | 30400 | R-410A
214862382 | 2.57 | Yes | Yes | BRYANT HEATING AND COOLING SYSTEMS | HRCU-A-CB (Split System: Heat Pump with Remote Outdoor Unit-Air-Source) | Centrally-Ducted | 288BNV037*0**A* | H,PE9J936 | 987MC66120C24*** | 30800 | 18 | 11 | 8.1 | 30600 | 24400 | 79.74% | 1.98 | 30200 | R-410A
216981305 | 3.67 | No | No | BRYANT HEATING AND COOLING SYSTEMS | HRCU-A-CB (Split System: Heat Pump with Remote Outdoor Unit-Air-Source) | Centrally-Ducted | 290VAN048**AA* | PL48H210P75*+TXV | 935CB48060C17*** | 44000 | 17 | 9 | 9 | 47000 | 34200 | 72.77% | 2.04 | 42000 | R-454B
214440988 | 2.72 | Yes | Yes | CARRIER | HRCU-A-CB (Split System: Heat Pump with Remote Outdoor Unit-Air-Source) | Centrally-Ducted | 25VNA436A*031* | H,PG34936 | 59TN6C120C24**22 | 32600 | 20 | 12 | 9 | 34800 | 27200 | 78.16% | 2.04 | 31600 | R-410A
214624808 | 2.43 | No | No | CARRIER | HRCU-A-CB (Split System: Heat Pump with Remote Outdoor Unit-Air-Source) | Centrally-Ducted | 38MURAQ30AB3* | C36A***L129 | 58SU*B040M17**12 | 29200 | 15.2 | 8.5 | 8.5 | 32200 | 27400 | 85.09% | 1.76 | 22400 | R-410A
213785501 | 2.75 | Yes | Yes | BRYANT HEATING AND COOLING SYSTEMS | HRCU-A-CB (Split System: Heat Pump with Remote Outdoor Unit-Air-Source) | Centrally-Ducted | 284ANV036*0**B* | CAP**4821AL*+UI | 986TD42080C17*** | 33000 | 19 | 11.7 | 9 | 36600 | 26000 | 71.04% | 2.02 | 31200 | R-410A
213785503 | 2.77 | Yes | Yes | BRYANT HEATING AND COOLING SYSTEMS | HRCU-A-CB (Split System: Heat Pump with Remote Outdoor Unit-Air-Source) | Centrally-Ducted | 284ANV036*0**B* | CAP**4821AL*+UI | 986TD66100C21*** | 33200 | 19.5 | 12 | 9 | 36400 | 25800 | 70.88% | 2.02 | 31000 | R-410A
213785551 | 2.83 | Yes | Yes | BRYANT HEATING AND COOLING SYSTEMS | HRCU-A-CB (Split System: Heat Pump with Remote Outdoor Unit-Air-Source) | Centrally-Ducted | 284ANV036*0**B* | CAP**6121AL*+UI | 986TD42060C17*** | 34000 | 19 | 11.7 | 9 | 36000 | 25400 | 70.56% | 1.98 | 30400 | R-410A
213785651 | 2.73 | Yes | Yes | BRYANT HEATING AND COOLING SYSTEMS | HRCU-A-CB (Split System: Heat Pump with Remote Outdoor Unit-Air-Source) | Centrally-Ducted | 284ANV036*0**B* | CSPH*3612AL*+UI | 987MC42060C17*** | 32800 | 17.5 | 11 | 8.5 | 37400 | 26400 | 70.59% | 1.98 | 31800 | R-410A
213785687 | 2.78 | Yes | Yes | BRYANT HEATING AND COOLING SYSTEMS | HRCU-A-CB (Split System: Heat Pump with Remote Outdoor Unit-Air-Source) | Centrally-Ducted | 284ANV036*0**B* | CSPH*4212AL*+UI | 987MC66100C21*** | 33400 | 18.5 | 11.7 | 8.5 | 36600 | 26000 | 71.04% | 2.02 | 31200 | R-410A
215864711 | 4.54 | Yes | Yes | TRANE | HRCU-A-CB (Split System: Heat Pump with Remote Outdoor Unit-Air-Source) | Centrally-Ducted | 5TWV8X60A1 | 5TXCC009AS3 | L8V1C100U5VSB+LRP | 54500 | 18.1 | 10 | 8.5 | 55000 | 39500 | 71.82% | 2 | 49000 | R-454B
215864727 | 4.38 | Yes | Yes | TRANE | HRCU-A-CB (Split System: Heat Pump with Remote Outdoor Unit-Air-Source) | Centrally-Ducted | 5TWV8X60A1 | 5TXCD008AS3 | *UHMD120CCV5+LRP | 52500 | 18.1 | 10 | 8.5 | 55500 | 39500 | 71.17% | 2 | 49000 | R-454B
215864759 | 4.54 | Yes | Yes | TRANE | HRCU-A-CB (Split System: Heat Pump with Remote Outdoor Unit-Air-Source) | Centrally-Ducted | 5TWV8X60A1 | 5TXCD010AS3 | S9V2D120U5VSB+LRP | 54500 | 18.1 | 10.5 | 8.5 | 55000 | 39500 | 71.82% | 2 | 49000 | R-454B
213249275 | 2.02 | Yes | Yes | HEIL | HRCU-A-CB (Split System: Heat Pump with Remote Outdoor Unit-Air-Source) | Centrally-Ducted | DLCURAH24ABK | FEVA0024**+NAVA43601CK |  | 24200 | 17 | 10 | 9 | 25800 | 22200 | 86.05% | 1.84 | 19000 | R-410A
215864761 | 4.54 | Yes | Yes | TRANE | HRCU-A-CB (Split System: Heat Pump with Remote Outdoor Unit-Air-Source) | Centrally-Ducted | 5TWV8X60A1 | 5TXCD010AS3 | S9V2D120U5PSC+LRP | 54500 | 18.1 | 10.5 | 8.5 | 55000 | 39500 | 71.82% | 2 | 49000 | R-454B
215864791 | 2.73 | Yes | Yes | TRANE | HRCU-A-CB (Split System: Heat Pump with Remote Outdoor Unit-Air-Source) | Centrally-Ducted | 5TWV8X36A1 | 5PX*BD06AS3 | S8V2B080M4PCB | 32800 | 18.1 | 10 | 8.5 | 34400 | 26000 | 75.58% | 2 | 32000 | R-454B
211712446 | 2.47 | No | No | CARRIER | HRCU-A-CB (Split System: Heat Pump with Remote Outdoor Unit-Air-Source) | Centrally-Ducted | 38MURAQ30AB3* | CAP**4221AL* | 58S(B,C)*A070E21**16 | 29600 | 15.2 | 9 | 8.1 | 33600 | 27400 | 81.55% | 1.78 | 23200 | R-410A
214572711 | 2.73 | Yes | Yes | AIRQUEST | HRCU-A-CB (Split System: Heat Pump with Remote Outdoor Unit-Air-Source) | Centrally-Ducted | HVH837GKA** | EA*4X43L21A*+WALLCON | *80CTL0702120B* | 32800 | 17.5 | 11 | 8.5 | 32800 | 25200 | 76.83% | 2 | 31800 | R-410A
214571171 | 1.98 | Yes | Yes | AIRQUEST | HRCU-A-CB (Split System: Heat Pump with Remote Outdoor Unit-Air-Source) | Centrally-Ducted | HVH825GKA3* | EN(A,D,W)4X42L21**+WALLCON | *95CSU1002122B* | 23800 | 16.5 | 11 | 8.1 | 21400 | 16600 | 77.57% | 1.96 | 20800 | R-410A
214862309 | 1.97 | Yes | No | BRYANT HEATING AND COOLING SYSTEMS | HRCU-A-CB (Split System: Heat Pump with Remote Outdoor Unit-Air-Source) | Centrally-Ducted | 288BNV025*0**C* | H,PE7J936 | 987MC42080C17*** | 23600 | 16 | 10.5 | 8.1 | 20000 | 16300 | 81.5% | 1.94 | 19800 | R-410A
212978664 | 1.97 | Yes | Yes | CARRIER | HRCU-A-CB (Split System: Heat Pump with Remote Outdoor Unit-Air-Source) | Centrally-Ducted | 38MURAQ24AB3* | CAP**3621AL* | 58S(B,C)*B070M17**12 | 23600 | 17.5 | 10 | 8.5 | 26000 | 24000 | 92.31% | 2 | 19000 | R-410A
215294429 | 2.5 | No | No | AIRQUEST | HRCU-A-CB (Split System: Heat Pump with Remote Outdoor Unit-Air-Source) | Centrally-Ducted | DLCURAH30ABK | HG80936 | *96VTN1002122A* | 30000 | 15.2 | 9 | 8.1 | 32400 | 26800 | 82.72% | 1.8 | 22400 | R-410A
214862320 | 1.97 | Yes | Yes | BRYANT HEATING AND COOLING SYSTEMS | HRCU-A-CB (Split System: Heat Pump with Remote Outdoor Unit-Air-Source) | Centrally-Ducted | 288BNV025*0**C* | H,PE9J936 | 987MC60060C21*** | 23600 | 16 | 11 | 8.1 | 20000 | 16300 | 81.5% | 1.94 | 19800 | R-410A
214862322 | 1.93 | Yes | Yes | BRYANT HEATING AND COOLING SYSTEMS | HRCU-A-CB (Split System: Heat Pump with Remote Outdoor Unit-Air-Source) | Centrally-Ducted | 288BNV025*0**C* | H,CD12936 | 987MC60080C21*** | 23200 | 16 | 11 | 8.1 | 20000 | 16300 | 81.5% | 1.92 | 19800 | R-410A
215293309 | 1.97 | Yes | Yes | AIRQUEST | HRCU-A-CB (Split System: Heat Pump with Remote Outdoor Unit-Air-Source) | Centrally-Ducted | DLCURAH24ABK | HG8J936 | *96VTN1002122B* | 23600 | 17 | 10.5 | 8.5 | 24800 | 23400 | 94.35% | 1.98 | 18200 | R-410A
214570631 | 2.03 | Yes | Yes | AIRQUEST | HRCU-A-CB (Split System: Heat Pump with Remote Outdoor Unit-Air-Source) | Centrally-Ducted | HVH825GKA3* | EA*4X43L21A*+WALLCON | *95CSU1002122B* | 24400 | 17 | 11 | 8.5 | 21200 | 16600 | 78.3% | 2.04 | 20600 | R-410A
214570711 | 2 | Yes | Yes | AIRQUEST | HRCU-A-CB (Split System: Heat Pump with Remote Outdoor Unit-Air-Source) | Centrally-Ducted | HVH825GKA3* | EA*4X48L21A*+WALLCON | *97CMN0802120B* | 24000 | 16.5 | 11 | 8.5 | 21000 | 16500 | 78.57% | 2.02 | 20400 | R-410A
214629012 | 2.92 | No | No | CARRIER | HRCU-A-CB (Split System: Heat Pump with Remote Outdoor Unit-Air-Source) | Centrally-Ducted | 38MURAQ36AB3* | C36A***L139 | 58S(B,C)*B070M17**12 | 35000 | 16 | 9.5 | 8.1 | 36800 | 34800 | 94.57% | 1.82 | 28400 | R-410A
214629093 | 2.95 | Yes | No | CARRIER | HRCU-A-CB (Split System: Heat Pump with Remote Outdoor Unit-Air-Source) | Centrally-Ducted | 38MURAQ36AB3* | V,C36H175P149 | 58S(B,C)*B090M17**14 | 35400 | 16 | 10 | 8.1 | 36800 | 34600 | 94.02% | 1.88 | 28400 | R-410A
214629111 | 2.93 | Yes | No | CARRIER | HRCU-A-CB (Split System: Heat Pump with Remote Outdoor Unit-Air-Source) | Centrally-Ducted | 38MURAQ36AB3* | PL36H210P749 | 58S(B,C)*B090M21**16 | 35200 | 16 | 10 | 8.1 | 36800 | 34600 | 94.02% | 1.88 | 28400 | R-410A
212985888 | 1.44 | Yes | Yes | COMFORTMAKER | HRCU-A-CB (Split System: Heat Pump with Remote Outdoor Unit-Air-Source) | Centrally-Ducted | DLCURAH18ABK | EA*4X24L14A* | *96MSN0261410A* | 17300 | 16 | 10.5 | 8.5 | 18200 | 19400 | 106.6% | 2.34 | 12300 | R-410A
216977306 | 1.92 | Yes | Yes | BRYANT HEATING AND COOLING SYSTEMS | HRCU-A-CB (Split System: Heat Pump with Remote Outdoor Unit-Air-Source) | Centrally-Ducted | 37MUHAQ24AA3 | PL36H210P74*+TXV | 83*CA36040C17*** | 23000 | 17 | 11 | 8.5 | 19800 | 18700 | 94.44% | 1.94 | 17000 | R-454B
216977310 | 1.92 | Yes | Yes | BRYANT HEATING AND COOLING SYSTEMS | HRCU-A-CB (Split System: Heat Pump with Remote Outdoor Unit-Air-Source) | Centrally-Ducted | 37MUHAQ24AA3 | PL36H210P29*+TXV | 83*SB36040M17*** | 23000 | 17 | 11 | 8.5 | 19000 | 18000 | 94.74% | 1.96 | 16400 | R-454B
214627235 | 3.75 | Yes | Yes | CARRIER | HRCU-A-CB (Split System: Heat Pump with Remote Outdoor Unit-Air-Source) | Centrally-Ducted | 25VNA448A*031* | V,C60H210P179 | 59CU5A100C21**22 | 45000 | 21 | 12 | 9.5 | 43500 | 35600 | 81.84% | 2.36 | 42000 | R-410A
214628596 | 2.48 | No | No | CARRIER | HRCU-A-CB (Split System: Heat Pump with Remote Outdoor Unit-Air-Source) | Centrally-Ducted | 38MURAQ30AB3* | PL36H175P159 | 58S(B,C)*B070M17**12 | 29800 | 15.2 | 9 | 8.1 | 32600 | 27200 | 83.44% | 1.8 | 22400 | R-410A
207154539 | 3.92 | Yes | Yes | TRANE | HRCU-A-CB (Split System: Heat Pump with Remote Outdoor Unit-Air-Source) | Centrally-Ducted | 4TWA7048A3 | 4PX*CU42BS3 | S8X1C100M5PSC | 47000 | 17 | 11.5 | 8.1 | 49500 | 46500 | 93.94% | 3.4 | 47500 | R-410A
214630534 | 2.63 | Yes | Yes | CARRIER | HRCU-A-CB (Split System: Heat Pump with Remote Outdoor Unit-Air-Source) | Centrally-Ducted | 25VNA837A*031* | PL36H210P299 | 59MN7B080C17**14 | 31600 | 17 | 11 | 8.1 | 31800 | 24400 | 76.73% | 1.86 | 30600 | R-410A
206136349 | 2.72 | Yes | Yes | TEMPSTAR | HRCU-A-CB (Split System: Heat Pump with Remote Outdoor Unit-Air-Source) | Centrally-Ducted | TVH837GKA** | EHD4X42AAL+WALLCON | *95CSU1002122A* | 32600 | 17 | 11 | 8.1 | 33000 | 24800 | 75.15% | 1.96 | 31600 | R-410A
214862299 | 2 | Yes | Yes | BRYANT HEATING AND COOLING SYSTEMS | HRCU-A-CB (Split System: Heat Pump with Remote Outdoor Unit-Air-Source) | Centrally-Ducted | 288BNV025*0**C* | H,PG48936 | 987MC42060C17*** | 24000 | 16 | 11 | 8.1 | 19800 | 16300 | 82.32% | 2 | 19600 | R-410A
214862315 | 1.97 | Yes | Yes | BRYANT HEATING AND COOLING SYSTEMS | HRCU-A-CB (Split System: Heat Pump with Remote Outdoor Unit-Air-Source) | Centrally-Ducted | 288BNV025*0**C* | H,CD16936 | 987MC60060C21*** | 23600 | 16 | 11 | 8.1 | 20000 | 16300 | 81.5% | 1.94 | 19800 | R-410A
214862318 | 1.97 | Yes | No | BRYANT HEATING AND COOLING SYSTEMS | HRCU-A-CB (Split System: Heat Pump with Remote Outdoor Unit-Air-Source) | Centrally-Ducted | 288BNV025*0**C* | H,PE7J936 | 987MC60060C21*** | 23600 | 16 | 10.5 | 8.1 | 19800 | 16300 | 82.32% | 1.92 | 19800 | R-410A
214862331 | 1.95 | Yes | Yes | BRYANT HEATING AND COOLING SYSTEMS | HRCU-A-CB (Split System: Heat Pump with Remote Outdoor Unit-Air-Source) | Centrally-Ducted | 288BNV025*0**C* | H,CD12936 | 987MC66100C21*** | 23400 | 16 | 11 | 8.1 | 19800 | 16300 | 82.32% | 1.92 | 19800 | R-410A
214862332 | 1.98 | Yes | Yes | BRYANT HEATING AND COOLING SYSTEMS | HRCU-A-CB (Split System: Heat Pump with Remote Outdoor Unit-Air-Source) | Centrally-Ducted | 288BNV025*0**C* | H,PG35936 | 987MC66100C21*** | 23800 | 16 | 11 | 8.1 | 19800 | 16200 | 81.82% | 1.96 | 19600 | R-410A
211244073 | 1.93 | Yes | Yes | HEIL | HRCU-A-CB (Split System: Heat Pump with Remote Outdoor Unit-Air-Source) | Centrally-Ducted | DLCURAH24ABK | EN(A,D)4X24L17** | *96VTN0601412A* | 23200 | 16 | 10 | 8.5 | 26400 | 24600 | 93.18% | 2.04 | 19300 | R-410A
210599857 | 1.97 | Yes | No | TEMPSTAR | HRCU-A-CB (Split System: Heat Pump with Remote Outdoor Unit-Air-Source) | Centrally-Ducted | TVH825GKA2* | EA*4X42L21A*+WALLCON | *80CTL0451712A* | 23600 | 16.5 | 10.5 | 8.1 | 21600 | 16800 | 77.78% | 1.94 | 20800 | R-410A
214629211 | 2.97 | Yes | No | CARRIER | HRCU-A-CB (Split System: Heat Pump with Remote Outdoor Unit-Air-Source) | Centrally-Ducted | 38MURAQ36AB3* | PL36H210P299 | 59SC6A080M17**16 | 35600 | 16 | 10 | 8.1 | 36800 | 34600 | 94.02% | 1.98 | 28200 | R-410A
214629296 | 2.93 | No | No | CARRIER | HRCU-A-CB (Split System: Heat Pump with Remote Outdoor Unit-Air-Source) | Centrally-Ducted | 38MURAQ36AB3* | V,C36H175P139 | 59SU5B040M17**12 | 35200 | 15.2 | 9.5 | 8.1 | 37400 | 34800 | 93.05% | 1.88 | 28600 | R-410A
214629310 | 2.92 | No | No | CARRIER | HRCU-A-CB (Split System: Heat Pump with Remote Outdoor Unit-Air-Source) | Centrally-Ducted | 38MURAQ36AB3* | V,C36H175P149 | 59SU5B060M17**16 | 35000 | 16 | 9.5 | 8.1 | 36800 | 34600 | 94.02% | 1.86 | 28400 | R-410A
214629346 | 2.97 | Yes | No | CARRIER | HRCU-A-CB (Split System: Heat Pump with Remote Outdoor Unit-Air-Source) | Centrally-Ducted | 38MURAQ36AB3* | PL36H210P749 | 59SU5B100M21**22 | 35600 | 16 | 10 | 8.1 | 36800 | 34600 | 94.02% | 1.9 | 28400 | R-410A
214630514 | 2.7 | Yes | Yes | CARRIER | HRCU-A-CB (Split System: Heat Pump with Remote Outdoor Unit-Air-Source) | Centrally-Ducted | 25VNA837A*031* | C36A***L539 | 58CU*A060C17**16 | 32400 | 18 | 11 | 8.5 | 30600 | 24600 | 80.39% | 1.98 | 30400 | R-410A
214573331 | 2.62 | Yes | Yes | AIRQUEST | HRCU-A-CB (Split System: Heat Pump with Remote Outdoor Unit-Air-Source) | Centrally-Ducted | HVH837GKA** | EN(A,D)4X36L21**+WALLCON | *95CSU1002122B* | 31400 | 17 | 11 | 8.1 | 33000 | 24000 | 72.73% | 1.84 | 31000 | R-410A
210474384 | 2.02 | Yes | No | HEIL | HRCU-A-CB (Split System: Heat Pump with Remote Outdoor Unit-Air-Source) | Centrally-Ducted | HVH825GKA3* | EHD4X42AAL+WALLCON | *97CMN1202422A* | 24200 | 16 | 10.5 | 8.1 | 21400 | 16700 | 78.04% | 2 | 20600 | R-410A
210474450 | 2.02 | Yes | Yes | HEIL | HRCU-A-CB (Split System: Heat Pump with Remote Outdoor Unit-Air-Source) | Centrally-Ducted | HVH825GKA3* | EHD4X48AAL+WALLCON | *95CSU0802120A* | 24200 | 16.5 | 11 | 8.1 | 21200 | 16600 | 78.3% | 2.02 | 20600 | R-410A
214862340 | 1.93 | Yes | No | BRYANT HEATING AND COOLING SYSTEMS | HRCU-A-CB (Split System: Heat Pump with Remote Outdoor Unit-Air-Source) | Centrally-Ducted | 288BNV025*0**C* | H,CD12936 | 987MC66120C24*** | 23200 | 16 | 10.5 | 8.1 | 19800 | 16200 | 81.82% | 1.96 | 19600 | R-410A
214862343 | 1.97 | Yes | Yes | BRYANT HEATING AND COOLING SYSTEMS | HRCU-A-CB (Split System: Heat Pump with Remote Outdoor Unit-Air-Source) | Centrally-Ducted | 288BNV025*0**C* | H,CD13936 | 987MC66120C24*** | 23600 | 16 | 11 | 8.1 | 19800 | 16200 | 81.82% | 1.96 | 19600 | R-410A
213781546 | 2.73 | Yes | Yes | BRYANT HEATING AND COOLING SYSTEMS | HRCU-A-CB (Split System: Heat Pump with Remote Outdoor Unit-Air-Source) | Centrally-Ducted | 288BNV037*0**B* | CAP**6121AL*+UI | 88*TB48070C17*** | 32800 | 17 | 11 | 8.1 | 32200 | 25000 | 77.64% | 1.96 | 31200 | R-410A
212970894 | 1.48 | Yes | Yes | CARRIER | HRCU-A-CB (Split System: Heat Pump with Remote Outdoor Unit-Air-Source) | Centrally-Ducted | 38MURAQ18AB3* | CAP**3014AL* | 58TP*B045V14**12 | 17800 | 16.5 | 10.5 | 8.5 | 18400 | 18800 | 102.2% | 2.26 | 12400 | R-410A
212970930 | 1.48 | Yes | Yes | CARRIER | HRCU-A-CB (Split System: Heat Pump with Remote Outdoor Unit-Air-Source) | Centrally-Ducted | 38MURAQ18AB3* | CNPV*2417AL* | 58TP*B045V14**12 | 17700 | 16.5 | 11 | 8.5 | 18700 | 19100 | 102.1% | 2.3 | 12500 | R-410A
214570671 | 2 | Yes | Yes | AIRQUEST | HRCU-A-CB (Split System: Heat Pump with Remote Outdoor Unit-Air-Source) | Centrally-Ducted | HVH825GKA3* | EA*4X48L21A*+WALLCON | *80CTL0702120B* | 24000 | 16.5 | 11 | 8.5 | 21000 | 16600 | 79.05% | 2.02 | 20400 | R-410A
214572661 | 2.65 | Yes | Yes | AIRQUEST | HRCU-A-CB (Split System: Heat Pump with Remote Outdoor Unit-Air-Source) | Centrally-Ducted | HVH837GKA** | EA*4X42L24A*+WALLCON | *95CSU0802120B* | 31800 | 17 | 11 | 8.5 | 33000 | 24400 | 73.94% | 1.9 | 31200 | R-410A
214570781 | 2.02 | Yes | Yes | AIRQUEST | HRCU-A-CB (Split System: Heat Pump with Remote Outdoor Unit-Air-Source) | Centrally-Ducted | HVH825GKA3* | EA*4X48L24A*+WALLCON | *96CTN0802120B* | 24200 | 17 | 11 | 8.5 | 20800 | 16500 | 79.33% | 2.02 | 20400 | R-410A
214570661 | 2.03 | Yes | Yes | AIRQUEST | HRCU-A-CB (Split System: Heat Pump with Remote Outdoor Unit-Air-Source) | Centrally-Ducted | HVH825GKA3* | EA*4X43L21A*+WALLCON | *96CTN0802120B* | 24400 | 17 | 11 | 8.5 | 21200 | 16600 | 78.3% | 2.04 | 20600 | R-410A
215295726 | 2.97 | Yes | No | AIRQUEST | HRCU-A-CB (Split System: Heat Pump with Remote Outdoor Unit-Air-Source) | Centrally-Ducted | DLCURAH36ABK | HG8J936 | *96VTN1202422A* | 35600 | 16 | 10 | 8.1 | 36800 | 34600 | 94.02% | 1.88 | 28400 | R-410A
214570681 | 2 | Yes | Yes | AIRQUEST | HRCU-A-CB (Split System: Heat Pump with Remote Outdoor Unit-Air-Source) | Centrally-Ducted | HVH825GKA3* | EA*4X48L21A*+WALLCON | *95CSU0802120B* | 24000 | 16.5 | 11 | 8.5 | 21000 | 16600 | 79.05% | 2.02 | 20400 | R-410A
214572501 | 2.62 | Yes | No | AIRQUEST | HRCU-A-CB (Split System: Heat Pump with Remote Outdoor Unit-Air-Source) | Centrally-Ducted | HVH837GKA** | EA*4X36L21A*+WALLCON | *97CMN0602120B* | 31400 | 17 | 10.5 | 8.1 | 33200 | 24400 | 73.49% | 1.84 | 31400 | R-410A
216997193 | 4.08 | Yes | Yes | CARRIER | HRCU-A-CB (Split System: Heat Pump with Remote Outdoor Unit-Air-Source) | Centrally-Ducted | 27VNA154A*030* | H,PG48*60+TXV | 59TN7A080C21**20 | 49000 | 19 | 11 | 10.5 | 50500 | 53000 | 105% | 1.94 | 50000 | R-454B
214568838 | 2.63 | Yes | Yes | CARRIER | HRCU-A-CB (Split System: Heat Pump with Remote Outdoor Unit-Air-Source) | Centrally-Ducted | 25VNA837A*031* | H,PE9J936 | 59TN6B080C17**14 | 31600 | 17 | 11 | 8.1 | 31800 | 24400 | 76.73% | 1.86 | 30600 | R-410A
215864775 | 4.5 | Yes | Yes | TRANE | HRCU-A-CB (Split System: Heat Pump with Remote Outdoor Unit-Air-Source) | Centrally-Ducted | 5TWV8X60A1 | 5TXCD010AS3 | S8V2C080M5PDB | 54000 | 18.1 | 10 | 8.5 | 55000 | 39500 | 71.82% | 2 | 48500 | R-454B
211244597 | 2.02 | Yes | No | TEMPSTAR | HRCU-A-CB (Split System: Heat Pump with Remote Outdoor Unit-Air-Source) | Centrally-Ducted | DLCURAH24ABK | EN(A,D)4X30L17** | *80VTL0701716A* | 24200 | 17 | 10.5 | 8.1 | 26200 | 23000 | 87.79% | 1.9 | 19100 | R-410A
211244640 | 1.95 | Yes | No | TEMPSTAR | HRCU-A-CB (Split System: Heat Pump with Remote Outdoor Unit-Air-Source) | Centrally-Ducted | DLCURAH24ABK | EN(A,D)4X30L17** | *96VTN0401410A* | 23400 | 16 | 10 | 8.1 | 25800 | 24000 | 93.02% | 2 | 19000 | R-410A
211244806 | 2.02 | Yes | No | TEMPSTAR | HRCU-A-CB (Split System: Heat Pump with Remote Outdoor Unit-Air-Source) | Centrally-Ducted | DLCURAH24ABK | EN(A,D)4X30L17** | *80ES(N,L)0701412A* | 24200 | 16.5 | 10.5 | 8.1 | 26400 | 22800 | 86.36% | 1.88 | 19100 | R-410A
211259889 | 1.55 | Yes | Yes | AIRQUEST | HRCU-A-CB (Split System: Heat Pump with Remote Outdoor Unit-Air-Source) | Centrally-Ducted | DLCURAH18ABK | EA*4X19L17A* | *80ES(N,L)0451412A* | 18600 | 16.5 | 11 | 8.5 | 18500 | 17500 | 94.59% | 2.14 | 12400 | R-410A
211259982 | 1.53 | Yes | No | AIRQUEST | HRCU-A-CB (Split System: Heat Pump with Remote Outdoor Unit-Air-Source) | Centrally-Ducted | DLCURAH18ABK | EA*4X19L17A* | *92ESN0401712A* | 18300 | 15.5 | 10.5 | 8.5 | 18400 | 17600 | 95.65% | 2.12 | 12400 | R-410A
214573011 | 2.77 | Yes | Yes | AIRQUEST | HRCU-A-CB (Split System: Heat Pump with Remote Outdoor Unit-Air-Source) | Centrally-Ducted | HVH837GKA** | EA*4X61L24A*+WALLCON | *80CTL0702120B* | 33200 | 18 | 11.5 | 8.5 | 32000 | 24800 | 77.5% | 2 | 31200 | R-410A
214573411 | 2.65 | Yes | Yes | AIRQUEST | HRCU-A-CB (Split System: Heat Pump with Remote Outdoor Unit-Air-Source) | Centrally-Ducted | HVH837GKA** | EN(A,D,W)4X42L21**+WALLCON | *97CMN0802120B* | 31800 | 17 | 11 | 8.1 | 33000 | 24400 | 73.94% | 1.88 | 31400 | R-410A
211259731 | 1.58 | Yes | Yes | AIRQUEST | HRCU-A-CB (Split System: Heat Pump with Remote Outdoor Unit-Air-Source) | Centrally-Ducted | DLCURAH18ABK | EA*4X19L17A* | *80ESU0401712A* | 19000 | 17 | 11 | 8.5 | 18900 | 17400 | 92.06% | 2.14 | 12600 | R-410A
211259822 | 1.53 | Yes | Yes | AIRQUEST | HRCU-A-CB (Split System: Heat Pump with Remote Outdoor Unit-Air-Source) | Centrally-Ducted | DLCURAH18ABK | EA*4X19L17A* | *95ESN0601412A* | 18400 | 16.5 | 11 | 8.5 | 18300 | 17600 | 96.17% | 2.14 | 12300 | R-410A
211260097 | 1.48 | Yes | Yes | AIRQUEST | HRCU-A-CB (Split System: Heat Pump with Remote Outdoor Unit-Air-Source) | Centrally-Ducted | DLCURAH18ABK | EA*4X24L14A* | *96VSN0601412A* | 17800 | 16 | 10.5 | 8.5 | 18800 | 19000 | 101.1% | 2.28 | 12500 | R-410A
214630530 | 2.68 | Yes | Yes | CARRIER | HRCU-A-CB (Split System: Heat Pump with Remote Outdoor Unit-Air-Source) | Centrally-Ducted | 25VNA837A*031* | V,C36H175P459 | 59CU5B060C17**16 | 32200 | 17 | 11.5 | 8.1 | 31400 | 24600 | 78.34% | 1.94 | 30600 | R-410A
214630548 | 2.7 | Yes | Yes | CARRIER | HRCU-A-CB (Split System: Heat Pump with Remote Outdoor Unit-Air-Source) | Centrally-Ducted | 25VNA837A*031* | PL36H210P299 | 59TN6B100C21**22 | 32400 | 18 | 11.7 | 8.5 | 30400 | 24400 | 80.26% | 2 | 30200 | R-410A
212975060 | 1.95 | Yes | No | COMFORTMAKER | HRCU-A-CB (Split System: Heat Pump with Remote Outdoor Unit-Air-Source) | Centrally-Ducted | DLCURAH24ABK | EN(A,D,W)4X36L17** | *96VTN0401410B* | 23400 | 16 | 10 | 8.1 | 26400 | 24600 | 93.18% | 2.04 | 19200 | R-410A
212973188 | 1.95 | No | No | HEIL | HRCU-A-CB (Split System: Heat Pump with Remote Outdoor Unit-Air-Source) | Centrally-Ducted | DLCURAH24ABK | EA*4X24L17A* | *96VSN0401712B* | 23400 | 16 | 9.5 | 8.5 | 27000 | 26200 | 97.04% | 2.18 | 19500 | R-410A
214394800 | 2.73 | Yes | Yes | CARRIER | HRCU-A-CB (Split System: Heat Pump with Remote Outdoor Unit-Air-Source) | Centrally-Ducted | 25VNA837A*030* | H,PG53936 | 59TN6C120C24**22 | 32800 | 18 | 11.7 | 8.5 | 30200 | 24400 | 80.79% | 2 | 30000 | R-410A
212975734 | 1.95 | Yes | No | HEIL | HRCU-A-CB (Split System: Heat Pump with Remote Outdoor Unit-Air-Source) | Centrally-Ducted | DLCURAH24ABK | EN(A,D)4X30L14** | *96VTN0601412B* | 23400 | 16.5 | 10 | 8.1 | 26000 | 24400 | 93.85% | 2.02 | 19000 | R-410A
212976000 | 1.97 | Yes | Yes | HEIL | HRCU-A-CB (Split System: Heat Pump with Remote Outdoor Unit-Air-Source) | Centrally-Ducted | DLCURAH24ABK | EA*4X24L17A* | *96VTN0801716B* | 23600 | 16.5 | 10 | 8.5 | 27000 | 25600 | 94.81% | 2.14 | 19500 | R-410A
214570761 | 2 | Yes | Yes | AIRQUEST | HRCU-A-CB (Split System: Heat Pump with Remote Outdoor Unit-Air-Source) | Centrally-Ducted | HVH825GKA3* | EA*4X48L24A*+WALLCON | *97CMN0602120B* | 24000 | 16.5 | 10.5 | 8.5 | 21000 | 16600 | 79.05% | 2 | 20400 | R-410A
214571181 | 1.97 | Yes | Yes | AIRQUEST | HRCU-A-CB (Split System: Heat Pump with Remote Outdoor Unit-Air-Source) | Centrally-Ducted | HVH825GKA3* | EN(A,D,W)4X42L21**+WALLCON | *97CMN0602120B* | 23600 | 16 | 11 | 8.1 | 21600 | 16700 | 77.31% | 1.94 | 20800 | R-410A
216981898 | 3.75 | Yes | Yes | BRYANT HEATING AND COOLING SYSTEMS | HRCU-A-CB (Split System: Heat Pump with Remote Outdoor Unit-Air-Source) | Centrally-Ducted | 293VAN048**AA* | C60A***L19*+TXV | 987MC66100C21*** | 45000 | 21 | 10.5 | 9.5 | 46500 | 36400 | 78.28% | 2 | 39000 | R-454B
214442623 | 3.71 | Yes | Yes | CARRIER | HRCU-A-CB (Split System: Heat Pump with Remote Outdoor Unit-Air-Source) | Centrally-Ducted | 25VNA448A*031* | H,PG48960 | 59TN6C100C21**22 | 44500 | 21 | 11.7 | 9.5 | 44000 | 35800 | 81.36% | 2.34 | 42000 | R-410A
211226345 | 3.03 | No | No | TEMPSTAR | HRCU-A-CB (Split System: Heat Pump with Remote Outdoor Unit-Air-Source) | Centrally-Ducted | DLCURAH36ABK | EA*4X36L21A* | *92ESN1002122A* | 36400 | 15.2 | 9.5 | 8.1 | 40000 | 35400 | 88.5% | 1.86 | 29600 | R-410A
214572561 | 2.73 | Yes | Yes | AIRQUEST | HRCU-A-CB (Split System: Heat Pump with Remote Outdoor Unit-Air-Source) | Centrally-Ducted | HVH837GKA** | EA*4X37L21A*+WALLCON | *97CMN0602120B* | 32800 | 17 | 11 | 8.5 | 33000 | 25400 | 76.97% | 1.98 | 32000 | R-410A
214572811 | 2.68 | Yes | Yes | AIRQUEST | HRCU-A-CB (Split System: Heat Pump with Remote Outdoor Unit-Air-Source) | Centrally-Ducted | HVH837GKA** | EA*4X48L21A*+WALLCON | *97CMN0802120B* | 32200 | 17.5 | 11 | 8.5 | 32400 | 25000 | 77.16% | 1.98 | 31400 | R-410A
214573211 | 2.72 | Yes | Yes | AIRQUEST | HRCU-A-CB (Split System: Heat Pump with Remote Outdoor Unit-Air-Source) | Centrally-Ducted | HVH837GKA** | EHD4X48AAL+WALLCON | *95CSU1002122B* | 32600 | 17.5 | 11 | 8.5 | 32600 | 24800 | 76.07% | 1.98 | 31600 | R-410A
214573311 | 2.62 | Yes | Yes | AIRQUEST | HRCU-A-CB (Split System: Heat Pump with Remote Outdoor Unit-Air-Source) | Centrally-Ducted | HVH837GKA** | EN(A,D)4X36L21**+WALLCON | *80CTL0702120B* | 31400 | 17 | 11 | 8.1 | 33200 | 24200 | 72.89% | 1.82 | 31200 | R-410A
214624775 | 1.95 | Yes | Yes | CARRIER | HRCU-A-CB (Split System: Heat Pump with Remote Outdoor Unit-Air-Source) | Centrally-Ducted | 38MURAQ24AB3* | A36VCA+TXV | 58SU*B060M17**16 | 23400 | 17 | 10.5 | 8.5 | 24000 | 23600 | 98.33% | 2 | 17800 | R-410A
213311590 | 2.02 | Yes | Yes | CARRIER | HRCU-A-CB (Split System: Heat Pump with Remote Outdoor Unit-Air-Source) | Centrally-Ducted | 38MURAQ24AB3* | C36A***L159+CBPE4B* |  | 24200 | 18 | 10.5 | 9 | 25000 | 22600 | 90.4% | 1.92 | 18300 | R-410A
213311593 | 2.02 | Yes | Yes | CARRIER | HRCU-A-CB (Split System: Heat Pump with Remote Outdoor Unit-Air-Source) | Centrally-Ducted | 38MURAQ24AB3* | PL36H***P449+CBPE3A* |  | 24200 | 18 | 10.5 | 9 | 25000 | 22600 | 90.4% | 1.92 | 18300 | R-410A
213352704 | 1.93 | No | No | CARRIER | HRCU-A-CB (Split System: Heat Pump with Remote Outdoor Unit-Air-Source) | Centrally-Ducted | 38MURAQ24AB3* | C36A***L139 | 59TP6C060V14**12 | 23200 | 17 | 9.5 | 8.5 | 24600 | 23600 | 95.93% | 2 | 18100 | R-410A
215295732 | 2.98 | Yes | Yes | AIRQUEST | HRCU-A-CB (Split System: Heat Pump with Remote Outdoor Unit-Air-Source) | Centrally-Ducted | DLCURAH36ABK | H,GE1K936 | *96VTN1202422A* | 35800 | 16 | 10 | 8.5 | 36800 | 34200 | 92.93% | 2.06 | 28000 | R-410A
212384681 | 3.03 | Yes | No | HEIL | HRCU-A-CB (Split System: Heat Pump with Remote Outdoor Unit-Air-Source) | Centrally-Ducted | DLCURAH36ABK | EN(A,D,W)4X42L21** | *92ESN0802120A* | 36400 | 15.5 | 10 | 8.1 | 39500 | 35200 | 89.11% | 1.92 | 29400 | R-410A
212969826 | 1.97 | Yes | Yes | CARRIER | HRCU-A-CB (Split System: Heat Pump with Remote Outdoor Unit-Air-Source) | Centrally-Ducted | 38MURAQ24AB3* | CNPV*3017AL* | 58SP*B045V14**12 | 23600 | 17 | 10.5 | 8.5 | 26200 | 24600 | 93.89% | 2.04 | 19100 | R-410A
216494104 | 1.88 | No | No | BRYANT HEATING AND COOLING SYSTEMS | HRCU-A-CB (Split System: Heat Pump with Remote Outdoor Unit-Air-Source) | Centrally-Ducted | 290VAN024**AA* | CE(P,V)3621G34*+TXV | 88*TB60070C21*** | 22600 | 17 | 9.5 | 9 | 22000 | 15900 | 72.27% | 2.02 | 18600 | R-454B
216494122 | 2.7 | No | No | BRYANT HEATING AND COOLING SYSTEMS | HRCU-A-CB (Split System: Heat Pump with Remote Outdoor Unit-Air-Source) | Centrally-Ducted | 290VAN036**AA* | CE(P,V)3621G34*+TXV | 987MC60060C21*** | 32400 | 17 | 9.5 | 9 | 32800 | 24600 | 75% | 1.9 | 29000 | R-454B
214572881 | 2.7 | Yes | Yes | AIRQUEST | HRCU-A-CB (Split System: Heat Pump with Remote Outdoor Unit-Air-Source) | Centrally-Ducted | HVH837GKA** | EA*4X48L24A*+WALLCON | *96CTN0802120B* | 32400 | 17.5 | 11.5 | 8.5 | 32200 | 24800 | 77.02% | 2 | 31400 | R-410A
214573431 | 2.7 | Yes | Yes | AIRQUEST | HRCU-A-CB (Split System: Heat Pump with Remote Outdoor Unit-Air-Source) | Centrally-Ducted | HVH837GKA** | EN(A,D,W)4X48L21**+WALLCON | *80CTL0702120B* | 32400 | 18.5 | 11.5 | 8.1 | 32800 | 24800 | 75.61% | 1.96 | 31600 | R-410A
213080274 | 2.93 | No | No | HEIL | HRCU-A-CB (Split System: Heat Pump with Remote Outdoor Unit-Air-Source) | Centrally-Ducted | DLCURAH36ABK | EA*4X36L21A* | *96MSN1002120A* | 35200 | 16 | 9.5 | 8.1 | 38500 | 35200 | 91.43% | 1.8 | 29400 | R-410A
213078136 | 2.98 | Yes | No | HEIL | HRCU-A-CB (Split System: Heat Pump with Remote Outdoor Unit-Air-Source) | Centrally-Ducted | DLCURAH36ABK | END4X42L17** | *80MS(N,L)0701716A* | 35800 | 15.5 | 10 | 8.1 | 38500 | 35200 | 91.43% | 1.96 | 29400 | R-410A
214862416 | 2.62 | Yes | Yes | BRYANT HEATING AND COOLING SYSTEMS | HRCU-A-CB (Split System: Heat Pump with Remote Outdoor Unit-Air-Source) | Centrally-Ducted | 288BNV037*0**B* | H,CD16936 | 987MC66120C24*** | 31400 | 18 | 11 | 8.1 | 30600 | 24400 | 79.74% | 1.98 | 30200 | R-410A
213781556 | 2.77 | Yes | Yes | BRYANT HEATING AND COOLING SYSTEMS | HRCU-A-CB (Split System: Heat Pump with Remote Outdoor Unit-Air-Source) | Centrally-Ducted | 288BNV037*0**B* | CAP**6121AL*+UI | 88*TB48090C17*** | 33200 | 17.5 | 11.5 | 8.1 | 32000 | 24800 | 77.5% | 1.98 | 31200 | R-410A
213782156 | 2.72 | Yes | Yes | BRYANT HEATING AND COOLING SYSTEMS | HRCU-A-CB (Split System: Heat Pump with Remote Outdoor Unit-Air-Source) | Centrally-Ducted | 288BNV037*0**B* | CSPH*4812AL*+UI | 987MC66120C24*** | 32600 | 16.5 | 11 | 8.1 | 33000 | 24800 | 75.15% | 1.96 | 31600 | R-410A
213782356 | 2.75 | Yes | Yes | BRYANT HEATING AND COOLING SYSTEMS | HRCU-A-CB (Split System: Heat Pump with Remote Outdoor Unit-Air-Source) | Centrally-Ducted | 288BNV037*0**B* | CSPH*6012AL*+UI | 986TD66120C24*** | 33000 | 16.5 | 11.5 | 8.1 | 32200 | 24800 | 77.02% | 2 | 31200 | R-410A
211240206 | 2.02 | Yes | No | CARRIER | HRCU-A-CB (Split System: Heat Pump with Remote Outdoor Unit-Air-Source) | Centrally-Ducted | 38MURAQ24AB3* | CNPV*3621AL* | OVMAAB042112 | 24200 | 16 | 10 | 8.1 | 26400 | 23000 | 87.12% | 1.88 | 19200 | R-410A
211260364 | 1.45 | Yes | Yes | AIRQUEST | HRCU-A-CB (Split System: Heat Pump with Remote Outdoor Unit-Air-Source) | Centrally-Ducted | DLCURAH18ABK | EA*4X24L17A* | *80VSL0701716A* | 17400 | 16 | 10.5 | 8.5 | 18300 | 19200 | 104.9% | 2.32 | 12300 | R-410A
211260389 | 1.47 | Yes | Yes | AIRQUEST | HRCU-A-CB (Split System: Heat Pump with Remote Outdoor Unit-Air-Source) | Centrally-Ducted | DLCURAH18ABK | EA*4X24L17A* | *80VTL0451412A* | 17600 | 16.5 | 10.5 | 8.5 | 18500 | 19100 | 103.2% | 2.3 | 12400 | R-410A
212971414 | 1.98 | Yes | Yes | CARRIER | HRCU-A-CB (Split System: Heat Pump with Remote Outdoor Unit-Air-Source) | Centrally-Ducted | 38MURAQ24AB3* | CNPV*3017AL* | 58TP*B070V14**12 | 23800 | 17 | 10.5 | 8.5 | 26400 | 24000 | 90.91% | 2 | 19100 | R-410A
211260431 | 1.44 | Yes | Yes | AIRQUEST | HRCU-A-CB (Split System: Heat Pump with Remote Outdoor Unit-Air-Source) | Centrally-Ducted | DLCURAH18ABK | EA*4X24L17A* | *80VTL0701716A* | 17300 | 16 | 10.5 | 8.5 | 18100 | 19200 | 106.1% | 2.32 | 12200 | R-410A
211260683 | 1.53 | Yes | Yes | AIRQUEST | HRCU-A-CB (Split System: Heat Pump with Remote Outdoor Unit-Air-Source) | Centrally-Ducted | DLCURAH18ABK | EA*4X25L17A* | *80VSL0451412A* | 18300 | 16.5 | 11 | 8.5 | 18100 | 17500 | 96.69% | 2.12 | 12200 | R-410A
211260815 | 1.58 | Yes | Yes | AIRQUEST | HRCU-A-CB (Split System: Heat Pump with Remote Outdoor Unit-Air-Source) | Centrally-Ducted | DLCURAH18ABK | EA*4X25L17A* | *80ESU0401712A* | 19000 | 16.5 | 11 | 8.5 | 18600 | 17200 | 92.47% | 2.12 | 12500 | R-410A
207155059 | 3.92 | Yes | Yes | AMERICAN STANDARD | HRCU-A-CB (Split System: Heat Pump with Remote Outdoor Unit-Air-Source) | Centrally-Ducted | 4A6C7048A4 | 4PX*CU42BS3 | S8X1C100M5PSC | 47000 | 17 | 11.5 | 8.1 | 49500 | 46500 | 93.94% | 3.4 | 47500 | R-410A
214229161 | 1.98 | Yes | Yes | COMFORTMAKER | HRCU-A-CB (Split System: Heat Pump with Remote Outdoor Unit-Air-Source) | Centrally-Ducted | DLCURAH24ABK | EA*4X36L17A* | *80MSU0601716A* | 23800 | 17.5 | 10 | 8.5 | 25600 | 23600 | 92.19% | 1.96 | 18800 | R-410A
214862338 | 1.98 | Yes | Yes | BRYANT HEATING AND COOLING SYSTEMS | HRCU-A-CB (Split System: Heat Pump with Remote Outdoor Unit-Air-Source) | Centrally-Ducted | 288BNV025*0**C* | H,PE9J936 | 987MC66100C21*** | 23800 | 16 | 11 | 8.1 | 19800 | 16200 | 81.82% | 1.96 | 19600 | R-410A
214862345 | 1.95 | Yes | No | BRYANT HEATING AND COOLING SYSTEMS | HRCU-A-CB (Split System: Heat Pump with Remote Outdoor Unit-Air-Source) | Centrally-Ducted | 288BNV025*0**C* | H,PE7J936 | 987MC66120C24*** | 23400 | 16 | 10.5 | 8.1 | 19800 | 16200 | 81.82% | 1.96 | 19600 | R-410A
213077171 | 2.95 | Yes | No | HEIL | HRCU-A-CB (Split System: Heat Pump with Remote Outdoor Unit-Air-Source) | Centrally-Ducted | DLCURAH36ABK | EA*4X42L24A* | *96VSN1002120B* | 35400 | 16 | 10 | 8.1 | 38500 | 35200 | 91.43% | 1.88 | 29400 | R-410A
213077503 | 2.97 | Yes | No | HEIL | HRCU-A-CB (Split System: Heat Pump with Remote Outdoor Unit-Air-Source) | Centrally-Ducted | DLCURAH36ABK | EA*4X42L21A* | *96VTN0802120B* | 35600 | 16 | 10 | 8.1 | 38500 | 35200 | 91.43% | 1.9 | 29400 | R-410A
213077514 | 2.92 | Yes | No | HEIL | HRCU-A-CB (Split System: Heat Pump with Remote Outdoor Unit-Air-Source) | Centrally-Ducted | DLCURAH36ABK | EA*4X42L24A* | *96VTN0802120B* | 35000 | 16 | 10 | 8.1 | 38500 | 35000 | 90.91% | 1.88 | 29400 | R-410A
214628203 | 1.95 | Yes | Yes | CARRIER | HRCU-A-CB (Split System: Heat Pump with Remote Outdoor Unit-Air-Source) | Centrally-Ducted | 38MURAQ24AB3* | C36A***L129 | 58S(B,C)*B070M17**16 | 23400 | 17 | 10 | 9 | 25200 | 26000 | 103.2% | 2.24 | 18400 | R-410A
214628212 | 1.97 | Yes | Yes | CARRIER | HRCU-A-CB (Split System: Heat Pump with Remote Outdoor Unit-Air-Source) | Centrally-Ducted | 38MURAQ24AB3* | V,C36H175P149 | 58S(B,C)*B070M17**16 | 23600 | 17 | 10.5 | 8.5 | 24800 | 24000 | 96.77% | 2.02 | 18100 | R-410A
214628237 | 1.87 | No | No | CARRIER | HRCU-A-CB (Split System: Heat Pump with Remote Outdoor Unit-Air-Source) | Centrally-Ducted | 38MURAQ24AB3* | V,C36H***P039 | 58TP*B045V14**12 | 22400 | 16 | 9.5 | 9.5 | 36800 | 26800 | 72.83% | 2.32 | 18300 | R-410A
214628269 | 1.95 | Yes | Yes | CARRIER | HRCU-A-CB (Split System: Heat Pump with Remote Outdoor Unit-Air-Source) | Centrally-Ducted | 38MURAQ24AB3* | V,C36H***P429 | 58TP*B070V14**12 | 23400 | 17 | 10 | 9 | 25400 | 25600 | 100.8% | 2.18 | 18400 | R-410A
214628314 | 1.88 | No | No | CARRIER | HRCU-A-CB (Split System: Heat Pump with Remote Outdoor Unit-Air-Source) | Centrally-Ducted | 38MURAQ24AB3* | V,C36H***P039 | 59SC6A026M14**10 | 22600 | 16 | 9.5 | 8.5 | 25400 | 25800 | 101.6% | 2.2 | 18500 | R-410A
212544205 | 2.53 | No | No | DAY & NIGHT | HRCU-A-CB (Split System: Heat Pump with Remote Outdoor Unit-Air-Source) | Centrally-Ducted | DLCURAH30ABK | FG80936 | *80ESU0401712A* | 30400 | 15.2 | 9 | 8.1 | 32600 | 26600 | 81.6% | 1.8 | 22400 | R-410A
212544206 | 2.52 | No | No | DAY & NIGHT | HRCU-A-CB (Split System: Heat Pump with Remote Outdoor Unit-Air-Source) | Centrally-Ducted | DLCURAH30ABK | FG80936 | *80ESU0601716A | 30200 | 15.2 | 8.5 | 8.5 | 31800 | 25600 | 80.5% | 1.86 | 22200 | R-410A
214499798 | 1.38 | Yes | Yes | GOODMAN | HRCU-A-CB (Split System: Heat Pump with Remote Outdoor Unit-Air-Source) | Centrally-Ducted | GSZS601810A* | CA*EA1818*4B* | G*VM970804CNB* | 16600 | 17.5 | 10.9 | 8.5 | 17400 | 13000 | 74.71% | 2.1 | 10800 | R-410A
216505510 | 2 | Yes | Yes | GREE | HRCU-A-CB (Split System: Heat Pump with Remote Outdoor Unit-Air-Source) | Centrally-Ducted | GUD24W2/NHG-D(U) | GUD24AH2/G-D(U) |  | 24000 | 18.5 | 11.7 | 8.3 | 24000 | 19000 | 79.17% | 1.75 | 19600 | R-32
206771333 | 2.75 | Yes | Yes | TEMPSTAR | HRCU-A-CB (Split System: Heat Pump with Remote Outdoor Unit-Air-Source) | Centrally-Ducted | TVH837GKA2* | EA*4X37L21A*+WALLCON | *97CMN1002122A* | 33000 | 17.5 | 11.7 | 8.5 | 33000 | 25200 | 76.36% | 2 | 31800 | R-410A
214630345 | 1.98 | Yes | Yes | CARRIER | HRCU-A-CB (Split System: Heat Pump with Remote Outdoor Unit-Air-Source) | Centrally-Ducted | 25VNA825A*032* | A36VCA+TXV | 58CU*A040C17**12 | 23800 | 17 | 11 | 8.1 | 19800 | 16200 | 81.82% | 1.96 | 19600 | R-410A
214630398 | 1.98 | Yes | Yes | CARRIER | HRCU-A-CB (Split System: Heat Pump with Remote Outdoor Unit-Air-Source) | Centrally-Ducted | 25VNA825A*032* | PL36H175P159 | 59MN7B060C17**14 | 23800 | 16 | 11 | 8.1 | 19400 | 16300 | 84.02% | 2 | 19600 | R-410A
214630431 | 1.93 | No | No | CARRIER | HRCU-A-CB (Split System: Heat Pump with Remote Outdoor Unit-Air-Source) | Centrally-Ducted | 25VNA825A*032* | PL36H***P449 | 59TN6C040C14**10 | 23200 | 15.2 | 9.5 | 8.1 | 20000 | 16600 | 83% | 1.96 | 20000 | R-410A
215792876 | 2.8 | No | No | CARRIER | HRCU-A-CB (Split System: Heat Pump with Remote Outdoor Unit-Air-Source) | Centrally-Ducted | 38MURAQ36AB3* | CDP36A15P | 59TP6C060V17**16 | 33600 | 15.2 | 9.5 | 8.5 | 36800 | 34600 | 94.02% | 1.94 | 28400 | R-410A
212976807 | 3 | Yes | Yes | BRYANT HEATING AND COOLING SYSTEMS | HRCU-A-CB (Split System: Heat Pump with Remote Outdoor Unit-Air-Source) | Centrally-Ducted | 38MURAQ36AB3* | CAP**4824AL* | 926TC60100V21*** | 36000 | 16.5 | 10 | 8.5 | 37800 | 34800 | 92.06% | 2.04 | 29000 | R-410A
214628337 | 1.93 | Yes | Yes | CARRIER | HRCU-A-CB (Split System: Heat Pump with Remote Outdoor Unit-Air-Source) | Centrally-Ducted | 38MURAQ24AB3* | A24VBA+TXV | 59SC6A040M14**10 | 23200 | 16 | 10 | 8.5 | 25400 | 24800 | 97.64% | 2.1 | 18500 | R-410A
214628369 | 1.93 | No | No | CARRIER | HRCU-A-CB (Split System: Heat Pump with Remote Outdoor Unit-Air-Source) | Centrally-Ducted | 38MURAQ24AB3* | V,C36H175P149 | 59SC6A040M17**12 | 23200 | 16 | 9.5 | 8.5 | 24800 | 24600 | 99.19% | 2.08 | 18200 | R-410A
214628439 | 1.97 | Yes | Yes | CARRIER | HRCU-A-CB (Split System: Heat Pump with Remote Outdoor Unit-Air-Source) | Centrally-Ducted | 38MURAQ24AB3* | PL36H175P159 | 59SC6A060M17**16 | 23600 | 17 | 10 | 9 | 24200 | 23200 | 95.87% | 1.96 | 17900 | R-410A
214628462 | 1.93 | Yes | Yes | CARRIER | HRCU-A-CB (Split System: Heat Pump with Remote Outdoor Unit-Air-Source) | Centrally-Ducted | 38MURAQ24AB3* | PL36H175P149 | 59SU5B040M17**12 | 23200 | 17 | 10 | 8.5 | 24400 | 24000 | 98.36% | 2.02 | 18000 | R-410A
211230843 | 3.08 | Yes | No | DAY & NIGHT | HRCU-A-CB (Split System: Heat Pump with Remote Outdoor Unit-Air-Source) | Centrally-Ducted | DLCURAH36ABK | FEM4X42**BL |  | 37000 | 16 | 10 | 8.1 | 38500 | 34800 | 90.39% | 2 | 29200 | R-410A
211230909 | 2.98 | Yes | No | DAY & NIGHT | HRCU-A-CB (Split System: Heat Pump with Remote Outdoor Unit-Air-Source) | Centrally-Ducted | DLCURAH36ABK | FXM4X36**AL |  | 35800 | 16.5 | 10 | 8.1 | 38500 | 34600 | 89.87% | 1.94 | 29000 | R-410A
211240396 | 1.95 | No | No | DAY & NIGHT | HRCU-A-CB (Split System: Heat Pump with Remote Outdoor Unit-Air-Source) | Centrally-Ducted | DLCURAH24ABK | EA*4X24L17A* | *96VSN0401410A* | 23400 | 15.5 | 9.5 | 8.5 | 26800 | 24800 | 92.54% | 2.04 | 19400 | R-410A
211240444 | 2.05 | Yes | Yes | DAY & NIGHT | HRCU-A-CB (Split System: Heat Pump with Remote Outdoor Unit-Air-Source) | Centrally-Ducted | DLCURAH24ABK | EA*4X24L17A* | *80ES(N,L)0701716A* | 24600 | 16 | 10 | 8.5 | 27400 | 23000 | 83.94% | 1.88 | 19700 | R-410A
213548652 | 2.8 | Yes | Yes | LENNOX | HRCU-A-CB (Split System: Heat Pump with Remote Outdoor Unit-Air-Source) | Centrally-Ducted | SL25XPV-036-230A** | L*35/36U9 | SLP98UH090XV60C* | 33600 | 21 | 13 | 8.6 | 32800 | 26200 | 79.88% | 1.8 | 29600 | R-410A
214239689 | 2.65 | Yes | Yes | DAY & NIGHT | HRCU-A-CB (Split System: Heat Pump with Remote Outdoor Unit-Air-Source) | Centrally-Ducted | CVH837GKA** | END4X42L17**+WALLCON | *97CMN0601714B* | 31800 | 16.5 | 11 | 8.1 | 33200 | 25000 | 75.3% | 1.88 | 31800 | R-410A
214239989 | 2.7 | Yes | Yes | DAY & NIGHT | HRCU-A-CB (Split System: Heat Pump with Remote Outdoor Unit-Air-Source) | Centrally-Ducted | CVH837GKA** | EN(A,D)4X48L24**+WALLCON | *80CTL1352422B* | 32400 | 17 | 11.7 | 8.1 | 32600 | 24600 | 75.46% | 1.96 | 31400 | R-410A
207436279 | 2.83 | Yes | Yes | LENNOX | HRCU-A-CB (Split System: Heat Pump with Remote Outdoor Unit-Air-Source) | Centrally-Ducted | SL25XPV-036-230A** | C35-48C+TDR+TXV | SL280UH110V60C* | 34000 | 21 | 13.5 | 8.8 | 35400 | 27400 | 77.4% | 1.84 | 33000 | R-410A
207436302 | 2.8 | Yes | Yes | LENNOX | HRCU-A-CB (Split System: Heat Pump with Remote Outdoor Unit-Air-Source) | Centrally-Ducted | SL25XPV-036-230A** | C35-50/60C+TDR+TXV | SL297UH080NV48C* | 33600 | 22.2 | 13.3 | 8.7 | 34200 | 26600 | 77.78% | 1.8 | 30600 | R-410A
213778736 | 2.62 | Yes | No | BRYANT HEATING AND COOLING SYSTEMS | HRCU-A-CB (Split System: Heat Pump with Remote Outdoor Unit-Air-Source) | Centrally-Ducted | 288BNV037*0**A* | CAP**3617AL*+UI | 88*TB36070C14*** | 31400 | 16.5 | 10.5 | 8.1 | 33400 | 24400 | 73.05% | 1.82 | 31400 | R-410A
213778786 | 2.62 | Yes | No | BRYANT HEATING AND COOLING SYSTEMS | HRCU-A-CB (Split System: Heat Pump with Remote Outdoor Unit-Air-Source) | Centrally-Ducted | 288BNV037*0**A* | CAP**3617AL*+UI | 987MC42080C17*** | 31400 | 16.5 | 10.5 | 8.1 | 33200 | 24400 | 73.49% | 1.82 | 31400 | R-410A
211240537 | 1.98 | Yes | Yes | DAY & NIGHT | HRCU-A-CB (Split System: Heat Pump with Remote Outdoor Unit-Air-Source) | Centrally-Ducted | DLCURAH24ABK | EA*4X24L17A* | *96VTN0801716A* | 23800 | 16.5 | 10 | 8.5 | 26800 | 24000 | 89.55% | 1.98 | 19400 | R-410A
211240621 | 1.97 | Yes | Yes | DAY & NIGHT | HRCU-A-CB (Split System: Heat Pump with Remote Outdoor Unit-Air-Source) | Centrally-Ducted | DLCURAH24ABK | EA*4X24L17A* | *96VTN0601714A* | 23600 | 16 | 10 | 8.5 | 26800 | 24400 | 91.04% | 2.02 | 19400 | R-410A
211240778 | 1.95 | Yes | Yes | DAY & NIGHT | HRCU-A-CB (Split System: Heat Pump with Remote Outdoor Unit-Air-Source) | Centrally-Ducted | DLCURAH24ABK | EA*4X24L17A* | OMV098J12* | 23400 | 16.5 | 10 | 8.5 | 26600 | 25000 | 93.98% | 2.08 | 19300 | R-410A
211240973 | 2.07 | Yes | Yes | DAY & NIGHT | HRCU-A-CB (Split System: Heat Pump with Remote Outdoor Unit-Air-Source) | Centrally-Ducted | DLCURAH24ABK | EA*4X25L17A* | *96VTN0801716A* | 24800 | 17 | 10.5 | 8.5 | 25600 | 21200 | 82.81% | 1.78 | 18800 | R-410A
214570401 | 1.97 | Yes | No | AIRQUEST | HRCU-A-CB (Split System: Heat Pump with Remote Outdoor Unit-Air-Source) | Centrally-Ducted | HVH825GKA3* | EA*4X36L21A*+WALLCON | *97CMN0602120B* | 23600 | 16 | 10.5 | 8.1 | 21400 | 16700 | 78.04% | 1.92 | 20800 | R-410A
212973338 | 1.45 | Yes | Yes | HEIL | HRCU-A-CB (Split System: Heat Pump with Remote Outdoor Unit-Air-Source) | Centrally-Ducted | DLCURAH18ABK | EA*4X30L14A* | *96VSN0601412B* | 17400 | 16.5 | 10.5 | 8.5 | 18000 | 18900 | 105% | 2.28 | 12200 | R-410A
216494190 | 3.54 | Yes | Yes | BRYANT HEATING AND COOLING SYSTEMS | HRCU-A-CB (Split System: Heat Pump with Remote Outdoor Unit-Air-Source) | Centrally-Ducted | 293VAN048**AA* | CE(P,V)4824G1K*+TXV | 986TD42080C17*** | 42500 | 20 | 11 | 9 | 46500 | 34800 | 74.84% | 2 | 34800 | R-454B
216981806 | 3.63 | Yes | Yes | BRYANT HEATING AND COOLING SYSTEMS | HRCU-A-CB (Split System: Heat Pump with Remote Outdoor Unit-Air-Source) | Centrally-Ducted | 293VAN048**AA* | V,C48H210P16*+TXV | 935CB60080C21*** | 43500 | 21 | 10.5 | 9.5 | 46500 | 36200 | 77.85% | 2 | 38500 | R-454B
216981841 | 3.71 | Yes | Yes | BRYANT HEATING AND COOLING SYSTEMS | HRCU-A-CB (Split System: Heat Pump with Remote Outdoor Unit-Air-Source) | Centrally-Ducted | 293VAN048**AA* | C60A***L19*+TXV | 986TD60080C21*** | 44500 | 21 | 11 | 9.5 | 46500 | 36200 | 77.85% | 2 | 38500 | R-454B
216981857 | 3.58 | Yes | Yes | BRYANT HEATING AND COOLING SYSTEMS | HRCU-A-CB (Split System: Heat Pump with Remote Outdoor Unit-Air-Source) | Centrally-Ducted | 293VAN048**AA* | PL60H210P29*+TXV | 987MC60060C21*** | 43000 | 20 | 10 | 9.5 | 46500 | 37000 | 79.57% | 2 | 39500 | R-454B
216981858 | 3.58 | Yes | Yes | BRYANT HEATING AND COOLING SYSTEMS | HRCU-A-CB (Split System: Heat Pump with Remote Outdoor Unit-Air-Source) | Centrally-Ducted | 293VAN048**AA* | V,C60H210P29*+TXV | 987MC60060C21*** | 43000 | 20 | 10 | 9.5 | 46500 | 37000 | 79.57% | 2 | 39500 | R-454B
216976492 | 1.95 | No | No | BRYANT HEATING AND COOLING SYSTEMS | HRCU-A-CB (Split System: Heat Pump with Remote Outdoor Unit-Air-Source) | Centrally-Ducted | 37MURAQ24AA3 | V,C36H***P42*+TXV | 82*TB36070V14*** | 23400 | 15.2 | 9.5 | 9 | 23200 | 19200 | 82.76% | 1.98 | 18200 | R-454B
207436386 | 2.9 | Yes | Yes | LENNOX | HRCU-A-CB (Split System: Heat Pump with Remote Outdoor Unit-Air-Source) | Centrally-Ducted | SL25XPV-036-230A** | CHX35-42B-**-*+TDR | SL280UH090XV48B* | 34800 | 21.4 | 13.5 | 8.8 | 34200 | 26200 | 76.61% | 1.84 | 30600 | R-410A
207436420 | 2.83 | Yes | Yes | LENNOX | HRCU-A-CB (Split System: Heat Pump with Remote Outdoor Unit-Air-Source) | Centrally-Ducted | SL25XPV-036-230A** | CHX35-48C-**-*+TDR | EL296UH110XV60C* | 34000 | 21.2 | 13.5 | 8.5 | 33800 | 26000 | 76.92% | 1.76 | 30400 | R-410A
207436518 | 3.79 | Yes | Yes | LENNOX | HRCU-A-CB (Split System: Heat Pump with Remote Outdoor Unit-Air-Source) | Centrally-Ducted | SL25XPV-048-230A** | C35-49C+TDR+TXV | SL280UH100NV60C* | 45500 | 20.4 | 12.3 | 8.9 | 44000 | 35800 | 81.36% | 1.78 | 43000 | R-410A
207436522 | 3.79 | Yes | Yes | LENNOX | HRCU-A-CB (Split System: Heat Pump with Remote Outdoor Unit-Air-Source) | Centrally-Ducted | SL25XPV-048-230A** | C35-49C+TDR+TXV | SL297UH080NV60C* | 45500 | 20 | 12 | 8.9 | 44000 | 36000 | 81.82% | 1.76 | 43500 | R-410A
212973358 | 1.44 | Yes | Yes | HEIL | HRCU-A-CB (Split System: Heat Pump with Remote Outdoor Unit-Air-Source) | Centrally-Ducted | DLCURAH18ABK | EN(A,D)4X18L14** | *96VSN0601412B* | 17300 | 16 | 10.5 | 8.5 | 18500 | 19800 | 107% | 2.38 | 12400 | R-410A
212977599 | 1.97 | Yes | Yes | BRYANT HEATING AND COOLING SYSTEMS | HRCU-A-CB (Split System: Heat Pump with Remote Outdoor Unit-Air-Source) | Centrally-Ducted | 38MURAQ24AB3* | CAP**3014AL* | 8(0,1)*SB36045M14*** | 23600 | 17 | 10 | 8.5 | 26400 | 24600 | 93.18% | 2.04 | 19100 | R-410A
213778936 | 2.72 | Yes | No | BRYANT HEATING AND COOLING SYSTEMS | HRCU-A-CB (Split System: Heat Pump with Remote Outdoor Unit-Air-Source) | Centrally-Ducted | 288BNV037*0**A* | CAP**3721AL*+UI | 88*TB36045C17*** | 32600 | 16.5 | 10.5 | 8.1 | 33200 | 25400 | 76.51% | 1.94 | 32000 | R-410A
213779286 | 2.75 | Yes | Yes | BRYANT HEATING AND COOLING SYSTEMS | HRCU-A-CB (Split System: Heat Pump with Remote Outdoor Unit-Air-Source) | Centrally-Ducted | 288BNV037*0**A* | CAP**4321AL*+UI | 88*TB60110C21*** | 33000 | 17 | 11.5 | 8.5 | 32600 | 25000 | 76.69% | 1.98 | 31600 | R-410A
213779386 | 2.7 | Yes | Yes | BRYANT HEATING AND COOLING SYSTEMS | HRCU-A-CB (Split System: Heat Pump with Remote Outdoor Unit-Air-Source) | Centrally-Ducted | 288BNV037*0**A* | CAP**4821AL*+UI | 88*TB48090C17*** | 32400 | 17 | 11 | 8.1 | 32600 | 25000 | 76.69% | 1.96 | 31400 | R-410A
212383118 | 2.95 | No | No | HEIL | HRCU-A-CB (Split System: Heat Pump with Remote Outdoor Unit-Air-Source) | Centrally-Ducted | DLCURAH36ABK | EA*4X36L21A* | *96VSN0802120A* | 35400 | 16 | 9.5 | 8.1 | 39500 | 35200 | 89.11% | 1.82 | 29400 | R-410A
214862419 | 2.7 | Yes | Yes | BRYANT HEATING AND COOLING SYSTEMS | HRCU-A-CB (Split System: Heat Pump with Remote Outdoor Unit-Air-Source) | Centrally-Ducted | 288BNV037*0**B* | H,PG83936 | 987MC66120C24*** | 32400 | 18 | 11.5 | 8.1 | 30600 | 24400 | 79.74% | 1.98 | 30200 | R-410A
212384281 | 2.98 | Yes | No | HEIL | HRCU-A-CB (Split System: Heat Pump with Remote Outdoor Unit-Air-Source) | Centrally-Ducted | DLCURAH36ABK | END4X42L17** | *80ES(N,L)0701712A* | 35800 | 15.2 | 10 | 8.1 | 39500 | 35000 | 88.61% | 1.96 | 29400 | R-410A
215213329 | 2 | Yes | Yes | GREE | HRCU-A-CB (Split System: Heat Pump with Remote Outdoor Unit-Air-Source) | Centrally-Ducted | FXU24HP230V1R32AO | FXU24HP230V1R32AH |  | 24000 | 18 | 12.5 | 10 | 25000 | 25000 | 100% | 2 | 20600 | R-32
214572551 | 2.75 | Yes | Yes | AIRQUEST | HRCU-A-CB (Split System: Heat Pump with Remote Outdoor Unit-Air-Source) | Centrally-Ducted | HVH837GKA** | EA*4X37L21A*+WALLCON | *95CSU1002122B* | 33000 | 17.5 | 11.5 | 8.5 | 32600 | 25000 | 76.69% | 2 | 31800 | R-410A
214572651 | 2.65 | Yes | Yes | AIRQUEST | HRCU-A-CB (Split System: Heat Pump with Remote Outdoor Unit-Air-Source) | Centrally-Ducted | HVH837GKA** | EA*4X42L24A*+WALLCON | *80CTL0702120B* | 31800 | 18 | 11 | 8.5 | 33000 | 24400 | 73.94% | 1.9 | 31200 | R-410A
214572751 | 2.73 | Yes | Yes | AIRQUEST | HRCU-A-CB (Split System: Heat Pump with Remote Outdoor Unit-Air-Source) | Centrally-Ducted | HVH837GKA** | EA*4X43L21A*+WALLCON | *97CMN0802120B* | 32800 | 17.5 | 11.5 | 8.5 | 32800 | 25200 | 76.83% | 2 | 31800 | R-410A
212975107 | 1.45 | Yes | Yes | HEIL | HRCU-A-CB (Split System: Heat Pump with Remote Outdoor Unit-Air-Source) | Centrally-Ducted | DLCURAH18ABK | EA*4X30L17A* | *96VTN0401712B* | 17400 | 16 | 10.5 | 8.5 | 18000 | 18800 | 104.4% | 2.24 | 12200 | R-410A
212974328 | 2.07 | Yes | Yes | HEIL | HRCU-A-CB (Split System: Heat Pump with Remote Outdoor Unit-Air-Source) | Centrally-Ducted | DLCURAH24ABK | EA*4X37L21A* | *96VSN1002120B* | 24800 | 17.5 | 10.5 | 8.5 | 25600 | 21200 | 82.81% | 1.8 | 18900 | R-410A
212975023 | 1.93 | Yes | No | HEIL | HRCU-A-CB (Split System: Heat Pump with Remote Outdoor Unit-Air-Source) | Centrally-Ducted | DLCURAH24ABK | EN(A,D)4X24L17** | *96VTN0401410B* | 23200 | 15.5 | 10 | 8.5 | 27000 | 25000 | 92.59% | 2.06 | 19600 | R-410A
212978285 | 1.45 | Yes | Yes | AIRQUEST | HRCU-A-CB (Split System: Heat Pump with Remote Outdoor Unit-Air-Source) | Centrally-Ducted | DLCURAH18ABK | EA*4X30L17A* | *80MS(N,L)0701412A* | 17400 | 16.5 | 10.5 | 8.5 | 17900 | 18700 | 104.5% | 2.24 | 12100 | R-410A
216976518 | 1.98 | Yes | No | BRYANT HEATING AND COOLING SYSTEMS | HRCU-A-CB (Split System: Heat Pump with Remote Outdoor Unit-Air-Source) | Centrally-Ducted | 37MURAQ24AA3 | V,C36H175P14*+TXV | 83*SB36040M17*** | 23800 | 15.2 | 10 | 8.5 | 22400 | 18900 | 84.38% | 1.92 | 17800 | R-454B
213078471 | 2.98 | Yes | No | HEIL | HRCU-A-CB (Split System: Heat Pump with Remote Outdoor Unit-Air-Source) | Centrally-Ducted | DLCURAH36ABK | EN(A,D,W)4X48L21** | *80MS(N,L)0902116A* | 35800 | 16.5 | 10 | 8.1 | 38500 | 34800 | 90.39% | 2 | 29200 | R-410A
211226292 | 2.93 | No | No | TEMPSTAR | HRCU-A-CB (Split System: Heat Pump with Remote Outdoor Unit-Air-Source) | Centrally-Ducted | DLCURAH36ABK | EA*4X36L21A* | *80ES(N,L)1102120A* | 35200 | 16 | 9.5 | 8.1 | 38500 | 35200 | 91.43% | 1.82 | 29400 | R-410A
214573601 | 2.73 | Yes | Yes | AIRQUEST | HRCU-A-CB (Split System: Heat Pump with Remote Outdoor Unit-Air-Source) | Centrally-Ducted | HVH837GKA** | EN(A,D,W)4X60L24**+WALLCON | *96CTN0802120B* | 32800 | 19 | 12 | 8.5 | 32200 | 24600 | 76.4% | 1.98 | 31200 | R-410A
212971992 | 1.97 | Yes | Yes | BRYANT HEATING AND COOLING SYSTEMS | HRCU-A-CB (Split System: Heat Pump with Remote Outdoor Unit-Air-Source) | Centrally-Ducted | 38MURAQ24AB3* | CAP**3621AL* | 82*TB48090V17*** | 23600 | 17 | 10 | 8.5 | 26200 | 24000 | 91.6% | 2 | 19000 | R-410A
213779736 | 2.77 | Yes | Yes | BRYANT HEATING AND COOLING SYSTEMS | HRCU-A-CB (Split System: Heat Pump with Remote Outdoor Unit-Air-Source) | Centrally-Ducted | 288BNV037*0**A* | CAP**6121AL*+UI | 986TD66100C21*** | 33200 | 17.5 | 11.7 | 8.5 | 32000 | 24800 | 77.5% | 1.98 | 31200 | R-410A
213075917 | 2.97 | Yes | No | HEIL | HRCU-A-CB (Split System: Heat Pump with Remote Outdoor Unit-Air-Source) | Centrally-Ducted | DLCURAH36ABK | EA*4X42L24A* | *95MSU1002120A* | 35600 | 16 | 10 | 8.1 | 38500 | 35200 | 91.43% | 1.9 | 29400 | R-410A
213076285 | 3.03 | Yes | Yes | HEIL | HRCU-A-CB (Split System: Heat Pump with Remote Outdoor Unit-Air-Source) | Centrally-Ducted | DLCURAH36ABK | EA*4X43L21A* | *95MSU1002122A* | 36400 | 16.5 | 10 | 8.5 | 38000 | 34800 | 91.58% | 2.06 | 29000 | R-410A
215289754 | 1.41 | Yes | No | AIRQUEST | HRCU-A-CB (Split System: Heat Pump with Remote Outdoor Unit-Air-Source) | Centrally-Ducted | DLCURAH18ABK | HE32936 | *96MSN0261410A* | 16900 | 20 | 10 | 8.1 | 16700 | 18800 | 112.6% | 2.3 | 11300 | R-410A
215289755 | 1.43 | Yes | No | AIRQUEST | HRCU-A-CB (Split System: Heat Pump with Remote Outdoor Unit-Air-Source) | Centrally-Ducted | DLCURAH18ABK | H,GG33936 | *96MSN0261410A* | 17100 | 20 | 10 | 8.1 | 16700 | 18800 | 112.6% | 2.3 | 11300 | R-410A
215289770 | 1.41 | Yes | No | AIRQUEST | HRCU-A-CB (Split System: Heat Pump with Remote Outdoor Unit-Air-Source) | Centrally-Ducted | DLCURAH18ABK | HG7J936 | *96MSN0261410A* | 16900 | 20 | 10 | 8.1 | 16700 | 18800 | 112.6% | 2.3 | 11300 | R-410A
215289789 | 1.4 | Yes | Yes | AIRQUEST | HRCU-A-CB (Split System: Heat Pump with Remote Outdoor Unit-Air-Source) | Centrally-Ducted | DLCURAH18ABK | H,GE31924 | *96MSN0401410A* | 16800 | 16 | 10 | 8.5 | 16900 | 19100 | 113% | 2.34 | 11400 | R-410A
215289806 | 1.45 | Yes | Yes | AIRQUEST | HRCU-A-CB (Split System: Heat Pump with Remote Outdoor Unit-Air-Source) | Centrally-Ducted | DLCURAH18ABK | H,GE34936 | *96MSN0401410A* | 17400 | 16 | 10.5 | 8.5 | 16900 | 19100 | 113% | 2.34 | 11400 | R-410A
215289820 | 1.45 | Yes | Yes | AIRQUEST | HRCU-A-CB (Split System: Heat Pump with Remote Outdoor Unit-Air-Source) | Centrally-Ducted | DLCURAH18ABK | H,GE8J936 | *96MSN0401410A* | 17400 | 16 | 10.5 | 8.5 | 16900 | 19100 | 113% | 2.34 | 11400 | R-410A
215289853 | 1.46 | Yes | No | AIRQUEST | HRCU-A-CB (Split System: Heat Pump with Remote Outdoor Unit-Air-Source) | Centrally-Ducted | DLCURAH18ABK | H,GG35936 | *96MSN0401712A* | 17500 | 15.2 | 10.5 | 8.5 | 17100 | 18800 | 109.9% | 2.3 | 11500 | R-410A
215289855 | 1.46 | Yes | No | AIRQUEST | HRCU-A-CB (Split System: Heat Pump with Remote Outdoor Unit-Air-Source) | Centrally-Ducted | DLCURAH18ABK | H,GG36936 | *96MSN0401712A* | 17500 | 15.2 | 10.5 | 8.5 | 17100 | 18800 | 109.9% | 2.3 | 11500 | R-410A
212972988 | 1.95 | Yes | No | HEIL | HRCU-A-CB (Split System: Heat Pump with Remote Outdoor Unit-Air-Source) | Centrally-Ducted | DLCURAH24ABK | EN(A,D)4X30L14** | *96VSN0401410B* | 23400 | 16 | 10 | 8.1 | 26400 | 24800 | 93.94% | 2.04 | 19200 | R-410A
212971201 | 1.95 | Yes | Yes | HEIL | HRCU-A-CB (Split System: Heat Pump with Remote Outdoor Unit-Air-Source) | Centrally-Ducted | DLCURAH24ABK | EN(A,D)4X24L14** | *80VTL0451412B* | 23400 | 17 | 10 | 8.5 | 27000 | 25000 | 92.59% | 2.08 | 19500 | R-410A
215318915 | 1.5 | Yes | Yes | COMFORTMAKER | HRCU-A-CB (Split System: Heat Pump with Remote Outdoor Unit-Air-Source) | Centrally-Ducted | D5CUHAH18AAK | D5FUAAH18XAK |  | 18000 | 19 | 12.5 | 9.8 | 19000 | 18000 | 94.74% | 2 | 15000 | R-454B
207436170 | 1.88 | Yes | Yes | LENNOX | HRCU-A-CB (Split System: Heat Pump with Remote Outdoor Unit-Air-Source) | Centrally-Ducted | SL25XPV-024-230A** | CH35-42B+TDR+TXV | SL280UH080NV48B* | 22600 | 21.8 | 14.4 | 9.4 | 21400 | 20000 | 93.46% | 1.94 | 23400 | R-410A
215289872 | 1.42 | Yes | Yes | AIRQUEST | HRCU-A-CB (Split System: Heat Pump with Remote Outdoor Unit-Air-Source) | Centrally-Ducted | DLCURAH18ABK | H,GE22936 | *96MSN0601412A* | 17000 | 16 | 10 | 8.5 | 17000 | 19400 | 114.1% | 2.38 | 11500 | R-410A
215289903 | 1.35 | No | No | AIRQUEST | HRCU-A-CB (Split System: Heat Pump with Remote Outdoor Unit-Air-Source) | Centrally-Ducted | DLCURAH18ABK | HE30924 | *96MSN0601412A* | 16200 | 16 | 9.5 | 8.5 | 16500 | 18300 | 110.9% | 2.26 | 11200 | R-410A
215289904 | 1.45 | Yes | Yes | AIRQUEST | HRCU-A-CB (Split System: Heat Pump with Remote Outdoor Unit-Air-Source) | Centrally-Ducted | DLCURAH18ABK | HG7J924 | *96MSN0601412A* | 17400 | 16 | 10.5 | 8.5 | 17000 | 19400 | 114.1% | 2.38 | 11500 | R-410A
215289936 | 1.43 | Yes | Yes | AIRQUEST | HRCU-A-CB (Split System: Heat Pump with Remote Outdoor Unit-Air-Source) | Centrally-Ducted | DLCURAH18ABK | HG33936 | *96MSN0601716A* | 17100 | 16 | 10.5 | 8.5 | 16500 | 19000 | 115.2% | 2.32 | 11300 | R-410A
215289954 | 1.43 | Yes | Yes | AIRQUEST | HRCU-A-CB (Split System: Heat Pump with Remote Outdoor Unit-Air-Source) | Centrally-Ducted | DLCURAH18ABK | HG8J936 | *96MSN0601716A* | 17100 | 16 | 10.5 | 8.5 | 16500 | 19000 | 115.2% | 2.32 | 11300 | R-410A
215289971 | 1.43 | Yes | Yes | AIRQUEST | HRCU-A-CB (Split System: Heat Pump with Remote Outdoor Unit-Air-Source) | Centrally-Ducted | DLCURAH18ABK | HE31924 | *96MSN0801716A* | 17200 | 16 | 10 | 8.5 | 17000 | 19000 | 111.8% | 2.32 | 11500 | R-410A
215289972 | 1.43 | Yes | Yes | AIRQUEST | HRCU-A-CB (Split System: Heat Pump with Remote Outdoor Unit-Air-Source) | Centrally-Ducted | DLCURAH18ABK | HE31930 | *96MSN0801716A* | 17200 | 16 | 10 | 8.5 | 17000 | 19000 | 111.8% | 2.32 | 11500 | R-410A
215289988 | 1.47 | Yes | Yes | AIRQUEST | HRCU-A-CB (Split System: Heat Pump with Remote Outdoor Unit-Air-Source) | Centrally-Ducted | DLCURAH18ABK | H,GG35936 | *96MSN0801716A* | 17600 | 16 | 11 | 8.5 | 17000 | 18700 | 110% | 2.3 | 11500 | R-410A
211245065 | 2.03 | Yes | No | TEMPSTAR | HRCU-A-CB (Split System: Heat Pump with Remote Outdoor Unit-Air-Source) | Centrally-Ducted | DLCURAH24ABK | EN(A,D,W)4X36L17** | *95ESN0601412A* | 24400 | 15.5 | 10 | 8.1 | 26600 | 22600 | 84.96% | 1.86 | 19400 | R-410A
211245165 | 1.95 | Yes | No | TEMPSTAR | HRCU-A-CB (Split System: Heat Pump with Remote Outdoor Unit-Air-Source) | Centrally-Ducted | DLCURAH24ABK | EN(A,D,W)4X36L17** | *92ESN0601412A* | 23400 | 17 | 10 | 8.1 | 25800 | 24000 | 93.02% | 2 | 18900 | R-410A
216997186 | 4.08 | Yes | Yes | CARRIER | HRCU-A-CB (Split System: Heat Pump with Remote Outdoor Unit-Air-Source) | Centrally-Ducted | 27VNA154A*030* | H,PG48*60+TXV | 59MN7C080C21**20 | 49000 | 19 | 11 | 10.5 | 50500 | 52000 | 103% | 2 | 50000 | R-454B
211226515 | 3 | No | No | TEMPSTAR | HRCU-A-CB (Split System: Heat Pump with Remote Outdoor Unit-Air-Source) | Centrally-Ducted | DLCURAH36ABK | EA*4X37L17A* | *80ES(N,L)0701712A* | 36000 | 15.2 | 9.5 | 8.1 | 38500 | 35000 | 90.91% | 2 | 29400 | R-410A
211226588 | 3 | No | No | TEMPSTAR | HRCU-A-CB (Split System: Heat Pump with Remote Outdoor Unit-Air-Source) | Centrally-Ducted | DLCURAH36ABK | EA*4X37L17A* | *80VTL0451412A* | 36000 | 15.2 | 9.5 | 8.1 | 38500 | 35000 | 90.91% | 2.02 | 29400 | R-410A
216997210 | 3.67 | Yes | Yes | CARRIER | HRCU-A-CB (Split System: Heat Pump with Remote Outdoor Unit-Air-Source) | Centrally-Ducted | 27VNA348A*030* | H,PG35*48+TXV | 59MN7C120C24**22 | 44000 | 20 | 10.5 | 9 | 46500 | 36200 | 77.85% | 1.82 | 38500 | R-454B
211226643 | 3.07 | Yes | No | TEMPSTAR | HRCU-A-CB (Split System: Heat Pump with Remote Outdoor Unit-Air-Source) | Centrally-Ducted | DLCURAH36ABK | EA*4X37L17A* | *92ESN0801716A* | 36800 | 15.2 | 10 | 8.5 | 39500 | 35000 | 88.61% | 2.06 | 29400 | R-410A
211244577 | 1.95 | Yes | No | TEMPSTAR | HRCU-A-CB (Split System: Heat Pump with Remote Outdoor Unit-Air-Source) | Centrally-Ducted | DLCURAH24ABK | EN(A,D)4X30L17** | *96VTN0401712A* | 23400 | 16 | 10 | 8.1 | 25800 | 24000 | 93.02% | 1.98 | 19000 | R-410A
211244660 | 1.95 | Yes | No | TEMPSTAR | HRCU-A-CB (Split System: Heat Pump with Remote Outdoor Unit-Air-Source) | Centrally-Ducted | DLCURAH24ABK | EN(A,D)4X30L17** | *95ESN0261410A* | 23400 | 16 | 10 | 8.1 | 25800 | 24200 | 93.8% | 2 | 18900 | R-410A
211245013 | 1.95 | Yes | No | TEMPSTAR | HRCU-A-CB (Split System: Heat Pump with Remote Outdoor Unit-Air-Source) | Centrally-Ducted | DLCURAH24ABK | EN(A,D,W)4X36L17** | *96VTN0401712A* | 23400 | 16 | 10 | 8.1 | 25800 | 24000 | 93.02% | 1.98 | 19000 | R-410A
211245345 | 1.95 | Yes | No | TEMPSTAR | HRCU-A-CB (Split System: Heat Pump with Remote Outdoor Unit-Air-Source) | Centrally-Ducted | DLCURAH24ABK | EN(A,D)4X36L21** | *96VSN0401712A* | 23400 | 16 | 10 | 8.1 | 25800 | 24000 | 93.02% | 1.98 | 19000 | R-410A
211245478 | 2 | Yes | No | TEMPSTAR | HRCU-A-CB (Split System: Heat Pump with Remote Outdoor Unit-Air-Source) | Centrally-Ducted | DLCURAH24ABK | EN(A,D)4X36L21** | *80ESU0401712A* | 24000 | 17 | 10.5 | 8.1 | 26000 | 23200 | 89.23% | 1.92 | 19000 | R-410A
211245563 | 1.97 | Yes | No | TEMPSTAR | HRCU-A-CB (Split System: Heat Pump with Remote Outdoor Unit-Air-Source) | Centrally-Ducted | DLCURAH24ABK | EN(A,D)4X36L21** | *96VTN0802120A* | 23600 | 17 | 10.5 | 8.1 | 25800 | 23800 | 92.25% | 1.98 | 18900 | R-410A
215290004 | 1.47 | Yes | Yes | AIRQUEST | HRCU-A-CB (Split System: Heat Pump with Remote Outdoor Unit-Air-Source) | Centrally-Ducted | DLCURAH18ABK | H,GE9J936 | *96MSN0801716A* | 17600 | 16 | 11 | 8.5 | 17000 | 18700 | 110% | 2.3 | 11500 | R-410A
215290006 | 1.47 | Yes | Yes | AIRQUEST | HRCU-A-CB (Split System: Heat Pump with Remote Outdoor Unit-Air-Source) | Centrally-Ducted | DLCURAH18ABK | HG80936 | *96MSN0801716A* | 17600 | 16 | 11 | 8.5 | 17000 | 18700 | 110% | 2.3 | 11500 | R-410A
215290020 | 1.43 | Yes | Yes | AIRQUEST | HRCU-A-CB (Split System: Heat Pump with Remote Outdoor Unit-Air-Source) | Centrally-Ducted | DLCURAH18ABK | HG32936 | *96VTN0401410A* | 17100 | 16 | 10 | 8.5 | 16700 | 18800 | 112.6% | 2.3 | 11300 | R-410A
215290054 | 1.38 | No | No | AIRQUEST | HRCU-A-CB (Split System: Heat Pump with Remote Outdoor Unit-Air-Source) | Centrally-Ducted | DLCURAH18ABK | HG31930 | *96VTN0401410B* | 16600 | 16 | 9.5 | 8.5 | 16600 | 19000 | 114.5% | 2.34 | 11300 | R-410A
215290057 | 1.38 | No | No | AIRQUEST | HRCU-A-CB (Split System: Heat Pump with Remote Outdoor Unit-Air-Source) | Centrally-Ducted | DLCURAH18ABK | HE31924 | *96VTN0401410B* | 16600 | 16 | 9.5 | 8.5 | 16600 | 19000 | 114.5% | 2.34 | 11300 | R-410A
215290073 | 1.43 | Yes | Yes | AIRQUEST | HRCU-A-CB (Split System: Heat Pump with Remote Outdoor Unit-Air-Source) | Centrally-Ducted | DLCURAH18ABK | HE34936 | *96VTN0401410B* | 17200 | 16 | 10 | 8.5 | 16600 | 19000 | 114.5% | 2.34 | 11300 | R-410A
215290090 | 1.43 | Yes | Yes | AIRQUEST | HRCU-A-CB (Split System: Heat Pump with Remote Outdoor Unit-Air-Source) | Centrally-Ducted | DLCURAH18ABK | H,GE9J936 | *96VTN0401410B* | 17200 | 16 | 10 | 8.5 | 16600 | 19000 | 114.5% | 2.34 | 11300 | R-410A
206772404 | 2.7 | Yes | Yes | TEMPSTAR | HRCU-A-CB (Split System: Heat Pump with Remote Outdoor Unit-Air-Source) | Centrally-Ducted | TVH837GKA2* | EN(A,D)4X48L24**+WALLCON | *97CMN1002122A* | 32400 | 17.5 | 11.7 | 8.1 | 33000 | 24800 | 75.15% | 1.96 | 31400 | R-410A
213076951 | 3 | Yes | No | HEIL | HRCU-A-CB (Split System: Heat Pump with Remote Outdoor Unit-Air-Source) | Centrally-Ducted | DLCURAH36ABK | EA*4X37L17A* | *96VSN0801716B* | 36000 | 15.5 | 10 | 8.5 | 38500 | 35200 | 91.43% | 2 | 29400 | R-410A
213078405 | 3.03 | Yes | Yes | HEIL | HRCU-A-CB (Split System: Heat Pump with Remote Outdoor Unit-Air-Source) | Centrally-Ducted | DLCURAH36ABK | EA*4X37L21A* | *80MS(N,L)0902116A* | 36400 | 16.5 | 10 | 8.5 | 38000 | 34800 | 91.58% | 2.06 | 29000 | R-410A
213779786 | 2.77 | Yes | Yes | BRYANT HEATING AND COOLING SYSTEMS | HRCU-A-CB (Split System: Heat Pump with Remote Outdoor Unit-Air-Source) | Centrally-Ducted | 288BNV037*0**A* | CAP**6124AL*+UI | 987MC66120C24*** | 33200 | 17.5 | 11.7 | 8.5 | 32000 | 24800 | 77.5% | 1.98 | 31200 | R-410A
213780306 | 2.73 | Yes | Yes | BRYANT HEATING AND COOLING SYSTEMS | HRCU-A-CB (Split System: Heat Pump with Remote Outdoor Unit-Air-Source) | Centrally-Ducted | 288BNV037*0**A* | CSPH*6012AL*+UI | 88*TB36070C14*** | 32800 | 16.5 | 11 | 8.1 | 32400 | 25600 | 79.01% | 2 | 31800 | R-410A
213078416 | 2.93 | Yes | No | HEIL | HRCU-A-CB (Split System: Heat Pump with Remote Outdoor Unit-Air-Source) | Centrally-Ducted | DLCURAH36ABK | EA*4X42L21A* | *80MS(N,L)0902116A* | 35200 | 16.5 | 10 | 8.1 | 38500 | 35000 | 90.91% | 1.88 | 29400 | R-410A
216976493 | 1.95 | No | No | BRYANT HEATING AND COOLING SYSTEMS | HRCU-A-CB (Split System: Heat Pump with Remote Outdoor Unit-Air-Source) | Centrally-Ducted | 37MURAQ24AA3 | A24VBA*+TXV | 82*TB36070V14*** | 23400 | 15.2 | 9.5 | 9 | 23200 | 19200 | 82.76% | 1.98 | 18200 | R-454B
216981876 | 3.63 | Yes | Yes | BRYANT HEATING AND COOLING SYSTEMS | HRCU-A-CB (Split System: Heat Pump with Remote Outdoor Unit-Air-Source) | Centrally-Ducted | 293VAN048**AA* | V,C48H210P75*+TXV | 987MC60080C21*** | 43500 | 20 | 10.5 | 9.5 | 46000 | 36200 | 78.7% | 2 | 38500 | R-454B
214389416 | 2.75 | Yes | Yes | BRYANT HEATING AND COOLING SYSTEMS | HRCU-A-CB (Split System: Heat Pump with Remote Outdoor Unit-Air-Source) | Centrally-Ducted | 284ANV036*0**B* | CNPV*4221AL*+UI | 987MC42080C17*** | 33000 | 18.5 | 11.7 | 9 | 38000 | 26800 | 70.53% | 1.96 | 32200 | R-410A
211226823 | 3.07 | Yes | Yes | TEMPSTAR | HRCU-A-CB (Split System: Heat Pump with Remote Outdoor Unit-Air-Source) | Centrally-Ducted | DLCURAH36ABK | EA*4X37L21A* | *80ES(N,L)0901714A* | 36800 | 16 | 10 | 8.5 | 38500 | 34800 | 90.39% | 2.1 | 29200 | R-410A
211226859 | 3.08 | Yes | No | TEMPSTAR | HRCU-A-CB (Split System: Heat Pump with Remote Outdoor Unit-Air-Source) | Centrally-Ducted | DLCURAH36ABK | EA*4X37L21A* | *80ES(N,L)1102120A* | 37000 | 15.5 | 10 | 8.5 | 38500 | 34800 | 90.39% | 2.12 | 29200 | R-410A
215290123 | 1.47 | Yes | No | AIRQUEST | HRCU-A-CB (Split System: Heat Pump with Remote Outdoor Unit-Air-Source) | Centrally-Ducted | DLCURAH18ABK | HG7J924 | *96VTN0401712A* | 17600 | 15.2 | 10.5 | 8.5 | 17100 | 18700 | 109.4% | 2.28 | 11500 | R-410A
215290157 | 1.43 | Yes | Yes | AIRQUEST | HRCU-A-CB (Split System: Heat Pump with Remote Outdoor Unit-Air-Source) | Centrally-Ducted | DLCURAH18ABK | HG34936 | *96VTN0401712B* | 17200 | 16 | 10.5 | 8.5 | 16600 | 19000 | 114.5% | 2.34 | 11300 | R-410A
215290170 | 1.41 | Yes | Yes | AIRQUEST | HRCU-A-CB (Split System: Heat Pump with Remote Outdoor Unit-Air-Source) | Centrally-Ducted | DLCURAH18ABK | HE7J936 | *96VTN0401712B* | 16900 | 16 | 10 | 8.5 | 16600 | 19000 | 114.5% | 2.34 | 11300 | R-410A
215290222 | 1.46 | Yes | Yes | AIRQUEST | HRCU-A-CB (Split System: Heat Pump with Remote Outdoor Unit-Air-Source) | Centrally-Ducted | DLCURAH18ABK | H,GG24936 | *96VTN0601412B* | 17500 | 16 | 10.5 | 8.5 | 16900 | 18800 | 111.2% | 2.3 | 11400 | R-410A
215290223 | 1.46 | Yes | Yes | AIRQUEST | HRCU-A-CB (Split System: Heat Pump with Remote Outdoor Unit-Air-Source) | Centrally-Ducted | DLCURAH18ABK | H,GE24936 | *96VTN0601412B* | 17500 | 16 | 10.5 | 8.5 | 16900 | 18800 | 111.2% | 2.3 | 11400 | R-410A
215290239 | 1.45 | Yes | Yes | AIRQUEST | HRCU-A-CB (Split System: Heat Pump with Remote Outdoor Unit-Air-Source) | Centrally-Ducted | DLCURAH18ABK | HG33936 | *96VTN0601412B* | 17400 | 16 | 10.5 | 8.5 | 16900 | 18800 | 111.2% | 2.3 | 11400 | R-410A
215290255 | 1.44 | Yes | Yes | AIRQUEST | HRCU-A-CB (Split System: Heat Pump with Remote Outdoor Unit-Air-Source) | Centrally-Ducted | DLCURAH18ABK | H,GE7J936 | *96VTN0601412B* | 17300 | 16 | 10.5 | 8.5 | 16900 | 19400 | 114.8% | 2.38 | 11400 | R-410A
216981288 | 2.78 | No | No | BRYANT HEATING AND COOLING SYSTEMS | HRCU-A-CB (Split System: Heat Pump with Remote Outdoor Unit-Air-Source) | Centrally-Ducted | 290VAN036**AA* | C36A***L15*+TXV | 987MC42080C17*** | 33400 | 17 | 9.5 | 9 | 33600 | 24800 | 73.81% | 1.88 | 29400 | R-454B
216981909 | 4.67 | Yes | Yes | BRYANT HEATING AND COOLING SYSTEMS | HRCU-A-CB (Split System: Heat Pump with Remote Outdoor Unit-Air-Source) | Centrally-Ducted | 293VAN060**AA* | V,C60H210P29*+TXV | 935CB66100C21*** | 56000 | 18 | 11.5 | 8.1 | 59000 | 45000 | 76.27% | 2 | 46000 | R-454B
216981941 | 4.54 | Yes | Yes | BRYANT HEATING AND COOLING SYSTEMS | HRCU-A-CB (Split System: Heat Pump with Remote Outdoor Unit-Air-Source) | Centrally-Ducted | 293VAN060**AA* | PL60H210P29*+TXV | 987MC66100C21*** | 54500 | 18 | 11 | 8.5 | 58500 | 46000 | 78.63% | 2.02 | 47000 | R-454B
216981942 | 4.54 | Yes | Yes | BRYANT HEATING AND COOLING SYSTEMS | HRCU-A-CB (Split System: Heat Pump with Remote Outdoor Unit-Air-Source) | Centrally-Ducted | 293VAN060**AA* | V,C60H210P29*+TXV | 987MC66100C21*** | 54500 | 18 | 11 | 8.5 | 58500 | 46000 | 78.63% | 2.02 | 47000 | R-454B
216981943 | 4.67 | Yes | Yes | BRYANT HEATING AND COOLING SYSTEMS | HRCU-A-CB (Split System: Heat Pump with Remote Outdoor Unit-Air-Source) | Centrally-Ducted | 293VAN060**AA* | A60VHA*+TXV | 987MC66100C21*** | 56000 | 18 | 11 | 8.5 | 58500 | 46000 | 78.63% | 2.02 | 47000 | R-454B
214391043 | 1.93 | Yes | Yes | DAY & NIGHT | HRCU-A-CB (Split System: Heat Pump with Remote Outdoor Unit-Air-Source) | Centrally-Ducted | DLCURAH24ABK | H,GE32936 | *96VTN0601412B* | 23200 | 16 | 10 | 8.5 | 25200 | 26400 | 104.8% | 2.28 | 18400 | R-410A
215290321 | 1.43 | Yes | Yes | AIRQUEST | HRCU-A-CB (Split System: Heat Pump with Remote Outdoor Unit-Air-Source) | Centrally-Ducted | DLCURAH18ABK | H,GE32930 | *96VTN0601716B* | 17100 | 16 | 10 | 8.5 | 16800 | 19100 | 113.7% | 2.34 | 11400 | R-410A
215290322 | 1.43 | Yes | Yes | AIRQUEST | HRCU-A-CB (Split System: Heat Pump with Remote Outdoor Unit-Air-Source) | Centrally-Ducted | DLCURAH18ABK | H,GE32936 | *96VTN0601716B* | 17100 | 16 | 10 | 8.5 | 16800 | 19100 | 113.7% | 2.34 | 11400 | R-410A
215290323 | 1.43 | Yes | Yes | AIRQUEST | HRCU-A-CB (Split System: Heat Pump with Remote Outdoor Unit-Air-Source) | Centrally-Ducted | DLCURAH18ABK | HE32936 | *96VTN0601716B* | 17100 | 16 | 10 | 8.5 | 16800 | 19100 | 113.7% | 2.34 | 11400 | R-410A
215290340 | 1.43 | Yes | Yes | AIRQUEST | HRCU-A-CB (Split System: Heat Pump with Remote Outdoor Unit-Air-Source) | Centrally-Ducted | DLCURAH18ABK | H,GE7J924 | *96VTN0601716B* | 17200 | 16 | 10 | 8.5 | 16800 | 19100 | 113.7% | 2.34 | 11400 | R-410A
215290355 | 1.4 | Yes | No | AIRQUEST | HRCU-A-CB (Split System: Heat Pump with Remote Outdoor Unit-Air-Source) | Centrally-Ducted | DLCURAH18ABK | H,GG31924 | *96VTN0801716A* | 16800 | 15.2 | 10 | 8.5 | 16700 | 18800 | 112.6% | 2.3 | 11300 | R-410A
215290357 | 1.4 | Yes | No | AIRQUEST | HRCU-A-CB (Split System: Heat Pump with Remote Outdoor Unit-Air-Source) | Centrally-Ducted | DLCURAH18ABK | H,GE31924 | *96VTN0801716A* | 16800 | 15.2 | 10 | 8.5 | 16700 | 18800 | 112.6% | 2.3 | 11300 | R-410A
215290389 | 1.45 | Yes | Yes | AIRQUEST | HRCU-A-CB (Split System: Heat Pump with Remote Outdoor Unit-Air-Source) | Centrally-Ducted | DLCURAH18ABK | H,GE9J936 | *96VTN0801716A* | 17400 | 16 | 10.5 | 8.5 | 16700 | 18800 | 112.6% | 2.3 | 11300 | R-410A
214628293 | 1.97 | Yes | Yes | CARRIER | HRCU-A-CB (Split System: Heat Pump with Remote Outdoor Unit-Air-Source) | Centrally-Ducted | 38MURAQ24AB3* | A36VCA+TXV | 58TP*B070V17**16 | 23600 | 17 | 10.5 | 8.5 | 24800 | 23800 | 95.97% | 2.02 | 18100 | R-410A
213779526 | 2.68 | Yes | Yes | BRYANT HEATING AND COOLING SYSTEMS | HRCU-A-CB (Split System: Heat Pump with Remote Outdoor Unit-Air-Source) | Centrally-Ducted | 288BNV037*0**A* | CAP**4824AL*+UI | 987MC66120C24*** | 32200 | 17 | 11 | 8.1 | 32600 | 24800 | 76.07% | 1.98 | 31200 | R-410A
213779696 | 2.75 | Yes | Yes | BRYANT HEATING AND COOLING SYSTEMS | HRCU-A-CB (Split System: Heat Pump with Remote Outdoor Unit-Air-Source) | Centrally-Ducted | 288BNV037*0**A* | CAP**6121AL*+UI | 987MC42080C17*** | 33000 | 17 | 11 | 8.1 | 32200 | 25000 | 77.64% | 1.96 | 31400 | R-410A
213779746 | 2.77 | Yes | Yes | BRYANT HEATING AND COOLING SYSTEMS | HRCU-A-CB (Split System: Heat Pump with Remote Outdoor Unit-Air-Source) | Centrally-Ducted | 288BNV037*0**A* | CAP**6124AL*+UI | 88*TB60090C21*** | 33200 | 17.5 | 11.7 | 8.5 | 32000 | 24800 | 77.5% | 2 | 31000 | R-410A
212979174 | 1.98 | Yes | Yes | HEIL | HRCU-A-CB (Split System: Heat Pump with Remote Outdoor Unit-Air-Source) | Centrally-Ducted | DLCURAH24ABK | EA*4X36L21A* | *80MS(N,L)0701716A* | 23800 | 17.5 | 10 | 8.5 | 26200 | 23600 | 90.08% | 1.98 | 19100 | R-410A
215295775 | 2.97 | Yes | Yes | AIRQUEST | HRCU-A-CB (Split System: Heat Pump with Remote Outdoor Unit-Air-Source) | Centrally-Ducted | DLCURAH36ABK | H,GG80936 | *96VTN1202422B* | 35600 | 16 | 10 | 8.5 | 36200 | 34200 | 94.48% | 2.02 | 28000 | R-410A
214628307 | 1.97 | Yes | Yes | CARRIER | HRCU-A-CB (Split System: Heat Pump with Remote Outdoor Unit-Air-Source) | Centrally-Ducted | 38MURAQ24AB3* | PL36H175P159 | 58TP*B070V17**16 | 23600 | 17 | 10.5 | 8.5 | 24800 | 23800 | 95.97% | 2.02 | 18100 | R-410A
214628308 | 1.97 | Yes | Yes | CARRIER | HRCU-A-CB (Split System: Heat Pump with Remote Outdoor Unit-Air-Source) | Centrally-Ducted | 38MURAQ24AB3* | V,C36H175P159 | 58TP*B070V17**16 | 23600 | 17 | 10.5 | 8.5 | 24800 | 23800 | 95.97% | 2.02 | 18100 | R-410A
214628309 | 1.95 | Yes | Yes | CARRIER | HRCU-A-CB (Split System: Heat Pump with Remote Outdoor Unit-Air-Source) | Centrally-Ducted | 38MURAQ24AB3* | PL36H210P749 | 58TP*B070V17**16 | 23400 | 17 | 10.5 | 8.5 | 24800 | 23800 | 95.97% | 2.02 | 18100 | R-410A
212979122 | 1.95 | Yes | Yes | AIRQUEST | HRCU-A-CB (Split System: Heat Pump with Remote Outdoor Unit-Air-Source) | Centrally-Ducted | DLCURAH24ABK | EA*4X24L17A* | *80MS(N,L)0701716A* | 23400 | 17 | 10 | 9 | 26800 | 26400 | 98.51% | 2.24 | 19400 | R-410A
211244999 | 2.02 | Yes | No | TEMPSTAR | HRCU-A-CB (Split System: Heat Pump with Remote Outdoor Unit-Air-Source) | Centrally-Ducted | DLCURAH24ABK | EN(A,D,W)4X36L17** | *80VTL0451412A* | 24200 | 16.5 | 10.5 | 8.1 | 26200 | 22800 | 87.02% | 1.88 | 19100 | R-410A
211245117 | 2.05 | Yes | No | TEMPSTAR | HRCU-A-CB (Split System: Heat Pump with Remote Outdoor Unit-Air-Source) | Centrally-Ducted | DLCURAH24ABK | EN(A,D,W)4X36L17** | *80ES(N,L)0451412A* | 24600 | 16 | 10.5 | 8.1 | 26600 | 22400 | 84.21% | 1.84 | 19300 | R-410A
211245231 | 1.97 | Yes | No | TEMPSTAR | HRCU-A-CB (Split System: Heat Pump with Remote Outdoor Unit-Air-Source) | Centrally-Ducted | DLCURAH24ABK | EN(A,D,W)4X36L17** | *92ESN0401712A* | 23600 | 15.5 | 10 | 8.1 | 26200 | 23400 | 89.31% | 1.92 | 19100 | R-410A
216981659 | 4 | Yes | Yes | BRYANT HEATING AND COOLING SYSTEMS | HRCU-A-CB (Split System: Heat Pump with Remote Outdoor Unit-Air-Source) | Centrally-Ducted | 291VAN054**AA* | C60A***L16*+TXV | 986TD60080C21*** | 48000 | 19 | 10.5 | 10.5 | 50500 | 53000 | 105% | 1.94 | 50000 | R-454B
216981674 | 4.08 | Yes | Yes | BRYANT HEATING AND COOLING SYSTEMS | HRCU-A-CB (Split System: Heat Pump with Remote Outdoor Unit-Air-Source) | Centrally-Ducted | 291VAN054**AA* | C60A***L18*+TXV | 986TD66100C21*** | 49000 | 19 | 11 | 10.5 | 50500 | 53000 | 105% | 1.96 | 49500 | R-454B
214628326 | 1.95 | Yes | Yes | CARRIER | HRCU-A-CB (Split System: Heat Pump with Remote Outdoor Unit-Air-Source) | Centrally-Ducted | 38MURAQ24AB3* | C36A***L159 | 59SC6A026M14**10 | 23400 | 16 | 10 | 8.5 | 24800 | 24200 | 97.58% | 2.04 | 18200 | R-410A
214628343 | 1.93 | Yes | Yes | CARRIER | HRCU-A-CB (Split System: Heat Pump with Remote Outdoor Unit-Air-Source) | Centrally-Ducted | 38MURAQ24AB3* | C36A***L139 | 59SC6A040M14**10 | 23200 | 16 | 10 | 8.5 | 24800 | 24200 | 97.58% | 2.04 | 18200 | R-410A
214499805 | 1.38 | Yes | Yes | GOODMAN | HRCU-A-CB (Split System: Heat Pump with Remote Outdoor Unit-Air-Source) | Centrally-Ducted | GSZS601810A* | CA*EA2422*4B* | G*VC960603BNB* | 16600 | 17.5 | 10.9 | 8.5 | 17400 | 13000 | 74.71% | 2.1 | 10800 | R-410A
216981675 | 4.08 | Yes | Yes | BRYANT HEATING AND COOLING SYSTEMS | HRCU-A-CB (Split System: Heat Pump with Remote Outdoor Unit-Air-Source) | Centrally-Ducted | 291VAN054**AA* | C60A***L19*+TXV | 986TD66100C21*** | 49000 | 19 | 11 | 10.5 | 50500 | 53000 | 105% | 1.96 | 49500 | R-454B
216981708 | 4.08 | Yes | Yes | BRYANT HEATING AND COOLING SYSTEMS | HRCU-A-CB (Split System: Heat Pump with Remote Outdoor Unit-Air-Source) | Centrally-Ducted | 291VAN054**AA* | C60A***L18*+TXV | 987MC66100C21*** | 49000 | 19 | 11 | 10.5 | 50500 | 53000 | 105% | 1.96 | 49500 | R-454B
214628360 | 1.88 | No | No | CARRIER | HRCU-A-CB (Split System: Heat Pump with Remote Outdoor Unit-Air-Source) | Centrally-Ducted | 38MURAQ24AB3* | C36A***L129 | 59SC6A040M17**12 | 22600 | 16 | 9 | 8.5 | 24800 | 24600 | 99.19% | 2.08 | 18200 | R-410A
214628392 | 1.95 | Yes | Yes | CARRIER | HRCU-A-CB (Split System: Heat Pump with Remote Outdoor Unit-Air-Source) | Centrally-Ducted | 38MURAQ24AB3* | V,C36H***P429 | 59SC6A060M14**12 | 23400 | 16 | 10 | 8.5 | 25400 | 26000 | 102.4% | 2.22 | 18400 | R-410A
216981793 | 3.5 | Yes | Yes | BRYANT HEATING AND COOLING SYSTEMS | HRCU-A-CB (Split System: Heat Pump with Remote Outdoor Unit-Air-Source) | Centrally-Ducted | 293VAN048**AA* | C48A***L15*+TXV | 935CB48060C17*** | 42000 | 20 | 10 | 9.4 | 47000 | 36200 | 77.02% | 1.98 | 38500 | R-454B
211244552 | 2 | Yes | No | TEMPSTAR | HRCU-A-CB (Split System: Heat Pump with Remote Outdoor Unit-Air-Source) | Centrally-Ducted | DLCURAH24ABK | EN(A,D)4X30L17** | *80ESU0401712A* | 24000 | 17 | 10.5 | 8.1 | 26000 | 23200 | 89.23% | 1.94 | 19000 | R-410A
211244784 | 2 | Yes | No | TEMPSTAR | HRCU-A-CB (Split System: Heat Pump with Remote Outdoor Unit-Air-Source) | Centrally-Ducted | DLCURAH24ABK | EN(A,D)4X30L17** | *92ESN0401410A* | 24000 | 15.2 | 10 | 8.1 | 26600 | 22800 | 85.71% | 1.86 | 19400 | R-410A
211244919 | 1.97 | Yes | No | TEMPSTAR | HRCU-A-CB (Split System: Heat Pump with Remote Outdoor Unit-Air-Source) | Centrally-Ducted | DLCURAH24ABK | EN(A,D,W)4X36L17** | *95ESU0401712A* | 23600 | 16.5 | 10 | 8.1 | 25800 | 23600 | 91.47% | 1.96 | 19000 | R-410A
213778731 | 2.6 | Yes | No | DAY & NIGHT | HRCU-A-CB (Split System: Heat Pump with Remote Outdoor Unit-Air-Source) | Centrally-Ducted | CVH837GKA** | EA*4X36L17A*+WALLCON | *80CTL0451712B* | 31200 | 16.5 | 10.5 | 8.1 | 33400 | 24600 | 73.65% | 1.8 | 31600 | R-410A
211226527 | 3.02 | Yes | No | TEMPSTAR | HRCU-A-CB (Split System: Heat Pump with Remote Outdoor Unit-Air-Source) | Centrally-Ducted | DLCURAH36ABK | EA*4X37L17A* | *80ES(N,L)0701716A* | 36200 | 15.5 | 10 | 8.5 | 39500 | 35000 | 88.61% | 2.02 | 29400 | R-410A
213923871 | 2.98 | Yes | No | MIDEA | HRCU-A-CB (Split System: Heat Pump with Remote Outdoor Unit-Air-Source) | Centrally-Ducted | 38MURAQ36AB3 | C36A***L139+AEFE3A* |  | 35800 | 15.2 | 10 | 8.35 | 36200 | 31200 | 86.19% | 1.8 | 26400 | R-410A
211244693 | 2 | Yes | No | TEMPSTAR | HRCU-A-CB (Split System: Heat Pump with Remote Outdoor Unit-Air-Source) | Centrally-Ducted | DLCURAH24ABK | EN(A,D)4X30L17** | *80ES(N,L)0451712A* | 24000 | 16.5 | 10.5 | 8.1 | 26200 | 23000 | 87.79% | 1.9 | 19100 | R-410A
211244828 | 1.97 | Yes | No | TEMPSTAR | HRCU-A-CB (Split System: Heat Pump with Remote Outdoor Unit-Air-Source) | Centrally-Ducted | DLCURAH24ABK | EN(A,D)4X30L17** | OMV098J12* | 23600 | 16.5 | 10 | 8.1 | 26000 | 23600 | 90.77% | 1.96 | 19000 | R-410A
211244846 | 2 | Yes | No | TEMPSTAR | HRCU-A-CB (Split System: Heat Pump with Remote Outdoor Unit-Air-Source) | Centrally-Ducted | DLCURAH24ABK | EN(A,D)4X30L17** | OMV112K14A | 24000 | 16 | 10 | 8.1 | 26400 | 23000 | 87.12% | 1.88 | 19200 | R-410A
211245430 | 2.02 | Yes | No | TEMPSTAR | HRCU-A-CB (Split System: Heat Pump with Remote Outdoor Unit-Air-Source) | Centrally-Ducted | DLCURAH24ABK | EN(A,D)4X36L21** | *80VSL0451716A* | 24200 | 16 | 10.5 | 8.1 | 26400 | 22800 | 86.36% | 1.88 | 19200 | R-410A
214573751 | 2.65 | Yes | Yes | AIRQUEST | HRCU-A-CB (Split System: Heat Pump with Remote Outdoor Unit-Air-Source) | Centrally-Ducted | HVH837GKA2* | EA*4X42L21A*+WALLCON | *95CSU1002122B* | 31800 | 17.5 | 11 | 8.5 | 32800 | 24400 | 74.39% | 1.9 | 31200 | R-410A
214573801 | 2.65 | Yes | Yes | AIRQUEST | HRCU-A-CB (Split System: Heat Pump with Remote Outdoor Unit-Air-Source) | Centrally-Ducted | HVH837GKA2* | EA*4X42L24A*+WALLCON | *95CSU0802120B* | 31800 | 17 | 11 | 8.5 | 33000 | 24400 | 73.94% | 1.9 | 31200 | R-410A
211245023 | 2.02 | Yes | No | TEMPSTAR | HRCU-A-CB (Split System: Heat Pump with Remote Outdoor Unit-Air-Source) | Centrally-Ducted | DLCURAH24ABK | EN(A,D,W)4X36L17** | *96VTN0801716A* | 24200 | 16.5 | 10.5 | 8.1 | 26200 | 23000 | 87.79% | 1.9 | 19100 | R-410A
211227992 | 2.98 | Yes | No | DAY & NIGHT | HRCU-A-CB (Split System: Heat Pump with Remote Outdoor Unit-Air-Source) | Centrally-Ducted | DLCURAH36ABK | EA*4X42L24A* | *92ESN1202420A* | 35800 | 16 | 10 | 8.1 | 38500 | 35000 | 90.91% | 1.9 | 29400 | R-410A
211228560 | 3.03 | Yes | Yes | DAY & NIGHT | HRCU-A-CB (Split System: Heat Pump with Remote Outdoor Unit-Air-Source) | Centrally-Ducted | DLCURAH36ABK | EA*4X43L21A* | *96VSN0802120A* | 36400 | 16 | 10 | 8.5 | 38500 | 34800 | 90.39% | 2.08 | 29000 | R-410A
211228669 | 3.02 | No | No | DAY & NIGHT | HRCU-A-CB (Split System: Heat Pump with Remote Outdoor Unit-Air-Source) | Centrally-Ducted | DLCURAH36ABK | EA*4X43L21A* | OLV098A12* | 36200 | 15.2 | 9.5 | 8.5 | 38500 | 35000 | 90.91% | 2.06 | 29200 | R-410A
211228687 | 3.02 | Yes | No | DAY & NIGHT | HRCU-A-CB (Split System: Heat Pump with Remote Outdoor Unit-Air-Source) | Centrally-Ducted | DLCURAH36ABK | EA*4X43L21A* | OMV098J12* | 36200 | 15.2 | 10 | 8.5 | 38500 | 35000 | 90.91% | 2.06 | 29200 | R-410A
216984643 | 3.63 | Yes | Yes | BRYANT HEATING AND COOLING SYSTEMS | HRCU-A-CB (Split System: Heat Pump with Remote Outdoor Unit-Air-Source) | Centrally-Ducted | 293VAN048**AA* | PL48H210P75*+TXV | 987TA66100C21*** | 43500 | 21 | 10.5 | 9.5 | 46000 | 36000 | 78.26% | 2 | 38500 | R-454B
216992524 | 3.63 | Yes | Yes | BRYANT HEATING AND COOLING SYSTEMS | HRCU-A-CB (Split System: Heat Pump with Remote Outdoor Unit-Air-Source) | Centrally-Ducted | 293VAN048**AA* | H,PG35*48+TXV | 88*TB48090C17*** | 43500 | 20 | 11 | 9 | 46500 | 35400 | 76.13% | 1.86 | 37000 | R-454B
216981702 | 4 | Yes | Yes | BRYANT HEATING AND COOLING SYSTEMS | HRCU-A-CB (Split System: Heat Pump with Remote Outdoor Unit-Air-Source) | Centrally-Ducted | 291VAN054**AA* | V,C48H210P16*+TXV | 987MC66100C21*** | 48000 | 19 | 10.5 | 10.5 | 50500 | 53000 | 105% | 1.96 | 49500 | R-454B
211226632 | 2.98 | Yes | No | TEMPSTAR | HRCU-A-CB (Split System: Heat Pump with Remote Outdoor Unit-Air-Source) | Centrally-Ducted | DLCURAH36ABK | EA*4X37L17A* | *92ESN0601714A* | 35800 | 16 | 10 | 8.1 | 38500 | 34800 | 90.39% | 2 | 29200 | R-410A
214604340 | 2.93 | No | No | MIDEA | HRCU-A-C (Split System: Heat Pump with Remote Outdoor Unit with No Indoor Fan --Air Source) | Centrally-Ducted | 38MURAQ36AB3 | HG7J936+TD |  | 35200 | 15.2 | 9.5 | 8.35 | 36200 | 31200 | 86.19% | 1.8 | 26400 | R-410A
216984588 | 4 | Yes | Yes | BRYANT HEATING AND COOLING SYSTEMS | HRCU-A-CB (Split System: Heat Pump with Remote Outdoor Unit-Air-Source) | Centrally-Ducted | 291VAN054**AA* | C48A***L16*+TXV | 987TA66100C21*** | 48000 | 19 | 10.5 | 10.5 | 50500 | 53000 | 105% | 1.96 | 49500 | R-454B
211245107 | 2 | Yes | No | TEMPSTAR | HRCU-A-CB (Split System: Heat Pump with Remote Outdoor Unit-Air-Source) | Centrally-Ducted | DLCURAH24ABK | EN(A,D,W)4X36L17** | *96VTN0601714A* | 24000 | 16.5 | 10 | 8.1 | 26200 | 23200 | 88.55% | 1.92 | 19100 | R-410A
214573781 | 2.65 | Yes | Yes | AIRQUEST | HRCU-A-CB (Split System: Heat Pump with Remote Outdoor Unit-Air-Source) | Centrally-Ducted | HVH837GKA2* | EA*4X42L21A*+WALLCON | *96CTN0802120B* | 31800 | 17.5 | 11 | 8.5 | 32800 | 24400 | 74.39% | 1.9 | 31200 | R-410A
214573931 | 2.7 | Yes | Yes | AIRQUEST | HRCU-A-CB (Split System: Heat Pump with Remote Outdoor Unit-Air-Source) | Centrally-Ducted | HVH837GKA2* | EA*4X48L21A*+WALLCON | *95CSU1002122B* | 32400 | 17.5 | 11.5 | 8.5 | 32400 | 24800 | 76.54% | 2 | 31400 | R-410A
214574331 | 2.72 | Yes | Yes | AIRQUEST | HRCU-A-CB (Split System: Heat Pump with Remote Outdoor Unit-Air-Source) | Centrally-Ducted | HVH837GKA2* | EHD4X48AAL+WALLCON | *80CTL0702120B* | 32600 | 17.5 | 11 | 8.5 | 32800 | 25000 | 76.22% | 1.98 | 31600 | R-410A
211245593 | 2 | Yes | No | TEMPSTAR | HRCU-A-CB (Split System: Heat Pump with Remote Outdoor Unit-Air-Source) | Centrally-Ducted | DLCURAH24ABK | EN(A,D)4X36L21** | *80ES(N,L)0451712A* | 24000 | 16.5 | 10.5 | 8.1 | 26200 | 23000 | 87.79% | 1.9 | 19100 | R-410A
216981808 | 3.63 | Yes | Yes | BRYANT HEATING AND COOLING SYSTEMS | HRCU-A-CB (Split System: Heat Pump with Remote Outdoor Unit-Air-Source) | Centrally-Ducted | 293VAN048**AA* | C60A***L16*+TXV | 935CB60080C21*** | 43500 | 21 | 10.5 | 9.5 | 46500 | 36200 | 77.85% | 2 | 38500 | R-454B
216981859 | 3.67 | Yes | Yes | BRYANT HEATING AND COOLING SYSTEMS | HRCU-A-CB (Split System: Heat Pump with Remote Outdoor Unit-Air-Source) | Centrally-Ducted | 293VAN048**AA* | A60VHA*+TXV | 987MC60060C21*** | 44000 | 20 | 10 | 9.5 | 46500 | 37000 | 79.57% | 2 | 39500 | R-454B
216981874 | 3.63 | Yes | Yes | BRYANT HEATING AND COOLING SYSTEMS | HRCU-A-CB (Split System: Heat Pump with Remote Outdoor Unit-Air-Source) | Centrally-Ducted | 293VAN048**AA* | C48A***L15*+TXV | 987MC60080C21*** | 43500 | 20 | 10.5 | 9.5 | 46000 | 36200 | 78.7% | 2 | 38500 | R-454B
216981875 | 3.63 | Yes | Yes | BRYANT HEATING AND COOLING SYSTEMS | HRCU-A-CB (Split System: Heat Pump with Remote Outdoor Unit-Air-Source) | Centrally-Ducted | 293VAN048**AA* | PL48H210P75*+TXV | 987MC60080C21*** | 43500 | 20 | 10.5 | 9.5 | 46000 | 36200 | 78.7% | 2 | 38500 | R-454B
216494156 | 3.63 | Yes | Yes | BRYANT HEATING AND COOLING SYSTEMS | HRCU-A-CB (Split System: Heat Pump with Remote Outdoor Unit-Air-Source) | Centrally-Ducted | 293VAN048**AA* | CE(P,V)4824G1K*+TXV | 88*TB48090C17*** | 43500 | 20 | 11 | 9 | 46500 | 35400 | 76.13% | 1.86 | 37000 | R-454B
216981906 | 4.63 | Yes | Yes | BRYANT HEATING AND COOLING SYSTEMS | HRCU-A-CB (Split System: Heat Pump with Remote Outdoor Unit-Air-Source) | Centrally-Ducted | 293VAN060**AA* | C60A***L18*+TXV | 935CB60080C21*** | 55500 | 18 | 11 | 8.1 | 58500 | 45500 | 77.78% | 1.95 | 46000 | R-454B
216981907 | 4.67 | Yes | Yes | BRYANT HEATING AND COOLING SYSTEMS | HRCU-A-CB (Split System: Heat Pump with Remote Outdoor Unit-Air-Source) | Centrally-Ducted | 293VAN060**AA* | C60A***L19*+TXV | 935CB60080C21*** | 56000 | 18 | 11 | 8.5 | 58500 | 46000 | 78.63% | 2.02 | 47000 | R-454B
216981910 | 4.67 | Yes | Yes | BRYANT HEATING AND COOLING SYSTEMS | HRCU-A-CB (Split System: Heat Pump with Remote Outdoor Unit-Air-Source) | Centrally-Ducted | 293VAN060**AA* | A60VHA*+TXV | 935CB66100C21*** | 56000 | 18 | 11.5 | 8.5 | 58500 | 45000 | 76.92% | 2.08 | 46000 | R-454B
216981926 | 4.58 | Yes | No | BRYANT HEATING AND COOLING SYSTEMS | HRCU-A-CB (Split System: Heat Pump with Remote Outdoor Unit-Air-Source) | Centrally-Ducted | 293VAN060**AA* | V,C60H210P29*+TXV | 987MC60060C21*** | 55000 | 17 | 10.5 | 8.1 | 59500 | 46500 | 78.15% | 1.95 | 48000 | R-454B
211244758 | 2.05 | Yes | No | DAY & NIGHT | HRCU-A-CB (Split System: Heat Pump with Remote Outdoor Unit-Air-Source) | Centrally-Ducted | DLCURAH24ABK | EN(A,D)4X30L17** | *95ESN0601714A* | 24600 | 16 | 10 | 8.1 | 26600 | 22400 | 84.21% | 1.84 | 19400 | R-410A
211245092 | 1.95 | Yes | No | DAY & NIGHT | HRCU-A-CB (Split System: Heat Pump with Remote Outdoor Unit-Air-Source) | Centrally-Ducted | DLCURAH24ABK | EN(A,D,W)4X36L17** | *95ESN0261410A* | 23400 | 16 | 10 | 8.1 | 25800 | 24200 | 93.8% | 2 | 18900 | R-410A
212976052 | 1.97 | Yes | Yes | HEIL | HRCU-A-CB (Split System: Heat Pump with Remote Outdoor Unit-Air-Source) | Centrally-Ducted | DLCURAH24ABK | EA*4X36L21A* | *96VTN0801716B* | 23600 | 17 | 10 | 8.5 | 26200 | 24000 | 91.6% | 2 | 19000 | R-410A
211245242 | 2.02 | Yes | No | TEMPSTAR | HRCU-A-CB (Split System: Heat Pump with Remote Outdoor Unit-Air-Source) | Centrally-Ducted | DLCURAH24ABK | EN(A,D,W)4X36L17** | *80ES(N,L)0701412A* | 24200 | 16.5 | 10.5 | 8.1 | 26400 | 22800 | 86.36% | 1.88 | 19100 | R-410A
215865059 | 2.62 | Yes | Yes | TRANE | HRCU-A-CB (Split System: Heat Pump with Remote Outdoor Unit-Air-Source) | Centrally-Ducted | 5TWV8X36A1 | 5TXCB004AS3+P0V0A000M30SD+LRP |  | 31400 | 18.1 | 10 | 8.5 | 32600 | 25400 | 77.91% | 2 | 31000 | R-454B
211245676 | 2.02 | Yes | No | TEMPSTAR | HRCU-A-CB (Split System: Heat Pump with Remote Outdoor Unit-Air-Source) | Centrally-Ducted | DLCURAH24ABK | EN(A,D)4X36L21** | *92ESN0801716A* | 24200 | 17 | 10.5 | 8.1 | 26200 | 22800 | 87.02% | 1.88 | 19100 | R-410A
214574051 | 2.73 | Yes | Yes | AIRQUEST | HRCU-A-CB (Split System: Heat Pump with Remote Outdoor Unit-Air-Source) | Centrally-Ducted | HVH837GKA2* | EA*4X60L24A*+WALLCON | *95CSU1002122B* | 32800 | 17.5 | 11.5 | 8.5 | 31600 | 24800 | 78.48% | 2 | 31000 | R-410A
211244671 | 2 | Yes | No | TEMPSTAR | HRCU-A-CB (Split System: Heat Pump with Remote Outdoor Unit-Air-Source) | Centrally-Ducted | DLCURAH24ABK | EN(A,D)4X30L17** | *96VTN0601714A* | 24000 | 16.5 | 10 | 8.1 | 26200 | 23200 | 88.55% | 1.92 | 19100 | R-410A
211245282 | 2 | Yes | No | TEMPSTAR | HRCU-A-CB (Split System: Heat Pump with Remote Outdoor Unit-Air-Source) | Centrally-Ducted | DLCURAH24ABK | EN(A,D,W)4X36L17** | OMV112K14A | 24000 | 16 | 10 | 8.1 | 26400 | 23000 | 87.12% | 1.88 | 19200 | R-410A
211245375 | 2.07 | Yes | No | TEMPSTAR | HRCU-A-CB (Split System: Heat Pump with Remote Outdoor Unit-Air-Source) | Centrally-Ducted | DLCURAH24ABK | EN(A,D)4X36L21** | *80ES(N,L)0701716A* | 24800 | 16 | 10.5 | 8.1 | 26800 | 22200 | 82.84% | 1.82 | 19400 | R-410A
216984585 | 4 | Yes | Yes | BRYANT HEATING AND COOLING SYSTEMS | HRCU-A-CB (Split System: Heat Pump with Remote Outdoor Unit-Air-Source) | Centrally-Ducted | 291VAN054**AA* | V,C60H210P29*+TXV | 987TA66100C21*** | 48000 | 19 | 10.5 | 10.5 | 50500 | 53000 | 105% | 1.96 | 49500 | R-454B
211245486 | 1.98 | Yes | No | COMFORTMAKER | HRCU-A-CB (Split System: Heat Pump with Remote Outdoor Unit-Air-Source) | Centrally-Ducted | DLCURAH24ABK | EN(A,D)4X36L21** | *80VTL0902120A* | 23800 | 16.5 | 10.5 | 8.1 | 26000 | 23200 | 89.23% | 1.92 | 19000 | R-410A
214627546 | 1.47 | Yes | Yes | CARRIER | HRCU-A-CB (Split System: Heat Pump with Remote Outdoor Unit-Air-Source) | Centrally-Ducted | 38MURAQ18AB3* | PL36H175P149 | 58S(B,C)*B070M14**12 | 17600 | 16 | 11 | 8.5 | 16900 | 18700 | 110.7% | 2.3 | 11400 | R-410A
214627613 | 1.48 | Yes | Yes | CARRIER | HRCU-A-CB (Split System: Heat Pump with Remote Outdoor Unit-Air-Source) | Centrally-Ducted | 38MURAQ18AB3* | PL36H175P159 | 58TP*B070V17**16 | 17700 | 16 | 11 | 8.1 | 16600 | 18200 | 109.6% | 2.24 | 11300 | R-410A
216981639 | 4.08 | Yes | Yes | BRYANT HEATING AND COOLING SYSTEMS | HRCU-A-CB (Split System: Heat Pump with Remote Outdoor Unit-Air-Source) | Centrally-Ducted | 291VAN054**AA* | PL60H210P17*+TXV | 935CB60080C21*** | 49000 | 19 | 10.5 | 10.5 | 51000 | 52000 | 102% | 1.94 | 50000 | R-454B
216981640 | 4.08 | Yes | Yes | BRYANT HEATING AND COOLING SYSTEMS | HRCU-A-CB (Split System: Heat Pump with Remote Outdoor Unit-Air-Source) | Centrally-Ducted | 291VAN054**AA* | V,C60H210P17*+TXV | 935CB60080C21*** | 49000 | 19 | 10.5 | 10.5 | 51000 | 52000 | 102% | 1.94 | 50000 | R-454B
216981641 | 4.08 | Yes | Yes | BRYANT HEATING AND COOLING SYSTEMS | HRCU-A-CB (Split System: Heat Pump with Remote Outdoor Unit-Air-Source) | Centrally-Ducted | 291VAN054**AA* | C60A***L18*+TXV | 935CB60080C21*** | 49000 | 19 | 10.5 | 10.5 | 51000 | 52000 | 102% | 1.94 | 50000 | R-454B
214628659 | 2.5 | No | No | CARRIER | HRCU-A-CB (Split System: Heat Pump with Remote Outdoor Unit-Air-Source) | Centrally-Ducted | 38MURAQ30AB3* | V,C36H175P159 | 58S(B,C)*B090M17**14 | 30000 | 15.2 | 9 | 8.1 | 32600 | 27200 | 83.44% | 1.8 | 22400 | R-410A
207436195 | 1.9 | Yes | Yes | LENNOX | HRCU-A-CB (Split System: Heat Pump with Remote Outdoor Unit-Air-Source) | Centrally-Ducted | SL25XPV-024-230A** | CHX35-42B-**-*+TDR | EL296UH070XV36B* | 22800 | 23.2 | 14.5 | 9.5 | 21200 | 20000 | 94.34% | 1.96 | 23600 | R-410A
207436468 | 2.82 | Yes | Yes | LENNOX | HRCU-A-CB (Split System: Heat Pump with Remote Outdoor Unit-Air-Source) | Centrally-Ducted | SL25XPV-036-230A** | CX35-48B+TDR | EL296UH045XV36B* | 33800 | 21.4 | 12.5 | 8.8 | 35800 | 27800 | 77.65% | 1.8 | 33400 | R-410A
207436229 | 1.87 | Yes | Yes | LENNOX | HRCU-A-CB (Split System: Heat Pump with Remote Outdoor Unit-Air-Source) | Centrally-Ducted | SL25XPV-024-230A** | CX35-36A+TDR | SL280UH060NV36A* | 22400 | 22.2 | 14.5 | 9.2 | 21400 | 20400 | 95.33% | 1.84 | 24200 | R-410A
207436243 | 1.85 | Yes | Yes | LENNOX | HRCU-A-CB (Split System: Heat Pump with Remote Outdoor Unit-Air-Source) | Centrally-Ducted | SL25XPV-024-230A** | CX35-48B+TDR | SL280UH090V36B* | 22200 | 21.8 | 14.3 | 9.5 | 21400 | 20400 | 95.33% | 1.86 | 24200 | R-410A
211245763 | 1.97 | Yes | No | TEMPSTAR | HRCU-A-CB (Split System: Heat Pump with Remote Outdoor Unit-Air-Source) | Centrally-Ducted | DLCURAH24ABK | EN(A,D)4X36L21** | OMV098J12* | 23600 | 16.5 | 10 | 8.1 | 26000 | 23600 | 90.77% | 1.96 | 19000 | R-410A
211245880 | 2.1 | Yes | No | TEMPSTAR | HRCU-A-CB (Split System: Heat Pump with Remote Outdoor Unit-Air-Source) | Centrally-Ducted | DLCURAH24ABK | FMA4P30**AL* |  | 25200 | 15.2 | 10 | 9 | 27800 | 21600 | 77.7% | 1.78 | 20000 | R-410A
216986127 | 1.9 | No | No | BRYANT HEATING AND COOLING SYSTEMS | HRCU-A-CB (Split System: Heat Pump with Remote Outdoor Unit-Air-Source) | Centrally-Ducted | 37MURAQ24AA3 | V,C36H175P14*+TXV | 935SB36040M17*** | 22800 | 15.2 | 9 | 8.5 | 21400 | 18700 | 87.38% | 1.96 | 17500 | R-454B
216986129 | 1.93 | No | No | BRYANT HEATING AND COOLING SYSTEMS | HRCU-A-CB (Split System: Heat Pump with Remote Outdoor Unit-Air-Source) | Centrally-Ducted | 37MURAQ24AA3 | PL36H175P15*+TXV | 935SB36040M17*** | 23200 | 15.2 | 9.5 | 8.5 | 21400 | 18700 | 87.38% | 1.96 | 17500 | R-454B
216986130 | 1.93 | No | No | BRYANT HEATING AND COOLING SYSTEMS | HRCU-A-CB (Split System: Heat Pump with Remote Outdoor Unit-Air-Source) | Centrally-Ducted | 37MURAQ24AA3 | V,C36H175P15*+TXV | 935SB36040M17*** | 23200 | 15.2 | 9.5 | 8.5 | 21400 | 18700 | 87.38% | 1.96 | 17500 | R-454B
216997074 | 3.67 | No | No | CARRIER | HRCU-A-CB (Split System: Heat Pump with Remote Outdoor Unit-Air-Source) | Centrally-Ducted | 27VNA048A*030* | H,PG35*48+TXV | 59TN6C080C21**20 | 44000 | 17 | 9.5 | 9 | 46500 | 33800 | 72.69% | 2.06 | 41500 | R-454B
214573041 | 2.75 | Yes | Yes | AIRQUEST | HRCU-A-CB (Split System: Heat Pump with Remote Outdoor Unit-Air-Source) | Centrally-Ducted | HVH837GKA** | EA*4X61L24A*+WALLCON | *97CMN0602120B* | 33000 | 18 | 11.5 | 8.5 | 32000 | 25000 | 78.12% | 1.98 | 31400 | R-410A
212981861 | 1.46 | Yes | Yes | COMFORTMAKER | HRCU-A-CB (Split System: Heat Pump with Remote Outdoor Unit-Air-Source) | Centrally-Ducted | DLCURAH18ABK | EA*4X30L17A* | *80MSU1002120A* | 17500 | 16 | 10.5 | 8.5 | 18100 | 18700 | 103.3% | 2.24 | 12300 | R-410A
214573241 | 2.72 | Yes | Yes | AIRQUEST | HRCU-A-CB (Split System: Heat Pump with Remote Outdoor Unit-Air-Source) | Centrally-Ducted | HVH837GKA** | EHD4X48AAL+WALLCON | *96CTN0802120B* | 32600 | 17.5 | 11 | 8.5 | 32600 | 24800 | 76.07% | 1.98 | 31600 | R-410A
214571211 | 2.02 | Yes | Yes | AIRQUEST | HRCU-A-CB (Split System: Heat Pump with Remote Outdoor Unit-Air-Source) | Centrally-Ducted | HVH825GKA3* | EN(A,D,W)4X48L21**+WALLCON | *80CTL0702120B* | 24200 | 17 | 11 | 8.1 | 21200 | 16600 | 78.3% | 2.02 | 20600 | R-410A
214572831 | 2.7 | Yes | Yes | AIRQUEST | HRCU-A-CB (Split System: Heat Pump with Remote Outdoor Unit-Air-Source) | Centrally-Ducted | HVH837GKA** | EA*4X48L24A*+WALLCON | *80CTL0702120B* | 32400 | 17.5 | 11 | 8.5 | 32400 | 25000 | 77.16% | 1.98 | 31400 | R-410A
214572981 | 2.75 | Yes | Yes | AIRQUEST | HRCU-A-CB (Split System: Heat Pump with Remote Outdoor Unit-Air-Source) | Centrally-Ducted | HVH837GKA** | EA*4X61L21A*+WALLCON | *97CMN0602120B* | 33000 | 17.5 | 11 | 8.5 | 32200 | 25000 | 77.64% | 1.98 | 31400 | R-410A
214573351 | 2.62 | Yes | Yes | AIRQUEST | HRCU-A-CB (Split System: Heat Pump with Remote Outdoor Unit-Air-Source) | Centrally-Ducted | HVH837GKA** | EN(A,D)4X36L21**+WALLCON | *97CMN0802120B* | 31400 | 17 | 11 | 8.1 | 33200 | 24200 | 72.89% | 1.82 | 31200 | R-410A
212978186 | 1.97 | Yes | Yes | CARRIER | HRCU-A-CB (Split System: Heat Pump with Remote Outdoor Unit-Air-Source) | Centrally-Ducted | 38MURAQ24AB3* | CNPV*3014AL* | 58S(B,C)*B070M14**12 | 23600 | 17 | 10.5 | 8.5 | 26200 | 24600 | 93.89% | 2.04 | 19100 | R-410A
211259578 | 1.52 | Yes | Yes | AIRQUEST | HRCU-A-CB (Split System: Heat Pump with Remote Outdoor Unit-Air-Source) | Centrally-Ducted | DLCURAH18ABK | EA*4X19L17A* | *80VSL0451412A* | 18200 | 16.5 | 11 | 8.5 | 18200 | 17600 | 96.7% | 2.14 | 12300 | R-410A
213779046 | 2.75 | Yes | Yes | BRYANT HEATING AND COOLING SYSTEMS | HRCU-A-CB (Split System: Heat Pump with Remote Outdoor Unit-Air-Source) | Centrally-Ducted | 288BNV037*0**A* | CAP**3721AL*+UI | 986TD66100C21*** | 33000 | 17 | 11.5 | 8.5 | 32600 | 25000 | 76.69% | 1.98 | 31600 | R-410A
213779246 | 2.72 | Yes | No | BRYANT HEATING AND COOLING SYSTEMS | HRCU-A-CB (Split System: Heat Pump with Remote Outdoor Unit-Air-Source) | Centrally-Ducted | 288BNV037*0**A* | CAP**4321AL*+UI | 88*TB36045C17*** | 32600 | 16.5 | 10.5 | 8.1 | 33200 | 25400 | 76.51% | 1.94 | 32000 | R-410A
213779766 | 2.77 | Yes | Yes | BRYANT HEATING AND COOLING SYSTEMS | HRCU-A-CB (Split System: Heat Pump with Remote Outdoor Unit-Air-Source) | Centrally-Ducted | 288BNV037*0**A* | CAP**6124AL*+UI | 88*TB66135C24*** | 33200 | 17.5 | 11.7 | 8.5 | 32000 | 24800 | 77.5% | 2 | 31000 | R-410A
213780016 | 2.7 | Yes | Yes | BRYANT HEATING AND COOLING SYSTEMS | HRCU-A-CB (Split System: Heat Pump with Remote Outdoor Unit-Air-Source) | Centrally-Ducted | 288BNV037*0**A* | CSPH*4212AL*+UI | 88*TB60090C21*** | 32400 | 16.5 | 11 | 8.1 | 32800 | 24600 | 75% | 1.94 | 31400 | R-410A
215318941 | 4 | Yes | Yes | COMFORTMAKER | HRCU-A-CB (Split System: Heat Pump with Remote Outdoor Unit-Air-Source) | Centrally-Ducted | D5CLRAH48AAK | D5FLAAH48XAK |  | 48000 | 17.8 | 10 | 10 | 50000 | 35200 | 70.4% | 1.9 | 40000 | R-454B
212984128 | 1.97 | Yes | Yes | HEIL | HRCU-A-CB (Split System: Heat Pump with Remote Outdoor Unit-Air-Source) | Centrally-Ducted | DLCURAH24ABK | EN(A,D)4X30L17** | *92MSN0601714A* | 23600 | 17 | 10.5 | 8.5 | 26400 | 24400 | 92.42% | 2.02 | 19100 | R-410A
212977611 | 1.97 | Yes | Yes | BRYANT HEATING AND COOLING SYSTEMS | HRCU-A-CB (Split System: Heat Pump with Remote Outdoor Unit-Air-Source) | Centrally-Ducted | 38MURAQ24AB3* | CAP**3017AL* | 8(0,1)*SB36045M14*** | 23600 | 17 | 10 | 8.5 | 26000 | 24000 | 92.31% | 2 | 19100 | R-410A
216986116 | 1.92 | No | No | BRYANT HEATING AND COOLING SYSTEMS | HRCU-A-CB (Split System: Heat Pump with Remote Outdoor Unit-Air-Source) | Centrally-Ducted | 37MURAQ24AA3 | A24VBA*+TXV | 926TC36060V14*** | 23000 | 15.2 | 9.5 | 8.5 | 22400 | 19000 | 84.82% | 1.9 | 17900 | R-454B
212596404 | 4.21 | No | No | GE Appliances | HRCU-A-C (Split System: Heat Pump with Remote Outdoor Unit with No Indoor Fan --Air Source) | Centrally-Ducted | AUH4860ZGDA* | NCCC60DT4** |  | 50500 | 15.2 | 9.5 | 8.5 | 53000 | 37200 | 70.19% | 1.8 | 44500 | R-410A
212977089 | 2.98 | Yes | Yes | BRYANT HEATING AND COOLING SYSTEMS | HRCU-A-CB (Split System: Heat Pump with Remote Outdoor Unit-Air-Source) | Centrally-Ducted | 38MURAQ36AB3* | CAP**4824AL* | 926TC66100V21*** | 35800 | 16.5 | 10 | 8.5 | 37800 | 34600 | 91.53% | 2.02 | 28800 | R-410A
212978620 | 1.97 | Yes | Yes | CARRIER | HRCU-A-CB (Split System: Heat Pump with Remote Outdoor Unit-Air-Source) | Centrally-Ducted | 38MURAQ24AB3* | CAP**2417AL* | 58S(B,C)*B070M17**12 | 23600 | 17 | 10 | 9 | 27000 | 25800 | 95.56% | 2.16 | 19400 | R-410A
211259845 | 1.53 | Yes | Yes | AIRQUEST | HRCU-A-CB (Split System: Heat Pump with Remote Outdoor Unit-Air-Source) | Centrally-Ducted | DLCURAH18ABK | EA*4X19L17A* | *96VTN0601412A* | 18400 | 16 | 11 | 8.5 | 18400 | 17600 | 95.65% | 2.12 | 12400 | R-410A
211260562 | 1.5 | Yes | Yes | AIRQUEST | HRCU-A-CB (Split System: Heat Pump with Remote Outdoor Unit-Air-Source) | Centrally-Ducted | DLCURAH18ABK | EA*4X24L17A* | *80ES(N,L)0701712A* | 18000 | 16 | 10.5 | 8.5 | 18800 | 18900 | 100.5% | 2.28 | 12600 | R-410A
211261047 | 1.53 | Yes | No | AIRQUEST | HRCU-A-CB (Split System: Heat Pump with Remote Outdoor Unit-Air-Source) | Centrally-Ducted | DLCURAH18ABK | EA*4X25L17A* | *92ESN0401410A* | 18400 | 15.5 | 10.5 | 8.5 | 18400 | 17500 | 95.11% | 2.12 | 12400 | R-410A
211261149 | 1.59 | Yes | Yes | AIRQUEST | HRCU-A-CB (Split System: Heat Pump with Remote Outdoor Unit-Air-Source) | Centrally-Ducted | DLCURAH18ABK | EA*4X25L17A* | *80ESU0601716A | 19100 | 16.5 | 11 | 8.5 | 18900 | 17300 | 91.53% | 2.12 | 12600 | R-410A
216984625 | 3.67 | Yes | Yes | BRYANT HEATING AND COOLING SYSTEMS | HRCU-A-CB (Split System: Heat Pump with Remote Outdoor Unit-Air-Source) | Centrally-Ducted | 293VAN048**AA* | PL60H210P29*+TXV | 987TA60080C21*** | 44000 | 21 | 10.5 | 9.5 | 46500 | 36200 | 77.85% | 2 | 38500 | R-454B
213770501 | 1.95 | Yes | No | DAY & NIGHT | HRCU-A-CB (Split System: Heat Pump with Remote Outdoor Unit-Air-Source) | Centrally-Ducted | CVH825GKA2* | EA*4X24L17A*+WALLCON | *80CTL0701412B* | 23400 | 16.5 | 10.5 | 8.1 | 22000 | 16800 | 76.36% | 1.9 | 21000 | R-410A
216984575 | 4.08 | Yes | Yes | BRYANT HEATING AND COOLING SYSTEMS | HRCU-A-CB (Split System: Heat Pump with Remote Outdoor Unit-Air-Source) | Centrally-Ducted | 291VAN054**AA* | A60VHA*+TXV | 987TA60080C21*** | 49000 | 19 | 11 | 10.5 | 50500 | 53000 | 105% | 1.94 | 50000 | R-454B
216986112 | 1.95 | No | No | BRYANT HEATING AND COOLING SYSTEMS | HRCU-A-CB (Split System: Heat Pump with Remote Outdoor Unit-Air-Source) | Centrally-Ducted | 37MURAQ24AA3 | PL36H***P44*+TXV | 926TC36040V17*** | 23400 | 15.2 | 9.5 | 8.5 | 22000 | 18900 | 85.91% | 1.96 | 17800 | R-454B
216989068 | 1.98 | No | No | BRYANT HEATING AND COOLING SYSTEMS | HRCU-A-CB (Split System: Heat Pump with Remote Outdoor Unit-Air-Source) | Centrally-Ducted | 37MURAQ24AA3 | PL36H175P14*+TXV | 8(0,1)*SB36070M14*** | 23800 | 15.2 | 9.5 | 8.5 | 22600 | 19100 | 84.51% | 1.9 | 18000 | R-454B
211261181 | 1.57 | Yes | Yes | AIRQUEST | HRCU-A-CB (Split System: Heat Pump with Remote Outdoor Unit-Air-Source) | Centrally-Ducted | DLCURAH18ABK | EA*4X25L17A* | OMV098J12* | 18800 | 16 | 11 | 8.5 | 18700 | 17300 | 92.51% | 2.12 | 12500 | R-410A
213780236 | 2.72 | Yes | Yes | BRYANT HEATING AND COOLING SYSTEMS | HRCU-A-CB (Split System: Heat Pump with Remote Outdoor Unit-Air-Source) | Centrally-Ducted | 288BNV037*0**A* | CSPH*4812AL*+UI | 987MC66100C21*** | 32600 | 16.5 | 11 | 8.1 | 33000 | 24800 | 75.15% | 1.96 | 31400 | R-410A
213780286 | 2.72 | Yes | Yes | BRYANT HEATING AND COOLING SYSTEMS | HRCU-A-CB (Split System: Heat Pump with Remote Outdoor Unit-Air-Source) | Centrally-Ducted | 288BNV037*0**A* | CSPH*4812AL*+UI | 986TD66120C24*** | 32600 | 16.5 | 11 | 8.1 | 33000 | 24800 | 75.15% | 1.96 | 31400 | R-410A
213780736 | 2.62 | Yes | No | BRYANT HEATING AND COOLING SYSTEMS | HRCU-A-CB (Split System: Heat Pump with Remote Outdoor Unit-Air-Source) | Centrally-Ducted | 288BNV037*0**B* | CAP**3621AL*+UI | 88*TB48070C17*** | 31400 | 16.5 | 10.5 | 8.1 | 33000 | 24400 | 73.94% | 1.84 | 31200 | R-410A
213780986 | 2.65 | Yes | Yes | BRYANT HEATING AND COOLING SYSTEMS | HRCU-A-CB (Split System: Heat Pump with Remote Outdoor Unit-Air-Source) | Centrally-Ducted | 288BNV037*0**B* | CAP**4221AL*+UI | 88*TB48090C17*** | 31800 | 17 | 11 | 8.1 | 33000 | 24400 | 73.94% | 1.88 | 31200 | R-410A
214862387 | 2.6 | Yes | No | BRYANT HEATING AND COOLING SYSTEMS | HRCU-A-CB (Split System: Heat Pump with Remote Outdoor Unit-Air-Source) | Centrally-Ducted | 288BNV037*0**B* | H,PG48936 | 987MC42060C17*** | 31200 | 18 | 10.5 | 8.1 | 31600 | 24200 | 76.58% | 1.84 | 30400 | R-410A
212380983 | 3.67 | Yes | Yes | CARRIER | HRCU-A-CB (Split System: Heat Pump with Remote Outdoor Unit-Air-Source) | Centrally-Ducted | 25VNA448A*031* | C60A***L169 | 58TN*A090C21**20 | 44000 | 21 | 12 | 8.1 | 44500 | 35800 | 80.45% | 2.28 | 42500 | R-410A
216986088 | 1.92 | No | No | BRYANT HEATING AND COOLING SYSTEMS | HRCU-A-CB (Split System: Heat Pump with Remote Outdoor Unit-Air-Source) | Centrally-Ducted | 37MURAQ24AA3 | A24VBA*+TXV | 926SB36060V14*** | 23000 | 15.2 | 9.5 | 8.5 | 22400 | 19000 | 84.82% | 1.9 | 17900 | R-454B
213311566 | 1.48 | Yes | No | CARRIER | HRCU-A-CB (Split System: Heat Pump with Remote Outdoor Unit-Air-Source) | Centrally-Ducted | 38MURAQ18AB3* | V36H***P219+CBPE3A* |  | 17800 | 15.5 | 10.5 | 9 | 17100 | 19400 | 113.5% | 2.4 | 11500 | R-410A
211244637 | 1.95 | Yes | No | HEIL | HRCU-A-CB (Split System: Heat Pump with Remote Outdoor Unit-Air-Source) | Centrally-Ducted | DLCURAH24ABK | EN(A,D)4X30L17** | *96VTN0401410A* | 23400 | 16 | 10 | 8.1 | 25800 | 24000 | 93.02% | 2 | 19000 | R-410A
216984632 | 3.63 | Yes | Yes | BRYANT HEATING AND COOLING SYSTEMS | HRCU-A-CB (Split System: Heat Pump with Remote Outdoor Unit-Air-Source) | Centrally-Ducted | 293VAN048**AA* | C48A***L16*+TXV | 987TA60080C21*** | 43500 | 21 | 10.5 | 9.5 | 46500 | 36200 | 77.85% | 2 | 38500 | R-454B
211226335 | 2.93 | No | No | TEMPSTAR | HRCU-A-CB (Split System: Heat Pump with Remote Outdoor Unit-Air-Source) | Centrally-Ducted | DLCURAH36ABK | EA*4X36L21A* | *92ESN0601714A* | 35200 | 16 | 9.5 | 8.1 | 38500 | 35200 | 91.43% | 1.82 | 29400 | R-410A
211226418 | 2.97 | No | No | TEMPSTAR | HRCU-A-CB (Split System: Heat Pump with Remote Outdoor Unit-Air-Source) | Centrally-Ducted | DLCURAH36ABK | EA*4X36L21A* | *96VTN1002120A* | 35600 | 15.5 | 9.5 | 8.1 | 39500 | 35200 | 89.11% | 1.84 | 29600 | R-410A
216984634 | 3.71 | Yes | Yes | BRYANT HEATING AND COOLING SYSTEMS | HRCU-A-CB (Split System: Heat Pump with Remote Outdoor Unit-Air-Source) | Centrally-Ducted | 293VAN048**AA* | PL60H210P17*+TXV | 987TA60080C21*** | 44500 | 21 | 11 | 9.5 | 46500 | 36200 | 77.85% | 2 | 38500 | R-454B
216984649 | 3.71 | Yes | Yes | BRYANT HEATING AND COOLING SYSTEMS | HRCU-A-CB (Split System: Heat Pump with Remote Outdoor Unit-Air-Source) | Centrally-Ducted | 293VAN048**AA* | V,C60H210P17*+TXV | 987TA66100C21*** | 44500 | 21 | 11 | 9.5 | 46000 | 36000 | 78.26% | 2 | 38000 | R-454B
211244837 | 1.95 | Yes | No | TEMPSTAR | HRCU-A-CB (Split System: Heat Pump with Remote Outdoor Unit-Air-Source) | Centrally-Ducted | DLCURAH24ABK | EN(A,D)4X30L17** | OLV098A12* | 23400 | 16.5 | 10 | 8.1 | 25800 | 24200 | 93.8% | 2 | 18900 | R-410A
216976494 | 1.95 | No | No | BRYANT HEATING AND COOLING SYSTEMS | HRCU-A-CB (Split System: Heat Pump with Remote Outdoor Unit-Air-Source) | Centrally-Ducted | 37MURAQ24AA3 | C36A***L13*+TXV | 82*TB36070V14*** | 23400 | 15.2 | 9.5 | 9 | 23200 | 19200 | 82.76% | 1.98 | 18200 | R-454B
216986103 | 2.02 | No | No | BRYANT HEATING AND COOLING SYSTEMS | HRCU-A-CB (Split System: Heat Pump with Remote Outdoor Unit-Air-Source) | Centrally-Ducted | 37MURAQ24AA3 | PL36H210P29*+TXV | 926TC36040V17*** | 24200 | 15.2 | 9.5 | 8.5 | 22000 | 18900 | 85.91% | 1.96 | 17800 | R-454B
212976298 | 2.95 | Yes | No | BRYANT HEATING AND COOLING SYSTEMS | HRCU-A-CB (Split System: Heat Pump with Remote Outdoor Unit-Air-Source) | Centrally-Ducted | 38MURAQ36AB3* | CAP**4821AL* | 926TC48080V17*** | 35400 | 16 | 10 | 8.1 | 37800 | 34800 | 92.06% | 2 | 29000 | R-410A
211245086 | 1.97 | Yes | No | TEMPSTAR | HRCU-A-CB (Split System: Heat Pump with Remote Outdoor Unit-Air-Source) | Centrally-Ducted | DLCURAH24ABK | EN(A,D,W)4X36L17** | *96VTN0601412A* | 23600 | 16.5 | 10 | 8.1 | 25800 | 23800 | 92.25% | 1.98 | 19000 | R-410A
211245891 | 1.97 | Yes | Yes | TEMPSTAR | HRCU-A-CB (Split System: Heat Pump with Remote Outdoor Unit-Air-Source) | Centrally-Ducted | DLCURAH24ABK | FMA4X24**AL* |  | 23600 | 17 | 10 | 9 | 27200 | 25600 | 94.12% | 2.14 | 19600 | R-410A
211245968 | 2.02 | Yes | Yes | TEMPSTAR | HRCU-A-CB (Split System: Heat Pump with Remote Outdoor Unit-Air-Source) | Centrally-Ducted | DLCURAH24ABK | FM(C,U)4Z36**AL* |  | 24200 | 18 | 10.5 | 9 | 26600 | 23000 | 86.47% | 1.92 | 19300 | R-410A
212986863 | 1.93 | Yes | Yes | DAY & NIGHT | HRCU-A-CB (Split System: Heat Pump with Remote Outdoor Unit-Air-Source) | Centrally-Ducted | DLCURAH24ABK | EA*4X24L14A* | *96MSN0601412A* | 23200 | 16.5 | 10 | 8.5 | 27000 | 26400 | 97.78% | 2.22 | 19400 | R-410A
216986075 | 2.02 | No | No | BRYANT HEATING AND COOLING SYSTEMS | HRCU-A-CB (Split System: Heat Pump with Remote Outdoor Unit-Air-Source) | Centrally-Ducted | 37MURAQ24AA3 | PL36H210P29*+TXV | 926SB36040V17*** | 24200 | 15.2 | 9.5 | 8.5 | 22000 | 18900 | 85.91% | 1.96 | 17800 | R-454B
216986080 | 1.97 | No | No | BRYANT HEATING AND COOLING SYSTEMS | HRCU-A-CB (Split System: Heat Pump with Remote Outdoor Unit-Air-Source) | Centrally-Ducted | 37MURAQ24AA3 | PL36H175P15*+TXV | 926SB36040V17*** | 23600 | 15.2 | 9.5 | 8.5 | 22000 | 18900 | 85.91% | 1.96 | 17800 | R-454B
212976794 | 2.98 | Yes | Yes | BRYANT HEATING AND COOLING SYSTEMS | HRCU-A-CB (Split System: Heat Pump with Remote Outdoor Unit-Air-Source) | Centrally-Ducted | 38MURAQ36AB3* | CAP**4821AL* | 926TC60100V21*** | 35800 | 16.5 | 10 | 8.5 | 37800 | 34600 | 91.53% | 2.02 | 29000 | R-410A
215865077 | 4.46 | Yes | Yes | TRANE | HRCU-A-CB (Split System: Heat Pump with Remote Outdoor Unit-Air-Source) | Centrally-Ducted | 5TWV8X60A1 | 5TXCD008AS3+P0V0C000M50SD+LRP |  | 53500 | 18.1 | 10.5 | 8.5 | 55500 | 39500 | 71.17% | 2 | 49000 | R-454B
213881423 | 2.88 | No | No | CARRIER | HRCU-A-CB (Split System: Heat Pump with Remote Outdoor Unit-Air-Source) | Centrally-Ducted | 38MURAQ36AB3* | V,C36H175P149 | 58TP*B070V17**16 | 34600 | 16 | 9.5 | 8.5 | 36200 | 34400 | 95.03% | 2.02 | 28000 | R-410A
213881425 | 2.93 | Yes | No | CARRIER | HRCU-A-CB (Split System: Heat Pump with Remote Outdoor Unit-Air-Source) | Centrally-Ducted | 38MURAQ36AB3* | V,C36H175P159 | 58TP*B070V17**16 | 35200 | 16 | 10 | 8.1 | 36800 | 34600 | 94.02% | 1.94 | 28400 | R-410A
216984580 | 4.08 | Yes | Yes | BRYANT HEATING AND COOLING SYSTEMS | HRCU-A-CB (Split System: Heat Pump with Remote Outdoor Unit-Air-Source) | Centrally-Ducted | 291VAN054**AA* | V,C60H210P17*+TXV | 987TA60080C21*** | 49000 | 19 | 11 | 10.5 | 50500 | 53000 | 105% | 1.94 | 50000 | R-454B
214229180 | 1.93 | Yes | Yes | HEIL | HRCU-A-CB (Split System: Heat Pump with Remote Outdoor Unit-Air-Source) | Centrally-Ducted | DLCURAH24ABK | EN(A,D)4X24L17** | *80MSU0601716A* | 23200 | 16.5 | 10 | 8.5 | 26800 | 23600 | 88.06% | 1.96 | 19400 | R-410A
212983167 | 1.95 | Yes | Yes | COMFORTMAKER | HRCU-A-CB (Split System: Heat Pump with Remote Outdoor Unit-Air-Source) | Centrally-Ducted | DLCURAH24ABK | EA*4X36L17A* | *92MSN0401712A* | 23400 | 16 | 10 | 8.5 | 26400 | 24000 | 90.91% | 1.98 | 19200 | R-410A
216986087 | 1.92 | No | No | BRYANT HEATING AND COOLING SYSTEMS | HRCU-A-CB (Split System: Heat Pump with Remote Outdoor Unit-Air-Source) | Centrally-Ducted | 37MURAQ24AA3 | V,C36H***P42*+TXV | 926SB36060V14*** | 23000 | 15.2 | 9.5 | 8.5 | 22400 | 19000 | 84.82% | 1.9 | 17900 | R-454B
213078007 | 2.97 | Yes | No | HEIL | HRCU-A-CB (Split System: Heat Pump with Remote Outdoor Unit-Air-Source) | Centrally-Ducted | DLCURAH36ABK | END4X42L17** | *80MS(N,L)0701712A* | 35600 | 16 | 10 | 8.1 | 38500 | 35000 | 90.91% | 1.94 | 29400 | R-410A
212981777 | 1.93 | Yes | Yes | COMFORTMAKER | HRCU-A-CB (Split System: Heat Pump with Remote Outdoor Unit-Air-Source) | Centrally-Ducted | DLCURAH24ABK | EN(A,D)4X24L17** | *80MSU1002120A* | 23200 | 16 | 10 | 8.5 | 27000 | 25000 | 92.59% | 2.08 | 19500 | R-410A
216620204 | 3.92 | No | No | COMFORTMAKER | HRCU-A-CB (Split System: Heat Pump with Remote Outdoor Unit-Air-Source) | Centrally-Ducted | DLCURAH48ABK | 40MUAAQ48XA3 |  | 47000 | 15.6 | 8.2 | 9.4 | 50000 | 46000 | 92% | 1.9 | 36000 | R-410A
214627630 | 1.42 | Yes | No | CARRIER | HRCU-A-CB (Split System: Heat Pump with Remote Outdoor Unit-Air-Source) | Centrally-Ducted | 38MURAQ18AB3* | V,C36H***P429 | 59SC6A026M14**10 | 17000 | 20 | 10 | 8.1 | 16700 | 18800 | 112.6% | 2.3 | 11300 | R-410A
214627664 | 1.44 | Yes | Yes | CARRIER | HRCU-A-CB (Split System: Heat Pump with Remote Outdoor Unit-Air-Source) | Centrally-Ducted | 38MURAQ18AB3* | A24VBA+TXV | 59SC6A040M14**10 | 17300 | 16 | 10.5 | 8.5 | 16900 | 19100 | 113% | 2.34 | 11400 | R-410A
214627750 | 1.43 | Yes | Yes | CARRIER | HRCU-A-CB (Split System: Heat Pump with Remote Outdoor Unit-Air-Source) | Centrally-Ducted | 38MURAQ18AB3* | A36VCA+TXV | 59SC6A060M17**16 | 17200 | 16 | 10.5 | 8.5 | 16500 | 19000 | 115.2% | 2.32 | 11300 | R-410A
212578266 | 2.73 | Yes | Yes | CARRIER | HRCU-A-CB (Split System: Heat Pump with Remote Outdoor Unit-Air-Source) | Centrally-Ducted | 25VNA837A*031* | H,PG53936 | 59MN7B120C24**22 | 32800 | 17 | 11.7 | 8.5 | 30400 | 24400 | 80.26% | 1.98 | 30200 | R-410A
216779061 | 1.98 | Yes | Yes | BRYANT HEATING AND COOLING SYSTEMS | HRCU-A-CB (Split System: Heat Pump with Remote Outdoor Unit-Air-Source) | Centrally-Ducted | 288BNV025*0**C* | H,PG1K*36+TXV | 987MB42060C17*** | 23800 | 16 | 11 | 8.1 | 19400 | 16300 | 84.02% | 2 | 19600 | R-410A
216779077 | 1.97 | Yes | Yes | BRYANT HEATING AND COOLING SYSTEMS | HRCU-A-CB (Split System: Heat Pump with Remote Outdoor Unit-Air-Source) | Centrally-Ducted | 288BNV025*0**C* | H,PG1K*36+TXV | 987MC60080C21*** | 23600 | 17 | 11 | 8.1 | 19600 | 16200 | 82.65% | 2.02 | 19600 | R-410A
216779079 | 1.97 | Yes | Yes | BRYANT HEATING AND COOLING SYSTEMS | HRCU-A-CB (Split System: Heat Pump with Remote Outdoor Unit-Air-Source) | Centrally-Ducted | 288BNV025*0**C* | H,PG1K*36+TXV | 987MC66100C21*** | 23600 | 17 | 11 | 8.1 | 19600 | 16100 | 82.14% | 2 | 19600 | R-410A
213738455 | 2.93 | No | No | DAY & NIGHT | HRCU-A-CB (Split System: Heat Pump with Remote Outdoor Unit-Air-Source) | Centrally-Ducted | DLCURAH36ABK | FG35936 | *80MS(N,L)0451412A* | 35200 | 15.2 | 9.5 | 8.5 | 36800 | 34800 | 94.57% | 2 | 28400 | R-410A
213738498 | 2.98 | Yes | Yes | DAY & NIGHT | HRCU-A-CB (Split System: Heat Pump with Remote Outdoor Unit-Air-Source) | Centrally-Ducted | DLCURAH36ABK | PL36H175P789 | *80MSU0401712A* | 35800 | 16 | 10 | 8.5 | 36800 | 34600 | 94.02% | 2 | 28200 | R-410A
216977315 | 1.87 | Yes | Yes | BRYANT HEATING AND COOLING SYSTEMS | HRCU-A-CB (Split System: Heat Pump with Remote Outdoor Unit-Air-Source) | Centrally-Ducted | 37MUHAQ24AA3 | PL36H175P15*+TXV | 83*SB36040M17*** | 22400 | 16 | 11 | 8.5 | 19200 | 18300 | 95.31% | 1.96 | 16600 | R-454B
212986588 | 2 | Yes | No | COMFORTMAKER | HRCU-A-CB (Split System: Heat Pump with Remote Outdoor Unit-Air-Source) | Centrally-Ducted | DLCURAH24ABK | EA*4X37L17A* | *96MSN0401712A* | 24000 | 15.5 | 10 | 8.5 | 25600 | 22200 | 86.72% | 1.82 | 19000 | R-410A
214855359 | 2.93 | No | No | BRYANT HEATING AND COOLING SYSTEMS | HRCU-A-CB (Split System: Heat Pump with Remote Outdoor Unit-Air-Source) | Centrally-Ducted | 38MURAQ36AB3* | H,PG7J936 | 916SA60080M21*** | 35200 | 16 | 9.5 | 8.1 | 36800 | 34800 | 94.57% | 1.9 | 28400 | R-410A
216984620 | 2.8 | Yes | Yes | BRYANT HEATING AND COOLING SYSTEMS | HRCU-A-CB (Split System: Heat Pump with Remote Outdoor Unit-Air-Source) | Centrally-Ducted | 293VAN036**AA* | C36A***L53*+TXV | 987TA42080C17*** | 33600 | 20 | 11 | 9 | 33200 | 26200 | 78.92% | 1.92 | 29400 | R-454B
215864703 | 4.42 | Yes | Yes | TRANE | HRCU-A-CB (Split System: Heat Pump with Remote Outdoor Unit-Air-Source) | Centrally-Ducted | 5TWV8X60A1 | 5TXCC007AS3 | S9V2C100U5PSC+LRP | 53000 | 18.1 | 10 | 8.5 | 56000 | 40000 | 71.43% | 2 | 49500 | R-454B
215864705 | 4.42 | Yes | Yes | TRANE | HRCU-A-CB (Split System: Heat Pump with Remote Outdoor Unit-Air-Source) | Centrally-Ducted | 5TWV8X60A1 | 5TXCC007AS3 | S9V2C080U5PSC+LRP | 53000 | 18.1 | 10 | 8.5 | 56000 | 40000 | 71.43% | 2 | 49500 | R-454B
212977069 | 2.48 | No | No | BRYANT HEATING AND COOLING SYSTEMS | HRCU-A-CB (Split System: Heat Pump with Remote Outdoor Unit-Air-Source) | Centrally-Ducted | 38MURAQ30AB3* | CNPV*4221AL* | 926TC66100V21*** | 29800 | 15.2 | 9 | 8.1 | 34200 | 27800 | 81.29% | 1.8 | 23400 | R-410A
213738341 | 2.45 | No | No | DAY & NIGHT | HRCU-A-CB (Split System: Heat Pump with Remote Outdoor Unit-Air-Source) | Centrally-Ducted | DLCURAH30ABK | FG80936 | *80MS(N,L)0701412A* | 29400 | 15.2 | 8.5 | 8.1 | 32400 | 26800 | 82.72% | 1.82 | 22400 | R-410A
213738348 | 2.48 | No | No | DAY & NIGHT | HRCU-A-CB (Split System: Heat Pump with Remote Outdoor Unit-Air-Source) | Centrally-Ducted | DLCURAH30ABK | V,G36H175P159 | *80MS(N,L)0701712A* | 29800 | 15.2 | 9 | 8.1 | 32600 | 27200 | 83.44% | 1.8 | 22400 | R-410A
213738357 | 2.42 | No | No | DAY & NIGHT | HRCU-A-CB (Split System: Heat Pump with Remote Outdoor Unit-Air-Source) | Centrally-Ducted | DLCURAH30ABK | FG32936 | *80MSU0401712A* | 29000 | 15.2 | 8.5 | 8.1 | 32400 | 27600 | 85.19% | 1.76 | 22400 | R-410A
212970376 | 2.93 | No | No | CARRIER | HRCU-A-CB (Split System: Heat Pump with Remote Outdoor Unit-Air-Source) | Centrally-Ducted | 38MURAQ36AB3* | CAP**3621AL* | 58SP*B070V17**16 | 35200 | 15.5 | 9.5 | 8.1 | 38500 | 35200 | 91.43% | 1.84 | 29600 | R-410A
216997076 | 3.58 | No | No | CARRIER | HRCU-A-CB (Split System: Heat Pump with Remote Outdoor Unit-Air-Source) | Centrally-Ducted | 27VNA048A*030* | H,PG35*48+TXV | 59TN6C100C21**22 | 43000 | 18 | 9 | 8.95 | 45500 | 33200 | 72.97% | 2.04 | 41000 | R-454B
213881419 | 3.02 | Yes | Yes | CARRIER | HRCU-A-CB (Split System: Heat Pump with Remote Outdoor Unit-Air-Source) | Centrally-Ducted | 38MURAQ36AB3* | PL36H210P299 | 58TP*B070V17**16 | 36200 | 16 | 10 | 8.5 | 36400 | 34400 | 94.51% | 2.04 | 28000 | R-410A
211226693 | 3.02 | Yes | No | TEMPSTAR | HRCU-A-CB (Split System: Heat Pump with Remote Outdoor Unit-Air-Source) | Centrally-Ducted | DLCURAH36ABK | EA*4X37L17A* | *96VSN0801716A* | 36200 | 15.2 | 10 | 8.5 | 39500 | 35000 | 88.61% | 2.02 | 29400 | R-410A
211227064 | 3.1 | Yes | No | TEMPSTAR | HRCU-A-CB (Split System: Heat Pump with Remote Outdoor Unit-Air-Source) | Centrally-Ducted | DLCURAH36ABK | EA*4X37L21A* | *95ESN0802120A* | 37200 | 15.5 | 10 | 8.5 | 38500 | 35000 | 90.91% | 2.12 | 29200 | R-410A
212985759 | 1.93 | Yes | Yes | DAY & NIGHT | HRCU-A-CB (Split System: Heat Pump with Remote Outdoor Unit-Air-Source) | Centrally-Ducted | DLCURAH24ABK | EA*4X24L14A* | *96MSN0261410A* | 23200 | 16.5 | 10 | 8.5 | 27000 | 26400 | 97.78% | 2.2 | 19500 | R-410A
213780916 | 2.73 | Yes | Yes | BRYANT HEATING AND COOLING SYSTEMS | HRCU-A-CB (Split System: Heat Pump with Remote Outdoor Unit-Air-Source) | Centrally-Ducted | 288BNV037*0**B* | CAP**3721AL*+UI | 987MC42080C17*** | 32800 | 17 | 11 | 8.1 | 33000 | 25200 | 76.36% | 1.96 | 32000 | R-410A
211712523 | 2.47 | No | No | CARRIER | HRCU-A-CB (Split System: Heat Pump with Remote Outdoor Unit-Air-Source) | Centrally-Ducted | 38MURAQ30AB3* | CAP**4221AL* | 59SC2D080E17**16 | 29600 | 15.2 | 9 | 8.1 | 33800 | 27400 | 81.07% | 1.78 | 23200 | R-410A
216765694 | 4.33 | No | No | GREE | HRCU-A-C (Split System: Heat Pump with Remote Outdoor Unit with No Indoor Fan --Air Source) | Centrally-Ducted | GUD60W2/NHE-D(U) | GCAC60H/NHA |  | 52000 | 15.2 | 9.5 | 8.5 | 53000 | 40000 | 75.47% | 1.8 | 35200 | R-32
212972663 | 1.48 | Yes | No | BRYANT HEATING AND COOLING SYSTEMS | HRCU-A-CB (Split System: Heat Pump with Remote Outdoor Unit-Air-Source) | Centrally-Ducted | 38MURAQ18AB3* | CAP**1917AL* | 926SB30040V14*** | 17700 | 16 | 10.5 | 8.1 | 17800 | 17900 | 100.6% | 2.16 | 12100 | R-410A
213607635 | 2.05 | Yes | Yes | AIRQUEST | HRCU-A-CB (Split System: Heat Pump with Remote Outdoor Unit-Air-Source) | Centrally-Ducted | DLCURAH24ABK | FTMA4B36L0C* |  | 24600 | 17.5 | 10.5 | 9 | 25800 | 22400 | 86.82% | 1.86 | 19100 | R-410A
211245813 | 1.98 | Yes | Yes | TEMPSTAR | HRCU-A-CB (Split System: Heat Pump with Remote Outdoor Unit-Air-Source) | Centrally-Ducted | DLCURAH24ABK | FEM4X24**CL |  | 23800 | 17.5 | 10 | 8.5 | 26000 | 23800 | 91.54% | 2 | 19000 | R-410A
213774656 | 2.02 | Yes | Yes | BRYANT HEATING AND COOLING SYSTEMS | HRCU-A-CB (Split System: Heat Pump with Remote Outdoor Unit-Air-Source) | Centrally-Ducted | 288BNV025*0**C* | CSPH*4812AL*+UI | 987MC66100C21*** | 24200 | 16 | 11 | 8.1 | 21200 | 16600 | 78.3% | 2.02 | 20600 | R-410A
213774706 | 2.02 | Yes | Yes | BRYANT HEATING AND COOLING SYSTEMS | HRCU-A-CB (Split System: Heat Pump with Remote Outdoor Unit-Air-Source) | Centrally-Ducted | 288BNV025*0**C* | CSPH*4812AL*+UI | 986TD66100C21*** | 24200 | 16 | 11 | 8.1 | 21200 | 16600 | 78.3% | 2.02 | 20600 | R-410A
213079016 | 3.05 | Yes | Yes | HEIL | HRCU-A-CB (Split System: Heat Pump with Remote Outdoor Unit-Air-Source) | Centrally-Ducted | DLCURAH36ABK | EA*4X43L21A* | *80MSU0401712A* | 36600 | 16 | 10 | 8.5 | 38500 | 34800 | 90.39% | 2.08 | 29000 | R-410A
213078682 | 3.02 | Yes | Yes | HEIL | HRCU-A-CB (Split System: Heat Pump with Remote Outdoor Unit-Air-Source) | Centrally-Ducted | DLCURAH36ABK | EA*4X48L24A* | *80MS(N,L)1102120A* | 36200 | 16.5 | 10 | 8.5 | 38000 | 34800 | 91.58% | 2.06 | 29000 | R-410A
211245742 | 2.03 | Yes | Yes | TEMPSTAR | HRCU-A-CB (Split System: Heat Pump with Remote Outdoor Unit-Air-Source) | Centrally-Ducted | DLCURAH24ABK | EN(A,D)4X36L21** | *80ESU0802120A | 24400 | 17 | 10.5 | 8.5 | 26200 | 22800 | 87.02% | 1.88 | 19100 | R-410A
213607650 | 2.05 | Yes | Yes | AIRQUEST | HRCU-A-CB (Split System: Heat Pump with Remote Outdoor Unit-Air-Source) | Centrally-Ducted | DLCURAH24ABK | FTMA4X24L0B* |  | 24600 | 17 | 10 | 9.5 | 26000 | 22200 | 85.38% | 1.84 | 19300 | R-410A
214229370 | 1.97 | Yes | Yes | COMFORTMAKER | HRCU-A-CB (Split System: Heat Pump with Remote Outdoor Unit-Air-Source) | Centrally-Ducted | DLCURAH24ABK | EA*4X36L21A* | *80MSU0802120A* | 23600 | 17.5 | 10 | 8.5 | 25600 | 23400 | 91.41% | 1.94 | 18800 | R-410A
212977743 | 1.5 | Yes | Yes | BRYANT HEATING AND COOLING SYSTEMS | HRCU-A-CB (Split System: Heat Pump with Remote Outdoor Unit-Air-Source) | Centrally-Ducted | 38MURAQ18AB3* | CAP**2517AL* | 8(0,1)*SB36045M14*** | 18000 | 16.5 | 11 | 8.5 | 17900 | 17700 | 98.88% | 2.14 | 12100 | R-410A
212977827 | 1.48 | Yes | Yes | BRYANT HEATING AND COOLING SYSTEMS | HRCU-A-CB (Split System: Heat Pump with Remote Outdoor Unit-Air-Source) | Centrally-Ducted | 38MURAQ18AB3* | CNPV*3017AL* | 8(0,1)*SB36045M14*** | 17700 | 16.5 | 11 | 8.1 | 18100 | 18600 | 102.8% | 2.24 | 12300 | R-410A
216984308 | 4.5 | No | No | BRYANT HEATING AND COOLING SYSTEMS | HRCU-A-CB (Split System: Heat Pump with Remote Outdoor Unit-Air-Source) | Centrally-Ducted | 290VAN060**AA* | PL60H210P29*+TXV | 987TA66100C21*** | 54000 | 18 | 8.5 | 9 | 57500 | 41000 | 71.3% | 1.9 | 50000 | R-454B
214311499 | 2.95 | No | No | THERMAL ZONE | HRCU-A-C (Split System: Heat Pump with Remote Outdoor Unit with No Indoor Fan --Air Source) | Centrally-Ducted | TZPLV362PA | H,RG33936+TD |  | 35400 | 15.2 | 9.5 | 8.35 | 36200 | 31200 | 86.19% | 1.8 | 26400 | R-410A
214229438 | 2.97 | Yes | Yes | HEIL | HRCU-A-CB (Split System: Heat Pump with Remote Outdoor Unit-Air-Source) | Centrally-Ducted | DLCURAH36ABK | EA*4X48L24A* | *80MSU1002120A* | 35600 | 16 | 10 | 8.5 | 38000 | 34600 | 91.05% | 2.04 | 29000 | R-410A
215429751 | 3.42 | Yes | Yes | GOODMAN | HRCU-A-CB (Split System: Heat Pump with Remote Outdoor Unit-Air-Source) | Centrally-Ducted | GZV7SA4210A* | AHVE60DP0300A* |  | 41000 | 17.5 | 10 | 8.8 | 41000 | 31000 | 75.61% | 2 | 28000 | R-32
214239169 | 2.68 | Yes | Yes | DAY & NIGHT | HRCU-A-CB (Split System: Heat Pump with Remote Outdoor Unit-Air-Source) | Centrally-Ducted | CVH837GKA2* | EN(A,D,W)4X48L21**+WALLCON | *80CTL0451712B* | 32200 | 16.5 | 11 | 8.1 | 33200 | 25000 | 75.3% | 1.9 | 31800 | R-410A
212383128 | 2.93 | No | No | HEIL | HRCU-A-CB (Split System: Heat Pump with Remote Outdoor Unit-Air-Source) | Centrally-Ducted | DLCURAH36ABK | EA*4X36L21A* | *96VSN1002120A* | 35200 | 16 | 9.5 | 8.1 | 39000 | 35200 | 90.26% | 1.82 | 29400 | R-410A
216981457 | 4.58 | No | No | BRYANT HEATING AND COOLING SYSTEMS | HRCU-A-CB (Split System: Heat Pump with Remote Outdoor Unit-Air-Source) | Centrally-Ducted | 290VAN060**AA* | V,C60H210P17*+TXV | 987MC60080C21*** | 55000 | 18 | 8.5 | 9 | 58000 | 41500 | 71.55% | 2.02 | 50500 | R-454B
216981726 | 2.82 | Yes | Yes | BRYANT HEATING AND COOLING SYSTEMS | HRCU-A-CB (Split System: Heat Pump with Remote Outdoor Unit-Air-Source) | Centrally-Ducted | 293VAN036**AA* | C36A***L53*+TXV | 935CB60080C21*** | 33800 | 20 | 11.7 | 9.5 | 32800 | 25600 | 78.05% | 2.06 | 29000 | R-454B
216981756 | 2.82 | Yes | Yes | BRYANT HEATING AND COOLING SYSTEMS | HRCU-A-CB (Split System: Heat Pump with Remote Outdoor Unit-Air-Source) | Centrally-Ducted | 293VAN036**AA* | PL36H210P29*+TXV | 987MC42060C17*** | 33800 | 19 | 11 | 9.5 | 32600 | 25800 | 79.14% | 2.06 | 29000 | R-454B
216981773 | 2.7 | Yes | Yes | BRYANT HEATING AND COOLING SYSTEMS | HRCU-A-CB (Split System: Heat Pump with Remote Outdoor Unit-Air-Source) | Centrally-Ducted | 293VAN036**AA* | V,C36H175P14*+TXV | 987MC42080C17*** | 32400 | 19 | 11 | 9.5 | 33800 | 26800 | 79.29% | 2 | 30000 | R-454B
216981774 | 2.77 | Yes | Yes | BRYANT HEATING AND COOLING SYSTEMS | HRCU-A-CB (Split System: Heat Pump with Remote Outdoor Unit-Air-Source) | Centrally-Ducted | 293VAN036**AA* | PL36H175P15*+TXV | 987MC42080C17*** | 33200 | 19 | 11 | 9.5 | 33400 | 26400 | 79.04% | 2.02 | 29800 | R-454B
216981425 | 4.58 | No | No | BRYANT HEATING AND COOLING SYSTEMS | HRCU-A-CB (Split System: Heat Pump with Remote Outdoor Unit-Air-Source) | Centrally-Ducted | 290VAN060**AA* | C60A***L18*+TXV | 935CB66100C21*** | 55000 | 18 | 9 | 8.5 | 57000 | 41000 | 71.93% | 2.04 | 49500 | R-454B
216981439 | 4.58 | No | No | BRYANT HEATING AND COOLING SYSTEMS | HRCU-A-CB (Split System: Heat Pump with Remote Outdoor Unit-Air-Source) | Centrally-Ducted | 290VAN060**AA* | PL60H210P17*+TXV | 986TD66100C21*** | 55000 | 18 | 9 | 8.5 | 57500 | 41000 | 71.3% | 1.9 | 50000 | R-454B
216981440 | 4.58 | No | No | BRYANT HEATING AND COOLING SYSTEMS | HRCU-A-CB (Split System: Heat Pump with Remote Outdoor Unit-Air-Source) | Centrally-Ducted | 290VAN060**AA* | V,C60H210P17*+TXV | 986TD66100C21*** | 55000 | 18 | 9 | 8.5 | 57500 | 41000 | 71.3% | 1.9 | 50000 | R-454B
211245153 | 2.05 | Yes | No | TEMPSTAR | HRCU-A-CB (Split System: Heat Pump with Remote Outdoor Unit-Air-Source) | Centrally-Ducted | DLCURAH24ABK | EN(A,D,W)4X36L17** | *80ES(N,L)0901714A* | 24600 | 16.5 | 10.5 | 8.1 | 26400 | 22600 | 85.61% | 1.86 | 19200 | R-410A
211226503 | 2.98 | Yes | No | TEMPSTAR | HRCU-A-CB (Split System: Heat Pump with Remote Outdoor Unit-Air-Source) | Centrally-Ducted | DLCURAH36ABK | EA*4X37L17A* | *80ES(N,L)0701412A* | 35800 | 15.5 | 10 | 8.1 | 38500 | 35000 | 90.91% | 2 | 29200 | R-410A
213607728 | 2.95 | Yes | Yes | DAY & NIGHT | HRCU-A-CB (Split System: Heat Pump with Remote Outdoor Unit-Air-Source) | Centrally-Ducted | DLCURAH36ABK | FTMA4B36L0C* |  | 35400 | 16.5 | 10 | 8.5 | 38000 | 35200 | 92.63% | 1.86 | 29400 | R-410A
215318919 | 3 | Yes | Yes | COMFORTMAKER | HRCU-A-CB (Split System: Heat Pump with Remote Outdoor Unit-Air-Source) | Centrally-Ducted | D5CUHAH36AAK | D5FUAAH36XAK |  | 36000 | 17.4 | 11.7 | 10.3 | 37000 | 39000 | 105.4% | 1.9 | 31800 | R-454B
211245354 | 2.02 | Yes | No | TEMPSTAR | HRCU-A-CB (Split System: Heat Pump with Remote Outdoor Unit-Air-Source) | Centrally-Ducted | DLCURAH24ABK | EN(A,D)4X36L21** | *96VSN0801716A* | 24200 | 16.5 | 10.5 | 8.1 | 26200 | 23000 | 87.79% | 1.9 | 19100 | R-410A
211245553 | 2 | Yes | No | TEMPSTAR | HRCU-A-CB (Split System: Heat Pump with Remote Outdoor Unit-Air-Source) | Centrally-Ducted | DLCURAH24ABK | EN(A,D)4X36L21** | *96VTN0601714A* | 24000 | 16.5 | 10 | 8.1 | 26200 | 23200 | 88.55% | 1.92 | 19100 | R-410A
214068550 | 2 | No | No | LENNOX | HRCU-A-CB (Split System: Heat Pump with Remote Outdoor Unit-Air-Source) | Centrally-Ducted | VPC024H4M-3P | VWHA024H4-3P |  | 24000 | 15.2 | 10.6 | 8.1 | 24000 | 16800 | 70% | 1.8 | 16800 | R-410A
215864455 | 1.78 | Yes | Yes | TRANE | HRCU-A-CB (Split System: Heat Pump with Remote Outdoor Unit-Air-Source) | Centrally-Ducted | 5TWV8X24A1 | 5TXCB003AS3 | *UHMB060CCV3+LRP | 21400 | 18.1 | 11.5 | 8.5 | 24400 | 18700 | 76.64% | 2.2 | 23400 | R-454B
215864771 | 4.5 | Yes | Yes | TRANE | HRCU-A-CB (Split System: Heat Pump with Remote Outdoor Unit-Air-Source) | Centrally-Ducted | 5TWV8X60A1 | 5TXCD010AS3 | S8V2C100M5PDB | 54000 | 18.1 | 10 | 8.5 | 55500 | 39500 | 71.17% | 2 | 49000 | R-454B
214068552 | 3 | No | No | LENNOX | HRCU-A-CB (Split System: Heat Pump with Remote Outdoor Unit-Air-Source) | Centrally-Ducted | VPC036H4M-3PD | VWHA036H4-3P |  | 36000 | 15.2 | 10.6 | 9 | 36000 | 25200 | 70% | 1.8 | 25200 | R-410A
213948872 | 2.98 | Yes | No | MIDEA | HRCU-A-CB (Split System: Heat Pump with Remote Outdoor Unit-Air-Source) | Centrally-Ducted | 38MURAQ36AB3 | F,PE*G33936 |  | 35800 | 15.2 | 10 | 8.35 | 36200 | 31200 | 86.19% | 1.8 | 26400 | R-410A
216981739 | 2.78 | Yes | Yes | BRYANT HEATING AND COOLING SYSTEMS | HRCU-A-CB (Split System: Heat Pump with Remote Outdoor Unit-Air-Source) | Centrally-Ducted | 293VAN036**AA* | V,C36H175P45*+TXV | 986TD42060C17*** | 33400 | 20 | 10.5 | 9.4 | 32200 | 25200 | 78.26% | 2.05 | 28600 | R-454B
216981758 | 2.7 | Yes | Yes | BRYANT HEATING AND COOLING SYSTEMS | HRCU-A-CB (Split System: Heat Pump with Remote Outdoor Unit-Air-Source) | Centrally-Ducted | 293VAN036**AA* | C36A***L13*+TXV | 987MC42060C17*** | 32400 | 19 | 10.5 | 9.5 | 32800 | 26000 | 79.27% | 2.04 | 29200 | R-454B
216981759 | 2.7 | Yes | Yes | BRYANT HEATING AND COOLING SYSTEMS | HRCU-A-CB (Split System: Heat Pump with Remote Outdoor Unit-Air-Source) | Centrally-Ducted | 293VAN036**AA* | PL36H175P14*+TXV | 987MC42060C17*** | 32400 | 19 | 10.5 | 9.5 | 32800 | 26000 | 79.27% | 2.04 | 29200 | R-454B
214091937 | 2.98 | Yes | No | THERMAL ZONE | HRCU-A-CB (Split System: Heat Pump with Remote Outdoor Unit-Air-Source) | Centrally-Ducted | TZPLV362PA | H,GG33936+AEFE3A* |  | 35800 | 15.2 | 10 | 8.35 | 36200 | 31200 | 86.19% | 1.8 | 26400 | R-410A
215865123 | 4.46 | Yes | Yes | TRANE | HRCU-A-CB (Split System: Heat Pump with Remote Outdoor Unit-Air-Source) | Centrally-Ducted | 5TWV8X60A1 | 5PX*DD10AS3+P0V0D000M50SD+LRP |  | 53500 | 18.1 | 10.5 | 8.5 | 54500 | 39000 | 71.56% | 2 | 48000 | R-454B
213781066 | 2.63 | Yes | No | BRYANT HEATING AND COOLING SYSTEMS | HRCU-A-CB (Split System: Heat Pump with Remote Outdoor Unit-Air-Source) | Centrally-Ducted | 288BNV037*0**B* | CAP**4221AL*+UI | 986TD42080C17*** | 31600 | 17 | 10.5 | 8.1 | 33000 | 24600 | 74.55% | 1.86 | 31400 | R-410A
213781166 | 2.73 | Yes | Yes | BRYANT HEATING AND COOLING SYSTEMS | HRCU-A-CB (Split System: Heat Pump with Remote Outdoor Unit-Air-Source) | Centrally-Ducted | 288BNV037*0**B* | CAP**4321AL*+UI | 88*TB48070C17*** | 32800 | 17 | 11 | 8.5 | 33000 | 25200 | 76.36% | 1.96 | 31800 | R-410A
213781416 | 2.7 | Yes | Yes | BRYANT HEATING AND COOLING SYSTEMS | HRCU-A-CB (Split System: Heat Pump with Remote Outdoor Unit-Air-Source) | Centrally-Ducted | 288BNV037*0**B* | CAP**4824AL*+UI | 88*TB66135C24*** | 32400 | 17.5 | 11.5 | 8.5 | 32400 | 24800 | 76.54% | 1.98 | 31200 | R-410A
213781936 | 2.72 | Yes | Yes | BRYANT HEATING AND COOLING SYSTEMS | HRCU-A-CB (Split System: Heat Pump with Remote Outdoor Unit-Air-Source) | Centrally-Ducted | 288BNV037*0**B* | CSPH*4212AL*+UI | 88*TB60110C21*** | 32600 | 16.5 | 11 | 8.1 | 32800 | 24600 | 75% | 1.94 | 31400 | R-410A
213782136 | 2.7 | Yes | Yes | BRYANT HEATING AND COOLING SYSTEMS | HRCU-A-CB (Split System: Heat Pump with Remote Outdoor Unit-Air-Source) | Centrally-Ducted | 288BNV037*0**B* | CSPH*4812AL*+UI | 987MC42080C17*** | 32400 | 16.5 | 11 | 8.1 | 33000 | 25000 | 75.76% | 1.94 | 31800 | R-410A
214573631 | 2.63 | Yes | Yes | AIRQUEST | HRCU-A-CB (Split System: Heat Pump with Remote Outdoor Unit-Air-Source) | Centrally-Ducted | HVH837GKA2* | EA*4X36L21A*+WALLCON | *95CSU1002122B* | 31600 | 17 | 11 | 8.1 | 32800 | 24200 | 73.78% | 1.86 | 31000 | R-410A
214573761 | 2.63 | Yes | No | AIRQUEST | HRCU-A-CB (Split System: Heat Pump with Remote Outdoor Unit-Air-Source) | Centrally-Ducted | HVH837GKA2* | EA*4X42L21A*+WALLCON | *97CMN0602120B* | 31600 | 17 | 10.5 | 8.1 | 33200 | 24800 | 74.7% | 1.88 | 31600 | R-410A
216984251 | 2.78 | No | No | BRYANT HEATING AND COOLING SYSTEMS | HRCU-A-CB (Split System: Heat Pump with Remote Outdoor Unit-Air-Source) | Centrally-Ducted | 290VAN036**AA* | PL36H***P44*+TXV | 987TA42060C17*** | 33400 | 17 | 9.5 | 9 | 33600 | 25000 | 74.4% | 1.88 | 29600 | R-454B
216984269 | 2.77 | No | No | BRYANT HEATING AND COOLING SYSTEMS | HRCU-A-CB (Split System: Heat Pump with Remote Outdoor Unit-Air-Source) | Centrally-Ducted | 290VAN036**AA* | PL36H210P74*+TXV | 987TA60080C21*** | 33200 | 18 | 9.5 | 9 | 33400 | 24600 | 73.65% | 1.88 | 29200 | R-454B
216984301 | 4.46 | No | No | BRYANT HEATING AND COOLING SYSTEMS | HRCU-A-CB (Split System: Heat Pump with Remote Outdoor Unit-Air-Source) | Centrally-Ducted | 290VAN060**AA* | V,C60H210P29*+TXV | 987TA60080C21*** | 53500 | 18 | 8.5 | 9 | 58000 | 41500 | 71.55% | 2.02 | 50500 | R-454B
213774686 | 2.02 | Yes | No | BRYANT HEATING AND COOLING SYSTEMS | HRCU-A-CB (Split System: Heat Pump with Remote Outdoor Unit-Air-Source) | Centrally-Ducted | 288BNV025*0**C* | CSPH*4812AL*+UI | 986TD42060C17*** | 24200 | 16 | 10.5 | 8.1 | 21400 | 16600 | 77.57% | 2 | 20600 | R-410A
216984614 | 2.77 | Yes | Yes | BRYANT HEATING AND COOLING SYSTEMS | HRCU-A-CB (Split System: Heat Pump with Remote Outdoor Unit-Air-Source) | Centrally-Ducted | 293VAN036**AA* | PL36H175P15*+TXV | 987TA42080C17*** | 33200 | 19 | 11 | 9.5 | 33400 | 26400 | 79.04% | 2.02 | 29600 | R-454B
213781086 | 2.65 | Yes | Yes | BRYANT HEATING AND COOLING SYSTEMS | HRCU-A-CB (Split System: Heat Pump with Remote Outdoor Unit-Air-Source) | Centrally-Ducted | 288BNV037*0**B* | CAP**4224AL*+UI | 88*TB60090C21*** | 31800 | 17 | 11 | 8.1 | 32800 | 24200 | 73.78% | 1.88 | 31000 | R-410A
213782106 | 2.72 | Yes | Yes | BRYANT HEATING AND COOLING SYSTEMS | HRCU-A-CB (Split System: Heat Pump with Remote Outdoor Unit-Air-Source) | Centrally-Ducted | 288BNV037*0**B* | CSPH*4812AL*+UI | 88*TB66135C24*** | 32600 | 16.5 | 11 | 8.1 | 32600 | 24800 | 76.07% | 1.96 | 31400 | R-410A
216984615 | 2.77 | Yes | Yes | BRYANT HEATING AND COOLING SYSTEMS | HRCU-A-CB (Split System: Heat Pump with Remote Outdoor Unit-Air-Source) | Centrally-Ducted | 293VAN036**AA* | V,C36H175P15*+TXV | 987TA42080C17*** | 33200 | 19 | 11 | 9.5 | 33400 | 26400 | 79.04% | 2.02 | 29600 | R-454B
216984616 | 2.7 | Yes | Yes | BRYANT HEATING AND COOLING SYSTEMS | HRCU-A-CB (Split System: Heat Pump with Remote Outdoor Unit-Air-Source) | Centrally-Ducted | 293VAN036**AA* | PL36H210P74*+TXV | 987TA42080C17*** | 32400 | 19 | 11 | 9.5 | 33600 | 26800 | 79.76% | 2 | 30000 | R-454B
216984303 | 4.46 | No | No | BRYANT HEATING AND COOLING SYSTEMS | HRCU-A-CB (Split System: Heat Pump with Remote Outdoor Unit-Air-Source) | Centrally-Ducted | 290VAN060**AA* | C60A***L16*+TXV | 987TA60080C21*** | 53500 | 18 | 8.5 | 8.9 | 58000 | 41500 | 71.55% | 2 | 50500 | R-454B
216984610 | 2.7 | Yes | Yes | BRYANT HEATING AND COOLING SYSTEMS | HRCU-A-CB (Split System: Heat Pump with Remote Outdoor Unit-Air-Source) | Centrally-Ducted | 293VAN036**AA* | A36VCA*+TXV | 987TA42080C17*** | 32400 | 19 | 11 | 9.5 | 33600 | 26800 | 79.76% | 2 | 30000 | R-454B
216984619 | 2.7 | Yes | Yes | BRYANT HEATING AND COOLING SYSTEMS | HRCU-A-CB (Split System: Heat Pump with Remote Outdoor Unit-Air-Source) | Centrally-Ducted | 293VAN036**AA* | V,C36H175P13*+TXV | 987TA42080C17*** | 32400 | 19 | 11 | 9.5 | 33600 | 26800 | 79.76% | 2 | 30000 | R-454B
212977019 | 2.53 | No | No | BRYANT HEATING AND COOLING SYSTEMS | HRCU-A-CB (Split System: Heat Pump with Remote Outdoor Unit-Air-Source) | Centrally-Ducted | 38MURAQ30AB3* | CAP**3721AL* | 926TC66100V21*** | 30400 | 15.2 | 9 | 8.1 | 33400 | 26400 | 79.04% | 1.84 | 23200 | R-410A
211227363 | 3 | Yes | No | TEMPSTAR | HRCU-A-CB (Split System: Heat Pump with Remote Outdoor Unit-Air-Source) | Centrally-Ducted | DLCURAH36ABK | EA*4X42L21A* | *80ES(N,L)0902120A* | 36000 | 16 | 10 | 8.1 | 39500 | 35000 | 88.61% | 1.9 | 29400 | R-410A
216981775 | 2.77 | Yes | Yes | BRYANT HEATING AND COOLING SYSTEMS | HRCU-A-CB (Split System: Heat Pump with Remote Outdoor Unit-Air-Source) | Centrally-Ducted | 293VAN036**AA* | V,C36H175P15*+TXV | 987MC42080C17*** | 33200 | 19 | 11 | 9.5 | 33400 | 26400 | 79.04% | 2.02 | 29800 | R-454B
216975409 | 2 | Yes | Yes | BRYANT HEATING AND COOLING SYSTEMS | HRCU-A-CB (Split System: Heat Pump with Remote Outdoor Unit-Air-Source) | Centrally-Ducted | 290VAN024**AA* | PL36H210P29*+TXV | 83*CA36040C17*** | 24000 | 18 | 10.5 | 9 | 21600 | 15900 | 73.61% | 2.02 | 18600 | R-454B
216975423 | 1.93 | Yes | Yes | BRYANT HEATING AND COOLING SYSTEMS | HRCU-A-CB (Split System: Heat Pump with Remote Outdoor Unit-Air-Source) | Centrally-Ducted | 290VAN024**AA* | PL36H175P14*+TXV | 83*CB36040C17*** | 23200 | 17 | 10 | 8.5 | 21800 | 16100 | 73.85% | 2 | 18900 | R-454B
216981776 | 2.7 | Yes | Yes | BRYANT HEATING AND COOLING SYSTEMS | HRCU-A-CB (Split System: Heat Pump with Remote Outdoor Unit-Air-Source) | Centrally-Ducted | 293VAN036**AA* | PL36H210P74*+TXV | 987MC42080C17*** | 32400 | 19 | 11 | 9.5 | 33800 | 26800 | 79.29% | 2 | 30000 | R-454B
216981424 | 4.58 | No | No | BRYANT HEATING AND COOLING SYSTEMS | HRCU-A-CB (Split System: Heat Pump with Remote Outdoor Unit-Air-Source) | Centrally-Ducted | 290VAN060**AA* | V,C60H210P17*+TXV | 935CB66100C21*** | 55000 | 18 | 9 | 8.5 | 57000 | 41000 | 71.93% | 2.04 | 49500 | R-454B
216981272 | 2.78 | No | No | BRYANT HEATING AND COOLING SYSTEMS | HRCU-A-CB (Split System: Heat Pump with Remote Outdoor Unit-Air-Source) | Centrally-Ducted | 290VAN036**AA* | PL36H175P15*+TXV | 987MC42060C17*** | 33400 | 17 | 9.5 | 9 | 33600 | 25000 | 74.4% | 1.88 | 29600 | R-454B
216981291 | 2.85 | No | No | BRYANT HEATING AND COOLING SYSTEMS | HRCU-A-CB (Split System: Heat Pump with Remote Outdoor Unit-Air-Source) | Centrally-Ducted | 290VAN036**AA* | C36A***L53*+TXV | 987MC42080C17*** | 34200 | 18 | 9.5 | 9 | 33800 | 25000 | 73.96% | 1.88 | 29600 | R-454B
216981456 | 4.58 | No | No | BRYANT HEATING AND COOLING SYSTEMS | HRCU-A-CB (Split System: Heat Pump with Remote Outdoor Unit-Air-Source) | Centrally-Ducted | 290VAN060**AA* | PL60H210P17*+TXV | 987MC60080C21*** | 55000 | 18 | 8.5 | 9 | 58000 | 41500 | 71.55% | 2.02 | 50500 | R-454B
216494188 | 2.73 | Yes | Yes | BRYANT HEATING AND COOLING SYSTEMS | HRCU-A-CB (Split System: Heat Pump with Remote Outdoor Unit-Air-Source) | Centrally-Ducted | 293VAN036**AA* | CE(P,V)3621G34*+TXV | 986TD66100C21*** | 32800 | 20 | 11.5 | 9.5 | 33200 | 26200 | 78.92% | 2 | 29600 | R-454B
216494123 | 2.77 | No | No | BRYANT HEATING AND COOLING SYSTEMS | HRCU-A-CB (Split System: Heat Pump with Remote Outdoor Unit-Air-Source) | Centrally-Ducted | 290VAN036**AA* | CE(P,V)3621G34*+TXV | 987MC60080C21*** | 33200 | 18 | 9.5 | 9 | 33400 | 24600 | 73.65% | 1.88 | 29200 | R-454B
216494173 | 2.63 | No | No | BRYANT HEATING AND COOLING SYSTEMS | HRCU-A-CB (Split System: Heat Pump with Remote Outdoor Unit-Air-Source) | Centrally-Ducted | 290VAN036**AA* | CE(P,V)3621G34*+TXV | 986TD30040C14*** | 31600 | 16 | 9 | 8.5 | 34600 | 25200 | 72.83% | 1.76 | 30000 | R-454B
216974353 | 2.77 | No | No | BRYANT HEATING AND COOLING SYSTEMS | HRCU-A-CB (Split System: Heat Pump with Remote Outdoor Unit-Air-Source) | Centrally-Ducted | 290VAN036**AA* | A36VCA*+TXV | 83*CA48060C17*** | 33200 | 18 | 9 | 9 | 33400 | 24800 | 74.25% | 1.88 | 29400 | R-454B
211713203 | 2.53 | No | No | DAY & NIGHT | HRCU-A-CB (Split System: Heat Pump with Remote Outdoor Unit-Air-Source) | Centrally-Ducted | DLCURAH30ABK | EA*4X43L21A* | *96VTN0802120A* | 30400 | 15.2 | 9 | 8.1 | 33000 | 26200 | 79.39% | 1.84 | 23000 | R-410A
216091287 | 1.5 | Yes | Yes | COMFORTMAKER | HRCU-A-CB (Split System: Heat Pump with Remote Outdoor Unit-Air-Source) | Centrally-Ducted | DLCSRBH18AAK | 40MBABQ18XB3 |  | 18000 | 17.6 | 11.7 | 9.6 | 19000 | 17000 | 89.47% | 2 | 15400 | R-410A
216974355 | 2.77 | No | No | BRYANT HEATING AND COOLING SYSTEMS | HRCU-A-CB (Split System: Heat Pump with Remote Outdoor Unit-Air-Source) | Centrally-Ducted | 290VAN036**AA* | PL36H175P14*+TXV | 83*CA48060C17*** | 33200 | 18 | 9 | 9 | 33400 | 24800 | 74.25% | 1.88 | 29400 | R-454B
214862398 | 2.67 | Yes | Yes | BRYANT HEATING AND COOLING SYSTEMS | HRCU-A-CB (Split System: Heat Pump with Remote Outdoor Unit-Air-Source) | Centrally-Ducted | 288BNV037*0**B* | H,CD16936 | 987MC60060C21*** | 32000 | 17 | 11.5 | 8.1 | 31400 | 24600 | 78.34% | 1.94 | 30800 | R-410A
214862415 | 2.58 | Yes | Yes | BRYANT HEATING AND COOLING SYSTEMS | HRCU-A-CB (Split System: Heat Pump with Remote Outdoor Unit-Air-Source) | Centrally-Ducted | 288BNV037*0**B* | H,PG35936 | 987MC66120C24*** | 31000 | 18 | 11 | 8.1 | 30600 | 24400 | 79.74% | 1.98 | 30200 | R-410A
214862417 | 2.67 | Yes | Yes | BRYANT HEATING AND COOLING SYSTEMS | HRCU-A-CB (Split System: Heat Pump with Remote Outdoor Unit-Air-Source) | Centrally-Ducted | 288BNV037*0**B* | H,PG48936 | 987MC66120C24*** | 32000 | 18 | 11.5 | 8.1 | 30600 | 24400 | 79.74% | 1.98 | 30200 | R-410A
212986872 | 1.95 | Yes | Yes | COMFORTMAKER | HRCU-A-CB (Split System: Heat Pump with Remote Outdoor Unit-Air-Source) | Centrally-Ducted | DLCURAH24ABK | EA*4X24L17A* | *96MSN0601412A* | 23400 | 16.5 | 10 | 8.5 | 27000 | 26400 | 97.78% | 2.22 | 19400 | R-410A
213785719 | 2.8 | Yes | Yes | BRYANT HEATING AND COOLING SYSTEMS | HRCU-A-CB (Split System: Heat Pump with Remote Outdoor Unit-Air-Source) | Centrally-Ducted | 284ANV036*0**B* | CSPH*4812AL*+UI | 987MC66100C21*** | 33600 | 18.5 | 12 | 8.5 | 36600 | 25800 | 70.49% | 2.04 | 31000 | R-410A
212976442 | 2.53 | No | No | BRYANT HEATING AND COOLING SYSTEMS | HRCU-A-CB (Split System: Heat Pump with Remote Outdoor Unit-Air-Source) | Centrally-Ducted | 38MURAQ30AB3* | CAP**3721AL* | 926TC60080V21*** | 30400 | 15.2 | 9 | 8.5 | 33400 | 26400 | 79.04% | 1.86 | 23200 | R-410A
212977039 | 2.5 | No | No | BRYANT HEATING AND COOLING SYSTEMS | HRCU-A-CB (Split System: Heat Pump with Remote Outdoor Unit-Air-Source) | Centrally-Ducted | 38MURAQ30AB3* | CAP**4224AL* | 926TC66100V21*** | 30000 | 15.2 | 9 | 8.1 | 34200 | 27600 | 80.7% | 1.8 | 23400 | R-410A
212980694 | 3 | Yes | Yes | HEIL | HRCU-A-CB (Split System: Heat Pump with Remote Outdoor Unit-Air-Source) | Centrally-Ducted | DLCURAH36ABK | EA*4X48L24A* | *80MS(N,L)0902420A* | 36000 | 16.5 | 10 | 8.5 | 37800 | 34600 | 91.53% | 2.04 | 29000 | R-410A
215429752 | 3.88 | Yes | Yes | GOODMAN | HRCU-A-CB (Split System: Heat Pump with Remote Outdoor Unit-Air-Source) | Centrally-Ducted | GZV7SA4810A* | AHVE60DP0300A* |  | 46500 | 17.5 | 10 | 8.8 | 47500 | 33600 | 70.74% | 2 | 29000 | R-32
215323726 | 3 | Yes | Yes | COMFORTMAKER | HRCU-A-CB (Split System: Heat Pump with Remote Outdoor Unit-Air-Source) | Centrally-Ducted | D5CUHAH36AAK | D5FUHAH36XAK |  | 36000 | 18 | 12 | 10 | 37000 | 37400 | 101.1% | 1.9 | 31000 | R-454B
215318921 | 4.5 | Yes | Yes | COMFORTMAKER | HRCU-A-CB (Split System: Heat Pump with Remote Outdoor Unit-Air-Source) | Centrally-Ducted | D5CUHAH60AAK | D5FUAAH60XAK |  | 54000 | 16 | 10 | 9 | 56000 | 52000 | 92.86% | 1.8 | 45000 | R-454B
213778836 | 2.63 | Yes | Yes | BRYANT HEATING AND COOLING SYSTEMS | HRCU-A-CB (Split System: Heat Pump with Remote Outdoor Unit-Air-Source) | Centrally-Ducted | 288BNV037*0**A* | CAP**3621AL*+UI | 88*TB48090C17*** | 31600 | 17 | 11 | 8.1 | 33000 | 24200 | 73.33% | 1.84 | 31000 | R-410A
212380988 | 3.67 | Yes | Yes | CARRIER | HRCU-A-CB (Split System: Heat Pump with Remote Outdoor Unit-Air-Source) | Centrally-Ducted | 25VNA448A*031* | V,C60H210P299 | 59MN7B100C21**22 | 44000 | 21 | 12 | 8.5 | 44000 | 35800 | 81.36% | 2.36 | 42500 | R-410A
216984627 | 3.71 | Yes | Yes | BRYANT HEATING AND COOLING SYSTEMS | HRCU-A-CB (Split System: Heat Pump with Remote Outdoor Unit-Air-Source) | Centrally-Ducted | 293VAN048**AA* | A60VHA*+TXV | 987TA60080C21*** | 44500 | 21 | 11 | 9.5 | 46500 | 36200 | 77.85% | 2 | 38500 | R-454B
216984629 | 3.63 | Yes | Yes | BRYANT HEATING AND COOLING SYSTEMS | HRCU-A-CB (Split System: Heat Pump with Remote Outdoor Unit-Air-Source) | Centrally-Ducted | 293VAN048**AA* | PL48H210P75*+TXV | 987TA60080C21*** | 43500 | 20 | 10.5 | 9.5 | 46000 | 36200 | 78.7% | 1.92 | 38500 | R-454B
216984645 | 3.63 | Yes | Yes | BRYANT HEATING AND COOLING SYSTEMS | HRCU-A-CB (Split System: Heat Pump with Remote Outdoor Unit-Air-Source) | Centrally-Ducted | 293VAN048**AA* | V,C48H210P16*+TXV | 987TA66100C21*** | 43500 | 21 | 10.5 | 9.5 | 46000 | 36000 | 78.26% | 2 | 38000 | R-454B
213738500 | 3 | Yes | Yes | DAY & NIGHT | HRCU-A-CB (Split System: Heat Pump with Remote Outdoor Unit-Air-Source) | Centrally-Ducted | DLCURAH36ABK | PL36H210P179 | *80MSU0401712A* | 36000 | 16 | 10 | 8.5 | 36800 | 34600 | 94.02% | 2 | 28200 | R-410A
213738514 | 2.8 | No | No | DAY & NIGHT | HRCU-A-CB (Split System: Heat Pump with Remote Outdoor Unit-Air-Source) | Centrally-Ducted | DLCURAH36ABK | FG32936 | *80VTL0451412B* | 33600 | 15.2 | 9.5 | 8.1 | 36800 | 34600 | 94.02% | 1.94 | 28400 | R-410A
210599864 | 1.97 | Yes | Yes | TEMPSTAR | HRCU-A-CB (Split System: Heat Pump with Remote Outdoor Unit-Air-Source) | Centrally-Ducted | TVH825GKA2* | EA*4X42L21A*+WALLCON | *96CTN0801714A* | 23600 | 16.5 | 11 | 8.1 | 21400 | 16700 | 78.04% | 1.96 | 20800 | R-410A
210599896 | 2 | Yes | Yes | TEMPSTAR | HRCU-A-CB (Split System: Heat Pump with Remote Outdoor Unit-Air-Source) | Centrally-Ducted | TVH825GKA2* | EA*4X48L21A*+WALLCON | *80CSU0601716A* | 24000 | 17 | 11 | 8.1 | 21000 | 16600 | 79.05% | 2.02 | 20400 | R-410A
211259797 | 1.53 | Yes | Yes | AIRQUEST | HRCU-A-CB (Split System: Heat Pump with Remote Outdoor Unit-Air-Source) | Centrally-Ducted | DLCURAH18ABK | EA*4X19L17A* | *95ESN0401410A* | 18300 | 16 | 10.5 | 8.5 | 18300 | 17600 | 96.17% | 2.12 | 12400 | R-410A
215864689 | 4.42 | Yes | Yes | TRANE | HRCU-A-CB (Split System: Heat Pump with Remote Outdoor Unit-Air-Source) | Centrally-Ducted | 5TWV8X60A1 | 5PX*C007AS3 | S9V2C080U5PSC+LRP | 53000 | 18.1 | 10 | 8.5 | 56000 | 40000 | 71.43% | 2 | 49500 | R-454B
215864755 | 4.25 | No | Yes | TRANE | HRCU-A-CB (Split System: Heat Pump with Remote Outdoor Unit-Air-Source) | Centrally-Ducted | 5TWV8X60A1 | 5TXCD010AS3 | S9V2C100D5PSC+LRP | 51000 | 18 | 9.8 | 8.5 | 53000 | 38500 | 72.64% | 1.9 | 47000 | R-454B
216989004 | 1.48 | Yes | No | BRYANT HEATING AND COOLING SYSTEMS | HRCU-A-CB (Split System: Heat Pump with Remote Outdoor Unit-Air-Source) | Centrally-Ducted | 37MUHAQ18AA3 | PL36H175P15*+TXV | 82*SB36070V14*** | 17800 | 15.2 | 11 | 9.5 | 18200 | 17300 | 95.05% | 2 | 13900 | R-454B
213770731 | 1.95 | Yes | Yes | DAY & NIGHT | HRCU-A-CB (Split System: Heat Pump with Remote Outdoor Unit-Air-Source) | Centrally-Ducted | CVH825GKA2* | EA*4X30L17A*+WALLCON | *80CTL0701716B* | 23400 | 16.5 | 11 | 8.1 | 21600 | 16700 | 77.31% | 1.92 | 20800 | R-410A
215224753 | 1.88 | Yes | Yes | CARRIER | HRCU-A-CB (Split System: Heat Pump with Remote Outdoor Unit-Air-Source) | Centrally-Ducted | 25VNA424A*031* | H,PG31930 | 59MN7C060C21**20 | 22600 | 20 | 12 | 10.5 | 25000 | 19500 | 78% | 2.42 | 24000 | R-410A
212578232 | 1.95 | Yes | Yes | CARRIER | HRCU-A-CB (Split System: Heat Pump with Remote Outdoor Unit-Air-Source) | Centrally-Ducted | 25VNA424A*031* | H,PG34936 | 59MN7B080C17**14 | 23400 | 20 | 13 | 10.5 | 25000 | 19500 | 78% | 2.44 | 24000 | R-410A
214626829 | 1.95 | Yes | Yes | CARRIER | HRCU-A-CB (Split System: Heat Pump with Remote Outdoor Unit-Air-Source) | Centrally-Ducted | 25VNA424A*031* | A36VCA+TXV | 58CU*A060C17**16 | 23400 | 20 | 13.5 | 10.5 | 25000 | 19300 | 77.2% | 2.46 | 23800 | R-410A
212380523 | 1.95 | Yes | Yes | CARRIER | HRCU-A-CB (Split System: Heat Pump with Remote Outdoor Unit-Air-Source) | Centrally-Ducted | 25VNA424A*031* | V,C36H175P459 | 58TN*A045C17**12 | 23400 | 20 | 13 | 8.1 | 25000 | 19600 | 78.4% | 2.42 | 24000 | R-410A
212380539 | 1.95 | Yes | Yes | CARRIER | HRCU-A-CB (Split System: Heat Pump with Remote Outdoor Unit-Air-Source) | Centrally-Ducted | 25VNA424A*031* | V,C36H175P159 | 58TN*A070C17**16 | 23400 | 20 | 13.5 | 8.5 | 25000 | 19400 | 77.6% | 2.46 | 23800 | R-410A
212380541 | 1.95 | Yes | Yes | CARRIER | HRCU-A-CB (Split System: Heat Pump with Remote Outdoor Unit-Air-Source) | Centrally-Ducted | 25VNA424A*031* | C36A***L159 | 58TN*A070C17**16 | 23400 | 20 | 13.5 | 8.5 | 25000 | 19400 | 77.6% | 2.46 | 23800 | R-410A
216986081 | 1.97 | No | No | BRYANT HEATING AND COOLING SYSTEMS | HRCU-A-CB (Split System: Heat Pump with Remote Outdoor Unit-Air-Source) | Centrally-Ducted | 37MURAQ24AA3 | V,C36H175P15*+TXV | 926SB36040V17*** | 23600 | 15.2 | 9.5 | 8.5 | 22000 | 18900 | 85.91% | 1.96 | 17800 | R-454B
215318929 | 1.5 | Yes | Yes | COMFORTMAKER | HRCU-A-CB (Split System: Heat Pump with Remote Outdoor Unit-Air-Source) | Centrally-Ducted | D5CUHAH18AAK | D5FUHAH24XAK |  | 18000 | 19 | 12.5 | 10.2 | 18000 | 18600 | 103.3% | 2.12 | 14700 | R-454B
207436563 | 3.75 | Yes | Yes | LENNOX | HRCU-A-CB (Split System: Heat Pump with Remote Outdoor Unit-Air-Source) | Centrally-Ducted | SL25XPV-048-230A** | CHX35-51/61C-**-*+TDR | EL296UH110XV60C* | 45000 | 20 | 12 | 9.2 | 45500 | 37400 | 82.2% | 1.82 | 46000 | R-410A
214628426 | 1.97 | Yes | Yes | CARRIER | HRCU-A-CB (Split System: Heat Pump with Remote Outdoor Unit-Air-Source) | Centrally-Ducted | 38MURAQ24AB3* | C36A***L129 | 59SC6A060M17**16 | 23600 | 16 | 10 | 9.5 | 25000 | 24400 | 97.6% | 2.04 | 18400 | R-410A
214628490 | 1.97 | Yes | Yes | CARRIER | HRCU-A-CB (Split System: Heat Pump with Remote Outdoor Unit-Air-Source) | Centrally-Ducted | 38MURAQ24AB3* | V,C36H175P149 | 59SU5B060M17**16 | 23600 | 17 | 10.5 | 8.5 | 24800 | 24000 | 96.77% | 2.02 | 18100 | R-410A
212380555 | 2.02 | Yes | Yes | CARRIER | HRCU-A-CB (Split System: Heat Pump with Remote Outdoor Unit-Air-Source) | Centrally-Ducted | 25VNA424A*031* | C36A***L539 | 58TN*A090C17**16 | 24200 | 21 | 14 | 8.5 | 24800 | 19200 | 77.42% | 2.58 | 23600 | R-410A
212380558 | 1.92 | Yes | Yes | CARRIER | HRCU-A-CB (Split System: Heat Pump with Remote Outdoor Unit-Air-Source) | Centrally-Ducted | 25VNA424A*031* | C36A***L129 | 59MN7B060C17**14 | 23000 | 19 | 12.5 | 8.1 | 25200 | 19600 | 77.78% | 2.38 | 24200 | R-410A
214628584 | 2.55 | No | No | CARRIER | HRCU-A-CB (Split System: Heat Pump with Remote Outdoor Unit-Air-Source) | Centrally-Ducted | 38MURAQ30AB3* | PL36H210P299 | 58S(B,C)*B070M17**12 | 30600 | 15.2 | 9 | 8.1 | 31800 | 26000 | 81.76% | 1.86 | 22200 | R-410A
214628635 | 2.48 | No | No | CARRIER | HRCU-A-CB (Split System: Heat Pump with Remote Outdoor Unit-Air-Source) | Centrally-Ducted | 38MURAQ30AB3* | C36A***L159 | 58S(B,C)*B070M21**16 | 29800 | 15.2 | 9 | 8.1 | 32600 | 27200 | 83.44% | 1.8 | 22400 | R-410A
214628667 | 2.47 | No | No | CARRIER | HRCU-A-CB (Split System: Heat Pump with Remote Outdoor Unit-Air-Source) | Centrally-Ducted | 38MURAQ30AB3* | V,C36H175P139 | 58S(B,C)*B090M17**14 | 29600 | 15.2 | 8.5 | 8.1 | 32600 | 27200 | 83.44% | 1.8 | 22400 | R-410A
214628733 | 2.45 | No | No | CARRIER | HRCU-A-CB (Split System: Heat Pump with Remote Outdoor Unit-Air-Source) | Centrally-Ducted | 38MURAQ30AB3* | PL36H***P449 | 58TP*B070V14**12 | 29400 | 15.2 | 8.5 | 8.1 | 32400 | 26800 | 82.72% | 1.82 | 22400 | R-410A
212380575 | 1.93 | Yes | Yes | CARRIER | HRCU-A-CB (Split System: Heat Pump with Remote Outdoor Unit-Air-Source) | Centrally-Ducted | 25VNA424A*031* | C36A***L139 | 59MN7B080C17**14 | 23200 | 20 | 13 | 8.5 | 25000 | 19500 | 78% | 2.44 | 24000 | R-410A
212380589 | 1.95 | Yes | Yes | CARRIER | HRCU-A-CB (Split System: Heat Pump with Remote Outdoor Unit-Air-Source) | Centrally-Ducted | 25VNA424A*031* | PL36H175P159 | 59TN6B060C17**14 | 23400 | 20 | 13 | 8.1 | 25200 | 19600 | 77.78% | 2.42 | 24000 | R-410A
212986288 | 1.45 | Yes | Yes | COMFORTMAKER | HRCU-A-CB (Split System: Heat Pump with Remote Outdoor Unit-Air-Source) | Centrally-Ducted | DLCURAH18ABK | EA*4X24L14A* | *96MSN0401410A* | 17400 | 16 | 10.5 | 8.5 | 18500 | 19500 | 105.4% | 2.34 | 12400 | R-410A
210600091 | 2.72 | Yes | Yes | TEMPSTAR | HRCU-A-CB (Split System: Heat Pump with Remote Outdoor Unit-Air-Source) | Centrally-Ducted | TVH837GKA** | EA*4X60L24A*+WALLCON | *97CMN0602120A* | 32600 | 17 | 11.5 | 8.1 | 32200 | 25000 | 77.64% | 1.96 | 31400 | R-410A
210600096 | 2.77 | Yes | Yes | TEMPSTAR | HRCU-A-CB (Split System: Heat Pump with Remote Outdoor Unit-Air-Source) | Centrally-Ducted | TVH837GKA** | EA*4X61L21A*+WALLCON | *80CSU0601716A* | 33200 | 17.5 | 11.5 | 8.1 | 32200 | 25000 | 77.64% | 1.98 | 31200 | R-410A
210599905 | 2 | Yes | Yes | TEMPSTAR | HRCU-A-CB (Split System: Heat Pump with Remote Outdoor Unit-Air-Source) | Centrally-Ducted | TVH825GKA2* | EA*4X48L21A*+WALLCON | *96CTN0801714A* | 24000 | 16.5 | 11 | 8.1 | 21000 | 16600 | 79.05% | 2 | 20400 | R-410A
210599914 | 2.02 | Yes | Yes | TEMPSTAR | HRCU-A-CB (Split System: Heat Pump with Remote Outdoor Unit-Air-Source) | Centrally-Ducted | TVH825GKA2* | EA*4X48L24A*+WALLCON | *95CSU1002122A* | 24200 | 17 | 11 | 8.1 | 21000 | 16500 | 78.57% | 2.02 | 20400 | R-410A
212984032 | 1.95 | Yes | Yes | HEIL | HRCU-A-CB (Split System: Heat Pump with Remote Outdoor Unit-Air-Source) | Centrally-Ducted | DLCURAH24ABK | EA*4X24L17A* | *92MSN0601714A* | 23400 | 17 | 10 | 8.5 | 26800 | 26400 | 98.51% | 2.24 | 19400 | R-410A
212984116 | 1.93 | Yes | Yes | HEIL | HRCU-A-CB (Split System: Heat Pump with Remote Outdoor Unit-Air-Source) | Centrally-Ducted | DLCURAH24ABK | EN(A,D)4X24L17** | *92MSN0601714A* | 23200 | 16.5 | 10 | 8.5 | 26800 | 25400 | 94.78% | 2.14 | 19400 | R-410A
216976436 | 1.48 | Yes | No | BRYANT HEATING AND COOLING SYSTEMS | HRCU-A-CB (Split System: Heat Pump with Remote Outdoor Unit-Air-Source) | Centrally-Ducted | 37MUHAQ18AA3 | PL36H175P15*+TXV | 83*SB36040M17*** | 17700 | 15.2 | 11 | 10 | 19000 | 18100 | 95.26% | 1.98 | 14600 | R-454B
216984642 | 3.63 | Yes | Yes | BRYANT HEATING AND COOLING SYSTEMS | HRCU-A-CB (Split System: Heat Pump with Remote Outdoor Unit-Air-Source) | Centrally-Ducted | 293VAN048**AA* | C48A***L15*+TXV | 987TA66100C21*** | 43500 | 21 | 10.5 | 9.5 | 46000 | 36000 | 78.26% | 2 | 38500 | R-454B
214068549 | 1.5 | No | Yes | LENNOX | HRCU-A-CB (Split System: Heat Pump with Remote Outdoor Unit-Air-Source) | Centrally-Ducted | VPC018H4M-3P | VWHA018H4-3P |  | 18000 | 16 | 12 | 8.5 | 18000 | 12600 | 70% | 1.8 | 12600 | R-410A
212578248 | 2.82 | Yes | Yes | CARRIER | HRCU-A-CB (Split System: Heat Pump with Remote Outdoor Unit-Air-Source) | Centrally-Ducted | 25VNA436A*031* | H,PG53936 | 59MN7B060C17**14 | 33800 | 19 | 11.7 | 9 | 33400 | 25200 | 75.45% | 1.98 | 29600 | R-410A
214627013 | 2.73 | Yes | Yes | CARRIER | HRCU-A-CB (Split System: Heat Pump with Remote Outdoor Unit-Air-Source) | Centrally-Ducted | 25VNA436A*031* | A36VCA+TXV | 59CU5A060C17**16 | 32800 | 19 | 11.5 | 9 | 34000 | 26200 | 77.06% | 1.98 | 30800 | R-410A
216620200 | 2.5 | Yes | Yes | COMFORTMAKER | HRCU-A-CB (Split System: Heat Pump with Remote Outdoor Unit-Air-Source) | Centrally-Ducted | DLCURAH30ABK | 40MUAAQ30XA3 |  | 30000 | 16.2 | 10 | 8.9 | 33000 | 24000 | 72.73% | 1.8 | 21000 | R-410A
216984648 | 3.71 | Yes | Yes | BRYANT HEATING AND COOLING SYSTEMS | HRCU-A-CB (Split System: Heat Pump with Remote Outdoor Unit-Air-Source) | Centrally-Ducted | 293VAN048**AA* | PL60H210P17*+TXV | 987TA66100C21*** | 44500 | 21 | 11 | 9.5 | 46000 | 36000 | 78.26% | 2 | 38000 | R-454B
212973038 | 1.48 | Yes | No | HEIL | HRCU-A-CB (Split System: Heat Pump with Remote Outdoor Unit-Air-Source) | Centrally-Ducted | DLCURAH18ABK | EA*4X25L17A* | *96VSN0401712B* | 17700 | 16 | 10.5 | 8.1 | 17800 | 17800 | 100% | 2.14 | 12100 | R-410A
211260278 | 1.45 | Yes | Yes | DAY & NIGHT | HRCU-A-CB (Split System: Heat Pump with Remote Outdoor Unit-Air-Source) | Centrally-Ducted | DLCURAH18ABK | EA*4X24L17A* | *96VSN0401410A* | 17400 | 16 | 10.5 | 8.5 | 18300 | 19200 | 104.9% | 2.3 | 12300 | R-410A
211260379 | 1.53 | Yes | Yes | DAY & NIGHT | HRCU-A-CB (Split System: Heat Pump with Remote Outdoor Unit-Air-Source) | Centrally-Ducted | DLCURAH18ABK | EA*4X24L17A* | *80ESU0401712A* | 18400 | 16.5 | 11 | 9 | 19200 | 18700 | 97.4% | 2.26 | 12700 | R-410A
212986372 | 1.47 | Yes | No | COMFORTMAKER | HRCU-A-CB (Split System: Heat Pump with Remote Outdoor Unit-Air-Source) | Centrally-Ducted | DLCURAH18ABK | EN(A,D)4X30L14** | *96MSN0401410A* | 17600 | 16 | 10.5 | 8.1 | 18200 | 18600 | 102.2% | 2.24 | 12300 | R-410A
212987022 | 1.45 | Yes | Yes | COMFORTMAKER | HRCU-A-CB (Split System: Heat Pump with Remote Outdoor Unit-Air-Source) | Centrally-Ducted | DLCURAH18ABK | EA*4X30L14A* | *96MSN0601412A* | 17400 | 16 | 10.5 | 8.5 | 18000 | 18700 | 103.9% | 2.26 | 12200 | R-410A
212987072 | 1.46 | Yes | Yes | COMFORTMAKER | HRCU-A-CB (Split System: Heat Pump with Remote Outdoor Unit-Air-Source) | Centrally-Ducted | DLCURAH18ABK | EN(A,D)4X30L14** | *96MSN0601412A* | 17500 | 16 | 11 | 8.1 | 18000 | 18600 | 103.3% | 2.24 | 12200 | R-410A
211260165 | 1.48 | Yes | Yes | AIRQUEST | HRCU-A-CB (Split System: Heat Pump with Remote Outdoor Unit-Air-Source) | Centrally-Ducted | DLCURAH18ABK | EA*4X24L14A* | *96VTN0601412A* | 17800 | 16 | 10.5 | 8.5 | 18800 | 19000 | 101.1% | 2.28 | 12500 | R-410A
210600100 | 2.77 | Yes | Yes | TEMPSTAR | HRCU-A-CB (Split System: Heat Pump with Remote Outdoor Unit-Air-Source) | Centrally-Ducted | TVH837GKA** | EA*4X61L21A*+WALLCON | *80CTL0902120A* | 33200 | 18 | 11.7 | 8.5 | 32000 | 25000 | 78.12% | 2 | 31200 | R-410A
213738525 | 2.95 | Yes | No | DAY & NIGHT | HRCU-A-CB (Split System: Heat Pump with Remote Outdoor Unit-Air-Source) | Centrally-Ducted | DLCURAH36ABK | PL36H175P159 | *92MSN0601412A* | 35400 | 15.2 | 10 | 8.1 | 36800 | 34800 | 94.57% | 1.94 | 28400 | R-410A
214440937 | 1.95 | Yes | Yes | CARRIER | HRCU-A-CB (Split System: Heat Pump with Remote Outdoor Unit-Air-Source) | Centrally-Ducted | 25VNA424A*031* | H,PG9J936 | 59TN6C060C17**14 | 23400 | 20 | 12.5 | 10.5 | 25000 | 19500 | 78% | 2.44 | 24000 | R-410A
214068551 | 2.5 | No | No | LENNOX | HRCU-A-CB (Split System: Heat Pump with Remote Outdoor Unit-Air-Source) | Centrally-Ducted | VPC036H4M-3PD | VWHA030H4-3P |  | 30000 | 15.2 | 11 | 9 | 30000 | 21000 | 70% | 1.8 | 17800 | R-410A
214573511 | 2.7 | Yes | Yes | AIRQUEST | HRCU-A-CB (Split System: Heat Pump with Remote Outdoor Unit-Air-Source) | Centrally-Ducted | HVH837GKA** | EN(A,D)4X48L24**+WALLCON | *95CSU1002122B* | 32400 | 17.5 | 11.5 | 8.5 | 32600 | 24800 | 76.07% | 1.98 | 31400 | R-410A
216984638 | 3.71 | Yes | Yes | BRYANT HEATING AND COOLING SYSTEMS | HRCU-A-CB (Split System: Heat Pump with Remote Outdoor Unit-Air-Source) | Centrally-Ducted | 293VAN048**AA* | C60A***L19*+TXV | 987TA60080C21*** | 44500 | 21 | 11 | 9.5 | 46500 | 36200 | 77.85% | 2 | 38500 | R-454B
207436245 | 1.85 | Yes | Yes | LENNOX | HRCU-A-CB (Split System: Heat Pump with Remote Outdoor Unit-Air-Source) | Centrally-Ducted | SL25XPV-024-230A** | CX35-48B+TDR | SL280UH090XV48B* | 22200 | 21 | 14.3 | 9.4 | 21600 | 20400 | 94.44% | 1.86 | 24200 | R-410A
212974991 | 1.98 | Yes | No | BRYANT HEATING AND COOLING SYSTEMS | HRCU-A-CB (Split System: Heat Pump with Remote Outdoor Unit-Air-Source) | Centrally-Ducted | 38MURAQ24AB3* | CAP**3717AL* | 926TC30040V14*** | 23800 | 16 | 10 | 8.1 | 25200 | 22400 | 88.89% | 1.84 | 18800 | R-410A
212975750 | 1.95 | Yes | No | BRYANT HEATING AND COOLING SYSTEMS | HRCU-A-CB (Split System: Heat Pump with Remote Outdoor Unit-Air-Source) | Centrally-Ducted | 38MURAQ24AB3* | CNPV*3617AL* | 926TC36060V14*** | 23400 | 16.5 | 10 | 8.1 | 26200 | 24600 | 93.89% | 2.04 | 19100 | R-410A
211260629 | 1.47 | Yes | Yes | DAY & NIGHT | HRCU-A-CB (Split System: Heat Pump with Remote Outdoor Unit-Air-Source) | Centrally-Ducted | DLCURAH18ABK | EA*4X24L17A* | *80ES(N,L)0701412A* | 17600 | 16 | 10.5 | 8.5 | 18400 | 19100 | 103.8% | 2.3 | 12400 | R-410A
216984582 | 4.08 | Yes | Yes | BRYANT HEATING AND COOLING SYSTEMS | HRCU-A-CB (Split System: Heat Pump with Remote Outdoor Unit-Air-Source) | Centrally-Ducted | 291VAN054**AA* | C60A***L18*+TXV | 987TA60080C21*** | 49000 | 19 | 11 | 10.5 | 50500 | 53000 | 105% | 1.94 | 50000 | R-454B
216984583 | 4.08 | Yes | Yes | BRYANT HEATING AND COOLING SYSTEMS | HRCU-A-CB (Split System: Heat Pump with Remote Outdoor Unit-Air-Source) | Centrally-Ducted | 291VAN054**AA* | C60A***L19*+TXV | 987TA60080C21*** | 49000 | 19 | 11 | 10.5 | 50500 | 53000 | 105% | 1.94 | 50000 | R-454B
212383216 | 2.95 | No | No | TEMPSTAR | HRCU-A-CB (Split System: Heat Pump with Remote Outdoor Unit-Air-Source) | Centrally-Ducted | DLCURAH36ABK | EA*4X36L21A* | *95ESU1002120A* | 35400 | 16 | 9.5 | 8.1 | 39500 | 35200 | 89.11% | 1.82 | 29400 | R-410A
210599932 | 2 | Yes | No | TEMPSTAR | HRCU-A-CB (Split System: Heat Pump with Remote Outdoor Unit-Air-Source) | Centrally-Ducted | TVH825GKA2* | EHD4X42AAL+WALLCON | *96CTN0801714A* | 24000 | 16 | 10.5 | 8.1 | 21400 | 16700 | 78.04% | 2 | 20800 | R-410A
210599948 | 2.02 | Yes | No | TEMPSTAR | HRCU-A-CB (Split System: Heat Pump with Remote Outdoor Unit-Air-Source) | Centrally-Ducted | TVH825GKA2* | EHD4X48AAL+WALLCON | *95CSU0601716A* | 24200 | 16 | 10.5 | 8.1 | 21400 | 16700 | 78.04% | 2 | 20600 | R-410A
211260951 | 1.55 | Yes | Yes | AIRQUEST | HRCU-A-CB (Split System: Heat Pump with Remote Outdoor Unit-Air-Source) | Centrally-Ducted | DLCURAH18ABK | EA*4X25L17A* | *95ESN0261410A* | 18600 | 16 | 11 | 8.5 | 18500 | 17400 | 94.05% | 2.12 | 12400 | R-410A
212975640 | 1.93 | Yes | Yes | BRYANT HEATING AND COOLING SYSTEMS | HRCU-A-CB (Split System: Heat Pump with Remote Outdoor Unit-Air-Source) | Centrally-Ducted | 38MURAQ24AB3* | CAP**2417AL* | 926TC36060V14*** | 23200 | 16.5 | 10 | 8.5 | 26800 | 26800 | 100% | 2.28 | 19400 | R-410A
212976401 | 2.03 | Yes | Yes | BRYANT HEATING AND COOLING SYSTEMS | HRCU-A-CB (Split System: Heat Pump with Remote Outdoor Unit-Air-Source) | Centrally-Ducted | 38MURAQ24AB3* | CAP**3721AL* | 926TC60080V21*** | 24400 | 17 | 10.5 | 8.5 | 25200 | 21400 | 84.92% | 1.8 | 18600 | R-410A
215864505 | 2.65 | Yes | Yes | TRANE | HRCU-A-CB (Split System: Heat Pump with Remote Outdoor Unit-Air-Source) | Centrally-Ducted | 5TWV8X36A1 | 5PX*BD04AS3 | S9V2B040D3PSC+LRP | 31800 | 18.1 | 10 | 8.5 | 34000 | 25800 | 75.88% | 2 | 32000 | R-454B
210474516 | 2.02 | Yes | No | HEIL | HRCU-A-CB (Split System: Heat Pump with Remote Outdoor Unit-Air-Source) | Centrally-Ducted | HVH825GKA3* | EHD4X48AAL+WALLCON | *80CTL0701716A* | 24200 | 16.5 | 10.5 | 8.1 | 21200 | 16600 | 78.3% | 2.02 | 20600 | R-410A
212977575 | 1.95 | Yes | Yes | BRYANT HEATING AND COOLING SYSTEMS | HRCU-A-CB (Split System: Heat Pump with Remote Outdoor Unit-Air-Source) | Centrally-Ducted | 38MURAQ24AB3* | CAP**2417AL* | 8(0,1)*SB36045M14*** | 23400 | 17 | 10 | 9 | 27000 | 26200 | 97.04% | 2.2 | 19400 | R-410A
215864519 | 2.63 | Yes | Yes | TRANE | HRCU-A-CB (Split System: Heat Pump with Remote Outdoor Unit-Air-Source) | Centrally-Ducted | 5TWV8X36A1 | 5PX*BD04AS3 | *DHMB060CCV3+LRP | 31600 | 18.1 | 10 | 8.5 | 34000 | 25800 | 75.88% | 1.9 | 32000 | R-454B
215864521 | 2.67 | Yes | Yes | TRANE | HRCU-A-CB (Split System: Heat Pump with Remote Outdoor Unit-Air-Source) | Centrally-Ducted | 5TWV8X36A1 | 5PX*BD04AS3 | S8V2B060M4PDB | 32000 | 18.1 | 10 | 8.5 | 34200 | 26000 | 76.02% | 2 | 32000 | R-454B
215864555 | 2.68 | Yes | Yes | TRANE | HRCU-A-CB (Split System: Heat Pump with Remote Outdoor Unit-Air-Source) | Centrally-Ducted | 5TWV8X36A1 | 5PX*CD05AS3 | S9V2C100D4VSB+LRP | 32200 | 18.1 | 10 | 8.5 | 34000 | 25600 | 75.29% | 2 | 31600 | R-454B
215864789 | 2.73 | Yes | Yes | TRANE | HRCU-A-CB (Split System: Heat Pump with Remote Outdoor Unit-Air-Source) | Centrally-Ducted | 5TWV8X36A1 | 5PX*BD06AS3 | S8V2B060M4PDB | 32800 | 18.1 | 10 | 8.5 | 34400 | 26000 | 75.58% | 2 | 32000 | R-454B
215864825 | 3.71 | Yes | Yes | TRANE | HRCU-A-CB (Split System: Heat Pump with Remote Outdoor Unit-Air-Source) | Centrally-Ducted | 5TWV8X48A1 | 5PX*B006AS3 | S8V2B080M4PCB | 44500 | 18.1 | 10 | 8.5 | 46000 | 35200 | 76.52% | 2.1 | 43000 | R-454B
215864893 | 3.83 | Yes | Yes | TRANE | HRCU-A-CB (Split System: Heat Pump with Remote Outdoor Unit-Air-Source) | Centrally-Ducted | 5TWV8X48A1 | 5PX*D010AS3 | S9V2C080U5PSC+LRP | 46000 | 18.1 | 10.5 | 8.5 | 45500 | 34800 | 76.48% | 2.1 | 42000 | R-454B
216974706 | 4 | Yes | Yes | BRYANT HEATING AND COOLING SYSTEMS | HRCU-A-CB (Split System: Heat Pump with Remote Outdoor Unit-Air-Source) | Centrally-Ducted | 291VAN054**AA* | PL60H210P29*+TXV | 83*CA60100C21*** | 48000 | 19 | 10.5 | 10.5 | 50500 | 53000 | 105% | 1.96 | 49500 | R-454B
216974473 | 4.67 | No | No | BRYANT HEATING AND COOLING SYSTEMS | HRCU-A-CB (Split System: Heat Pump with Remote Outdoor Unit-Air-Source) | Centrally-Ducted | 290VAN060**AA* | A60VHA*+TXV | 83*CA60080C21*** | 56000 | 18 | 9 | 9 | 57500 | 41000 | 71.3% | 2.02 | 50000 | R-454B
216974754 | 2.72 | Yes | Yes | BRYANT HEATING AND COOLING SYSTEMS | HRCU-A-CB (Split System: Heat Pump with Remote Outdoor Unit-Air-Source) | Centrally-Ducted | 293VAN036**AA* | C36A***L13*+TXV | 83*CA48060C17*** | 32600 | 20 | 11 | 9.5 | 33200 | 26400 | 79.52% | 2 | 29600 | R-454B
213770901 | 1.97 | Yes | No | DAY & NIGHT | HRCU-A-CB (Split System: Heat Pump with Remote Outdoor Unit-Air-Source) | Centrally-Ducted | CVH825GKA2* | EA*4X36L17A*+WALLCON | *96CTN0801714B* | 23600 | 16.5 | 10.5 | 8.1 | 21600 | 16700 | 77.31% | 1.94 | 20800 | R-410A
213771301 | 1.97 | Yes | No | DAY & NIGHT | HRCU-A-CB (Split System: Heat Pump with Remote Outdoor Unit-Air-Source) | Centrally-Ducted | CVH825GKA2* | EA*4X42L21A*+WALLCON | *95CSU0601716B* | 23600 | 16.5 | 10.5 | 8.1 | 21400 | 16700 | 78.04% | 1.96 | 20800 | R-410A
213771351 | 1.97 | Yes | No | DAY & NIGHT | HRCU-A-CB (Split System: Heat Pump with Remote Outdoor Unit-Air-Source) | Centrally-Ducted | CVH825GKA2* | EA*4X42L21A*+WALLCON | *96CTN0801714B* | 23600 | 16.5 | 10.5 | 8.1 | 21400 | 16700 | 78.04% | 1.96 | 20800 | R-410A
213771651 | 2 | Yes | No | DAY & NIGHT | HRCU-A-CB (Split System: Heat Pump with Remote Outdoor Unit-Air-Source) | Centrally-Ducted | CVH825GKA2* | EA*4X48L21A*+WALLCON | *96CTN0601714B* | 24000 | 16.5 | 10.5 | 8.1 | 21000 | 16600 | 79.05% | 2 | 20400 | R-410A
212977659 | 1.93 | Yes | Yes | BRYANT HEATING AND COOLING SYSTEMS | HRCU-A-CB (Split System: Heat Pump with Remote Outdoor Unit-Air-Source) | Centrally-Ducted | 38MURAQ24AB3* | CNPV*2417AL* | 8(0,1)*SB36045M14*** | 23200 | 16.5 | 10 | 8.5 | 26800 | 25000 | 93.28% | 2.08 | 19500 | R-410A
207826597 | 1.5 | Yes | Yes | COMFORTMAKER | HRCU-A-CB (Split System: Heat Pump with Remote Outdoor Unit-Air-Source) | Centrally-Ducted | DLCSRBH18AAK | DLFSABH18XBK |  | 18000 | 17.6 | 11.7 | 9.6 | 19000 | 17000 | 89.47% | 2 | 15400 | R-410A
216997072 | 3.63 | No | No | CARRIER | HRCU-A-CB (Split System: Heat Pump with Remote Outdoor Unit-Air-Source) | Centrally-Ducted | 27VNA048A*030* | H,PG35*48+TXV | 59MN7C120C24**22 | 43500 | 17 | 9.5 | 9 | 45500 | 33200 | 72.97% | 2.06 | 41000 | R-454B
214229227 | 2.45 | No | No | COMFORTMAKER | HRCU-A-CB (Split System: Heat Pump with Remote Outdoor Unit-Air-Source) | Centrally-Ducted | DLCURAH30ABK | EA*4X36L17A* | *80MSU0601716A* | 29400 | 15.2 | 9 | 8.1 | 34000 | 27800 | 81.76% | 1.76 | 23400 | R-410A
212969512 | 1.52 | Yes | Yes | HEIL | HRCU-A-CB (Split System: Heat Pump with Remote Outdoor Unit-Air-Source) | Centrally-Ducted | DLCURAH18ABK | EA*4X19L17A* | *80VSL0451412B* | 18200 | 16.5 | 11 | 8.5 | 18100 | 17700 | 97.79% | 2.14 | 12300 | R-410A
216984314 | 4.58 | No | No | BRYANT HEATING AND COOLING SYSTEMS | HRCU-A-CB (Split System: Heat Pump with Remote Outdoor Unit-Air-Source) | Centrally-Ducted | 290VAN060**AA* | C60A***L18*+TXV | 987TA66100C21*** | 55000 | 18 | 9 | 9 | 57500 | 41000 | 71.3% | 1.9 | 50000 | R-454B
216984598 | 2.7 | Yes | Yes | BRYANT HEATING AND COOLING SYSTEMS | HRCU-A-CB (Split System: Heat Pump with Remote Outdoor Unit-Air-Source) | Centrally-Ducted | 293VAN036**AA* | C36A***L13*+TXV | 987TA42060C17*** | 32400 | 19 | 10.5 | 9 | 34000 | 27000 | 79.41% | 1.88 | 30400 | R-454B
216984266 | 2.83 | No | No | BRYANT HEATING AND COOLING SYSTEMS | HRCU-A-CB (Split System: Heat Pump with Remote Outdoor Unit-Air-Source) | Centrally-Ducted | 290VAN036**AA* | C36A***L53*+TXV | 987TA42080C17*** | 34000 | 18 | 9.5 | 9 | 33000 | 24600 | 74.55% | 1.92 | 29000 | R-454B
216974756 | 2.72 | Yes | Yes | BRYANT HEATING AND COOLING SYSTEMS | HRCU-A-CB (Split System: Heat Pump with Remote Outdoor Unit-Air-Source) | Centrally-Ducted | 293VAN036**AA* | V,C36H175P14*+TXV | 83*CA48060C17*** | 32600 | 20 | 11 | 9.5 | 33200 | 26400 | 79.52% | 2 | 29600 | R-454B
216974772 | 2.73 | Yes | Yes | BRYANT HEATING AND COOLING SYSTEMS | HRCU-A-CB (Split System: Heat Pump with Remote Outdoor Unit-Air-Source) | Centrally-Ducted | 293VAN036**AA* | PL36H210P74*+TXV | 83*CB36040C17*** | 32800 | 20 | 11.5 | 9.5 | 33200 | 26200 | 78.92% | 2.02 | 29600 | R-454B
216974773 | 2.77 | Yes | Yes | BRYANT HEATING AND COOLING SYSTEMS | HRCU-A-CB (Split System: Heat Pump with Remote Outdoor Unit-Air-Source) | Centrally-Ducted | 293VAN036**AA* | C36A***L15*+TXV | 83*CB36040C17*** | 33200 | 20 | 11.7 | 9.5 | 32800 | 25800 | 78.66% | 2.04 | 29200 | R-454B
216974788 | 2.73 | Yes | Yes | BRYANT HEATING AND COOLING SYSTEMS | HRCU-A-CB (Split System: Heat Pump with Remote Outdoor Unit-Air-Source) | Centrally-Ducted | 293VAN036**AA* | V,C36H175P13*+TXV | 83*CB48060C17*** | 32800 | 20 | 11.5 | 9.5 | 33200 | 26200 | 78.92% | 2 | 29600 | R-454B
216974372 | 2.78 | No | No | BRYANT HEATING AND COOLING SYSTEMS | HRCU-A-CB (Split System: Heat Pump with Remote Outdoor Unit-Air-Source) | Centrally-Ducted | 290VAN036**AA* | PL36H210P74*+TXV | 83*CB36040C17*** | 33400 | 18 | 9.5 | 9 | 33400 | 24600 | 73.65% | 1.9 | 29200 | R-454B
216974386 | 2.8 | No | No | BRYANT HEATING AND COOLING SYSTEMS | HRCU-A-CB (Split System: Heat Pump with Remote Outdoor Unit-Air-Source) | Centrally-Ducted | 290VAN036**AA* | C36A***L15*+TXV | 83*CB48060C17*** | 33600 | 18 | 9.5 | 9 | 33400 | 24600 | 73.65% | 1.9 | 29200 | R-454B
216761960 | 1.9 | No | No | BRYANT HEATING AND COOLING SYSTEMS | HRCU-A-CB (Split System: Heat Pump with Remote Outdoor Unit-Air-Source) | Centrally-Ducted | 38MURAQ24AA3* | H,PG21930 | 927TA48060V17*** | 22800 | 15.2 | 9.5 | 8.95 | 23200 | 19200 | 82.76% | 2.14 | 19000 | R-410A
212976979 | 2.02 | Yes | Yes | BRYANT HEATING AND COOLING SYSTEMS | HRCU-A-CB (Split System: Heat Pump with Remote Outdoor Unit-Air-Source) | Centrally-Ducted | 38MURAQ24AB3* | CAP**3621AL* | 926TC66100V21*** | 24200 | 17.5 | 10 | 8.5 | 26400 | 23200 | 87.88% | 1.92 | 19100 | R-410A
212977647 | 1.93 | Yes | Yes | BRYANT HEATING AND COOLING SYSTEMS | HRCU-A-CB (Split System: Heat Pump with Remote Outdoor Unit-Air-Source) | Centrally-Ducted | 38MURAQ24AB3* | CNPV*2414AL* | 8(0,1)*SB36045M14*** | 23200 | 16.5 | 10 | 8.5 | 26800 | 25000 | 93.28% | 2.08 | 19500 | R-410A
211227528 | 2.95 | Yes | No | TEMPSTAR | HRCU-A-CB (Split System: Heat Pump with Remote Outdoor Unit-Air-Source) | Centrally-Ducted | DLCURAH36ABK | EA*4X42L21A* | *92ESN0801716A* | 35400 | 16 | 10 | 8.1 | 38500 | 35000 | 90.91% | 1.88 | 29400 | R-410A
211227581 | 3 | Yes | No | TEMPSTAR | HRCU-A-CB (Split System: Heat Pump with Remote Outdoor Unit-Air-Source) | Centrally-Ducted | DLCURAH36ABK | EA*4X42L21A* | *95ESN0802120A* | 36000 | 15.5 | 10 | 8.1 | 39500 | 35200 | 89.11% | 1.92 | 29400 | R-410A
211227797 | 3 | Yes | No | TEMPSTAR | HRCU-A-CB (Split System: Heat Pump with Remote Outdoor Unit-Air-Source) | Centrally-Ducted | DLCURAH36ABK | EA*4X42L24A* | *80ES(N,L)0902120A* | 36000 | 16 | 10 | 8.1 | 39500 | 35000 | 88.61% | 1.92 | 29400 | R-410A
211227914 | 2.97 | Yes | No | TEMPSTAR | HRCU-A-CB (Split System: Heat Pump with Remote Outdoor Unit-Air-Source) | Centrally-Ducted | DLCURAH36ABK | EA*4X42L24A* | *80ESU1002120A* | 35600 | 16 | 10 | 8.1 | 38500 | 35000 | 90.91% | 1.88 | 29400 | R-410A
212980977 | 2.52 | No | No | HEIL | HRCU-A-CB (Split System: Heat Pump with Remote Outdoor Unit-Air-Source) | Centrally-Ducted | DLCURAH30ABK | EN(A,D,W)4X42L21** | *80MS(N,L)1102120A* | 30200 | 15.2 | 9 | 8.1 | 34400 | 27600 | 80.23% | 1.8 | 23600 | R-410A
216984647 | 3.63 | Yes | Yes | BRYANT HEATING AND COOLING SYSTEMS | HRCU-A-CB (Split System: Heat Pump with Remote Outdoor Unit-Air-Source) | Centrally-Ducted | 293VAN048**AA* | C60A***L16*+TXV | 987TA66100C21*** | 43500 | 21 | 10.5 | 9.5 | 46000 | 36000 | 78.26% | 2 | 38000 | R-454B
216984300 | 4.46 | No | No | BRYANT HEATING AND COOLING SYSTEMS | HRCU-A-CB (Split System: Heat Pump with Remote Outdoor Unit-Air-Source) | Centrally-Ducted | 290VAN060**AA* | PL60H210P29*+TXV | 987TA60080C21*** | 53500 | 18 | 8.5 | 9 | 58000 | 41500 | 71.55% | 2.02 | 50500 | R-454B
215295769 | 2.87 | No | No | AIRQUEST | HRCU-A-CB (Split System: Heat Pump with Remote Outdoor Unit-Air-Source) | Centrally-Ducted | DLCURAH36ABK | HE8J936 | *96VTN1202422B* | 34400 | 16 | 9.5 | 8.5 | 36200 | 34200 | 94.48% | 2.02 | 28000 | R-410A
216976425 | 1.49 | Yes | No | BRYANT HEATING AND COOLING SYSTEMS | HRCU-A-CB (Split System: Heat Pump with Remote Outdoor Unit-Air-Source) | Centrally-Ducted | 37MUHAQ18AA3 | PL36H175P15*+TXV | 83*CA36040C17*** | 17900 | 15.2 | 11 | 10.5 | 18400 | 17400 | 94.57% | 2 | 13900 | R-454B
216984631 | 3.63 | Yes | Yes | BRYANT HEATING AND COOLING SYSTEMS | HRCU-A-CB (Split System: Heat Pump with Remote Outdoor Unit-Air-Source) | Centrally-Ducted | 293VAN048**AA* | V,C48H210P16*+TXV | 987TA60080C21*** | 43500 | 21 | 10.5 | 9.5 | 46500 | 36200 | 77.85% | 2 | 38500 | R-454B
212982415 | 1.46 | Yes | Yes | HEIL | HRCU-A-CB (Split System: Heat Pump with Remote Outdoor Unit-Air-Source) | Centrally-Ducted | DLCURAH18ABK | EA*4X30L17A* | *80MSU0401712A* | 17500 | 16 | 10.5 | 8.5 | 18100 | 18500 | 102.2% | 2.24 | 12300 | R-410A
212978770 | 1.5 | Yes | Yes | HEIL | HRCU-A-CB (Split System: Heat Pump with Remote Outdoor Unit-Air-Source) | Centrally-Ducted | DLCURAH18ABK | EA*4X25L17A* | *80MS(N,L)0701712A* | 18000 | 17 | 11 | 8.5 | 17800 | 17700 | 99.44% | 2.14 | 12100 | R-410A
212973213 | 1.95 | Yes | Yes | BRYANT HEATING AND COOLING SYSTEMS | HRCU-A-CB (Split System: Heat Pump with Remote Outdoor Unit-Air-Source) | Centrally-Ducted | 38MURAQ24AB3* | CAP**3617AL* | 926SB36040V17*** | 23400 | 16.5 | 10 | 8.5 | 26200 | 24400 | 93.13% | 2.02 | 19100 | R-410A
211259920 | 1.55 | Yes | Yes | AIRQUEST | HRCU-A-CB (Split System: Heat Pump with Remote Outdoor Unit-Air-Source) | Centrally-Ducted | DLCURAH18ABK | EA*4X19L17A* | *80ES(N,L)0701712A* | 18600 | 16.5 | 11 | 8.5 | 18400 | 17500 | 95.11% | 2.14 | 12400 | R-410A
212973678 | 1.48 | Yes | No | HEIL | HRCU-A-CB (Split System: Heat Pump with Remote Outdoor Unit-Air-Source) | Centrally-Ducted | DLCURAH18ABK | EA*4X25L17A* | *96VSN0801716B* | 17800 | 16.5 | 10.5 | 8.1 | 17600 | 17800 | 101.1% | 2.14 | 12000 | R-410A
216984302 | 4.63 | No | No | BRYANT HEATING AND COOLING SYSTEMS | HRCU-A-CB (Split System: Heat Pump with Remote Outdoor Unit-Air-Source) | Centrally-Ducted | 290VAN060**AA* | A60VHA*+TXV | 987TA60080C21*** | 55500 | 18 | 9 | 9 | 58000 | 41500 | 71.55% | 2.02 | 50500 | R-454B
216984309 | 4.5 | No | No | BRYANT HEATING AND COOLING SYSTEMS | HRCU-A-CB (Split System: Heat Pump with Remote Outdoor Unit-Air-Source) | Centrally-Ducted | 290VAN060**AA* | V,C60H210P29*+TXV | 987TA66100C21*** | 54000 | 18 | 8.5 | 9 | 57500 | 41000 | 71.3% | 1.9 | 50000 | R-454B
213079268 | 3.02 | Yes | Yes | HEIL | HRCU-A-CB (Split System: Heat Pump with Remote Outdoor Unit-Air-Source) | Centrally-Ducted | DLCURAH36ABK | EA*4X48L21A* | *80MSU0802120A* | 36200 | 16.5 | 10 | 8.5 | 38000 | 34600 | 91.05% | 2.06 | 28800 | R-410A
214229429 | 2.93 | No | No | COMFORTMAKER | HRCU-A-CB (Split System: Heat Pump with Remote Outdoor Unit-Air-Source) | Centrally-Ducted | DLCURAH36ABK | EA*4X42L24A* | *80MSU1002120A* | 35200 | 16 | 9.5 | 8.5 | 38500 | 35000 | 90.91% | 1.88 | 29400 | R-410A
211201111 | 2.55 | No | No | CARRIER | HRCU-A-CB (Split System: Heat Pump with Remote Outdoor Unit-Air-Source) | Centrally-Ducted | 38MURAQ30AB3* | CAP**3721AL* | GG96VTAA60100C | 30600 | 15.2 | 9 | 8.1 | 33000 | 26200 | 79.39% | 1.84 | 23000 | R-410A
216984304 | 4.58 | No | No | BRYANT HEATING AND COOLING SYSTEMS | HRCU-A-CB (Split System: Heat Pump with Remote Outdoor Unit-Air-Source) | Centrally-Ducted | 290VAN060**AA* | PL60H210P17*+TXV | 987TA60080C21*** | 55000 | 18 | 8.5 | 9 | 58000 | 41500 | 71.55% | 2.02 | 50500 | R-454B
216984602 | 2.75 | Yes | Yes | BRYANT HEATING AND COOLING SYSTEMS | HRCU-A-CB (Split System: Heat Pump with Remote Outdoor Unit-Air-Source) | Centrally-Ducted | 293VAN036**AA* | V,C36H175P15*+TXV | 987TA42060C17*** | 33000 | 19 | 11 | 9 | 33800 | 26600 | 78.7% | 1.9 | 30000 | R-454B
216984604 | 2.73 | Yes | Yes | BRYANT HEATING AND COOLING SYSTEMS | HRCU-A-CB (Split System: Heat Pump with Remote Outdoor Unit-Air-Source) | Centrally-Ducted | 293VAN036**AA* | C36A***L15*+TXV | 987TA42060C17*** | 32800 | 19 | 11 | 9 | 33800 | 26600 | 78.7% | 1.9 | 30000 | R-454B
216984611 | 2.7 | Yes | Yes | BRYANT HEATING AND COOLING SYSTEMS | HRCU-A-CB (Split System: Heat Pump with Remote Outdoor Unit-Air-Source) | Centrally-Ducted | 293VAN036**AA* | C36A***L13*+TXV | 987TA42080C17*** | 32400 | 19 | 11 | 9.5 | 33600 | 26800 | 79.76% | 2 | 30000 | R-454B
212977671 | 1.97 | Yes | No | BRYANT HEATING AND COOLING SYSTEMS | HRCU-A-CB (Split System: Heat Pump with Remote Outdoor Unit-Air-Source) | Centrally-Ducted | 38MURAQ24AB3* | CNPV*3014AL* | 8(0,1)*SB36045M14*** | 23600 | 17 | 10 | 8.1 | 26000 | 24000 | 92.31% | 2 | 19000 | R-410A
212971452 | 1.46 | Yes | Yes | HEIL | HRCU-A-CB (Split System: Heat Pump with Remote Outdoor Unit-Air-Source) | Centrally-Ducted | DLCURAH18ABK | EA*4X24L17A* | *80VTL0701716B* | 17500 | 16 | 10.5 | 8.5 | 18500 | 19500 | 105.4% | 2.34 | 12400 | R-410A
212971485 | 1.46 | Yes | Yes | HEIL | HRCU-A-CB (Split System: Heat Pump with Remote Outdoor Unit-Air-Source) | Centrally-Ducted | DLCURAH18ABK | EN(A,D)4X24L17** | *80VTL0701716B* | 17500 | 16 | 10.5 | 8.5 | 18500 | 19200 | 103.8% | 2.3 | 12400 | R-410A
215318932 | 1.5 | Yes | Yes | COMFORTMAKER | HRCU-A-CB (Split System: Heat Pump with Remote Outdoor Unit-Air-Source) | Centrally-Ducted | D5CSHAH18AAK | D5FSAAH18XBK |  | 18000 | 18.2 | 12 | 10.1 | 19500 | 18000 | 92.31% | 2.2 | 14000 | R-454B
215864497 | 2.63 | Yes | Yes | TRANE | HRCU-A-CB (Split System: Heat Pump with Remote Outdoor Unit-Air-Source) | Centrally-Ducted | 5TWV8X36A1 | 5PX*B004AS3 | L8V1B080U4VSB+LRP | 31600 | 18.1 | 10 | 8.5 | 32800 | 25600 | 78.05% | 2 | 31200 | R-454B
215864529 | 2.65 | Yes | Yes | TRANE | HRCU-A-CB (Split System: Heat Pump with Remote Outdoor Unit-Air-Source) | Centrally-Ducted | 5TWV8X36A1 | 5PX*C005AS3 | S8V2C100M5PCB | 31800 | 18.1 | 10 | 8.5 | 32800 | 25400 | 77.44% | 2.1 | 31000 | R-454B
212984212 | 1.46 | Yes | Yes | HEIL | HRCU-A-CB (Split System: Heat Pump with Remote Outdoor Unit-Air-Source) | Centrally-Ducted | DLCURAH18ABK | EN(A,D)4X24L17** | *92MSN0601714A* | 17500 | 16 | 10.5 | 8.5 | 18500 | 19200 | 103.8% | 2.3 | 12400 | R-410A
212975365 | 1.93 | Yes | No | BRYANT HEATING AND COOLING SYSTEMS | HRCU-A-CB (Split System: Heat Pump with Remote Outdoor Unit-Air-Source) | Centrally-Ducted | 38MURAQ24AB3* | CNPV*3621AL* | 926TC36040V17*** | 23200 | 16 | 10 | 8.1 | 26200 | 24800 | 94.66% | 2.06 | 19200 | R-410A
212988835 | 1.46 | Yes | Yes | DAY & NIGHT | HRCU-A-CB (Split System: Heat Pump with Remote Outdoor Unit-Air-Source) | Centrally-Ducted | DLCURAH18ABK | EN(A,D)4X30L17** | *95MSU0401712A* | 17500 | 16 | 11 | 8.1 | 18000 | 18700 | 103.9% | 2.24 | 12200 | R-410A
216976431 | 1.53 | Yes | No | BRYANT HEATING AND COOLING SYSTEMS | HRCU-A-CB (Split System: Heat Pump with Remote Outdoor Unit-Air-Source) | Centrally-Ducted | 37MUHAQ18AA3 | PL36H210P29*+TXV | 83*SB36040M17*** | 18400 | 15.2 | 11.5 | 9.5 | 18400 | 17300 | 94.02% | 2 | 13900 | R-454B
212975717 | 1.93 | Yes | Yes | BRYANT HEATING AND COOLING SYSTEMS | HRCU-A-CB (Split System: Heat Pump with Remote Outdoor Unit-Air-Source) | Centrally-Ducted | 38MURAQ24AB3* | CNPV*2417AL* | 926TC36060V14*** | 23200 | 16.5 | 10 | 8.5 | 26800 | 25400 | 94.78% | 2.12 | 19500 | R-410A
212975994 | 1.97 | Yes | Yes | BRYANT HEATING AND COOLING SYSTEMS | HRCU-A-CB (Split System: Heat Pump with Remote Outdoor Unit-Air-Source) | Centrally-Ducted | 38MURAQ24AB3* | CAP**2417AL* | 926TC48080V17*** | 23600 | 16.5 | 10 | 8.5 | 27000 | 25600 | 94.81% | 2.14 | 19500 | R-410A
212976085 | 1.95 | Yes | Yes | BRYANT HEATING AND COOLING SYSTEMS | HRCU-A-CB (Split System: Heat Pump with Remote Outdoor Unit-Air-Source) | Centrally-Ducted | 38MURAQ24AB3* | CNPV*2417AL* | 926TC48080V17*** | 23400 | 16.5 | 10 | 8.5 | 27000 | 24800 | 91.85% | 2.04 | 19500 | R-410A
216984573 | 4 | Yes | Yes | BRYANT HEATING AND COOLING SYSTEMS | HRCU-A-CB (Split System: Heat Pump with Remote Outdoor Unit-Air-Source) | Centrally-Ducted | 291VAN054**AA* | PL60H210P29*+TXV | 987TA60080C21*** | 48000 | 19 | 10.5 | 10.5 | 50500 | 53000 | 105% | 1.94 | 50000 | R-454B
213311592 | 2 | Yes | Yes | CARRIER | HRCU-A-CB (Split System: Heat Pump with Remote Outdoor Unit-Air-Source) | Centrally-Ducted | 38MURAQ24AB3* | V36H***P219+CBPE3A* |  | 24000 | 18 | 10.5 | 8.9 | 25000 | 22600 | 90.4% | 1.9 | 18300 | R-410A
216984574 | 4 | Yes | Yes | BRYANT HEATING AND COOLING SYSTEMS | HRCU-A-CB (Split System: Heat Pump with Remote Outdoor Unit-Air-Source) | Centrally-Ducted | 291VAN054**AA* | V,C60H210P29*+TXV | 987TA60080C21*** | 48000 | 19 | 10.5 | 10.5 | 50500 | 53000 | 105% | 1.94 | 50000 | R-454B
216984590 | 4.08 | Yes | Yes | BRYANT HEATING AND COOLING SYSTEMS | HRCU-A-CB (Split System: Heat Pump with Remote Outdoor Unit-Air-Source) | Centrally-Ducted | 291VAN054**AA* | PL60H210P17*+TXV | 987TA66100C21*** | 49000 | 19 | 11 | 10.5 | 50500 | 53000 | 105% | 1.96 | 49500 | R-454B
216984591 | 4.08 | Yes | Yes | BRYANT HEATING AND COOLING SYSTEMS | HRCU-A-CB (Split System: Heat Pump with Remote Outdoor Unit-Air-Source) | Centrally-Ducted | 291VAN054**AA* | V,C60H210P17*+TXV | 987TA66100C21*** | 49000 | 19 | 11 | 10.5 | 50500 | 53000 | 105% | 1.96 | 49500 | R-454B
216984250 | 2.77 | No | No | BRYANT HEATING AND COOLING SYSTEMS | HRCU-A-CB (Split System: Heat Pump with Remote Outdoor Unit-Air-Source) | Centrally-Ducted | 290VAN036**AA* | C36A***L15*+TXV | 987TA42060C17*** | 33200 | 17 | 9.5 | 9 | 33600 | 25000 | 74.4% | 1.88 | 29600 | R-454B
214572801 | 2.68 | Yes | Yes | AIRQUEST | HRCU-A-CB (Split System: Heat Pump with Remote Outdoor Unit-Air-Source) | Centrally-Ducted | HVH837GKA** | EA*4X48L21A*+WALLCON | *97CMN0602120B* | 32200 | 17 | 11 | 8.5 | 32600 | 25200 | 77.3% | 1.96 | 31600 | R-410A
212977587 | 2.02 | Yes | Yes | BRYANT HEATING AND COOLING SYSTEMS | HRCU-A-CB (Split System: Heat Pump with Remote Outdoor Unit-Air-Source) | Centrally-Ducted | 38MURAQ24AB3* | CAP**2517AL* | 8(0,1)*SB36045M14*** | 24200 | 17 | 10 | 8.5 | 25200 | 21800 | 86.51% | 1.82 | 18700 | R-410A
212977623 | 1.98 | Yes | Yes | BRYANT HEATING AND COOLING SYSTEMS | HRCU-A-CB (Split System: Heat Pump with Remote Outdoor Unit-Air-Source) | Centrally-Ducted | 38MURAQ24AB3* | CAP**3617AL* | 8(0,1)*SB36045M14*** | 23800 | 17 | 10 | 8.5 | 26200 | 23800 | 90.84% | 1.96 | 19100 | R-410A
211261996 | 1.52 | Yes | Yes | AIRQUEST | HRCU-A-CB (Split System: Heat Pump with Remote Outdoor Unit-Air-Source) | Centrally-Ducted | DLCURAH18ABK | EA*4X30L17A* | *80ES(N,L)0451412A* | 18200 | 16.5 | 11 | 8.5 | 18700 | 18400 | 98.4% | 2.22 | 12500 | R-410A
211262180 | 1.53 | Yes | Yes | AIRQUEST | HRCU-A-CB (Split System: Heat Pump with Remote Outdoor Unit-Air-Source) | Centrally-Ducted | DLCURAH18ABK | EA*4X30L17A* | OMV098J12* | 18300 | 16 | 10.5 | 8.5 | 18900 | 18400 | 97.35% | 2.22 | 12600 | R-410A
212972398 | 2 | Yes | Yes | CARRIER | HRCU-A-CB (Split System: Heat Pump with Remote Outdoor Unit-Air-Source) | Centrally-Ducted | 38MURAQ24AB3* | CAP**3621AL* | 58TP*B110V21**22 | 24000 | 17.5 | 10 | 8.5 | 26400 | 23200 | 87.88% | 1.94 | 19100 | R-410A
212972902 | 1.93 | No | No | CARRIER | HRCU-A-CB (Split System: Heat Pump with Remote Outdoor Unit-Air-Source) | Centrally-Ducted | 38MURAQ24AB3* | CAP**2417AL* | 59SP6B040V14**10 | 23200 | 16 | 9.5 | 8.5 | 27000 | 26600 | 98.52% | 2.24 | 19500 | R-410A
215864655 | 3.75 | Yes | Yes | TRANE | HRCU-A-CB (Split System: Heat Pump with Remote Outdoor Unit-Air-Source) | Centrally-Ducted | 5TWV8X48A1 | 5PX*C007AS3 | S8V2C100M5PDB | 45000 | 18.1 | 10 | 8.5 | 46000 | 35400 | 76.96% | 2.1 | 43000 | R-454B
215864823 | 3.71 | Yes | Yes | TRANE | HRCU-A-CB (Split System: Heat Pump with Remote Outdoor Unit-Air-Source) | Centrally-Ducted | 5TWV8X48A1 | 5PX*B006AS3 | S8V2B060M4PCB | 44500 | 18.1 | 10 | 8.5 | 46000 | 35400 | 76.96% | 2.1 | 43000 | R-454B
215864857 | 3.83 | Yes | Yes | TRANE | HRCU-A-CB (Split System: Heat Pump with Remote Outdoor Unit-Air-Source) | Centrally-Ducted | 5TWV8X48A1 | 5PX*CD09AS3 | S9V2C100D4VSB+LRP | 46000 | 18.1 | 10.5 | 8.5 | 45500 | 34800 | 76.48% | 2.1 | 42500 | R-454B
215864889 | 3.83 | Yes | Yes | TRANE | HRCU-A-CB (Split System: Heat Pump with Remote Outdoor Unit-Air-Source) | Centrally-Ducted | 5TWV8X48A1 | 5PX*D010AS3 | S9V2C100U5PSC+LRP | 46000 | 18.1 | 10.5 | 8.5 | 45500 | 34800 | 76.48% | 2.1 | 42000 | R-454B
215864937 | 3.75 | Yes | Yes | TRANE | HRCU-A-CB (Split System: Heat Pump with Remote Outdoor Unit-Air-Source) | Centrally-Ducted | 5TWV8X48A1 | 5TXCC007AS3 | *UHMC100CCV4+LRP | 45000 | 18.1 | 10.5 | 8.5 | 45500 | 35000 | 76.92% | 2.1 | 42500 | R-454B
215864957 | 3.79 | Yes | Yes | TRANE | HRCU-A-CB (Split System: Heat Pump with Remote Outdoor Unit-Air-Source) | Centrally-Ducted | 5TWV8X48A1 | 5TXCD008AS3 | S9V2C100U5PSC+LRP | 45500 | 18.1 | 10 | 8.5 | 45500 | 35200 | 77.36% | 2.1 | 42500 | R-454B
215864973 | 3.75 | Yes | Yes | TRANE | HRCU-A-CB (Split System: Heat Pump with Remote Outdoor Unit-Air-Source) | Centrally-Ducted | 5TWV8X48A1 | 5TXCD008AS3 | S8V2C080M5PCB | 45000 | 18.1 | 10 | 8.5 | 45500 | 35000 | 76.92% | 2.2 | 42500 | R-454B
215865091 | 3.83 | Yes | Yes | TRANE | HRCU-A-CB (Split System: Heat Pump with Remote Outdoor Unit-Air-Source) | Centrally-Ducted | 5TWV8X48A1 | 5PX*D008AS3+P0V0D000M50SD+LRP |  | 46000 | 18.1 | 11 | 8.5 | 45500 | 34800 | 76.48% | 2.2 | 42500 | R-454B
215865107 | 3.79 | Yes | Yes | TRANE | HRCU-A-CB (Split System: Heat Pump with Remote Outdoor Unit-Air-Source) | Centrally-Ducted | 5TWV8X48A1 | 5TXCD008AS3+P0V0C000M50SD+LRP |  | 45500 | 18.1 | 10.5 | 8.5 | 45500 | 34800 | 76.48% | 2.2 | 42500 | R-454B
212976387 | 2 | Yes | Yes | BRYANT HEATING AND COOLING SYSTEMS | HRCU-A-CB (Split System: Heat Pump with Remote Outdoor Unit-Air-Source) | Centrally-Ducted | 38MURAQ24AB3* | CAP**3621AL* | 926TC60080V21*** | 24000 | 17 | 10 | 8.5 | 26400 | 23400 | 88.64% | 1.94 | 19100 | R-410A
212986277 | 1.49 | Yes | Yes | DAY & NIGHT | HRCU-A-CB (Split System: Heat Pump with Remote Outdoor Unit-Air-Source) | Centrally-Ducted | DLCURAH18ABK | EA*4X19L17A* | *96MSN0401410A* | 17900 | 16 | 10.5 | 8.5 | 18000 | 17800 | 98.89% | 2.14 | 12200 | R-410A
212986361 | 1.45 | Yes | No | DAY & NIGHT | HRCU-A-CB (Split System: Heat Pump with Remote Outdoor Unit-Air-Source) | Centrally-Ducted | DLCURAH18ABK | EN(A,D)4X24L17** | *96MSN0401410A* | 17400 | 15.5 | 10.5 | 8.5 | 18500 | 19200 | 103.8% | 2.3 | 12400 | R-410A
212986697 | 1.44 | Yes | No | DAY & NIGHT | HRCU-A-CB (Split System: Heat Pump with Remote Outdoor Unit-Air-Source) | Centrally-Ducted | DLCURAH18ABK | EA*4X30L17A* | *96MSN0401712A* | 17300 | 15.5 | 10 | 8.5 | 18100 | 18800 | 103.9% | 2.24 | 12300 | R-410A
214570421 | 1.97 | Yes | Yes | AIRQUEST | HRCU-A-CB (Split System: Heat Pump with Remote Outdoor Unit-Air-Source) | Centrally-Ducted | HVH825GKA3* | EA*4X36L21A*+WALLCON | *96CTN0802120B* | 23600 | 16.5 | 11 | 8.1 | 21400 | 16600 | 77.57% | 1.94 | 20600 | R-410A
214571241 | 2 | Yes | Yes | AIRQUEST | HRCU-A-CB (Split System: Heat Pump with Remote Outdoor Unit-Air-Source) | Centrally-Ducted | HVH825GKA3* | EN(A,D,W)4X48L21**+WALLCON | *97CMN0602120B* | 24000 | 16.5 | 11 | 8.1 | 21400 | 16700 | 78.04% | 2 | 20600 | R-410A
211260443 | 1.48 | Yes | No | AIRQUEST | HRCU-A-CB (Split System: Heat Pump with Remote Outdoor Unit-Air-Source) | Centrally-Ducted | DLCURAH18ABK | EA*4X24L17A* | *95ESN0401410A* | 17700 | 15.5 | 10.5 | 8.5 | 18700 | 19000 | 101.6% | 2.28 | 12500 | R-410A
211260966 | 1.52 | Yes | Yes | AIRQUEST | HRCU-A-CB (Split System: Heat Pump with Remote Outdoor Unit-Air-Source) | Centrally-Ducted | DLCURAH18ABK | EA*4X25L17A* | *96VTN0601714A* | 18200 | 16 | 10.5 | 8.5 | 18100 | 17500 | 96.69% | 2.12 | 12200 | R-410A
212975651 | 2 | Yes | Yes | BRYANT HEATING AND COOLING SYSTEMS | HRCU-A-CB (Split System: Heat Pump with Remote Outdoor Unit-Air-Source) | Centrally-Ducted | 38MURAQ24AB3* | CAP**2517AL* | 926TC36060V14*** | 24000 | 17 | 10 | 8.5 | 25000 | 21800 | 87.2% | 1.82 | 18600 | R-410A
212976033 | 1.97 | Yes | Yes | BRYANT HEATING AND COOLING SYSTEMS | HRCU-A-CB (Split System: Heat Pump with Remote Outdoor Unit-Air-Source) | Centrally-Ducted | 38MURAQ24AB3* | CAP**3617AL* | 926TC48080V17*** | 23600 | 17 | 10 | 8.5 | 26000 | 24200 | 93.08% | 2.02 | 19000 | R-410A
211261719 | 1.47 | Yes | Yes | AIRQUEST | HRCU-A-CB (Split System: Heat Pump with Remote Outdoor Unit-Air-Source) | Centrally-Ducted | DLCURAH18ABK | EA*4X30L17A* | *80VSL0701716A* | 17600 | 16 | 10.5 | 8.5 | 18100 | 18600 | 102.8% | 2.24 | 12200 | R-410A
211261810 | 1.47 | Yes | Yes | AIRQUEST | HRCU-A-CB (Split System: Heat Pump with Remote Outdoor Unit-Air-Source) | Centrally-Ducted | DLCURAH18ABK | EA*4X30L17A* | *96VTN0801716A* | 17600 | 16 | 10.5 | 8.5 | 18100 | 18600 | 102.8% | 2.24 | 12200 | R-410A
211262094 | 1.49 | Yes | Yes | AIRQUEST | HRCU-A-CB (Split System: Heat Pump with Remote Outdoor Unit-Air-Source) | Centrally-Ducted | DLCURAH18ABK | EA*4X30L17A* | *92ESN0601714A* | 17900 | 16.5 | 10.5 | 8.5 | 18300 | 18500 | 101.1% | 2.22 | 12300 | R-410A
212984716 | 1.48 | Yes | Yes | HEIL | HRCU-A-CB (Split System: Heat Pump with Remote Outdoor Unit-Air-Source) | Centrally-Ducted | DLCURAH18ABK | EA*4X24L17A* | *92MSN0801716A* | 17700 | 16.5 | 10.5 | 8.5 | 18700 | 19300 | 103.2% | 2.32 | 12500 | R-410A
212984200 | 1.48 | Yes | Yes | HEIL | HRCU-A-CB (Split System: Heat Pump with Remote Outdoor Unit-Air-Source) | Centrally-Ducted | DLCURAH18ABK | EA*4X30L17A* | *92MSN0601714A* | 17700 | 16.5 | 10.5 | 8.5 | 18300 | 18700 | 102.2% | 2.24 | 12300 | R-410A
212983312 | 1.45 | Yes | No | HEIL | HRCU-A-CB (Split System: Heat Pump with Remote Outdoor Unit-Air-Source) | Centrally-Ducted | DLCURAH18ABK | EN(A,D)4X30L17** | *92MSN0401712A* | 17400 | 15.5 | 10.5 | 8.1 | 18100 | 18700 | 103.3% | 2.24 | 12300 | R-410A
212982367 | 1.95 | Yes | Yes | HEIL | HRCU-A-CB (Split System: Heat Pump with Remote Outdoor Unit-Air-Source) | Centrally-Ducted | DLCURAH24ABK | EN(A,D)4X36L21** | *80MSU0401712A* | 23400 | 16.5 | 10 | 8.5 | 25800 | 23800 | 92.25% | 1.98 | 18900 | R-410A
212983169 | 1.95 | Yes | Yes | HEIL | HRCU-A-CB (Split System: Heat Pump with Remote Outdoor Unit-Air-Source) | Centrally-Ducted | DLCURAH24ABK | EA*4X36L17A* | *92MSN0401712A* | 23400 | 16 | 10 | 8.5 | 26400 | 24000 | 90.91% | 1.98 | 19200 | R-410A
216981307 | 3.67 | No | No | BRYANT HEATING AND COOLING SYSTEMS | HRCU-A-CB (Split System: Heat Pump with Remote Outdoor Unit-Air-Source) | Centrally-Ducted | 290VAN048**AA* | V,C48H175P38*+TXV | 935CB48060C17*** | 44000 | 17 | 9 | 9 | 46000 | 33800 | 73.48% | 2.06 | 41500 | R-454B
216981324 | 3.75 | No | No | BRYANT HEATING AND COOLING SYSTEMS | HRCU-A-CB (Split System: Heat Pump with Remote Outdoor Unit-Air-Source) | Centrally-Ducted | 290VAN048**AA* | C60A***L19*+TXV | 935CB60080C21*** | 45000 | 17 | 9.5 | 9 | 45500 | 33200 | 72.97% | 2.08 | 41000 | R-454B
216981341 | 3.75 | Yes | Yes | BRYANT HEATING AND COOLING SYSTEMS | HRCU-A-CB (Split System: Heat Pump with Remote Outdoor Unit-Air-Source) | Centrally-Ducted | 290VAN048**AA* | A60VHA*+TXV | 986TD60080C21*** | 45000 | 18 | 10 | 9 | 45500 | 33200 | 72.97% | 2.06 | 41000 | R-454B
216981375 | 3.67 | No | No | BRYANT HEATING AND COOLING SYSTEMS | HRCU-A-CB (Split System: Heat Pump with Remote Outdoor Unit-Air-Source) | Centrally-Ducted | 290VAN048**AA* | C48A***L16*+TXV | 987MC60060C21*** | 44000 | 17 | 9.5 | 9 | 47000 | 34200 | 72.77% | 2.04 | 42000 | R-454B
216981406 | 3.75 | Yes | Yes | BRYANT HEATING AND COOLING SYSTEMS | HRCU-A-CB (Split System: Heat Pump with Remote Outdoor Unit-Air-Source) | Centrally-Ducted | 290VAN048**AA* | V,C60H210P17*+TXV | 987MC66100C21*** | 45000 | 18 | 10 | 9 | 45500 | 33200 | 72.97% | 2.06 | 40500 | R-454B
216981408 | 3.75 | Yes | Yes | BRYANT HEATING AND COOLING SYSTEMS | HRCU-A-CB (Split System: Heat Pump with Remote Outdoor Unit-Air-Source) | Centrally-Ducted | 290VAN048**AA* | C60A***L18*+TXV | 987MC66100C21*** | 45000 | 18 | 10 | 9 | 45500 | 33200 | 72.97% | 2.06 | 40500 | R-454B
210599996 | 2.02 | Yes | Yes | TEMPSTAR | HRCU-A-CB (Split System: Heat Pump with Remote Outdoor Unit-Air-Source) | Centrally-Ducted | TVH825GKA2* | EN(A,D,W)4X48L21**+WALLCON | *96CTN1002122A* | 24200 | 17 | 11.5 | 8.1 | 21400 | 16600 | 77.57% | 2.02 | 20600 | R-410A
214572851 | 2.7 | Yes | Yes | AIRQUEST | HRCU-A-CB (Split System: Heat Pump with Remote Outdoor Unit-Air-Source) | Centrally-Ducted | HVH837GKA** | EA*4X48L24A*+WALLCON | *95CSU1002122B* | 32400 | 17.5 | 11.5 | 8.5 | 32200 | 24800 | 77.02% | 2 | 31400 | R-410A
214604337 | 1.92 | Yes | Yes | MIDEA | HRCU-A-C (Split System: Heat Pump with Remote Outdoor Unit with No Indoor Fan --Air Source) | Centrally-Ducted | 38MURAQ24AB3 | HG21930+TD |  | 23000 | 16 | 10 | 8.8 | 23000 | 19600 | 85.22% | 1.84 | 19800 | R-410A
212383311 | 2.97 | Yes | No | TEMPSTAR | HRCU-A-CB (Split System: Heat Pump with Remote Outdoor Unit-Air-Source) | Centrally-Ducted | DLCURAH36ABK | EA*4X36L21A* | *80ES(N,L)0902116A* | 35600 | 16 | 10 | 8.1 | 39500 | 35200 | 89.11% | 1.84 | 29400 | R-410A
216986123 | 2.03 | Yes | No | BRYANT HEATING AND COOLING SYSTEMS | HRCU-A-CB (Split System: Heat Pump with Remote Outdoor Unit-Air-Source) | Centrally-Ducted | 37MURAQ24AA3 | PL36H210P29*+TXV | 935SB36040M17*** | 24400 | 15.2 | 10 | 8.5 | 21400 | 18700 | 87.38% | 1.96 | 17500 | R-454B
214628184 | 1.95 | Yes | Yes | CARRIER | HRCU-A-CB (Split System: Heat Pump with Remote Outdoor Unit-Air-Source) | Centrally-Ducted | 38MURAQ24AB3* | V,C36H***P219 | 58S(B,C)*B070M14**12 | 23400 | 17 | 10.5 | 8.5 | 24600 | 24200 | 98.37% | 2.04 | 18100 | R-410A
214628199 | 1.97 | Yes | Yes | CARRIER | HRCU-A-CB (Split System: Heat Pump with Remote Outdoor Unit-Air-Source) | Centrally-Ducted | 38MURAQ24AB3* | V,C36H175P139 | 58S(B,C)*B070M17**12 | 23600 | 17 | 10 | 9 | 25400 | 25400 | 100% | 2.16 | 18400 | R-410A
214628215 | 1.97 | Yes | Yes | CARRIER | HRCU-A-CB (Split System: Heat Pump with Remote Outdoor Unit-Air-Source) | Centrally-Ducted | 38MURAQ24AB3* | PL36H175P159 | 58S(B,C)*B070M17**16 | 23600 | 17 | 10.5 | 8.5 | 24800 | 24000 | 96.77% | 2.02 | 18100 | R-410A
214628334 | 1.87 | No | No | CARRIER | HRCU-A-CB (Split System: Heat Pump with Remote Outdoor Unit-Air-Source) | Centrally-Ducted | 38MURAQ24AB3* | V,C36H***P039 | 59SC6A040M14**10 | 22400 | 15.2 | 9.5 | 8.5 | 25400 | 24800 | 97.64% | 2.1 | 18500 | R-410A
214628351 | 1.97 | Yes | Yes | CARRIER | HRCU-A-CB (Split System: Heat Pump with Remote Outdoor Unit-Air-Source) | Centrally-Ducted | 38MURAQ24AB3* | C36A***L159 | 59SC6A040M14**10 | 23600 | 16 | 10 | 8.5 | 24600 | 23600 | 95.93% | 1.98 | 18200 | R-410A
214628417 | 1.97 | Yes | Yes | CARRIER | HRCU-A-CB (Split System: Heat Pump with Remote Outdoor Unit-Air-Source) | Centrally-Ducted | 38MURAQ24AB3* | PL36H***P449 | 59SC6A060M14**12 | 23600 | 16 | 10 | 8.5 | 24600 | 23800 | 96.75% | 2 | 18100 | R-410A
214627080 | 2.67 | Yes | Yes | CARRIER | HRCU-A-CB (Split System: Heat Pump with Remote Outdoor Unit-Air-Source) | Centrally-Ducted | 25VNA436A*031* | PL36H210P749 | 59CU5A100C21**22 | 32000 | 20 | 11.7 | 8.9 | 33200 | 25000 | 75.3% | 2.02 | 29600 | R-410A
212987013 | 1.48 | Yes | No | DAY & NIGHT | HRCU-A-CB (Split System: Heat Pump with Remote Outdoor Unit-Air-Source) | Centrally-Ducted | DLCURAH18ABK | EA*4X25L17A* | *96MSN0601412A* | 17800 | 16.5 | 10.5 | 8.1 | 17700 | 17700 | 100% | 2.14 | 12000 | R-410A
212982955 | 2.47 | No | No | HEIL | HRCU-A-CB (Split System: Heat Pump with Remote Outdoor Unit-Air-Source) | Centrally-Ducted | DLCURAH30ABK | EA*4X42L21A* | *80MSU0802120A* | 29600 | 15.5 | 9 | 8.5 | 33600 | 27600 | 82.14% | 1.78 | 23200 | R-410A
213311614 | 3.08 | Yes | No | CARRIER | HRCU-A-CB (Split System: Heat Pump with Remote Outdoor Unit-Air-Source) | Centrally-Ducted | 38MURAQ36AB3* | PL36H175P159+CBPE4B* |  | 37000 | 16 | 10 | 8.1 | 36800 | 34400 | 93.48% | 2 | 28200 | R-410A
213372128 | 2.92 | Yes | No | COMFORTMAKER | HRCU-A-C (Split System: Heat Pump with Remote Outdoor Unit with No Indoor Fan --Air Source) | Centrally-Ducted | DLCURAH36ABK | DLFULAH36XBX + CI |  | 35000 | 15.5 | 10 | 8.6 | 38000 | 31600 | 83.16% | 1.85 | 27400 | R-410A
214572901 | 2.73 | Yes | Yes | AIRQUEST | HRCU-A-CB (Split System: Heat Pump with Remote Outdoor Unit-Air-Source) | Centrally-Ducted | HVH837GKA** | EA*4X60L24A*+WALLCON | *95CSU0802120B* | 32800 | 17.5 | 11.5 | 8.5 | 31600 | 24800 | 78.48% | 1.98 | 31000 | R-410A
216620206 | 4.58 | No | No | COMFORTMAKER | HRCU-A-CB (Split System: Heat Pump with Remote Outdoor Unit-Air-Source) | Centrally-Ducted | DLCURAH60ABK | 40MUAAQ60XA3 |  | 55000 | 15.3 | 8.8 | 9.4 | 59000 | 48500 | 82.2% | 1.91 | 42000 | R-410A
211226940 | 3.02 | Yes | Yes | TEMPSTAR | HRCU-A-CB (Split System: Heat Pump with Remote Outdoor Unit-Air-Source) | Centrally-Ducted | DLCURAH36ABK | EA*4X37L21A* | *80ESU1002120A* | 36200 | 16 | 10 | 8.5 | 38500 | 34800 | 90.39% | 2.08 | 29000 | R-410A
212985234 | 2.98 | Yes | Yes | HEIL | HRCU-A-CB (Split System: Heat Pump with Remote Outdoor Unit-Air-Source) | Centrally-Ducted | DLCURAH36ABK | EA*4X48L21A* | *92MSN1002120A* | 35800 | 16.5 | 10 | 8.5 | 37800 | 34600 | 91.53% | 2.02 | 28800 | R-410A
216984267 | 2.82 | No | No | BRYANT HEATING AND COOLING SYSTEMS | HRCU-A-CB (Split System: Heat Pump with Remote Outdoor Unit-Air-Source) | Centrally-Ducted | 290VAN036**AA* | V,C36H175P45*+TXV | 987TA42080C17*** | 33800 | 18 | 9.5 | 9 | 33000 | 24600 | 74.55% | 1.92 | 29000 | R-454B
213815174 | 2.78 | Yes | Yes | GOODMAN | HRCU-A-CB (Split System: Heat Pump with Remote Outdoor Unit-Air-Source) | Centrally-Ducted | GSZV903610A* | CHPF3642C6C*+MBVB16CP1X00A*+TXV |  | 33400 | 18 | 11 | 8.2 | 34000 | 24400 | 71.76% | 1.8 | 21600 | R-410A
216986108 | 1.97 | No | No | BRYANT HEATING AND COOLING SYSTEMS | HRCU-A-CB (Split System: Heat Pump with Remote Outdoor Unit-Air-Source) | Centrally-Ducted | 37MURAQ24AA3 | PL36H175P15*+TXV | 926TC36040V17*** | 23600 | 15.2 | 9.5 | 8.5 | 22000 | 18900 | 85.91% | 1.96 | 17800 | R-454B
216986122 | 1.97 | No | No | BRYANT HEATING AND COOLING SYSTEMS | HRCU-A-CB (Split System: Heat Pump with Remote Outdoor Unit-Air-Source) | Centrally-Ducted | 37MURAQ24AA3 | PL36H***P44*+TXV | 926TC36060V14*** | 23600 | 15.2 | 9.5 | 8.5 | 22400 | 19000 | 84.82% | 1.9 | 17900 | R-454B
216984254 | 2.85 | No | No | BRYANT HEATING AND COOLING SYSTEMS | HRCU-A-CB (Split System: Heat Pump with Remote Outdoor Unit-Air-Source) | Centrally-Ducted | 290VAN036**AA* | V,C36H175P45*+TXV | 987TA42060C17*** | 34200 | 17 | 9.5 | 9 | 34000 | 25000 | 73.53% | 1.88 | 29600 | R-454B
216984277 | 3.67 | No | No | BRYANT HEATING AND COOLING SYSTEMS | HRCU-A-CB (Split System: Heat Pump with Remote Outdoor Unit-Air-Source) | Centrally-Ducted | 290VAN048**AA* | V,C48H210P16*+TXV | 987TA60080C21*** | 44000 | 18 | 9.5 | 9 | 45500 | 33200 | 72.97% | 2.06 | 41000 | R-454B
216984286 | 3.71 | No | No | BRYANT HEATING AND COOLING SYSTEMS | HRCU-A-CB (Split System: Heat Pump with Remote Outdoor Unit-Air-Source) | Centrally-Ducted | 290VAN048**AA* | V,C60H210P29*+TXV | 987TA66100C21*** | 44500 | 18 | 9.5 | 9 | 45500 | 33200 | 72.97% | 2.06 | 41000 | R-454B
216984293 | 3.67 | No | No | BRYANT HEATING AND COOLING SYSTEMS | HRCU-A-CB (Split System: Heat Pump with Remote Outdoor Unit-Air-Source) | Centrally-Ducted | 290VAN048**AA* | C60A***L16*+TXV | 987TA66100C21*** | 44000 | 18 | 9.5 | 9 | 46500 | 33600 | 72.26% | 2.04 | 41500 | R-454B
216992456 | 3.63 | No | No | BRYANT HEATING AND COOLING SYSTEMS | HRCU-A-CB (Split System: Heat Pump with Remote Outdoor Unit-Air-Source) | Centrally-Ducted | 290VAN048**AA* | H,PG35*48+TXV | 987MC66120C24*** | 43500 | 17 | 9.5 | 9 | 45500 | 33200 | 72.97% | 2.06 | 41000 | R-454B
216992458 | 3.67 | No | No | BRYANT HEATING AND COOLING SYSTEMS | HRCU-A-CB (Split System: Heat Pump with Remote Outdoor Unit-Air-Source) | Centrally-Ducted | 290VAN048**AA* | H,PG35*48+TXV | 987TA60080C21*** | 44000 | 17 | 9.5 | 9 | 46500 | 33800 | 72.69% | 2.06 | 41500 | R-454B
212982151 | 2.53 | No | No | HEIL | HRCU-A-CB (Split System: Heat Pump with Remote Outdoor Unit-Air-Source) | Centrally-Ducted | DLCURAH30ABK | EA*4X37L21A* | *80MSU0401712A* | 30400 | 15.2 | 9 | 8.1 | 33400 | 26200 | 78.44% | 1.86 | 23200 | R-410A
216984576 | 4 | Yes | Yes | BRYANT HEATING AND COOLING SYSTEMS | HRCU-A-CB (Split System: Heat Pump with Remote Outdoor Unit-Air-Source) | Centrally-Ducted | 291VAN054**AA* | V,C48H210P16*+TXV | 987TA60080C21*** | 48000 | 19 | 10.5 | 10.5 | 50500 | 53000 | 105% | 1.94 | 50000 | R-454B
216984587 | 4 | Yes | Yes | BRYANT HEATING AND COOLING SYSTEMS | HRCU-A-CB (Split System: Heat Pump with Remote Outdoor Unit-Air-Source) | Centrally-Ducted | 291VAN054**AA* | V,C48H210P16*+TXV | 987TA66100C21*** | 48000 | 19 | 10.5 | 10.5 | 50500 | 53000 | 105% | 1.96 | 49500 | R-454B
216984263 | 2.78 | No | No | BRYANT HEATING AND COOLING SYSTEMS | HRCU-A-CB (Split System: Heat Pump with Remote Outdoor Unit-Air-Source) | Centrally-Ducted | 290VAN036**AA* | C36A***L15*+TXV | 987TA42080C17*** | 33400 | 17 | 9.5 | 9 | 33600 | 24800 | 73.81% | 1.88 | 29400 | R-454B
211226935 | 3.02 | Yes | Yes | COMFORTMAKER | HRCU-A-CB (Split System: Heat Pump with Remote Outdoor Unit-Air-Source) | Centrally-Ducted | DLCURAH36ABK | EA*4X37L21A* | *80ESU1002120A* | 36200 | 16 | 10 | 8.5 | 38500 | 34800 | 90.39% | 2.08 | 29000 | R-410A
211227205 | 3.07 | Yes | Yes | COMFORTMAKER | HRCU-A-CB (Split System: Heat Pump with Remote Outdoor Unit-Air-Source) | Centrally-Ducted | DLCURAH36ABK | EA*4X37L21A* | *96VTN1002122A* | 36800 | 16.5 | 10 | 8.5 | 38500 | 34800 | 90.39% | 2.1 | 29000 | R-410A
211227840 | 2.97 | Yes | No | COMFORTMAKER | HRCU-A-CB (Split System: Heat Pump with Remote Outdoor Unit-Air-Source) | Centrally-Ducted | DLCURAH36ABK | EA*4X42L24A* | *80ES(N,L)1352420A* | 35600 | 16 | 10 | 8.1 | 38500 | 35000 | 90.91% | 1.9 | 29400 | R-410A
216984312 | 4.58 | No | No | BRYANT HEATING AND COOLING SYSTEMS | HRCU-A-CB (Split System: Heat Pump with Remote Outdoor Unit-Air-Source) | Centrally-Ducted | 290VAN060**AA* | PL60H210P17*+TXV | 987TA66100C21*** | 55000 | 18 | 9 | 9 | 57500 | 41000 | 71.3% | 1.9 | 50000 | R-454B
216984596 | 2.75 | Yes | Yes | BRYANT HEATING AND COOLING SYSTEMS | HRCU-A-CB (Split System: Heat Pump with Remote Outdoor Unit-Air-Source) | Centrally-Ducted | 293VAN036**AA* | PL36H210P29*+TXV | 987TA42060C17*** | 33000 | 19 | 11 | 9 | 33800 | 26600 | 78.7% | 1.9 | 30000 | R-454B
214572491 | 2.63 | Yes | Yes | AIRQUEST | HRCU-A-CB (Split System: Heat Pump with Remote Outdoor Unit-Air-Source) | Centrally-Ducted | HVH837GKA** | EA*4X36L21A*+WALLCON | *95CSU1002122B* | 31600 | 17 | 11 | 8.1 | 32800 | 24200 | 73.78% | 1.86 | 31000 | R-410A
214572611 | 2.65 | Yes | Yes | AIRQUEST | HRCU-A-CB (Split System: Heat Pump with Remote Outdoor Unit-Air-Source) | Centrally-Ducted | HVH837GKA** | EA*4X42L21A*+WALLCON | *95CSU1002122B* | 31800 | 17.5 | 11 | 8.5 | 32800 | 24400 | 74.39% | 1.9 | 31200 | R-410A
214572761 | 2.75 | Yes | Yes | AIRQUEST | HRCU-A-CB (Split System: Heat Pump with Remote Outdoor Unit-Air-Source) | Centrally-Ducted | HVH837GKA** | EA*4X43L21A*+WALLCON | *96CTN0802120B* | 33000 | 18.5 | 11.5 | 8.5 | 32600 | 25000 | 76.69% | 2 | 31600 | R-410A
214572911 | 2.73 | Yes | Yes | AIRQUEST | HRCU-A-CB (Split System: Heat Pump with Remote Outdoor Unit-Air-Source) | Centrally-Ducted | HVH837GKA** | EA*4X60L24A*+WALLCON | *95CSU1002122B* | 32800 | 17.5 | 11.5 | 8.5 | 31600 | 24800 | 78.48% | 2 | 31000 | R-410A
214572961 | 2.77 | Yes | Yes | AIRQUEST | HRCU-A-CB (Split System: Heat Pump with Remote Outdoor Unit-Air-Source) | Centrally-Ducted | HVH837GKA** | EA*4X61L21A*+WALLCON | *95CSU0802120B* | 33200 | 17.5 | 11.5 | 8.5 | 32000 | 25000 | 78.12% | 2 | 31200 | R-410A
214573811 | 2.65 | Yes | Yes | AIRQUEST | HRCU-A-CB (Split System: Heat Pump with Remote Outdoor Unit-Air-Source) | Centrally-Ducted | HVH837GKA2* | EA*4X42L24A*+WALLCON | *95CSU1002122B* | 31800 | 17.5 | 11 | 8.5 | 32800 | 24400 | 74.39% | 1.9 | 31200 | R-410A
214574131 | 2.77 | Yes | Yes | AIRQUEST | HRCU-A-CB (Split System: Heat Pump with Remote Outdoor Unit-Air-Source) | Centrally-Ducted | HVH837GKA2* | EA*4X61L21A*+WALLCON | *97CMN0802120B* | 33200 | 17.5 | 11.5 | 8.5 | 32000 | 24800 | 77.5% | 2 | 31200 | R-410A
216984306 | 4.58 | No | No | BRYANT HEATING AND COOLING SYSTEMS | HRCU-A-CB (Split System: Heat Pump with Remote Outdoor Unit-Air-Source) | Centrally-Ducted | 290VAN060**AA* | C60A***L18*+TXV | 987TA60080C21*** | 55000 | 18 | 8.5 | 9 | 58000 | 41500 | 71.55% | 2.02 | 50500 | R-454B
216989069 | 2 | Yes | No | BRYANT HEATING AND COOLING SYSTEMS | HRCU-A-CB (Split System: Heat Pump with Remote Outdoor Unit-Air-Source) | Centrally-Ducted | 37MURAQ24AA3 | PL36H175P15*+TXV | 8(0,1)*SB36070M14*** | 24000 | 15.2 | 10 | 8.5 | 22000 | 18800 | 85.45% | 1.94 | 17700 | R-454B
216989070 | 1.98 | Yes | No | BRYANT HEATING AND COOLING SYSTEMS | HRCU-A-CB (Split System: Heat Pump with Remote Outdoor Unit-Air-Source) | Centrally-Ducted | 37MURAQ24AA3 | C36A***L15*+TXV | 8(0,1)*SB36070M14*** | 23800 | 15.2 | 10 | 8.5 | 22000 | 18800 | 85.45% | 1.94 | 17700 | R-454B
215318927 | 4 | Yes | Yes | COMFORTMAKER | HRCU-A-CB (Split System: Heat Pump with Remote Outdoor Unit-Air-Source) | Centrally-Ducted | D5CURAH48AAK | D5FUAAH48XAK |  | 48000 | 16 | 10 | 8.5 | 48000 | 38000 | 79.17% | 1.85 | 32400 | R-454B
214604335 | 1.48 | Yes | Yes | MIDEA | HRCU-A-C (Split System: Heat Pump with Remote Outdoor Unit with No Indoor Fan --Air Source) | Centrally-Ducted | 38MURAQ18AB3 | HG21930+TD |  | 17700 | 16 | 11.5 | 8.85 | 17100 | 14600 | 85.38% | 2.06 | 13600 | R-410A
216983427 | 1.83 | Yes | No | BRYANT HEATING AND COOLING SYSTEMS | HRCU-A-CB (Split System: Heat Pump with Remote Outdoor Unit-Air-Source) | Centrally-Ducted | 37MUHAQ24AA3 | C36A***L13*+TXV | 916SA36060M14*** | 22000 | 15.2 | 10.5 | 8.5 | 19400 | 18800 | 96.91% | 1.98 | 17000 | R-454B
216977297 | 1.88 | Yes | Yes | BRYANT HEATING AND COOLING SYSTEMS | HRCU-A-CB (Split System: Heat Pump with Remote Outdoor Unit-Air-Source) | Centrally-Ducted | 37MUHAQ24AA3 | V,C36H***P21*+TXV | 82*TB36070V14*** | 22600 | 16 | 11 | 8.5 | 19200 | 18300 | 95.31% | 1.96 | 16600 | R-454B
216981389 | 3.67 | No | No | BRYANT HEATING AND COOLING SYSTEMS | HRCU-A-CB (Split System: Heat Pump with Remote Outdoor Unit-Air-Source) | Centrally-Ducted | 290VAN048**AA* | C48A***L16*+TXV | 987MC60080C21*** | 44000 | 17 | 9.5 | 9 | 46500 | 33800 | 72.69% | 2.06 | 41500 | R-454B
216981390 | 3.67 | No | No | BRYANT HEATING AND COOLING SYSTEMS | HRCU-A-CB (Split System: Heat Pump with Remote Outdoor Unit-Air-Source) | Centrally-Ducted | 290VAN048**AA* | C60A***L16*+TXV | 987MC60080C21*** | 44000 | 17 | 9.5 | 9 | 46500 | 33800 | 72.69% | 2.06 | 41500 | R-454B
216981392 | 3.75 | Yes | Yes | BRYANT HEATING AND COOLING SYSTEMS | HRCU-A-CB (Split System: Heat Pump with Remote Outdoor Unit-Air-Source) | Centrally-Ducted | 290VAN048**AA* | V,C60H210P17*+TXV | 987MC60080C21*** | 45000 | 18 | 10 | 9 | 45500 | 33200 | 72.97% | 2.06 | 41000 | R-454B
215864537 | 2.67 | Yes | Yes | TRANE | HRCU-A-CB (Split System: Heat Pump with Remote Outdoor Unit-Air-Source) | Centrally-Ducted | 5TWV8X36A1 | 5PX*C005AS3 | S9V2C100U5PSC+LRP | 32000 | 18.1 | 10 | 8.5 | 32800 | 25400 | 77.44% | 2.1 | 30800 | R-454B
215864587 | 2.63 | Yes | Yes | TRANE | HRCU-A-CB (Split System: Heat Pump with Remote Outdoor Unit-Air-Source) | Centrally-Ducted | 5TWV8X36A1 | 5TXCB004AS3 | *UHMB060CCV3+LRP | 31600 | 18.1 | 10 | 8.5 | 33000 | 25800 | 78.18% | 2 | 31200 | R-454B
215864621 | 2.68 | Yes | Yes | TRANE | HRCU-A-CB (Split System: Heat Pump with Remote Outdoor Unit-Air-Source) | Centrally-Ducted | 5TWV8X36A1 | 5TXCB006AS3 | S8V2A040M3PCB | 32200 | 18.1 | 10 | 8.5 | 33200 | 25600 | 77.11% | 2 | 31200 | R-454B
215675354 | 3.92 | No | No | BRYANT HEATING AND COOLING SYSTEMS | HRCU-A-CB (Split System: Heat Pump with Remote Outdoor Unit-Air-Source) | Centrally-Ducted | 290VAN048**AA* | CVAMA4821XMA*+UI | 83*CA48060C17*** | 47000 | 18 | 9.5 | 9 | 50000 | 36400 | 72.8% | 1.98 | 45500 | R-454B
214604336 | 1.92 | Yes | Yes | MIDEA | HRCU-A-C (Split System: Heat Pump with Remote Outdoor Unit with No Indoor Fan --Air Source) | Centrally-Ducted | 38MURAQ24AB3 | HG21924+TD |  | 23000 | 16 | 10 | 8.8 | 23000 | 19600 | 85.22% | 1.84 | 19800 | R-410A
212972932 | 1.95 | Yes | Yes | CARRIER | HRCU-A-CB (Split System: Heat Pump with Remote Outdoor Unit-Air-Source) | Centrally-Ducted | 38MURAQ24AB3* | CAP**3017AL* | 59SP6B040V14**10 | 23400 | 16 | 10 | 8.5 | 26400 | 24800 | 93.94% | 2.04 | 19200 | R-410A
216984285 | 3.71 | No | No | BRYANT HEATING AND COOLING SYSTEMS | HRCU-A-CB (Split System: Heat Pump with Remote Outdoor Unit-Air-Source) | Centrally-Ducted | 290VAN048**AA* | PL60H210P29*+TXV | 987TA66100C21*** | 44500 | 18 | 9.5 | 9 | 45500 | 33200 | 72.97% | 2.06 | 41000 | R-454B
214279030 | 1.95 | Yes | Yes | MIDEA | HRCU-A-CB (Split System: Heat Pump with Remote Outdoor Unit-Air-Source) | Centrally-Ducted | 38MURAQ24AB3 | HG21924+AEFE3A* |  | 23400 | 16 | 10.5 | 8.8 | 23000 | 19600 | 85.22% | 1.84 | 19800 | R-410A
213076732 | 2.95 | Yes | No | COMFORTMAKER | HRCU-A-CB (Split System: Heat Pump with Remote Outdoor Unit-Air-Source) | Centrally-Ducted | DLCURAH36ABK | EA*4X36L21A* | *80VTL1102122B* | 35400 | 16 | 10 | 8.1 | 39000 | 35200 | 90.26% | 1.84 | 29400 | R-410A
213076780 | 3.05 | Yes | Yes | COMFORTMAKER | HRCU-A-CB (Split System: Heat Pump with Remote Outdoor Unit-Air-Source) | Centrally-Ducted | DLCURAH36ABK | EA*4X43L21A* | *80VTL1102122B* | 36600 | 16 | 10 | 8.5 | 38000 | 34800 | 91.58% | 2.06 | 29200 | R-410A
214604334 | 1.48 | Yes | Yes | MIDEA | HRCU-A-C (Split System: Heat Pump with Remote Outdoor Unit with No Indoor Fan --Air Source) | Centrally-Ducted | 38MURAQ18AB3 | HG21924+TD |  | 17700 | 16 | 11.5 | 8.85 | 17100 | 14600 | 85.38% | 2.06 | 13600 | R-410A
213948870 | 2 | Yes | Yes | MIDEA | HRCU-A-CB (Split System: Heat Pump with Remote Outdoor Unit-Air-Source) | Centrally-Ducted | 38MURAQ24AB3 | F,PE*G22924 |  | 24000 | 16 | 10.5 | 9 | 23200 | 19600 | 84.48% | 1.86 | 20000 | R-410A
216987080 | 1.82 | Yes | No | BRYANT HEATING AND COOLING SYSTEMS | HRCU-A-CB (Split System: Heat Pump with Remote Outdoor Unit-Air-Source) | Centrally-Ducted | 37MUHAQ24AA3 | V,C36H175P14*+TXV | 926SB36040V17*** | 21800 | 15.2 | 10.5 | 8.5 | 19200 | 18200 | 94.79% | 1.98 | 16700 | R-454B
216987081 | 1.85 | Yes | Yes | BRYANT HEATING AND COOLING SYSTEMS | HRCU-A-CB (Split System: Heat Pump with Remote Outdoor Unit-Air-Source) | Centrally-Ducted | 37MUHAQ24AA3 | PL36H175P15*+TXV | 926SB36040V17*** | 22200 | 16 | 10 | 8.5 | 19200 | 18200 | 94.79% | 1.96 | 16700 | R-454B
212982403 | 1.48 | Yes | No | HEIL | HRCU-A-CB (Split System: Heat Pump with Remote Outdoor Unit-Air-Source) | Centrally-Ducted | DLCURAH18ABK | EA*4X25L17A* | *80MSU0401712A* | 17800 | 16 | 10.5 | 8.1 | 17800 | 17600 | 98.88% | 2.12 | 12100 | R-410A
213311587 | 2.02 | Yes | Yes | CARRIER | HRCU-A-CB (Split System: Heat Pump with Remote Outdoor Unit-Air-Source) | Centrally-Ducted | 38MURAQ24AB3* | V36H175P149+CBPE4B* |  | 24200 | 18 | 10.5 | 8.9 | 25000 | 22600 | 90.4% | 1.9 | 18300 | R-410A
213372125 | 2 | Yes | Yes | COMFORTMAKER | HRCU-A-C (Split System: Heat Pump with Remote Outdoor Unit with No Indoor Fan --Air Source) | Centrally-Ducted | DLCURAH24ABK | DLFULAH24XAX + CI |  | 24000 | 16.1 | 10.7 | 9.8 | 25000 | 20000 | 80% | 2 | 22400 | R-410A
215429746 | 2.9 | Yes | Yes | GOODMAN | HRCU-A-CB (Split System: Heat Pump with Remote Outdoor Unit-Air-Source) | Centrally-Ducted | GZV7SA3610A* | AHVE48CP0300A* |  | 34800 | 18.5 | 10.5 | 8.5 | 35000 | 28400 | 81.14% | 2 | 22000 | R-32
215429747 | 2.92 | Yes | Yes | GOODMAN | HRCU-A-CB (Split System: Heat Pump with Remote Outdoor Unit-Air-Source) | Centrally-Ducted | GZV7SA3610A* | AHVE60DP1300A* |  | 35000 | 19 | 10.5 | 8.5 | 35000 | 28400 | 81.14% | 2 | 22000 | R-32
216984290 | 3.67 | No | No | BRYANT HEATING AND COOLING SYSTEMS | HRCU-A-CB (Split System: Heat Pump with Remote Outdoor Unit-Air-Source) | Centrally-Ducted | 290VAN048**AA* | V,C48H210P75*+TXV | 987TA66100C21*** | 44000 | 18 | 9.5 | 9 | 46500 | 33600 | 72.26% | 2.04 | 41500 | R-454B
215864773 | 4.54 | Yes | Yes | TRANE | HRCU-A-CB (Split System: Heat Pump with Remote Outdoor Unit-Air-Source) | Centrally-Ducted | 5TWV8X60A1 | 5TXCD010AS3 | S8V2C100M5PCB | 54500 | 18.1 | 10 | 8.5 | 55500 | 40000 | 72.07% | 2 | 49000 | R-454B
216984636 | 3.71 | Yes | Yes | BRYANT HEATING AND COOLING SYSTEMS | HRCU-A-CB (Split System: Heat Pump with Remote Outdoor Unit-Air-Source) | Centrally-Ducted | 293VAN048**AA* | C48A***L18*+TXV | 987TA60080C21*** | 44500 | 21 | 11 | 9.5 | 46500 | 36200 | 77.85% | 2 | 38500 | R-454B
216992960 | 1.82 | Yes | No | BRYANT HEATING AND COOLING SYSTEMS | HRCU-A-CB (Split System: Heat Pump with Remote Outdoor Unit-Air-Source) | Centrally-Ducted | 37MUHAQ24AA3 | H,PG7J*36+TXV | 8(0,1)*SB42045M17*** | 21800 | 15.2 | 10 | 8.1 | 19200 | 18400 | 95.83% | 1.9 | 16600 | R-454B
216992969 | 1.82 | Yes | Yes | BRYANT HEATING AND COOLING SYSTEMS | HRCU-A-CB (Split System: Heat Pump with Remote Outdoor Unit-Air-Source) | Centrally-Ducted | 37MUHAQ24AA3 | H,PG7J*36+TXV | 82*TB48090V17*** | 21800 | 16 | 10.5 | 8.5 | 19400 | 18700 | 96.39% | 1.98 | 16900 | R-454B
214279029 | 1.97 | Yes | Yes | MIDEA | HRCU-A-CB (Split System: Heat Pump with Remote Outdoor Unit-Air-Source) | Centrally-Ducted | 38MURAQ24AB3 | HG21924+AEFE4B* |  | 23600 | 16 | 10.5 | 8.8 | 23000 | 19600 | 85.22% | 1.84 | 19800 | R-410A
216992535 | 3.71 | Yes | Yes | BRYANT HEATING AND COOLING SYSTEMS | HRCU-A-CB (Split System: Heat Pump with Remote Outdoor Unit-Air-Source) | Centrally-Ducted | 293VAN048**AA* | H,PG48*60+TXV | 986TD66100C21*** | 44500 | 21 | 10.5 | 9.5 | 46500 | 36400 | 78.28% | 2 | 39000 | R-454B
216984268 | 2.87 | Yes | Yes | BRYANT HEATING AND COOLING SYSTEMS | HRCU-A-CB (Split System: Heat Pump with Remote Outdoor Unit-Air-Source) | Centrally-Ducted | 290VAN036**AA* | PL36H210P29*+TXV | 987TA60080C21*** | 34400 | 18 | 10 | 9 | 33800 | 24800 | 73.37% | 1.88 | 29400 | R-454B
213893307 | 2 | Yes | No | AIRQUEST | HRCU-A-CB (Split System: Heat Pump with Remote Outdoor Unit-Air-Source) | Centrally-Ducted | HVH825GKA3* | EA*4X25L17A*+WALLCON | *96CTN0401410B* | 24000 | 15.5 | 10 | 8.1 | 21600 | 17000 | 78.7% | 1.96 | 21000 | R-410A
211260264 | 1.48 | Yes | Yes | AIRQUEST | HRCU-A-CB (Split System: Heat Pump with Remote Outdoor Unit-Air-Source) | Centrally-Ducted | DLCURAH18ABK | EA*4X24L17A* | *96VSN0601714A* | 17700 | 16 | 10.5 | 8.5 | 18600 | 19100 | 102.7% | 2.3 | 12400 | R-410A
211260484 | 1.45 | Yes | Yes | AIRQUEST | HRCU-A-CB (Split System: Heat Pump with Remote Outdoor Unit-Air-Source) | Centrally-Ducted | DLCURAH18ABK | EA*4X24L17A* | *96VTN0401410A* | 17400 | 16 | 10.5 | 8.5 | 18300 | 19200 | 104.9% | 2.3 | 12300 | R-410A
211261300 | 1.48 | Yes | Yes | AIRQUEST | HRCU-A-CB (Split System: Heat Pump with Remote Outdoor Unit-Air-Source) | Centrally-Ducted | DLCURAH18ABK | EA*4X30L14A* | *80VTL0451412A* | 17800 | 16.5 | 10.5 | 8.5 | 18200 | 18500 | 101.6% | 2.22 | 12300 | R-410A
216984270 | 2.87 | Yes | Yes | BRYANT HEATING AND COOLING SYSTEMS | HRCU-A-CB (Split System: Heat Pump with Remote Outdoor Unit-Air-Source) | Centrally-Ducted | 290VAN036**AA* | C36A***L53*+TXV | 987TA60080C21*** | 34400 | 18 | 10 | 9 | 33800 | 24800 | 73.37% | 1.88 | 29400 | R-454B
211228072 | 2.95 | Yes | No | COMFORTMAKER | HRCU-A-CB (Split System: Heat Pump with Remote Outdoor Unit-Air-Source) | Centrally-Ducted | DLCURAH36ABK | EA*4X42L24A* | *96VSN1202422A* | 35400 | 16 | 10 | 8.1 | 38500 | 35000 | 90.91% | 1.88 | 29400 | R-410A
211259936 | 1.56 | Yes | Yes | AIRQUEST | HRCU-A-CB (Split System: Heat Pump with Remote Outdoor Unit-Air-Source) | Centrally-Ducted | DLCURAH18ABK | EA*4X19L17A* | *92ESN0601412A* | 18700 | 16.5 | 11 | 8.5 | 18600 | 17500 | 94.09% | 2.14 | 12500 | R-410A
211260187 | 1.5 | Yes | Yes | AIRQUEST | HRCU-A-CB (Split System: Heat Pump with Remote Outdoor Unit-Air-Source) | Centrally-Ducted | DLCURAH18ABK | EA*4X24L14A* | *80ES(N,L)0451412A* | 18000 | 16 | 10.5 | 8.5 | 18900 | 18900 | 100% | 2.28 | 12600 | R-410A
211261608 | 1.5 | Yes | Yes | AIRQUEST | HRCU-A-CB (Split System: Heat Pump with Remote Outdoor Unit-Air-Source) | Centrally-Ducted | DLCURAH18ABK | EA*4X30L17A* | *96VSN0601412A* | 18000 | 16 | 10.5 | 8.5 | 18600 | 18500 | 99.46% | 2.22 | 12500 | R-410A
212975017 | 1.93 | Yes | No | BRYANT HEATING AND COOLING SYSTEMS | HRCU-A-CB (Split System: Heat Pump with Remote Outdoor Unit-Air-Source) | Centrally-Ducted | 38MURAQ24AB3* | CNPV*2417AL* | 926TC30040V14*** | 23200 | 15.5 | 10 | 8.5 | 27000 | 25000 | 92.59% | 2.06 | 19600 | R-410A
214595959 | 2 | Yes | Yes | MIDEA | HRCU-A-CB (Split System: Heat Pump with Remote Outdoor Unit-Air-Source) | Centrally-Ducted | DLCURAH24ABK | F,PE*G22924 |  | 24000 | 16 | 10.5 | 9 | 23200 | 19600 | 84.48% | 1.86 | 20000 | R-410A
216987075 | 1.82 | Yes | No | BRYANT HEATING AND COOLING SYSTEMS | HRCU-A-CB (Split System: Heat Pump with Remote Outdoor Unit-Air-Source) | Centrally-Ducted | 37MUHAQ24AA3 | PL36H***P44*+TXV | 926SB30040V14*** | 21800 | 15.2 | 10.5 | 8.5 | 19200 | 18100 | 94.27% | 1.96 | 16600 | R-454B
216987084 | 1.83 | Yes | Yes | BRYANT HEATING AND COOLING SYSTEMS | HRCU-A-CB (Split System: Heat Pump with Remote Outdoor Unit-Air-Source) | Centrally-Ducted | 37MUHAQ24AA3 | C36A***L15*+TXV | 926SB36040V17*** | 22000 | 16 | 10 | 8.5 | 19200 | 18200 | 94.79% | 1.96 | 16700 | R-454B
216987102 | 1.85 | Yes | No | BRYANT HEATING AND COOLING SYSTEMS | HRCU-A-CB (Split System: Heat Pump with Remote Outdoor Unit-Air-Source) | Centrally-Ducted | 37MUHAQ24AA3 | C36A***L15*+TXV | 926TC30040V14*** | 22200 | 15.2 | 10.5 | 8.1 | 19200 | 18400 | 95.83% | 1.85 | 16700 | R-454B
213785367 | 2.67 | Yes | Yes | BRYANT HEATING AND COOLING SYSTEMS | HRCU-A-CB (Split System: Heat Pump with Remote Outdoor Unit-Air-Source) | Centrally-Ducted | 284ANV036*0**B* | CAP**3621AL*+UI | 987MC42080C17*** | 32000 | 18.5 | 11 | 8.5 | 38500 | 27000 | 70.13% | 1.94 | 32600 | R-410A
213785437 | 2.7 | Yes | Yes | BRYANT HEATING AND COOLING SYSTEMS | HRCU-A-CB (Split System: Heat Pump with Remote Outdoor Unit-Air-Source) | Centrally-Ducted | 284ANV036*0**B* | CAP**4221AL*+UI | 986TD42060C17*** | 32400 | 18.5 | 11 | 9 | 38000 | 26800 | 70.53% | 1.96 | 32200 | R-410A
213785453 | 2.72 | Yes | Yes | BRYANT HEATING AND COOLING SYSTEMS | HRCU-A-CB (Split System: Heat Pump with Remote Outdoor Unit-Air-Source) | Centrally-Ducted | 284ANV036*0**B* | CAP**4224AL*+UI | 986TD66100C21*** | 32600 | 19 | 11.7 | 9 | 37800 | 26600 | 70.37% | 1.98 | 32000 | R-410A
215865005 | 4.5 | Yes | Yes | TRANE | HRCU-A-CB (Split System: Heat Pump with Remote Outdoor Unit-Air-Source) | Centrally-Ducted | 5TWV8X60A1 | 5PX*C009AS3 | S9V2C100U5PSC+LRP | 54000 | 18.1 | 10 | 8.5 | 55500 | 39500 | 71.17% | 2 | 49000 | R-454B
215864987 | 3.88 | Yes | Yes | TRANE | HRCU-A-CB (Split System: Heat Pump with Remote Outdoor Unit-Air-Source) | Centrally-Ducted | 5TWV8X48A1 | 5TXCD010AS3 | S8V2C100M5PDB | 46500 | 18.1 | 10.5 | 8.5 | 45500 | 34800 | 76.48% | 2.1 | 42500 | R-454B
215865089 | 3.88 | Yes | Yes | TRANE | HRCU-A-CB (Split System: Heat Pump with Remote Outdoor Unit-Air-Source) | Centrally-Ducted | 5TWV8X48A1 | 5PX*CD09AS3+P0V0C000M50SD+LRP |  | 46500 | 18.1 | 10.5 | 8.5 | 45000 | 34600 | 76.89% | 2.1 | 42000 | R-454B
215865071 | 4.46 | Yes | Yes | TRANE | HRCU-A-CB (Split System: Heat Pump with Remote Outdoor Unit-Air-Source) | Centrally-Ducted | 5TWV8X60A1 | 5PX*C007AS3+P0V0C000M50SD+LRP |  | 53500 | 18.1 | 10 | 8.5 | 55500 | 39500 | 71.17% | 2 | 49000 | R-454B
215865073 | 4.46 | Yes | Yes | TRANE | HRCU-A-CB (Split System: Heat Pump with Remote Outdoor Unit-Air-Source) | Centrally-Ducted | 5TWV8X60A1 | 5TXCC007AS3+P0V0C000M50SD+LRP |  | 53500 | 18.1 | 10 | 8.5 | 55500 | 41000 | 73.87% | 2 | 50000 | R-454B
216987112 | 1.82 | Yes | No | BRYANT HEATING AND COOLING SYSTEMS | HRCU-A-CB (Split System: Heat Pump with Remote Outdoor Unit-Air-Source) | Centrally-Ducted | 37MUHAQ24AA3 | PL36H210P74*+TXV | 926TC36040V17*** | 21800 | 15.2 | 10.5 | 8.5 | 19200 | 18200 | 94.79% | 1.98 | 16700 | R-454B
216987129 | 1.87 | Yes | Yes | BRYANT HEATING AND COOLING SYSTEMS | HRCU-A-CB (Split System: Heat Pump with Remote Outdoor Unit-Air-Source) | Centrally-Ducted | 37MUHAQ24AA3 | V,C36H175P14*+TXV | 935SB36040M17*** | 22400 | 16 | 10.5 | 8.5 | 19400 | 18400 | 94.85% | 1.96 | 16700 | R-454B
211228123 | 2.98 | Yes | No | COMFORTMAKER | HRCU-A-CB (Split System: Heat Pump with Remote Outdoor Unit-Air-Source) | Centrally-Ducted | DLCURAH36ABK | EA*4X42L24A* | *96VTN1002120A* | 35800 | 15.5 | 10 | 8.1 | 39500 | 35200 | 89.11% | 1.9 | 29400 | R-410A
216984280 | 3.75 | Yes | Yes | BRYANT HEATING AND COOLING SYSTEMS | HRCU-A-CB (Split System: Heat Pump with Remote Outdoor Unit-Air-Source) | Centrally-Ducted | 290VAN048**AA* | PL60H210P17*+TXV | 987TA60080C21*** | 45000 | 18 | 10 | 9 | 45500 | 33200 | 72.97% | 2.06 | 41000 | R-454B
216984298 | 3.75 | Yes | Yes | BRYANT HEATING AND COOLING SYSTEMS | HRCU-A-CB (Split System: Heat Pump with Remote Outdoor Unit-Air-Source) | Centrally-Ducted | 290VAN048**AA* | C60A***L19*+TXV | 987TA66100C21*** | 45000 | 18 | 10 | 9 | 45500 | 33200 | 72.97% | 2.06 | 40500 | R-454B
213075891 | 3.03 | Yes | Yes | COMFORTMAKER | HRCU-A-CB (Split System: Heat Pump with Remote Outdoor Unit-Air-Source) | Centrally-Ducted | DLCURAH36ABK | EA*4X37L21A* | *95MSU1002120A* | 36400 | 16 | 10 | 8.5 | 38000 | 34800 | 91.58% | 2.06 | 29000 | R-410A
213077229 | 3 | Yes | No | COMFORTMAKER | HRCU-A-CB (Split System: Heat Pump with Remote Outdoor Unit-Air-Source) | Centrally-Ducted | DLCURAH36ABK | EN(A,D)4X48L24** | *96VSN1002120B* | 36000 | 16.5 | 10 | 8.1 | 38500 | 35000 | 90.91% | 2 | 29200 | R-410A
213077479 | 2.9 | No | No | COMFORTMAKER | HRCU-A-CB (Split System: Heat Pump with Remote Outdoor Unit-Air-Source) | Centrally-Ducted | DLCURAH36ABK | EA*4X36L21A* | *96VTN0802120B* | 34800 | 16 | 9.5 | 8.1 | 38500 | 35200 | 91.43% | 1.82 | 29400 | R-410A
211227375 | 2.95 | Yes | No | TEMPSTAR | HRCU-A-CB (Split System: Heat Pump with Remote Outdoor Unit-Air-Source) | Centrally-Ducted | DLCURAH36ABK | EA*4X42L21A* | *80ES(N,L)1102120A* | 35400 | 16 | 10 | 8.1 | 38500 | 35000 | 90.91% | 1.88 | 29400 | R-410A
211227085 | 3.12 | Yes | No | TEMPSTAR | HRCU-A-CB (Split System: Heat Pump with Remote Outdoor Unit-Air-Source) | Centrally-Ducted | DLCURAH36ABK | EA*4X37L21A* | *95ESN1002122A* | 37400 | 15.5 | 10 | 8.5 | 39000 | 35000 | 89.74% | 2.16 | 29200 | R-410A
214290120 | 1.48 | Yes | Yes | THERMAL ZONE | HRCU-A-C (Split System: Heat Pump with Remote Outdoor Unit with No Indoor Fan --Air Source) | Centrally-Ducted | TZPLV182PA | H,GG21924+TD |  | 17700 | 16 | 11.5 | 8.85 | 17100 | 14600 | 85.38% | 2.06 | 13600 | R-410A
216987067 | 1.73 | Yes | No | BRYANT HEATING AND COOLING SYSTEMS | HRCU-A-CB (Split System: Heat Pump with Remote Outdoor Unit-Air-Source) | Centrally-Ducted | 37MUHAQ24AA3 | V,C36H***P03*+TXV | 926SB30040V14*** | 20800 | 15.2 | 10 | 8.1 | 19400 | 18500 | 95.36% | 1.85 | 16700 | R-454B
216986089 | 1.93 | No | No | BRYANT HEATING AND COOLING SYSTEMS | HRCU-A-CB (Split System: Heat Pump with Remote Outdoor Unit-Air-Source) | Centrally-Ducted | 37MURAQ24AA3 | C36A***L13*+TXV | 926SB36060V14*** | 23200 | 15.2 | 9.5 | 8.5 | 22400 | 19000 | 84.82% | 1.9 | 17900 | R-454B
212971194 | 1.95 | Yes | Yes | CARRIER | HRCU-A-CB (Split System: Heat Pump with Remote Outdoor Unit-Air-Source) | Centrally-Ducted | 38MURAQ24AB3* | CNPV*2414AL* | 58TP*B045V14**12 | 23400 | 17 | 10 | 8.5 | 27000 | 25000 | 92.59% | 2.08 | 19500 | R-410A
212971621 | 1.95 | Yes | Yes | CARRIER | HRCU-A-CB (Split System: Heat Pump with Remote Outdoor Unit-Air-Source) | Centrally-Ducted | 38MURAQ24AB3* | CAP**2417AL* | 58TP*B070V17**16 | 23400 | 17 | 10 | 8.5 | 27000 | 26200 | 97.04% | 2.22 | 19400 | R-410A
213738457 | 2.98 | Yes | No | DAY & NIGHT | HRCU-A-CB (Split System: Heat Pump with Remote Outdoor Unit-Air-Source) | Centrally-Ducted | DLCURAH36ABK | FG80936 | *80MS(N,L)0451412A* | 35800 | 15.2 | 10 | 8.5 | 36800 | 34800 | 94.57% | 2 | 28400 | R-410A
213372126 | 2 | Yes | Yes | COMFORTMAKER | HRCU-A-C (Split System: Heat Pump with Remote Outdoor Unit with No Indoor Fan --Air Source) | Centrally-Ducted | DLCURAH24ABK | DLFULAH24XBX + CI |  | 24000 | 16.5 | 10.7 | 9.5 | 25000 | 20000 | 80% | 1.95 | 21000 | R-410A
216987086 | 1.82 | Yes | No | BRYANT HEATING AND COOLING SYSTEMS | HRCU-A-CB (Split System: Heat Pump with Remote Outdoor Unit-Air-Source) | Centrally-Ducted | 37MUHAQ24AA3 | V,C36H175P13*+TXV | 926SB36040V17*** | 21800 | 15.2 | 10.5 | 8.1 | 19200 | 18400 | 95.83% | 1.9 | 16600 | R-454B
216987120 | 1.82 | Yes | Yes | BRYANT HEATING AND COOLING SYSTEMS | HRCU-A-CB (Split System: Heat Pump with Remote Outdoor Unit-Air-Source) | Centrally-Ducted | 37MUHAQ24AA3 | PL36H175P14*+TXV | 926TC36060V14*** | 21800 | 16 | 10.5 | 8.5 | 19400 | 18800 | 96.91% | 1.98 | 17000 | R-454B
215318928 | 4.5 | No | No | COMFORTMAKER | HRCU-A-CB (Split System: Heat Pump with Remote Outdoor Unit-Air-Source) | Centrally-Ducted | D5CURAH60AAK | D5FUAAH60XAK |  | 54000 | 15.2 | 8.7 | 8.4 | 54000 | 38000 | 70.37% | 1.8 | 33000 | R-454B
215449704 | 1.5 | Yes | Yes | CanAir | HRCU-A-CB (Split System: Heat Pump with Remote Outdoor Unit-Air-Source) | Centrally-Ducted | 4CDH2018C21 | 4CDH2018F21 |  | 18000 | 19 | 12.5 | 9.7 | 19000 | 18000 | 94.74% | 2 | 15000 | R-454B
214573361 | 2.62 | Yes | Yes | AIRQUEST | HRCU-A-CB (Split System: Heat Pump with Remote Outdoor Unit-Air-Source) | Centrally-Ducted | HVH837GKA** | EN(A,D)4X36L21**+WALLCON | *96CTN0802120B* | 31400 | 17 | 11 | 8.1 | 33000 | 24000 | 72.73% | 1.84 | 31000 | R-410A
215449706 | 2.5 | Yes | Yes | CanAir | HRCU-A-CB (Split System: Heat Pump with Remote Outdoor Unit-Air-Source) | Centrally-Ducted | 4CDH2030C21 | 4CDH2030F21 |  | 30000 | 16.8 | 11.7 | 10 | 34000 | 32600 | 95.88% | 1.96 | 23800 | R-454B
211228239 | 3.1 | Yes | No | COMFORTMAKER | HRCU-A-CB (Split System: Heat Pump with Remote Outdoor Unit-Air-Source) | Centrally-Ducted | DLCURAH36ABK | EA*4X43L21A* | *80ES(N,L)0702116A* | 37200 | 15.5 | 10 | 8.5 | 38500 | 35000 | 90.91% | 2.12 | 29200 | R-410A
211228659 | 3.07 | Yes | Yes | COMFORTMAKER | HRCU-A-CB (Split System: Heat Pump with Remote Outdoor Unit-Air-Source) | Centrally-Ducted | DLCURAH36ABK | EA*4X43L21A* | *96VTN1002122A* | 36800 | 16.5 | 10 | 8.5 | 38500 | 34800 | 90.39% | 2.1 | 29000 | R-410A
211227287 | 2.93 | No | No | COMFORTMAKER | HRCU-A-CB (Split System: Heat Pump with Remote Outdoor Unit-Air-Source) | Centrally-Ducted | DLCURAH36ABK | EA*4X42L21A* | *80ES(N,L)0451712A* | 35200 | 15.5 | 9.5 | 8.1 | 38500 | 35000 | 90.91% | 1.86 | 29400 | R-410A
211227390 | 2.93 | No | No | COMFORTMAKER | HRCU-A-CB (Split System: Heat Pump with Remote Outdoor Unit-Air-Source) | Centrally-Ducted | DLCURAH36ABK | EA*4X42L21A* | *80VSL0701716A* | 35200 | 16 | 9.5 | 8.1 | 38500 | 35000 | 90.91% | 1.86 | 29400 | R-410A
211227440 | 3.07 | Yes | No | COMFORTMAKER | HRCU-A-CB (Split System: Heat Pump with Remote Outdoor Unit-Air-Source) | Centrally-Ducted | DLCURAH36ABK | EA*4X42L21A* | *80ESU0802120A | 36800 | 15.5 | 10 | 8.5 | 40000 | 35200 | 88% | 1.96 | 29600 | R-410A
216984577 | 4 | Yes | Yes | BRYANT HEATING AND COOLING SYSTEMS | HRCU-A-CB (Split System: Heat Pump with Remote Outdoor Unit-Air-Source) | Centrally-Ducted | 291VAN054**AA* | C48A***L16*+TXV | 987TA60080C21*** | 48000 | 19 | 10.5 | 10.5 | 50500 | 53000 | 105% | 1.94 | 50000 | R-454B
213479414 | 2.92 | Yes | No | CanAir | HRCU-A-C (Split System: Heat Pump with Remote Outdoor Unit with No Indoor Fan --Air Source) | Centrally-Ducted | CDH2036C22 | MVB-36B23T4N1 |  | 35000 | 15.2 | 10 | 8.5 | 36000 | 30000 | 83.33% | 1.8 | 27000 | R-410A
214229293 | 3 | Yes | Yes | COMFORTMAKER | HRCU-A-CB (Split System: Heat Pump with Remote Outdoor Unit-Air-Source) | Centrally-Ducted | DLCURAH36ABK | EA*4X37L17A* | *80MSU0601716A* | 36000 | 16 | 10 | 8.5 | 38500 | 34800 | 90.39% | 2.02 | 29200 | R-410A
213076301 | 3.02 | Yes | Yes | COMFORTMAKER | HRCU-A-CB (Split System: Heat Pump with Remote Outdoor Unit-Air-Source) | Centrally-Ducted | DLCURAH36ABK | EA*4X48L24A* | *95MSU1002122A* | 36200 | 16.5 | 10 | 8.5 | 38000 | 34800 | 91.58% | 2.04 | 29000 | R-410A
213076710 | 3 | Yes | No | COMFORTMAKER | HRCU-A-CB (Split System: Heat Pump with Remote Outdoor Unit-Air-Source) | Centrally-Ducted | DLCURAH36ABK | EN(A,D,W)4X48L21** | *80VTL0902120B* | 36000 | 16.5 | 10 | 8.1 | 38500 | 35000 | 90.91% | 2 | 29200 | R-410A
213076792 | 3.02 | Yes | Yes | COMFORTMAKER | HRCU-A-CB (Split System: Heat Pump with Remote Outdoor Unit-Air-Source) | Centrally-Ducted | DLCURAH36ABK | EA*4X48L21A* | *80VTL1102122B* | 36200 | 16 | 10 | 8.5 | 38000 | 34800 | 91.58% | 2.04 | 29000 | R-410A
216983429 | 1.85 | Yes | No | BRYANT HEATING AND COOLING SYSTEMS | HRCU-A-CB (Split System: Heat Pump with Remote Outdoor Unit-Air-Source) | Centrally-Ducted | 37MUHAQ24AA3 | PL36H175P15*+TXV | 916SA36060M14*** | 22200 | 15.2 | 10.5 | 8.5 | 19200 | 18100 | 94.27% | 1.98 | 16600 | R-454B
216983430 | 1.83 | Yes | No | BRYANT HEATING AND COOLING SYSTEMS | HRCU-A-CB (Split System: Heat Pump with Remote Outdoor Unit-Air-Source) | Centrally-Ducted | 37MUHAQ24AA3 | C36A***L15*+TXV | 916SA36060M14*** | 22000 | 15.2 | 10.5 | 8.5 | 19400 | 18800 | 96.91% | 1.98 | 17000 | R-454B
212969980 | 1.44 | Yes | Yes | COMFORTMAKER | HRCU-A-CB (Split System: Heat Pump with Remote Outdoor Unit-Air-Source) | Centrally-Ducted | DLCURAH18ABK | EA*4X24L17A* | *80VSL0701716B* | 17300 | 16 | 10.5 | 8.5 | 18200 | 19400 | 106.6% | 2.34 | 12300 | R-410A
212970899 | 1.48 | Yes | Yes | COMFORTMAKER | HRCU-A-CB (Split System: Heat Pump with Remote Outdoor Unit-Air-Source) | Centrally-Ducted | DLCURAH18ABK | EA*4X30L14A* | *80VTL0451412B* | 17800 | 16.5 | 10.5 | 8.5 | 18400 | 18800 | 102.2% | 2.26 | 12400 | R-410A
212971450 | 1.46 | Yes | Yes | COMFORTMAKER | HRCU-A-CB (Split System: Heat Pump with Remote Outdoor Unit-Air-Source) | Centrally-Ducted | DLCURAH18ABK | EA*4X24L17A* | *80VTL0701716B* | 17500 | 16 | 10.5 | 8.5 | 18500 | 19500 | 105.4% | 2.34 | 12400 | R-410A
216977317 | 1.85 | Yes | Yes | BRYANT HEATING AND COOLING SYSTEMS | HRCU-A-CB (Split System: Heat Pump with Remote Outdoor Unit-Air-Source) | Centrally-Ducted | 37MUHAQ24AA3 | PL36H210P74*+TXV | 83*SB36040M17*** | 22200 | 16 | 11 | 8.5 | 19200 | 18300 | 95.31% | 1.96 | 16600 | R-454B
216620196 | 1.5 | Yes | Yes | COMFORTMAKER | HRCU-A-CB (Split System: Heat Pump with Remote Outdoor Unit-Air-Source) | Centrally-Ducted | DLCURAH18ABK | 40MUAAQ18XA3 |  | 18000 | 18 | 12.4 | 9.3 | 19000 | 16500 | 86.84% | 2.04 | 13500 | R-410A
213785026 | 1.92 | Yes | Yes | BRYANT HEATING AND COOLING SYSTEMS | HRCU-A-CB (Split System: Heat Pump with Remote Outdoor Unit-Air-Source) | Centrally-Ducted | 284ANV024*0**B* | CAP**2417AL*+UI | 986TD42080C17*** | 23000 | 19.5 | 12.5 | 10 | 27000 | 20200 | 74.81% | 2.28 | 25200 | R-410A
213785076 | 1.93 | Yes | Yes | BRYANT HEATING AND COOLING SYSTEMS | HRCU-A-CB (Split System: Heat Pump with Remote Outdoor Unit-Air-Source) | Centrally-Ducted | 284ANV024*0**B* | CAP**3617AL*+UI | 987MC42060C17*** | 23200 | 19.5 | 12.5 | 10 | 26800 | 20000 | 74.63% | 2.38 | 25000 | R-410A
213785092 | 1.95 | Yes | Yes | BRYANT HEATING AND COOLING SYSTEMS | HRCU-A-CB (Split System: Heat Pump with Remote Outdoor Unit-Air-Source) | Centrally-Ducted | 284ANV024*0**B* | CAP**3621AL*+UI | 88*TB60090C21*** | 23400 | 20 | 13 | 10 | 26600 | 19800 | 74.44% | 2.42 | 24800 | R-410A
213785094 | 1.95 | Yes | Yes | BRYANT HEATING AND COOLING SYSTEMS | HRCU-A-CB (Split System: Heat Pump with Remote Outdoor Unit-Air-Source) | Centrally-Ducted | 284ANV024*0**B* | CAP**3621AL*+UI | 88*TB60110C21*** | 23400 | 20 | 13 | 10 | 26600 | 19800 | 74.44% | 2.42 | 24800 | R-410A
213785108 | 2 | Yes | Yes | BRYANT HEATING AND COOLING SYSTEMS | HRCU-A-CB (Split System: Heat Pump with Remote Outdoor Unit-Air-Source) | Centrally-Ducted | 284ANV024*0**B* | CAP**3721AL*+UI | 88*TB36045C17*** | 24000 | 19.5 | 12.5 | 10.5 | 26600 | 19900 | 74.81% | 2.5 | 25000 | R-410A
211262049 | 1.52 | Yes | Yes | AIRQUEST | HRCU-A-CB (Split System: Heat Pump with Remote Outdoor Unit-Air-Source) | Centrally-Ducted | DLCURAH18ABK | EA*4X30L17A* | *80ES(N,L)0701712A* | 18200 | 16.5 | 10.5 | 8.5 | 18700 | 18400 | 98.4% | 2.22 | 12500 | R-410A
212979239 | 1.97 | Yes | Yes | CARRIER | HRCU-A-CB (Split System: Heat Pump with Remote Outdoor Unit-Air-Source) | Centrally-Ducted | 38MURAQ24AB3* | CNPV*3621AL* | 58S(B,C)*B070M17**16 | 23600 | 17 | 10.5 | 8.5 | 26400 | 24200 | 91.67% | 2.02 | 19100 | R-410A
212984186 | 1.51 | Yes | Yes | COMFORTMAKER | HRCU-A-CB (Split System: Heat Pump with Remote Outdoor Unit-Air-Source) | Centrally-Ducted | DLCURAH18ABK | EA*4X25L17A* | *92MSN0601714A* | 18100 | 16.5 | 11 | 8.5 | 17900 | 17700 | 98.88% | 2.14 | 12200 | R-410A
212984738 | 1.49 | Yes | Yes | COMFORTMAKER | HRCU-A-CB (Split System: Heat Pump with Remote Outdoor Unit-Air-Source) | Centrally-Ducted | DLCURAH18ABK | EA*4X30L17A* | *92MSN0801716A* | 17900 | 16.5 | 10.5 | 8.5 | 18500 | 18700 | 101.1% | 2.26 | 12400 | R-410A
215864581 | 2.63 | Yes | Yes | TRANE | HRCU-A-CB (Split System: Heat Pump with Remote Outdoor Unit-Air-Source) | Centrally-Ducted | 5TWV8X36A1 | 5TXCB004AS3 | S8V2B060M4PCB | 31600 | 18.1 | 10 | 8.5 | 32800 | 25400 | 77.44% | 2 | 31000 | R-454B
211260981 | 1.55 | Yes | Yes | DAY & NIGHT | HRCU-A-CB (Split System: Heat Pump with Remote Outdoor Unit-Air-Source) | Centrally-Ducted | DLCURAH18ABK | EA*4X25L17A* | *80ES(N,L)0451412A* | 18600 | 16.5 | 11 | 8.5 | 18400 | 17400 | 94.57% | 2.12 | 12400 | R-410A
211261212 | 1.55 | Yes | Yes | DAY & NIGHT | HRCU-A-CB (Split System: Heat Pump with Remote Outdoor Unit-Air-Source) | Centrally-Ducted | DLCURAH18ABK | EA*4X25L17A* | OLV098A12* | 18600 | 16 | 11 | 8.5 | 18600 | 17400 | 93.55% | 2.12 | 12500 | R-410A
214571151 | 1.98 | Yes | Yes | AIRQUEST | HRCU-A-CB (Split System: Heat Pump with Remote Outdoor Unit-Air-Source) | Centrally-Ducted | HVH825GKA3* | EN(A,D,W)4X42L21**+WALLCON | *80CTL0702120B* | 23800 | 16.5 | 11 | 8.1 | 21400 | 16700 | 78.04% | 1.96 | 20800 | R-410A
214572721 | 2.73 | Yes | Yes | AIRQUEST | HRCU-A-CB (Split System: Heat Pump with Remote Outdoor Unit-Air-Source) | Centrally-Ducted | HVH837GKA** | EA*4X43L21A*+WALLCON | *95CSU0802120B* | 32800 | 17.5 | 11 | 8.5 | 32800 | 25200 | 76.83% | 2 | 31800 | R-410A
214572791 | 2.7 | Yes | Yes | AIRQUEST | HRCU-A-CB (Split System: Heat Pump with Remote Outdoor Unit-Air-Source) | Centrally-Ducted | HVH837GKA** | EA*4X48L21A*+WALLCON | *95CSU1002122B* | 32400 | 17.5 | 11.5 | 8.5 | 32400 | 24800 | 76.54% | 2 | 31400 | R-410A
215318918 | 2.5 | Yes | Yes | COMFORTMAKER | HRCU-A-CB (Split System: Heat Pump with Remote Outdoor Unit-Air-Source) | Centrally-Ducted | D5CUHAH30AAK | D5FUAAH30XAK |  | 30000 | 16.9 | 11.7 | 10 | 34000 | 32600 | 95.88% | 1.96 | 23800 | R-454B
213078632 | 2.98 | Yes | No | COMFORTMAKER | HRCU-A-CB (Split System: Heat Pump with Remote Outdoor Unit-Air-Source) | Centrally-Ducted | DLCURAH36ABK | EA*4X42L21A* | *80MS(N,L)1102120A* | 35800 | 16.5 | 10 | 8.1 | 38500 | 35000 | 90.91% | 1.9 | 29400 | R-410A
213078966 | 2.92 | No | No | COMFORTMAKER | HRCU-A-CB (Split System: Heat Pump with Remote Outdoor Unit-Air-Source) | Centrally-Ducted | DLCURAH36ABK | EA*4X36L21A* | *80MSU0401712A* | 35000 | 16 | 9.5 | 8.1 | 38500 | 35200 | 91.43% | 1.8 | 29400 | R-410A
211261368 | 1.46 | Yes | Yes | AIRQUEST | HRCU-A-CB (Split System: Heat Pump with Remote Outdoor Unit-Air-Source) | Centrally-Ducted | DLCURAH18ABK | EA*4X30L14A* | *96VTN0401410A* | 17500 | 16 | 10.5 | 8.5 | 18100 | 18600 | 102.8% | 2.24 | 12200 | R-410A
211261761 | 1.48 | Yes | Yes | AIRQUEST | HRCU-A-CB (Split System: Heat Pump with Remote Outdoor Unit-Air-Source) | Centrally-Ducted | DLCURAH18ABK | EA*4X30L17A* | *80VTL0451412A* | 17800 | 16.5 | 10.5 | 8.5 | 18300 | 18500 | 101.1% | 2.22 | 12300 | R-410A
216984279 | 3.67 | No | No | BRYANT HEATING AND COOLING SYSTEMS | HRCU-A-CB (Split System: Heat Pump with Remote Outdoor Unit-Air-Source) | Centrally-Ducted | 290VAN048**AA* | C60A***L16*+TXV | 987TA60080C21*** | 44000 | 17 | 9.5 | 9 | 46500 | 33800 | 72.69% | 2.06 | 41500 | R-454B
216984284 | 3.75 | Yes | Yes | BRYANT HEATING AND COOLING SYSTEMS | HRCU-A-CB (Split System: Heat Pump with Remote Outdoor Unit-Air-Source) | Centrally-Ducted | 290VAN048**AA* | C60A***L19*+TXV | 987TA60080C21*** | 45000 | 18 | 10 | 9 | 45500 | 33200 | 72.97% | 2.06 | 41000 | R-454B
216984295 | 3.75 | Yes | Yes | BRYANT HEATING AND COOLING SYSTEMS | HRCU-A-CB (Split System: Heat Pump with Remote Outdoor Unit-Air-Source) | Centrally-Ducted | 290VAN048**AA* | V,C60H210P17*+TXV | 987TA66100C21*** | 45000 | 18 | 10 | 9 | 45500 | 33200 | 72.97% | 2.06 | 40500 | R-454B
213078038 | 2.93 | No | No | COMFORTMAKER | HRCU-A-CB (Split System: Heat Pump with Remote Outdoor Unit-Air-Source) | Centrally-Ducted | DLCURAH36ABK | EA*4X36L17A* | *80MS(N,L)0701716A* | 35200 | 15.5 | 9.5 | 8.1 | 39000 | 35200 | 90.26% | 1.84 | 29600 | R-410A
213075893 | 3.03 | Yes | Yes | HEIL | HRCU-A-CB (Split System: Heat Pump with Remote Outdoor Unit-Air-Source) | Centrally-Ducted | DLCURAH36ABK | EA*4X37L21A* | *95MSU1002120A* | 36400 | 16 | 10 | 8.5 | 38000 | 34800 | 91.58% | 2.06 | 29000 | R-410A
213078308 | 2.95 | Yes | No | COMFORTMAKER | HRCU-A-CB (Split System: Heat Pump with Remote Outdoor Unit-Air-Source) | Centrally-Ducted | DLCURAH36ABK | EA*4X42L21A* | *80MS(N,L)0901714A* | 35400 | 16.5 | 10 | 8.1 | 38500 | 35000 | 90.91% | 1.88 | 29400 | R-410A
213785144 | 1.93 | Yes | Yes | BRYANT HEATING AND COOLING SYSTEMS | HRCU-A-CB (Split System: Heat Pump with Remote Outdoor Unit-Air-Source) | Centrally-Ducted | 284ANV024*0**B* | CAP**4221AL*+UI | 987MC66100C21*** | 23200 | 20 | 13 | 10 | 26600 | 19700 | 74.06% | 2.46 | 24800 | R-410A
213785160 | 1.93 | Yes | Yes | BRYANT HEATING AND COOLING SYSTEMS | HRCU-A-CB (Split System: Heat Pump with Remote Outdoor Unit-Air-Source) | Centrally-Ducted | 284ANV024*0**B* | CAP**4224AL*+UI | 986TD66100C21*** | 23200 | 20 | 13 | 10 | 26600 | 19700 | 74.06% | 2.46 | 24800 | R-410A
213785208 | 1.95 | Yes | Yes | BRYANT HEATING AND COOLING SYSTEMS | HRCU-A-CB (Split System: Heat Pump with Remote Outdoor Unit-Air-Source) | Centrally-Ducted | 284ANV024*0**B* | CSPH*3012AL*+UI | 986TD42060C17*** | 23400 | 18.5 | 12 | 10 | 27200 | 20000 | 73.53% | 2.42 | 25200 | R-410A
213785228 | 1.98 | Yes | Yes | BRYANT HEATING AND COOLING SYSTEMS | HRCU-A-CB (Split System: Heat Pump with Remote Outdoor Unit-Air-Source) | Centrally-Ducted | 284ANV024*0**B* | CSPH*3612AL*+UI | 88*TB66135C24*** | 23800 | 19 | 13 | 10 | 26600 | 19700 | 74.06% | 2.48 | 24800 | R-410A
216987077 | 1.82 | Yes | No | BRYANT HEATING AND COOLING SYSTEMS | HRCU-A-CB (Split System: Heat Pump with Remote Outdoor Unit-Air-Source) | Centrally-Ducted | 37MUHAQ24AA3 | A36VCA*+TXV | 926SB36040V17*** | 21800 | 15.2 | 10.5 | 8.5 | 19200 | 18200 | 94.79% | 1.98 | 16700 | R-454B
216987100 | 1.85 | Yes | No | BRYANT HEATING AND COOLING SYSTEMS | HRCU-A-CB (Split System: Heat Pump with Remote Outdoor Unit-Air-Source) | Centrally-Ducted | 37MUHAQ24AA3 | PL36H175P14*+TXV | 926TC30040V14*** | 22200 | 15.2 | 10.5 | 8.1 | 19200 | 18400 | 95.83% | 1.85 | 16700 | R-454B
213785260 | 1.98 | Yes | Yes | BRYANT HEATING AND COOLING SYSTEMS | HRCU-A-CB (Split System: Heat Pump with Remote Outdoor Unit-Air-Source) | Centrally-Ducted | 284ANV024*0**B* | CSPH*4212AL*+UI | 987MC42060C17*** | 23800 | 19 | 12.5 | 10 | 26600 | 19900 | 74.81% | 2.48 | 25000 | R-410A
216977311 | 1.87 | Yes | Yes | BRYANT HEATING AND COOLING SYSTEMS | HRCU-A-CB (Split System: Heat Pump with Remote Outdoor Unit-Air-Source) | Centrally-Ducted | 37MUHAQ24AA3 | A36VCA*+TXV | 83*SB36040M17*** | 22400 | 16 | 11 | 8.5 | 19200 | 18300 | 95.31% | 1.96 | 16600 | R-454B
213923861 | 2 | Yes | Yes | MIDEA | HRCU-A-CB (Split System: Heat Pump with Remote Outdoor Unit-Air-Source) | Centrally-Ducted | 38MURAQ24AB3 | V36H***P039+AEFE3A* |  | 24000 | 16 | 10.5 | 9 | 23200 | 19600 | 84.48% | 1.86 | 20000 | R-410A
216974438 | 3.67 | No | No | BRYANT HEATING AND COOLING SYSTEMS | HRCU-A-CB (Split System: Heat Pump with Remote Outdoor Unit-Air-Source) | Centrally-Ducted | 290VAN048**AA* | C48A***L16*+TXV | 83*CB48060C17*** | 44000 | 17 | 9.5 | 9 | 46500 | 33800 | 72.69% | 2.04 | 41500 | R-454B
211227075 | 3.08 | Yes | No | TEMPSTAR | HRCU-A-CB (Split System: Heat Pump with Remote Outdoor Unit-Air-Source) | Centrally-Ducted | DLCURAH36ABK | EA*4X37L21A* | *95ESN1002120A* | 37000 | 15.5 | 10 | 8.5 | 38500 | 34800 | 90.39% | 2.1 | 29200 | R-410A
213160446 | 2.92 | Yes | No | CanAir | HRCU-A-C (Split System: Heat Pump with Remote Outdoor Unit with No Indoor Fan --Air Source) | Centrally-Ducted | CDH2036C21 | MVB-36B24T4N1 |  | 35000 | 15.5 | 10 | 8.6 | 38000 | 31600 | 83.16% | 1.85 | 27400 | R-410A
211245264 | 1.97 | Yes | No | TEMPSTAR | HRCU-A-CB (Split System: Heat Pump with Remote Outdoor Unit-Air-Source) | Centrally-Ducted | DLCURAH24ABK | EN(A,D,W)4X36L17** | OMV098J12* | 23600 | 16.5 | 10 | 8.1 | 26000 | 23600 | 90.77% | 1.96 | 19000 | R-410A
214290121 | 2 | Yes | Yes | THERMAL ZONE | HRCU-A-C (Split System: Heat Pump with Remote Outdoor Unit with No Indoor Fan --Air Source) | Centrally-Ducted | TZPLV242PA | H,GG30924+TD |  | 24000 | 16 | 10.5 | 9.1 | 23200 | 19600 | 84.48% | 1.88 | 20000 | R-410A
206724404 | 2 | Yes | Yes | AireForce | HRCU-A-CB (Split System: Heat Pump with Remote Outdoor Unit-Air-Source) | Centrally-Ducted | GXH24-36MSK4DH | GMH24-**MSK4DH1 |  | 24000 | 17 | 12 | 9 | 24000 | 22000 | 91.67% | 1.8 | 20000 | R-410A
214604333 | 1.48 | Yes | Yes | MIDEA | HRCU-A-C (Split System: Heat Pump with Remote Outdoor Unit with No Indoor Fan --Air Source) | Centrally-Ducted | 38MURAQ18AB3 | HG21918+TD |  | 17700 | 16 | 11.5 | 8.85 | 17100 | 14600 | 85.38% | 2.06 | 13600 | R-410A
215864695 | 4.42 | Yes | Yes | TRANE | HRCU-A-CB (Split System: Heat Pump with Remote Outdoor Unit-Air-Source) | Centrally-Ducted | 5TWV8X60A1 | 5TXCC007AS3 | S8V2C080M5PCB | 53000 | 18.1 | 10 | 8.5 | 56000 | 40000 | 71.43% | 2 | 49500 | R-454B
215864697 | 4.42 | Yes | Yes | TRANE | HRCU-A-CB (Split System: Heat Pump with Remote Outdoor Unit-Air-Source) | Centrally-Ducted | 5TWV8X60A1 | 5TXCC007AS3 | L8V1C100U5VSB+LRP | 53000 | 18.1 | 10 | 8.5 | 56000 | 40000 | 71.43% | 2 | 49500 | R-454B
215864713 | 4.5 | Yes | Yes | TRANE | HRCU-A-CB (Split System: Heat Pump with Remote Outdoor Unit-Air-Source) | Centrally-Ducted | 5TWV8X60A1 | 5TXCC009AS3 | S9V2C080U5PSC+LRP | 54000 | 18.1 | 10 | 8.5 | 55500 | 40000 | 72.07% | 2 | 49000 | R-454B
216986120 | 1.97 | No | No | BRYANT HEATING AND COOLING SYSTEMS | HRCU-A-CB (Split System: Heat Pump with Remote Outdoor Unit-Air-Source) | Centrally-Ducted | 37MURAQ24AA3 | C36A***L15*+TXV | 926TC36060V14*** | 23600 | 15.2 | 9.5 | 8.5 | 22400 | 19000 | 84.82% | 1.9 | 17900 | R-454B
216989059 | 1.97 | No | No | BRYANT HEATING AND COOLING SYSTEMS | HRCU-A-CB (Split System: Heat Pump with Remote Outdoor Unit-Air-Source) | Centrally-Ducted | 37MURAQ24AA3 | PL36H175P14*+TXV | 8(0,1)*SB36045M14*** | 23600 | 15.2 | 9.5 | 8.5 | 22600 | 19000 | 84.07% | 1.9 | 17900 | R-454B
212981863 | 1.46 | Yes | Yes | HEIL | HRCU-A-CB (Split System: Heat Pump with Remote Outdoor Unit-Air-Source) | Centrally-Ducted | DLCURAH18ABK | EA*4X30L17A* | *80MSU1002120A* | 17500 | 16 | 10.5 | 8.5 | 18100 | 18700 | 103.3% | 2.24 | 12300 | R-410A
212979809 | 1.93 | Yes | Yes | CARRIER | HRCU-A-CB (Split System: Heat Pump with Remote Outdoor Unit-Air-Source) | Centrally-Ducted | 38MURAQ24AB3* | CAP**2417AL* | 58S(B,C)*B090M17**14 | 23200 | 17 | 10 | 8.5 | 26800 | 26600 | 99.25% | 2.26 | 19400 | R-410A
216987096 | 1.73 | Yes | No | BRYANT HEATING AND COOLING SYSTEMS | HRCU-A-CB (Split System: Heat Pump with Remote Outdoor Unit-Air-Source) | Centrally-Ducted | 37MUHAQ24AA3 | V,C36H***P03*+TXV | 926TC30040V14*** | 20800 | 15.2 | 10 | 8.1 | 19400 | 18500 | 95.36% | 1.85 | 16700 | R-454B
216987098 | 1.82 | Yes | No | BRYANT HEATING AND COOLING SYSTEMS | HRCU-A-CB (Split System: Heat Pump with Remote Outdoor Unit-Air-Source) | Centrally-Ducted | 37MUHAQ24AA3 | A24VBA*+TXV | 926TC30040V14*** | 21800 | 15.2 | 10 | 8.1 | 19400 | 18800 | 96.91% | 1.9 | 17000 | R-454B
216987099 | 1.82 | Yes | No | BRYANT HEATING AND COOLING SYSTEMS | HRCU-A-CB (Split System: Heat Pump with Remote Outdoor Unit-Air-Source) | Centrally-Ducted | 37MUHAQ24AA3 | C36A***L13*+TXV | 926TC30040V14*** | 21800 | 15.2 | 10.5 | 8.1 | 19400 | 18500 | 95.36% | 1.85 | 16700 | R-454B
211227965 | 2.93 | Yes | No | TEMPSTAR | HRCU-A-CB (Split System: Heat Pump with Remote Outdoor Unit-Air-Source) | Centrally-Ducted | DLCURAH36ABK | EA*4X42L24A* | *92ESN0802120A* | 35200 | 16.5 | 10 | 8.1 | 38500 | 35000 | 90.91% | 1.88 | 29200 | R-410A
213077049 | 3.05 | Yes | Yes | COMFORTMAKER | HRCU-A-CB (Split System: Heat Pump with Remote Outdoor Unit-Air-Source) | Centrally-Ducted | DLCURAH36ABK | EA*4X37L21A* | *96VSN0802120B* | 36600 | 16 | 10 | 8.5 | 38000 | 34800 | 91.58% | 2.06 | 29200 | R-410A
211228098 | 2.98 | Yes | No | TEMPSTAR | HRCU-A-CB (Split System: Heat Pump with Remote Outdoor Unit-Air-Source) | Centrally-Ducted | DLCURAH36ABK | EA*4X42L24A* | *95ESU1002120A* | 35800 | 16 | 10 | 8.1 | 38500 | 35000 | 90.91% | 1.9 | 29400 | R-410A
211228280 | 3.07 | Yes | Yes | TEMPSTAR | HRCU-A-CB (Split System: Heat Pump with Remote Outdoor Unit-Air-Source) | Centrally-Ducted | DLCURAH36ABK | EA*4X43L21A* | *80ES(N,L)0902120A* | 36800 | 16 | 10 | 8.5 | 38500 | 34800 | 90.39% | 2.1 | 29200 | R-410A
216987069 | 1.82 | Yes | No | BRYANT HEATING AND COOLING SYSTEMS | HRCU-A-CB (Split System: Heat Pump with Remote Outdoor Unit-Air-Source) | Centrally-Ducted | 37MUHAQ24AA3 | A24VBA*+TXV | 926SB30040V14*** | 21800 | 15.2 | 10 | 8.5 | 19400 | 18800 | 96.91% | 1.96 | 17100 | R-454B
216987119 | 1.82 | Yes | Yes | BRYANT HEATING AND COOLING SYSTEMS | HRCU-A-CB (Split System: Heat Pump with Remote Outdoor Unit-Air-Source) | Centrally-Ducted | 37MUHAQ24AA3 | C36A***L13*+TXV | 926TC36060V14*** | 21800 | 16 | 10.5 | 8.5 | 19400 | 18800 | 96.91% | 1.98 | 17000 | R-454B
216987128 | 1.87 | Yes | Yes | BRYANT HEATING AND COOLING SYSTEMS | HRCU-A-CB (Split System: Heat Pump with Remote Outdoor Unit-Air-Source) | Centrally-Ducted | 37MUHAQ24AA3 | PL36H175P14*+TXV | 935SB36040M17*** | 22400 | 16 | 10.5 | 8.5 | 19400 | 18400 | 94.85% | 1.96 | 16700 | R-454B
216987135 | 1.85 | Yes | Yes | BRYANT HEATING AND COOLING SYSTEMS | HRCU-A-CB (Split System: Heat Pump with Remote Outdoor Unit-Air-Source) | Centrally-Ducted | 37MUHAQ24AA3 | V,C36H175P13*+TXV | 935SB36040M17*** | 22200 | 16 | 10.5 | 8.5 | 19400 | 18400 | 94.85% | 1.96 | 16700 | R-454B
216984618 | 2.77 | Yes | Yes | BRYANT HEATING AND COOLING SYSTEMS | HRCU-A-CB (Split System: Heat Pump with Remote Outdoor Unit-Air-Source) | Centrally-Ducted | 293VAN036**AA* | PL36H***P44*+TXV | 987TA42080C17*** | 33200 | 19 | 11 | 9.5 | 33400 | 26400 | 79.04% | 2.02 | 29600 | R-454B
211262022 | 1.5 | Yes | Yes | AIRQUEST | HRCU-A-CB (Split System: Heat Pump with Remote Outdoor Unit-Air-Source) | Centrally-Ducted | DLCURAH18ABK | EA*4X30L17A* | *80ES(N,L)0451712A* | 18000 | 16 | 10.5 | 8.5 | 18500 | 18500 | 100% | 2.22 | 12400 | R-410A
211262072 | 1.53 | Yes | Yes | AIRQUEST | HRCU-A-CB (Split System: Heat Pump with Remote Outdoor Unit-Air-Source) | Centrally-Ducted | DLCURAH18ABK | EA*4X30L17A* | *92ESN0601412A* | 18300 | 16.5 | 10.5 | 8.5 | 18800 | 18400 | 97.87% | 2.22 | 12500 | R-410A
213079050 | 2.95 | Yes | No | COMFORTMAKER | HRCU-A-CB (Split System: Heat Pump with Remote Outdoor Unit-Air-Source) | Centrally-Ducted | DLCURAH36ABK | END4X42L17** | *80MSU0401712A* | 35400 | 15.5 | 10 | 8.5 | 39000 | 34800 | 89.23% | 1.94 | 29200 | R-410A
216989088 | 1.97 | No | No | BRYANT HEATING AND COOLING SYSTEMS | HRCU-A-CB (Split System: Heat Pump with Remote Outdoor Unit-Air-Source) | Centrally-Ducted | 37MURAQ24AA3 | PL36H175P14*+TXV | 82*SB36045V14*** | 23600 | 15.2 | 9.5 | 8.5 | 22400 | 18900 | 84.38% | 1.92 | 17800 | R-454B
206724406 | 4 | Yes | Yes | AireForce | HRCU-A-CB (Split System: Heat Pump with Remote Outdoor Unit-Air-Source) | Centrally-Ducted | GXH48-60MSK4DH | GMH48-**MSK4DH1 |  | 48000 | 17 | 11 | 9 | 48000 | 39000 | 81.25% | 1.8 | 39500 | R-410A
216987116 | 1.77 | Yes | No | BRYANT HEATING AND COOLING SYSTEMS | HRCU-A-CB (Split System: Heat Pump with Remote Outdoor Unit-Air-Source) | Centrally-Ducted | 37MUHAQ24AA3 | V,C36H***P03*+TXV | 926TC36060V14*** | 21200 | 15.2 | 10 | 8.5 | 19400 | 18700 | 96.39% | 1.96 | 16900 | R-454B
216989060 | 1.97 | No | No | BRYANT HEATING AND COOLING SYSTEMS | HRCU-A-CB (Split System: Heat Pump with Remote Outdoor Unit-Air-Source) | Centrally-Ducted | 37MURAQ24AA3 | PL36H175P15*+TXV | 8(0,1)*SB36045M14*** | 23600 | 15.2 | 9.5 | 8.5 | 22600 | 19000 | 84.07% | 1.9 | 17900 | R-454B
216989062 | 1.97 | No | No | BRYANT HEATING AND COOLING SYSTEMS | HRCU-A-CB (Split System: Heat Pump with Remote Outdoor Unit-Air-Source) | Centrally-Ducted | 37MURAQ24AA3 | V,C36H***P21*+TXV | 8(0,1)*SB36045M14*** | 23600 | 15.2 | 9.5 | 8.5 | 22600 | 19000 | 84.07% | 1.9 | 17900 | R-454B
211245439 | 1.98 | Yes | No | TEMPSTAR | HRCU-A-CB (Split System: Heat Pump with Remote Outdoor Unit-Air-Source) | Centrally-Ducted | DLCURAH24ABK | EN(A,D)4X36L21** | *80VSL0701716A* | 23800 | 16.5 | 10.5 | 8.1 | 26000 | 23200 | 89.23% | 1.92 | 19000 | R-410A
212982331 | 1.93 | Yes | Yes | HEIL | HRCU-A-CB (Split System: Heat Pump with Remote Outdoor Unit-Air-Source) | Centrally-Ducted | DLCURAH24ABK | EN(A,D)4X24L17** | *80MSU0401712A* | 23200 | 16 | 10 | 8.5 | 26200 | 24800 | 94.66% | 2.06 | 19200 | R-410A
216620202 | 3 | Yes | Yes | COMFORTMAKER | HRCU-A-CB (Split System: Heat Pump with Remote Outdoor Unit-Air-Source) | Centrally-Ducted | DLCURAH36ABK | 40MUAAQ36XA3 |  | 36000 | 16 | 10 | 9.5 | 40000 | 34400 | 86% | 1.97 | 30400 | R-410A
215864779 | 4.54 | Yes | Yes | TRANE | HRCU-A-CB (Split System: Heat Pump with Remote Outdoor Unit-Air-Source) | Centrally-Ducted | 5TWV8X60A1 | 5TXCD010AS3 | L8V1C100U5VSB+LRP | 54500 | 18.1 | 10.5 | 8.5 | 55000 | 39500 | 71.82% | 2 | 49000 | R-454B
216987070 | 1.82 | Yes | No | BRYANT HEATING AND COOLING SYSTEMS | HRCU-A-CB (Split System: Heat Pump with Remote Outdoor Unit-Air-Source) | Centrally-Ducted | 37MUHAQ24AA3 | C36A***L13*+TXV | 926SB30040V14*** | 21800 | 15.2 | 10.5 | 8.1 | 19400 | 18500 | 95.36% | 1.85 | 16700 | R-454B
216987131 | 1.9 | Yes | Yes | BRYANT HEATING AND COOLING SYSTEMS | HRCU-A-CB (Split System: Heat Pump with Remote Outdoor Unit-Air-Source) | Centrally-Ducted | 37MUHAQ24AA3 | V,C36H175P15*+TXV | 935SB36040M17*** | 22800 | 16 | 11 | 8.1 | 19200 | 18200 | 94.79% | 1.85 | 16700 | R-454B
216987132 | 1.87 | Yes | Yes | BRYANT HEATING AND COOLING SYSTEMS | HRCU-A-CB (Split System: Heat Pump with Remote Outdoor Unit-Air-Source) | Centrally-Ducted | 37MUHAQ24AA3 | PL36H210P74*+TXV | 935SB36040M17*** | 22400 | 16 | 10.5 | 8.5 | 19400 | 18400 | 94.85% | 1.96 | 16700 | R-454B
212386791 | 1.92 | Yes | No | AireForce | HRCU-A-C (Split System: Heat Pump with Remote Outdoor Unit with No Indoor Fan --Air Source) | Centrally-Ducted | GXH24-36MSK4DH | UE24X4AB |  | 23000 | 15.2 | 11 | 8.5 | 24000 | 21600 | 90% | 1.8 | 19600 | R-410A
211644138 | 2.92 | Yes | No | CanAir | HRCU-A-C (Split System: Heat Pump with Remote Outdoor Unit with No Indoor Fan --Air Source) | Centrally-Ducted | CDH2036C21 | MAC-36HWFN1-M |  | 35000 | 15.2 | 10 | 10 | 39000 | 32000 | 82.05% | 2 | 33000 | R-410A
213774661 | 2.02 | Yes | Yes | DAY & NIGHT | HRCU-A-CB (Split System: Heat Pump with Remote Outdoor Unit-Air-Source) | Centrally-Ducted | CVH825GKA3* | EHD4X48AAL+WALLCON | *97CMN1002122B* | 24200 | 16 | 11 | 8.1 | 21200 | 16600 | 78.3% | 2.02 | 20600 | R-410A
216987083 | 1.82 | Yes | No | BRYANT HEATING AND COOLING SYSTEMS | HRCU-A-CB (Split System: Heat Pump with Remote Outdoor Unit-Air-Source) | Centrally-Ducted | 37MUHAQ24AA3 | PL36H210P74*+TXV | 926SB36040V17*** | 21800 | 15.2 | 10.5 | 8.5 | 19200 | 18200 | 94.79% | 1.98 | 16700 | R-454B
216987103 | 1.83 | Yes | No | BRYANT HEATING AND COOLING SYSTEMS | HRCU-A-CB (Split System: Heat Pump with Remote Outdoor Unit-Air-Source) | Centrally-Ducted | 37MUHAQ24AA3 | V,C36H***P21*+TXV | 926TC30040V14*** | 22000 | 15.2 | 10.5 | 8.1 | 19400 | 18500 | 95.36% | 1.85 | 16700 | R-454B
216987110 | 1.85 | Yes | Yes | BRYANT HEATING AND COOLING SYSTEMS | HRCU-A-CB (Split System: Heat Pump with Remote Outdoor Unit-Air-Source) | Centrally-Ducted | 37MUHAQ24AA3 | PL36H175P15*+TXV | 926TC36040V17*** | 22200 | 16 | 10 | 8.5 | 19200 | 18200 | 94.79% | 1.96 | 16700 | R-454B
213075929 | 3.03 | Yes | Yes | HEIL | HRCU-A-CB (Split System: Heat Pump with Remote Outdoor Unit-Air-Source) | Centrally-Ducted | DLCURAH36ABK | EA*4X43L21A* | *95MSU1002120A* | 36400 | 16 | 10 | 8.5 | 38000 | 34800 | 91.58% | 2.06 | 29000 | R-410A
213076580 | 2.97 | Yes | No | HEIL | HRCU-A-CB (Split System: Heat Pump with Remote Outdoor Unit-Air-Source) | Centrally-Ducted | DLCURAH36ABK | EN(A,D,W)4X48L21** | *80VTL0701716B* | 35600 | 16 | 10 | 8.1 | 38500 | 35000 | 90.91% | 1.98 | 29200 | R-410A
216984288 | 3.67 | No | No | BRYANT HEATING AND COOLING SYSTEMS | HRCU-A-CB (Split System: Heat Pump with Remote Outdoor Unit-Air-Source) | Centrally-Ducted | 290VAN048**AA* | C48A***L15*+TXV | 987TA66100C21*** | 44000 | 18 | 9.5 | 9 | 46500 | 33600 | 72.26% | 2.04 | 41500 | R-454B
216984289 | 3.67 | No | No | BRYANT HEATING AND COOLING SYSTEMS | HRCU-A-CB (Split System: Heat Pump with Remote Outdoor Unit-Air-Source) | Centrally-Ducted | 290VAN048**AA* | PL48H210P75*+TXV | 987TA66100C21*** | 44000 | 18 | 9.5 | 9 | 46500 | 33600 | 72.26% | 2.04 | 41500 | R-454B
213076646 | 3.05 | Yes | Yes | HEIL | HRCU-A-CB (Split System: Heat Pump with Remote Outdoor Unit-Air-Source) | Centrally-Ducted | DLCURAH36ABK | EA*4X37L21A* | *80VTL0902120B* | 36600 | 16 | 10 | 8.5 | 38500 | 35000 | 90.91% | 2.08 | 29200 | R-410A
216984291 | 3.67 | No | No | BRYANT HEATING AND COOLING SYSTEMS | HRCU-A-CB (Split System: Heat Pump with Remote Outdoor Unit-Air-Source) | Centrally-Ducted | 290VAN048**AA* | V,C48H210P16*+TXV | 987TA66100C21*** | 44000 | 18 | 9.5 | 9 | 46500 | 33600 | 72.26% | 2.04 | 41500 | R-454B
216987097 | 1.82 | Yes | No | BRYANT HEATING AND COOLING SYSTEMS | HRCU-A-CB (Split System: Heat Pump with Remote Outdoor Unit-Air-Source) | Centrally-Ducted | 37MUHAQ24AA3 | V,C36H***P42*+TXV | 926TC30040V14*** | 21800 | 15.2 | 10 | 8.1 | 19400 | 18800 | 96.91% | 1.9 | 17000 | R-454B
216984624 | 2.83 | Yes | Yes | BRYANT HEATING AND COOLING SYSTEMS | HRCU-A-CB (Split System: Heat Pump with Remote Outdoor Unit-Air-Source) | Centrally-Ducted | 293VAN036**AA* | C36A***L53*+TXV | 987TA60080C21*** | 34000 | 20 | 11.7 | 9.5 | 32600 | 25600 | 78.53% | 2.06 | 28800 | R-454B
206724407 | 4.5 | Yes | Yes | AireForce | HRCU-A-CB (Split System: Heat Pump with Remote Outdoor Unit-Air-Source) | Centrally-Ducted | GXH48-60MSK4DH | GMH**-60MSK4DH1 |  | 54000 | 16 | 10 | 9 | 54000 | 41000 | 75.93% | 1.8 | 44000 | R-410A
216989655 | 1.87 | Yes | Yes | BRYANT HEATING AND COOLING SYSTEMS | HRCU-A-CB (Split System: Heat Pump with Remote Outdoor Unit-Air-Source) | Centrally-Ducted | 37MUHAQ24AA3 | V,C36H***P21*+TXV | 8(0,1)*SB36070M14*** | 22400 | 16 | 11 | 8.5 | 19200 | 18300 | 95.31% | 1.96 | 16600 | R-454B
216987071 | 1.8 | Yes | No | BRYANT HEATING AND COOLING SYSTEMS | HRCU-A-CB (Split System: Heat Pump with Remote Outdoor Unit-Air-Source) | Centrally-Ducted | 37MUHAQ24AA3 | PL36H175P14*+TXV | 926SB30040V14*** | 21600 | 15.2 | 10.5 | 8.5 | 19200 | 18100 | 94.27% | 1.96 | 16600 | R-454B
216987074 | 1.8 | Yes | No | BRYANT HEATING AND COOLING SYSTEMS | HRCU-A-CB (Split System: Heat Pump with Remote Outdoor Unit-Air-Source) | Centrally-Ducted | 37MUHAQ24AA3 | V,C36H***P21*+TXV | 926SB30040V14*** | 21600 | 15.2 | 10.5 | 8.5 | 19200 | 18100 | 94.27% | 1.96 | 16600 | R-454B
216989656 | 1.87 | Yes | Yes | BRYANT HEATING AND COOLING SYSTEMS | HRCU-A-CB (Split System: Heat Pump with Remote Outdoor Unit-Air-Source) | Centrally-Ducted | 37MUHAQ24AA3 | PL36H***P44*+TXV | 8(0,1)*SB36070M14*** | 22400 | 16 | 11 | 8.5 | 19200 | 18300 | 95.31% | 1.96 | 16600 | R-454B
215864807 | 2.75 | Yes | Yes | TRANE | HRCU-A-CB (Split System: Heat Pump with Remote Outdoor Unit-Air-Source) | Centrally-Ducted | 5TWV8X36A1 | 5PX*CD07AS3 | S8V2C100M5PCB | 33000 | 18.1 | 10 | 8.5 | 34200 | 25800 | 75.44% | 2.1 | 31800 | R-454B
213479417 | 1.67 | Yes | Yes | CanAir | HRCU-A-C (Split System: Heat Pump with Remote Outdoor Unit with No Indoor Fan --Air Source) | Centrally-Ducted | CDH2024C21 | MVBM-24A18T3N1* |  | 20000 | 16.3 | 11.7 | 10.2 | 25000 | 20000 | 80% | 2 | 22400 | R-410A
215864647 | 3.79 | Yes | Yes | TRANE | HRCU-A-CB (Split System: Heat Pump with Remote Outdoor Unit-Air-Source) | Centrally-Ducted | 5TWV8X48A1 | 5PX*C007AS3 | L8V1C100U5VSB+LRP | 45500 | 18.1 | 10.5 | 8.5 | 45500 | 35200 | 77.36% | 2.2 | 42500 | R-454B
215864879 | 3.79 | Yes | Yes | TRANE | HRCU-A-CB (Split System: Heat Pump with Remote Outdoor Unit-Air-Source) | Centrally-Ducted | 5TWV8X48A1 | 5PX*D008AS3 | S8V2C100M5PCB | 45500 | 18.1 | 10 | 8.5 | 45500 | 35200 | 77.36% | 2.1 | 42500 | R-454B
213923860 | 2 | Yes | Yes | MIDEA | HRCU-A-CB (Split System: Heat Pump with Remote Outdoor Unit-Air-Source) | Centrally-Ducted | 38MURAQ24AB3 | PL36H***P039+AEFE3A* |  | 24000 | 16 | 10.5 | 9 | 23200 | 19600 | 84.48% | 1.86 | 20000 | R-410A
214501175 | 1.95 | Yes | Yes | THERMAL ZONE | HRCU-A-CB (Split System: Heat Pump with Remote Outdoor Unit-Air-Source) | Centrally-Ducted | TZPLV242PA | H,GG21924+AEFE3A* |  | 23400 | 16 | 10.5 | 8.8 | 23000 | 19600 | 85.22% | 1.84 | 19800 | R-410A
216984282 | 3.75 | Yes | Yes | BRYANT HEATING AND COOLING SYSTEMS | HRCU-A-CB (Split System: Heat Pump with Remote Outdoor Unit-Air-Source) | Centrally-Ducted | 290VAN048**AA* | C48A***L18*+TXV | 987TA60080C21*** | 45000 | 18 | 10 | 9 | 45500 | 33200 | 72.97% | 2.06 | 41000 | R-454B
216984296 | 3.75 | Yes | Yes | BRYANT HEATING AND COOLING SYSTEMS | HRCU-A-CB (Split System: Heat Pump with Remote Outdoor Unit-Air-Source) | Centrally-Ducted | 290VAN048**AA* | C48A***L18*+TXV | 987TA66100C21*** | 45000 | 18 | 10 | 9 | 45500 | 33200 | 72.97% | 2.06 | 40500 | R-454B
216984297 | 3.75 | Yes | Yes | BRYANT HEATING AND COOLING SYSTEMS | HRCU-A-CB (Split System: Heat Pump with Remote Outdoor Unit-Air-Source) | Centrally-Ducted | 290VAN048**AA* | C60A***L18*+TXV | 987TA66100C21*** | 45000 | 18 | 10 | 9 | 45500 | 33200 | 72.97% | 2.06 | 40500 | R-454B
216984299 | 3.63 | No | No | BRYANT HEATING AND COOLING SYSTEMS | HRCU-A-CB (Split System: Heat Pump with Remote Outdoor Unit-Air-Source) | Centrally-Ducted | 290VAN048**AA* | V,C60H245P76*+TXV | 987TA66120C24*** | 43500 | 18 | 9.5 | 9 | 45500 | 33200 | 72.97% | 2.06 | 41000 | R-454B
215449709 | 4.5 | Yes | Yes | CanAir | HRCU-A-CB (Split System: Heat Pump with Remote Outdoor Unit-Air-Source) | Centrally-Ducted | 4CDH2060C21 | 4CDH2060F21 |  | 54000 | 16 | 10 | 9 | 56000 | 52000 | 92.86% | 1.8 | 45000 | R-454B
212970726 | 3 | Yes | No | CARRIER | HRCU-A-CB (Split System: Heat Pump with Remote Outdoor Unit-Air-Source) | Centrally-Ducted | 38MURAQ36AB3* | CNPV*4821AL* | 58SP*B090V21**20 | 36000 | 16.5 | 10 | 8.1 | 38000 | 35000 | 92.11% | 2 | 29200 | R-410A
216987093 | 1.87 | Yes | Yes | BRYANT HEATING AND COOLING SYSTEMS | HRCU-A-CB (Split System: Heat Pump with Remote Outdoor Unit-Air-Source) | Centrally-Ducted | 37MUHAQ24AA3 | C36A***L15*+TXV | 926SB36060V14*** | 22400 | 16 | 11 | 8.1 | 19200 | 18100 | 94.27% | 1.85 | 16600 | R-454B
216987109 | 1.82 | Yes | No | BRYANT HEATING AND COOLING SYSTEMS | HRCU-A-CB (Split System: Heat Pump with Remote Outdoor Unit-Air-Source) | Centrally-Ducted | 37MUHAQ24AA3 | V,C36H175P14*+TXV | 926TC36040V17*** | 21800 | 15.2 | 10.5 | 8.5 | 19200 | 18200 | 94.79% | 1.98 | 16700 | R-454B
216987111 | 1.85 | Yes | Yes | BRYANT HEATING AND COOLING SYSTEMS | HRCU-A-CB (Split System: Heat Pump with Remote Outdoor Unit-Air-Source) | Centrally-Ducted | 37MUHAQ24AA3 | V,C36H175P15*+TXV | 926TC36040V17*** | 22200 | 16 | 10 | 8.5 | 19200 | 18200 | 94.79% | 1.96 | 16700 | R-454B
216987127 | 1.83 | Yes | Yes | BRYANT HEATING AND COOLING SYSTEMS | HRCU-A-CB (Split System: Heat Pump with Remote Outdoor Unit-Air-Source) | Centrally-Ducted | 37MUHAQ24AA3 | C36A***L13*+TXV | 935SB36040M17*** | 22000 | 16 | 10.5 | 8.5 | 19600 | 18800 | 95.92% | 1.96 | 17100 | R-454B
216987073 | 1.82 | Yes | No | BRYANT HEATING AND COOLING SYSTEMS | HRCU-A-CB (Split System: Heat Pump with Remote Outdoor Unit-Air-Source) | Centrally-Ducted | 37MUHAQ24AA3 | C36A***L15*+TXV | 926SB30040V14*** | 21800 | 15.2 | 10.5 | 8.5 | 19200 | 18100 | 94.27% | 1.96 | 16600 | R-454B
215865015 | 4.54 | Yes | Yes | TRANE | HRCU-A-CB (Split System: Heat Pump with Remote Outdoor Unit-Air-Source) | Centrally-Ducted | 5TWV8X60A1 | 5PX*D010AS3 | S9V2D120U5PSC+LRP | 54500 | 18.1 | 10.5 | 8.5 | 55000 | 39500 | 71.82% | 2 | 48500 | R-454B
215865029 | 4.42 | Yes | Yes | TRANE | HRCU-A-CB (Split System: Heat Pump with Remote Outdoor Unit-Air-Source) | Centrally-Ducted | 5TWV8X60A1 | 5PX*DD10AS3 | S8V2C100M5PDB | 53000 | 18.1 | 10 | 8.5 | 55500 | 39500 | 71.17% | 1.9 | 49000 | R-454B
212970430 | 3 | Yes | Yes | COMFORTMAKER | HRCU-A-CB (Split System: Heat Pump with Remote Outdoor Unit-Air-Source) | Centrally-Ducted | DLCURAH36ABK | EA*4X48L21A* | *80VSL0701716B* | 36000 | 16 | 10 | 8.5 | 38500 | 34800 | 90.39% | 2.02 | 29000 | R-410A
212970680 | 3.07 | Yes | Yes | COMFORTMAKER | HRCU-A-CB (Split System: Heat Pump with Remote Outdoor Unit-Air-Source) | Centrally-Ducted | DLCURAH36ABK | EA*4X43L21A* | *80VSL0902120B* | 36800 | 16 | 10 | 8.5 | 38000 | 35000 | 92.11% | 2.08 | 29200 | R-410A
216984581 | 4.08 | Yes | Yes | BRYANT HEATING AND COOLING SYSTEMS | HRCU-A-CB (Split System: Heat Pump with Remote Outdoor Unit-Air-Source) | Centrally-Ducted | 291VAN054**AA* | C48A***L18*+TXV | 987TA60080C21*** | 49000 | 19 | 11 | 10.5 | 50500 | 53000 | 105% | 1.94 | 50000 | R-454B
212970700 | 2.98 | Yes | Yes | COMFORTMAKER | HRCU-A-CB (Split System: Heat Pump with Remote Outdoor Unit-Air-Source) | Centrally-Ducted | DLCURAH36ABK | EA*4X48L24A* | *80VSL0902120B* | 35800 | 16.5 | 10 | 8.5 | 38000 | 34600 | 91.05% | 2.02 | 29000 | R-410A
216984248 | 2.78 | No | No | BRYANT HEATING AND COOLING SYSTEMS | HRCU-A-CB (Split System: Heat Pump with Remote Outdoor Unit-Air-Source) | Centrally-Ducted | 290VAN036**AA* | V,C36H175P15*+TXV | 987TA42060C17*** | 33400 | 17 | 9.5 | 9 | 33600 | 25000 | 74.4% | 1.88 | 29600 | R-454B
215318936 | 2 | Yes | Yes | COMFORTMAKER | HRCU-A-CB (Split System: Heat Pump with Remote Outdoor Unit-Air-Source) | Centrally-Ducted | D5CSRAH24AAK | D5FSAAH24XBK |  | 24000 | 19.8 | 11.7 | 9 | 25000 | 18000 | 72% | 2.2 | 17600 | R-454B
215449708 | 4 | Yes | Yes | CanAir | HRCU-A-CB (Split System: Heat Pump with Remote Outdoor Unit-Air-Source) | Centrally-Ducted | 4CDH2048C21 | 4CDH2048F21 |  | 48000 | 16.5 | 10.5 | 9.5 | 50000 | 46000 | 92% | 1.9 | 37000 | R-454B
216984264 | 2.8 | No | No | BRYANT HEATING AND COOLING SYSTEMS | HRCU-A-CB (Split System: Heat Pump with Remote Outdoor Unit-Air-Source) | Centrally-Ducted | 290VAN036**AA* | PL36H***P44*+TXV | 987TA42080C17*** | 33600 | 17 | 9.5 | 9 | 33600 | 24800 | 73.81% | 1.88 | 29400 | R-454B
214604342 | 2 | Yes | Yes | MIDEA | HRCU-A-C (Split System: Heat Pump with Remote Outdoor Unit with No Indoor Fan --Air Source) | Centrally-Ducted | 38MURAQ24AB3 | HG30924+TD |  | 24000 | 16 | 10.5 | 9.1 | 23200 | 19600 | 84.48% | 1.88 | 20000 | R-410A
213079682 | 3.07 | Yes | Yes | AIRQUEST | HRCU-A-CB (Split System: Heat Pump with Remote Outdoor Unit-Air-Source) | Centrally-Ducted | DLCURAH36ABK | EA*4X43L21A* | *92MSN0802120A* | 36800 | 16.5 | 10 | 8.5 | 38500 | 34800 | 90.39% | 2.08 | 29200 | R-410A
213079816 | 3 | Yes | No | AIRQUEST | HRCU-A-CB (Split System: Heat Pump with Remote Outdoor Unit-Air-Source) | Centrally-Ducted | DLCURAH36ABK | EN(A,D,W)4X48L21** | *92MSN1002120A* | 36000 | 16.5 | 10.5 | 8.1 | 38500 | 34800 | 90.39% | 2 | 29200 | R-410A
213080483 | 2.93 | No | No | AIRQUEST | HRCU-A-CB (Split System: Heat Pump with Remote Outdoor Unit-Air-Source) | Centrally-Ducted | DLCURAH36ABK | EA*4X42L24A* | *96MSN1402422A* | 35200 | 16 | 9.5 | 8.1 | 38500 | 35000 | 90.91% | 1.88 | 29400 | R-410A
216987088 | 1.82 | Yes | Yes | BRYANT HEATING AND COOLING SYSTEMS | HRCU-A-CB (Split System: Heat Pump with Remote Outdoor Unit-Air-Source) | Centrally-Ducted | 37MUHAQ24AA3 | V,C36H***P42*+TXV | 926SB36060V14*** | 21800 | 16 | 10.5 | 8.5 | 19400 | 18800 | 96.91% | 1.98 | 17000 | R-454B
216987089 | 1.82 | Yes | Yes | BRYANT HEATING AND COOLING SYSTEMS | HRCU-A-CB (Split System: Heat Pump with Remote Outdoor Unit-Air-Source) | Centrally-Ducted | 37MUHAQ24AA3 | A24VBA*+TXV | 926SB36060V14*** | 21800 | 16 | 10.5 | 8.5 | 19400 | 18800 | 96.91% | 1.98 | 17000 | R-454B
216987091 | 1.82 | Yes | Yes | BRYANT HEATING AND COOLING SYSTEMS | HRCU-A-CB (Split System: Heat Pump with Remote Outdoor Unit-Air-Source) | Centrally-Ducted | 37MUHAQ24AA3 | PL36H175P14*+TXV | 926SB36060V14*** | 21800 | 16 | 10.5 | 8.5 | 19400 | 18800 | 96.91% | 1.98 | 17000 | R-454B
216987104 | 1.85 | Yes | No | BRYANT HEATING AND COOLING SYSTEMS | HRCU-A-CB (Split System: Heat Pump with Remote Outdoor Unit-Air-Source) | Centrally-Ducted | 37MUHAQ24AA3 | PL36H***P44*+TXV | 926TC30040V14*** | 22200 | 15.2 | 10.5 | 8.1 | 19200 | 18400 | 95.83% | 1.85 | 16700 | R-454B
216987106 | 1.82 | Yes | No | BRYANT HEATING AND COOLING SYSTEMS | HRCU-A-CB (Split System: Heat Pump with Remote Outdoor Unit-Air-Source) | Centrally-Ducted | 37MUHAQ24AA3 | A36VCA*+TXV | 926TC36040V17*** | 21800 | 15.2 | 10.5 | 8.5 | 19200 | 18200 | 94.79% | 1.98 | 16700 | R-454B
216987107 | 1.82 | Yes | No | BRYANT HEATING AND COOLING SYSTEMS | HRCU-A-CB (Split System: Heat Pump with Remote Outdoor Unit-Air-Source) | Centrally-Ducted | 37MUHAQ24AA3 | C36A***L13*+TXV | 926TC36040V17*** | 21800 | 15.2 | 10.5 | 8.1 | 19200 | 18400 | 95.83% | 1.9 | 16600 | R-454B
216987121 | 1.88 | Yes | Yes | BRYANT HEATING AND COOLING SYSTEMS | HRCU-A-CB (Split System: Heat Pump with Remote Outdoor Unit-Air-Source) | Centrally-Ducted | 37MUHAQ24AA3 | PL36H175P15*+TXV | 926TC36060V14*** | 22600 | 16 | 11 | 8.1 | 19200 | 18100 | 94.27% | 1.85 | 16600 | R-454B
216987122 | 1.87 | Yes | Yes | BRYANT HEATING AND COOLING SYSTEMS | HRCU-A-CB (Split System: Heat Pump with Remote Outdoor Unit-Air-Source) | Centrally-Ducted | 37MUHAQ24AA3 | C36A***L15*+TXV | 926TC36060V14*** | 22400 | 16 | 11 | 8.1 | 19200 | 18100 | 94.27% | 1.85 | 16600 | R-454B
216987123 | 1.82 | Yes | Yes | BRYANT HEATING AND COOLING SYSTEMS | HRCU-A-CB (Split System: Heat Pump with Remote Outdoor Unit-Air-Source) | Centrally-Ducted | 37MUHAQ24AA3 | V,C36H***P21*+TXV | 926TC36060V14*** | 21800 | 16 | 10.5 | 8.5 | 19400 | 18800 | 96.91% | 1.98 | 17000 | R-454B
212386794 | 4.21 | No | No | AireForce | HRCU-A-C (Split System: Heat Pump with Remote Outdoor Unit with No Indoor Fan --Air Source) | Centrally-Ducted | GXH48-60MSK4DH | UE60X4AD |  | 50500 | 15.2 | 9.5 | 8.5 | 53000 | 37200 | 70.19% | 1.8 | 44500 | R-410A
215488062 | 2.9 | Yes | Yes | GOODMAN | HRCU-A-CB (Split System: Heat Pump with Remote Outdoor Unit-Air-Source) | Centrally-Ducted | GZV7SA3610A* | CA*EA4830*3A* | G*VM970804CNB* | 34800 | 18.5 | 10.5 | 8.5 | 35000 | 28400 | 81.14% | 2 | 22000 | R-32
215488067 | 2.92 | Yes | No | GOODMAN | HRCU-A-CB (Split System: Heat Pump with Remote Outdoor Unit-Air-Source) | Centrally-Ducted | GZV7SA3610A* | CHPEA4830*3A* | G*VC961205DNB* | 35000 | 18.5 | 10.5 | 8.1 | 35000 | 28400 | 81.14% | 2 | 22000 | R-32
212988642 | 1.95 | Yes | Yes | COMFORTMAKER | HRCU-A-CB (Split System: Heat Pump with Remote Outdoor Unit-Air-Source) | Centrally-Ducted | DLCURAH24ABK | EA*4X24L17A* | *95MSU0401712A* | 23400 | 16.5 | 10 | 8.5 | 27000 | 26200 | 97.04% | 2.2 | 19500 | R-410A
212986954 | 1.95 | Yes | No | HEIL | HRCU-A-CB (Split System: Heat Pump with Remote Outdoor Unit-Air-Source) | Centrally-Ducted | DLCURAH24ABK | EN(A,D)4X30L14** | *96MSN0601412A* | 23400 | 16.5 | 10 | 8.1 | 26400 | 24600 | 93.18% | 2.04 | 19200 | R-410A
215488117 | 3.79 | Yes | Yes | GOODMAN | HRCU-A-CB (Split System: Heat Pump with Remote Outdoor Unit-Air-Source) | Centrally-Ducted | GZV7SA4810A* | CHPEA4830*3A* | G*VC800804C*A* | 45500 | 16.5 | 10 | 8.5 | 46000 | 33600 | 73.04% | 2 | 28400 | R-32
213815176 | 2.78 | Yes | Yes | GOODMAN | HRCU-A-CB (Split System: Heat Pump with Remote Outdoor Unit-Air-Source) | Centrally-Ducted | GSZV903610A* | CHPF3743C6B*+MBVB16CP1X00A*+TXV |  | 33400 | 18 | 11 | 8.2 | 34000 | 24400 | 71.76% | 1.8 | 21600 | R-410A
214606646 | 2 | Yes | Yes | MIDEA | HRCU-A-CB (Split System: Heat Pump with Remote Outdoor Unit-Air-Source) | Centrally-Ducted | 38MURAQ24AB3 | CE2301A+TXV |  | 24000 | 16 | 10.5 | 9.2 | 23400 | 19600 | 83.76% | 1.9 | 20000 | R-410A
214501174 | 1.5 | Yes | Yes | THERMAL ZONE | HRCU-A-CB (Split System: Heat Pump with Remote Outdoor Unit-Air-Source) | Centrally-Ducted | TZPLV182PA | H,GG21924+AEFE3A* |  | 18000 | 16 | 11.7 | 8.85 | 17100 | 14600 | 85.38% | 2.06 | 13600 | R-410A
216984278 | 3.67 | No | No | BRYANT HEATING AND COOLING SYSTEMS | HRCU-A-CB (Split System: Heat Pump with Remote Outdoor Unit-Air-Source) | Centrally-Ducted | 290VAN048**AA* | C48A***L16*+TXV | 987TA60080C21*** | 44000 | 17 | 9.5 | 9 | 46500 | 33800 | 72.69% | 2.06 | 41500 | R-454B
216984287 | 3.75 | Yes | Yes | BRYANT HEATING AND COOLING SYSTEMS | HRCU-A-CB (Split System: Heat Pump with Remote Outdoor Unit-Air-Source) | Centrally-Ducted | 290VAN048**AA* | A60VHA*+TXV | 987TA66100C21*** | 45000 | 18 | 10 | 9 | 45500 | 33200 | 72.97% | 2.06 | 40500 | R-454B
216984292 | 3.67 | No | No | BRYANT HEATING AND COOLING SYSTEMS | HRCU-A-CB (Split System: Heat Pump with Remote Outdoor Unit-Air-Source) | Centrally-Ducted | 290VAN048**AA* | C48A***L16*+TXV | 987TA66100C21*** | 44000 | 18 | 9.5 | 9 | 46500 | 33600 | 72.26% | 2.04 | 41500 | R-454B
216984294 | 3.75 | Yes | Yes | BRYANT HEATING AND COOLING SYSTEMS | HRCU-A-CB (Split System: Heat Pump with Remote Outdoor Unit-Air-Source) | Centrally-Ducted | 290VAN048**AA* | PL60H210P17*+TXV | 987TA66100C21*** | 45000 | 18 | 10 | 9 | 45500 | 33200 | 72.97% | 2.06 | 40500 | R-454B
216987068 | 1.82 | Yes | No | BRYANT HEATING AND COOLING SYSTEMS | HRCU-A-CB (Split System: Heat Pump with Remote Outdoor Unit-Air-Source) | Centrally-Ducted | 37MUHAQ24AA3 | V,C36H***P42*+TXV | 926SB30040V14*** | 21800 | 15.2 | 10 | 8.5 | 19400 | 18800 | 96.91% | 1.96 | 17100 | R-454B
216987095 | 1.87 | Yes | Yes | BRYANT HEATING AND COOLING SYSTEMS | HRCU-A-CB (Split System: Heat Pump with Remote Outdoor Unit-Air-Source) | Centrally-Ducted | 37MUHAQ24AA3 | PL36H***P44*+TXV | 926SB36060V14*** | 22400 | 16 | 11 | 8.1 | 19200 | 18100 | 94.27% | 1.85 | 16600 | R-454B
216987118 | 1.82 | Yes | Yes | BRYANT HEATING AND COOLING SYSTEMS | HRCU-A-CB (Split System: Heat Pump with Remote Outdoor Unit-Air-Source) | Centrally-Ducted | 37MUHAQ24AA3 | A24VBA*+TXV | 926TC36060V14*** | 21800 | 16 | 10.5 | 8.5 | 19400 | 18800 | 96.91% | 1.98 | 17000 | R-454B
216987125 | 1.92 | Yes | Yes | BRYANT HEATING AND COOLING SYSTEMS | HRCU-A-CB (Split System: Heat Pump with Remote Outdoor Unit-Air-Source) | Centrally-Ducted | 37MUHAQ24AA3 | PL36H210P29*+TXV | 935SB36040M17*** | 23000 | 16 | 11 | 8.5 | 19000 | 18000 | 94.74% | 1.9 | 16500 | R-454B
216620198 | 2 | Yes | Yes | COMFORTMAKER | HRCU-A-CB (Split System: Heat Pump with Remote Outdoor Unit-Air-Source) | Centrally-Ducted | DLCURAH24ABK | 40MUAAQ24XA3 |  | 24000 | 17.4 | 11.7 | 10 | 24000 | 22600 | 94.17% | 1.91 | 19200 | R-410A
215449707 | 3 | Yes | Yes | CanAir | HRCU-A-CB (Split System: Heat Pump with Remote Outdoor Unit-Air-Source) | Centrally-Ducted | 4CDH2036C21 | 4CDH2036F21 |  | 36000 | 17.4 | 11.7 | 10.3 | 37000 | 39000 | 105.4% | 1.9 | 31800 | R-454B
214311494 | 1.48 | Yes | Yes | THERMAL ZONE | HRCU-A-C (Split System: Heat Pump with Remote Outdoor Unit with No Indoor Fan --Air Source) | Centrally-Ducted | TZPLV182PA | H,RG21924+TD |  | 17700 | 16 | 11.5 | 8.85 | 17100 | 14600 | 85.38% | 2.06 | 13600 | R-410A
216984275 | 3.67 | No | No | BRYANT HEATING AND COOLING SYSTEMS | HRCU-A-CB (Split System: Heat Pump with Remote Outdoor Unit-Air-Source) | Centrally-Ducted | 290VAN048**AA* | PL48H210P75*+TXV | 987TA60080C21*** | 44000 | 17 | 9.5 | 9 | 46500 | 33800 | 72.69% | 2.06 | 41500 | R-454B
213311567 | 1.48 | Yes | No | CARRIER | HRCU-A-CB (Split System: Heat Pump with Remote Outdoor Unit-Air-Source) | Centrally-Ducted | 38MURAQ18AB3* | PL36H***P449+CBPE3A* |  | 17800 | 15.5 | 10.5 | 9 | 17100 | 19400 | 113.5% | 2.4 | 11500 | R-410A
211227523 | 2.95 | Yes | No | COMFORTMAKER | HRCU-A-CB (Split System: Heat Pump with Remote Outdoor Unit-Air-Source) | Centrally-Ducted | DLCURAH36ABK | EA*4X42L21A* | *92ESN0801716A* | 35400 | 16 | 10 | 8.1 | 38500 | 35000 | 90.91% | 1.88 | 29400 | R-410A
211228975 | 3 | Yes | Yes | COMFORTMAKER | HRCU-A-CB (Split System: Heat Pump with Remote Outdoor Unit-Air-Source) | Centrally-Ducted | DLCURAH36ABK | EA*4X48L21A* | *92ESN0801716A* | 36000 | 16 | 10 | 8.5 | 38500 | 34600 | 89.87% | 2.06 | 29000 | R-410A
216984273 | 3.75 | Yes | Yes | BRYANT HEATING AND COOLING SYSTEMS | HRCU-A-CB (Split System: Heat Pump with Remote Outdoor Unit-Air-Source) | Centrally-Ducted | 290VAN048**AA* | A60VHA*+TXV | 987TA60080C21*** | 45000 | 18 | 10 | 9 | 45500 | 33200 | 72.97% | 2.06 | 41000 | R-454B
211644139 | 2 | Yes | Yes | CanAir | HRCU-A-C (Split System: Heat Pump with Remote Outdoor Unit with No Indoor Fan --Air Source) | Centrally-Ducted | CDH2024C21 | MAC-24HWDN1-MN0 |  | 24000 | 16.5 | 10.7 | 9.5 | 25000 | 20000 | 80% | 1.95 | 21000 | R-410A
212386792 | 2.67 | No | No | AireForce | HRCU-A-C (Split System: Heat Pump with Remote Outdoor Unit with No Indoor Fan --Air Source) | Centrally-Ducted | GXH24-36MSK4DH | UE36X4AB |  | 32000 | 15.2 | 9.5 | 8.5 | 36000 | 26000 | 72.22% | 1.8 | 23200 | R-410A
212971907 | 1.5 | Yes | Yes | CARRIER | HRCU-A-CB (Split System: Heat Pump with Remote Outdoor Unit-Air-Source) | Centrally-Ducted | 38MURAQ18AB3* | CAP**1917AL* | 58TP*B090V17**16 | 18000 | 16.5 | 11 | 8.5 | 18000 | 17800 | 98.89% | 2.14 | 12200 | R-410A
213078608 | 2.95 | Yes | No | COMFORTMAKER | HRCU-A-CB (Split System: Heat Pump with Remote Outdoor Unit-Air-Source) | Centrally-Ducted | DLCURAH36ABK | EA*4X36L21A* | *80MS(N,L)1102120A* | 35400 | 16.5 | 10 | 8.1 | 38500 | 35200 | 91.43% | 1.84 | 29400 | R-410A
213078740 | 2.97 | Yes | No | COMFORTMAKER | HRCU-A-CB (Split System: Heat Pump with Remote Outdoor Unit-Air-Source) | Centrally-Ducted | DLCURAH36ABK | EA*4X42L24A* | *80MS(N,L)1102420A* | 35600 | 16.5 | 10 | 8.1 | 38500 | 35000 | 90.91% | 1.9 | 29400 | R-410A
212544189 | 2.02 | Yes | No | DAY & NIGHT | HRCU-A-CB (Split System: Heat Pump with Remote Outdoor Unit-Air-Source) | Centrally-Ducted | DLCURAH24ABK | FG80936 | *92ESN0401410A* | 24200 | 15.2 | 10 | 8.5 | 24800 | 22200 | 89.52% | 1.84 | 18400 | R-410A
210472911 | 1.97 | Yes | Yes | AIRQUEST | HRCU-A-CB (Split System: Heat Pump with Remote Outdoor Unit-Air-Source) | Centrally-Ducted | HVH825GKA3* | EA*4X42L21A*+WALLCON | *96CTN0801714A* | 23600 | 16.5 | 11 | 8.1 | 21400 | 16700 | 78.04% | 1.96 | 20800 | R-410A
214627833 | 1.44 | Yes | Yes | CARRIER | HRCU-A-CB (Split System: Heat Pump with Remote Outdoor Unit-Air-Source) | Centrally-Ducted | 38MURAQ18AB3* | PL36H210P749 | 59SU5B060M17**16 | 17300 | 16 | 10.5 | 8.5 | 16600 | 19000 | 114.5% | 2.34 | 11300 | R-410A
213077616 | 2.95 | Yes | No | COMFORTMAKER | HRCU-A-CB (Split System: Heat Pump with Remote Outdoor Unit-Air-Source) | Centrally-Ducted | DLCURAH36ABK | EA*4X42L21A* | *96VTN1002120B* | 35400 | 16 | 10 | 8.1 | 38500 | 35000 | 90.91% | 1.88 | 29400 | R-410A
213077785 | 3 | Yes | No | COMFORTMAKER | HRCU-A-CB (Split System: Heat Pump with Remote Outdoor Unit-Air-Source) | Centrally-Ducted | DLCURAH36ABK | EN(A,D)4X48L24** | *96VTN1002122B* | 36000 | 17 | 10.5 | 8.1 | 38500 | 34800 | 90.39% | 2 | 29200 | R-410A
211226951 | 3.02 | Yes | Yes | TEMPSTAR | HRCU-A-CB (Split System: Heat Pump with Remote Outdoor Unit-Air-Source) | Centrally-Ducted | DLCURAH36ABK | EA*4X37L21A* | *80VTL0701716A* | 36200 | 16 | 10 | 8.5 | 38500 | 34800 | 90.39% | 2.08 | 29000 | R-410A
213077337 | 2.93 | No | No | COMFORTMAKER | HRCU-A-CB (Split System: Heat Pump with Remote Outdoor Unit-Air-Source) | Centrally-Ducted | DLCURAH36ABK | EA*4X36L17A* | *96VTN0801716B* | 35200 | 15.2 | 9.5 | 8.1 | 39000 | 35400 | 90.77% | 1.82 | 29600 | R-410A
214384428 | 1.92 | Yes | Yes | THERMAL ZONE | HRCU-A-C (Split System: Heat Pump with Remote Outdoor Unit with No Indoor Fan --Air Source) | Centrally-Ducted | TZPLV242PA | H,GG21924+TD |  | 23000 | 16 | 10 | 8.8 | 23000 | 19600 | 85.22% | 1.84 | 19800 | R-410A
216984605 | 2.75 | Yes | Yes | BRYANT HEATING AND COOLING SYSTEMS | HRCU-A-CB (Split System: Heat Pump with Remote Outdoor Unit-Air-Source) | Centrally-Ducted | 293VAN036**AA* | PL36H***P44*+TXV | 987TA42060C17*** | 33000 | 19 | 11 | 9 | 33800 | 26600 | 78.7% | 1.9 | 30000 | R-454B
212977707 | 1.5 | Yes | Yes | BRYANT HEATING AND COOLING SYSTEMS | HRCU-A-CB (Split System: Heat Pump with Remote Outdoor Unit-Air-Source) | Centrally-Ducted | 38MURAQ18AB3* | CAP**1917AL* | 8(0,1)*SB36045M14*** | 18000 | 16.5 | 11 | 8.5 | 17900 | 17800 | 99.44% | 2.16 | 12200 | R-410A
212971489 | 1.48 | Yes | Yes | CARRIER | HRCU-A-CB (Split System: Heat Pump with Remote Outdoor Unit-Air-Source) | Centrally-Ducted | 38MURAQ18AB3* | CNPV*3017AL* | 58TP*B070V17**16 | 17700 | 16 | 11 | 8.1 | 18200 | 18600 | 102.2% | 2.24 | 12300 | R-410A
211245836 | 2 | Yes | Yes | TEMPSTAR | HRCU-A-CB (Split System: Heat Pump with Remote Outdoor Unit-Air-Source) | Centrally-Ducted | DLCURAH24ABK | FXM4X24**AL |  | 24000 | 17 | 10 | 8.5 | 26200 | 23400 | 89.31% | 1.94 | 19100 | R-410A
216987076 | 1.92 | Yes | Yes | BRYANT HEATING AND COOLING SYSTEMS | HRCU-A-CB (Split System: Heat Pump with Remote Outdoor Unit-Air-Source) | Centrally-Ducted | 37MUHAQ24AA3 | PL36H210P29*+TXV | 926SB36040V17*** | 23000 | 16 | 11 | 8.5 | 19200 | 18200 | 94.79% | 1.98 | 16700 | R-454B
216987094 | 1.82 | Yes | Yes | BRYANT HEATING AND COOLING SYSTEMS | HRCU-A-CB (Split System: Heat Pump with Remote Outdoor Unit-Air-Source) | Centrally-Ducted | 37MUHAQ24AA3 | V,C36H***P21*+TXV | 926SB36060V14*** | 21800 | 16 | 10.5 | 8.5 | 19400 | 18800 | 96.91% | 1.98 | 17000 | R-454B
216987108 | 1.82 | Yes | No | BRYANT HEATING AND COOLING SYSTEMS | HRCU-A-CB (Split System: Heat Pump with Remote Outdoor Unit-Air-Source) | Centrally-Ducted | 37MUHAQ24AA3 | PL36H175P14*+TXV | 926TC36040V17*** | 21800 | 15.2 | 10.5 | 8.5 | 19200 | 18200 | 94.79% | 1.98 | 16700 | R-454B
216987126 | 1.87 | Yes | Yes | BRYANT HEATING AND COOLING SYSTEMS | HRCU-A-CB (Split System: Heat Pump with Remote Outdoor Unit-Air-Source) | Centrally-Ducted | 37MUHAQ24AA3 | A36VCA*+TXV | 935SB36040M17*** | 22400 | 16 | 10.5 | 8.5 | 19400 | 18400 | 94.85% | 1.96 | 16700 | R-454B
213774701 | 2.02 | Yes | No | DAY & NIGHT | HRCU-A-CB (Split System: Heat Pump with Remote Outdoor Unit-Air-Source) | Centrally-Ducted | CVH825GKA3* | EHD4X48AAL+WALLCON | *96CTN0801714B* | 24200 | 16 | 10.5 | 8.1 | 21400 | 16600 | 77.57% | 2 | 20600 | R-410A
216984274 | 3.67 | No | No | BRYANT HEATING AND COOLING SYSTEMS | HRCU-A-CB (Split System: Heat Pump with Remote Outdoor Unit-Air-Source) | Centrally-Ducted | 290VAN048**AA* | C48A***L15*+TXV | 987TA60080C21*** | 44000 | 17 | 9.5 | 9 | 46500 | 33800 | 72.69% | 2.06 | 41500 | R-454B
211245946 | 1.98 | Yes | Yes | TEMPSTAR | HRCU-A-CB (Split System: Heat Pump with Remote Outdoor Unit-Air-Source) | Centrally-Ducted | DLCURAH24ABK | FM(C,U)4Z24**AL* |  | 23800 | 17.5 | 10 | 9 | 27200 | 25800 | 94.85% | 2.18 | 19500 | R-410A
216986093 | 1.95 | No | No | BRYANT HEATING AND COOLING SYSTEMS | HRCU-A-CB (Split System: Heat Pump with Remote Outdoor Unit-Air-Source) | Centrally-Ducted | 37MURAQ24AA3 | V,C36H***P21*+TXV | 926SB36060V14*** | 23400 | 15.2 | 9.5 | 8.5 | 22400 | 19000 | 84.82% | 1.9 | 17900 | R-454B
216986094 | 1.97 | No | No | BRYANT HEATING AND COOLING SYSTEMS | HRCU-A-CB (Split System: Heat Pump with Remote Outdoor Unit-Air-Source) | Centrally-Ducted | 37MURAQ24AA3 | PL36H***P44*+TXV | 926SB36060V14*** | 23600 | 15.2 | 9.5 | 8.5 | 22400 | 19000 | 84.82% | 1.9 | 17900 | R-454B
216986111 | 1.95 | No | No | BRYANT HEATING AND COOLING SYSTEMS | HRCU-A-CB (Split System: Heat Pump with Remote Outdoor Unit-Air-Source) | Centrally-Ducted | 37MURAQ24AA3 | C36A***L15*+TXV | 926TC36040V17*** | 23400 | 15.2 | 9.5 | 8.5 | 22000 | 18900 | 85.91% | 1.96 | 17800 | R-454B
216984307 | 4.63 | No | No | BRYANT HEATING AND COOLING SYSTEMS | HRCU-A-CB (Split System: Heat Pump with Remote Outdoor Unit-Air-Source) | Centrally-Ducted | 290VAN060**AA* | C60A***L19*+TXV | 987TA60080C21*** | 55500 | 18 | 9 | 9 | 58000 | 41500 | 71.55% | 2.02 | 50500 | R-454B
216984606 | 2.7 | Yes | Yes | BRYANT HEATING AND COOLING SYSTEMS | HRCU-A-CB (Split System: Heat Pump with Remote Outdoor Unit-Air-Source) | Centrally-Ducted | 293VAN036**AA* | V,C36H175P13*+TXV | 987TA42060C17*** | 32400 | 19 | 10.5 | 9 | 34000 | 27000 | 79.41% | 1.88 | 30400 | R-454B
216984608 | 2.75 | Yes | Yes | BRYANT HEATING AND COOLING SYSTEMS | HRCU-A-CB (Split System: Heat Pump with Remote Outdoor Unit-Air-Source) | Centrally-Ducted | 293VAN036**AA* | V,C36H175P45*+TXV | 987TA42060C17*** | 33000 | 19 | 11 | 9 | 33800 | 26600 | 78.7% | 1.9 | 30000 | R-454B
216989057 | 1.93 | No | No | BRYANT HEATING AND COOLING SYSTEMS | HRCU-A-CB (Split System: Heat Pump with Remote Outdoor Unit-Air-Source) | Centrally-Ducted | 37MURAQ24AA3 | A24VBA*+TXV | 8(0,1)*SB36045M14*** | 23200 | 15.2 | 9.5 | 8.5 | 22600 | 19000 | 84.07% | 1.9 | 17900 | R-454B
212386793 | 3.92 | No | No | AireForce | HRCU-A-C (Split System: Heat Pump with Remote Outdoor Unit with No Indoor Fan --Air Source) | Centrally-Ducted | GXH48-60MSK4DH | UE48X4AD |  | 47000 | 15.2 | 10 | 8.5 | 48000 | 33600 | 70% | 1.8 | 39000 | R-410A
216984311 | 4.5 | No | No | BRYANT HEATING AND COOLING SYSTEMS | HRCU-A-CB (Split System: Heat Pump with Remote Outdoor Unit-Air-Source) | Centrally-Ducted | 290VAN060**AA* | C60A***L16*+TXV | 987TA66100C21*** | 54000 | 18 | 8.5 | 9 | 57500 | 41000 | 71.3% | 1.9 | 50000 | R-454B
216984586 | 4.08 | Yes | Yes | BRYANT HEATING AND COOLING SYSTEMS | HRCU-A-CB (Split System: Heat Pump with Remote Outdoor Unit-Air-Source) | Centrally-Ducted | 291VAN054**AA* | A60VHA*+TXV | 987TA66100C21*** | 49000 | 19 | 11 | 10.5 | 50500 | 53000 | 105% | 1.96 | 49500 | R-454B
216984261 | 2.8 | No | No | BRYANT HEATING AND COOLING SYSTEMS | HRCU-A-CB (Split System: Heat Pump with Remote Outdoor Unit-Air-Source) | Centrally-Ducted | 290VAN036**AA* | V,C36H175P15*+TXV | 987TA42080C17*** | 33600 | 17 | 9.5 | 9 | 33600 | 24800 | 73.81% | 1.88 | 29400 | R-454B
213079266 | 3.02 | Yes | Yes | COMFORTMAKER | HRCU-A-CB (Split System: Heat Pump with Remote Outdoor Unit-Air-Source) | Centrally-Ducted | DLCURAH36ABK | EA*4X48L21A* | *80MSU0802120A* | 36200 | 16.5 | 10 | 8.5 | 38000 | 34600 | 91.05% | 2.06 | 28800 | R-410A
213079500 | 2.98 | Yes | No | COMFORTMAKER | HRCU-A-CB (Split System: Heat Pump with Remote Outdoor Unit-Air-Source) | Centrally-Ducted | DLCURAH36ABK | EN(A,D,W)4X48L21** | *92MSN0601714A* | 35800 | 16 | 10 | 8.1 | 38500 | 35000 | 90.91% | 2 | 29200 | R-410A
216984316 | 4.5 | No | No | BRYANT HEATING AND COOLING SYSTEMS | HRCU-A-CB (Split System: Heat Pump with Remote Outdoor Unit-Air-Source) | Centrally-Ducted | 290VAN060**AA* | V,C60H245P76*+TXV | 987TA66120C24*** | 54000 | 18 | 8.5 | 9 | 57000 | 41000 | 71.93% | 2.02 | 50000 | R-454B
216984600 | 2.7 | Yes | Yes | BRYANT HEATING AND COOLING SYSTEMS | HRCU-A-CB (Split System: Heat Pump with Remote Outdoor Unit-Air-Source) | Centrally-Ducted | 293VAN036**AA* | V,C36H175P14*+TXV | 987TA42060C17*** | 32400 | 19 | 10.5 | 9 | 34000 | 27000 | 79.41% | 1.88 | 30400 | R-454B
213796795 | 1.46 | Yes | No | CARRIER | HRCU-A-CB (Split System: Heat Pump with Remote Outdoor Unit-Air-Source) | Centrally-Ducted | 38MURAQ18AB3* | V,C36H***P039+CBPE3A* |  | 17500 | 15.5 | 10.5 | 8.7 | 17000 | 19400 | 114.1% | 2.32 | 11500 | R-410A
213796796 | 1.48 | Yes | No | CARRIER | HRCU-A-CB (Split System: Heat Pump with Remote Outdoor Unit-Air-Source) | Centrally-Ducted | 38MURAQ18AB3* | V,C36H***P429+CBPE3A* |  | 17800 | 15.5 | 10.5 | 9 | 17100 | 19400 | 113.5% | 2.4 | 11500 | R-410A
216989066 | 1.98 | No | No | BRYANT HEATING AND COOLING SYSTEMS | HRCU-A-CB (Split System: Heat Pump with Remote Outdoor Unit-Air-Source) | Centrally-Ducted | 37MURAQ24AA3 | A24VBA*+TXV | 8(0,1)*SB36070M14*** | 23800 | 15.2 | 9.5 | 8.5 | 22600 | 19100 | 84.51% | 1.9 | 18000 | R-454B
216989091 | 1.95 | No | No | BRYANT HEATING AND COOLING SYSTEMS | HRCU-A-CB (Split System: Heat Pump with Remote Outdoor Unit-Air-Source) | Centrally-Ducted | 37MURAQ24AA3 | V,C36H***P21*+TXV | 82*SB36045V14*** | 23400 | 15.2 | 9.5 | 8.5 | 22400 | 18900 | 84.38% | 1.92 | 17800 | R-454B
216986090 | 1.97 | No | No | BRYANT HEATING AND COOLING SYSTEMS | HRCU-A-CB (Split System: Heat Pump with Remote Outdoor Unit-Air-Source) | Centrally-Ducted | 37MURAQ24AA3 | PL36H175P14*+TXV | 926SB36060V14*** | 23600 | 15.2 | 9.5 | 8.5 | 22400 | 19000 | 84.82% | 1.9 | 17900 | R-454B
216986115 | 1.92 | No | No | BRYANT HEATING AND COOLING SYSTEMS | HRCU-A-CB (Split System: Heat Pump with Remote Outdoor Unit-Air-Source) | Centrally-Ducted | 37MURAQ24AA3 | V,C36H***P42*+TXV | 926TC36060V14*** | 23000 | 15.2 | 9.5 | 8.5 | 22400 | 19000 | 84.82% | 1.9 | 17900 | R-454B
213077939 | 3.02 | Yes | No | COMFORTMAKER | HRCU-A-CB (Split System: Heat Pump with Remote Outdoor Unit-Air-Source) | Centrally-Ducted | DLCURAH36ABK | EA*4X37L17A* | *80MS(N,L)0701712A* | 36200 | 15.5 | 10 | 8.5 | 38500 | 35000 | 90.91% | 2.02 | 29400 | R-410A
216984623 | 2.73 | Yes | Yes | BRYANT HEATING AND COOLING SYSTEMS | HRCU-A-CB (Split System: Heat Pump with Remote Outdoor Unit-Air-Source) | Centrally-Ducted | 293VAN036**AA* | PL36H210P74*+TXV | 987TA60080C21*** | 32800 | 20 | 11 | 9.5 | 33000 | 26000 | 78.79% | 2.04 | 29200 | R-454B
212974666 | 1.44 | Yes | No | BRYANT HEATING AND COOLING SYSTEMS | HRCU-A-CB (Split System: Heat Pump with Remote Outdoor Unit-Air-Source) | Centrally-Ducted | 38MURAQ18AB3* | CAP**3014AL* | 926TC30040V14*** | 17300 | 16 | 10.5 | 8.1 | 17900 | 18700 | 104.5% | 2.24 | 12200 | R-410A
212975387 | 1.43 | Yes | Yes | BRYANT HEATING AND COOLING SYSTEMS | HRCU-A-CB (Split System: Heat Pump with Remote Outdoor Unit-Air-Source) | Centrally-Ducted | 38MURAQ18AB3* | CAP**2414AL* | 926TC36060V14*** | 17200 | 16 | 10.5 | 8.5 | 18100 | 19400 | 107.2% | 2.34 | 12200 | R-410A
216987114 | 1.83 | Yes | No | BRYANT HEATING AND COOLING SYSTEMS | HRCU-A-CB (Split System: Heat Pump with Remote Outdoor Unit-Air-Source) | Centrally-Ducted | 37MUHAQ24AA3 | PL36H***P44*+TXV | 926TC36040V17*** | 22000 | 15.2 | 10.5 | 8.5 | 19200 | 18200 | 94.79% | 1.98 | 16700 | R-454B
216987130 | 1.9 | Yes | Yes | BRYANT HEATING AND COOLING SYSTEMS | HRCU-A-CB (Split System: Heat Pump with Remote Outdoor Unit-Air-Source) | Centrally-Ducted | 37MUHAQ24AA3 | PL36H175P15*+TXV | 935SB36040M17*** | 22800 | 16 | 11 | 8.1 | 19200 | 18200 | 94.79% | 1.85 | 16700 | R-454B
216984641 | 3.71 | Yes | Yes | BRYANT HEATING AND COOLING SYSTEMS | HRCU-A-CB (Split System: Heat Pump with Remote Outdoor Unit-Air-Source) | Centrally-Ducted | 293VAN048**AA* | A60VHA*+TXV | 987TA66100C21*** | 44500 | 21 | 11 | 9.5 | 46000 | 36000 | 78.26% | 2 | 38000 | R-454B
212977755 | 1.47 | Yes | Yes | BRYANT HEATING AND COOLING SYSTEMS | HRCU-A-CB (Split System: Heat Pump with Remote Outdoor Unit-Air-Source) | Centrally-Ducted | 38MURAQ18AB3* | CAP**3014AL* | 8(0,1)*SB36045M14*** | 17600 | 16.5 | 10.5 | 8.5 | 18100 | 18700 | 103.3% | 2.24 | 12300 | R-410A
212977791 | 1.46 | Yes | Yes | BRYANT HEATING AND COOLING SYSTEMS | HRCU-A-CB (Split System: Heat Pump with Remote Outdoor Unit-Air-Source) | Centrally-Ducted | 38MURAQ18AB3* | CNPV*2414AL* | 8(0,1)*SB36045M14*** | 17500 | 16.5 | 11 | 8.5 | 18400 | 19200 | 104.3% | 2.3 | 12400 | R-410A
216984260 | 2.8 | No | No | BRYANT HEATING AND COOLING SYSTEMS | HRCU-A-CB (Split System: Heat Pump with Remote Outdoor Unit-Air-Source) | Centrally-Ducted | 290VAN036**AA* | PL36H175P15*+TXV | 987TA42080C17*** | 33600 | 17 | 9.5 | 9 | 33600 | 24800 | 73.81% | 1.88 | 29400 | R-454B
212973202 | 1.93 | Yes | Yes | CARRIER | HRCU-A-CB (Split System: Heat Pump with Remote Outdoor Unit-Air-Source) | Centrally-Ducted | 38MURAQ24AB3* | CAP**3017AL* | 59SP6B040V17**12 | 23200 | 16 | 10 | 8.5 | 26400 | 25200 | 95.45% | 2.08 | 19200 | R-410A
207826596 | 1.92 | Yes | Yes | COMFORTMAKER | HRCU-A-CB (Split System: Heat Pump with Remote Outdoor Unit-Air-Source) | Centrally-Ducted | DLCSRBH24AAK | DLFSABH24XBK |  | 23000 | 18.4 | 11.7 | 9.3 | 26000 | 21200 | 81.54% | 1.9 | 16900 | R-410A
212972702 | 1.44 | Yes | Yes | CARRIER | HRCU-A-CB (Split System: Heat Pump with Remote Outdoor Unit-Air-Source) | Centrally-Ducted | 38MURAQ18AB3* | CAP**3014AL* | 59SP6B040V14**10 | 17300 | 16 | 10.5 | 8.5 | 18100 | 18900 | 104.4% | 2.26 | 12200 | R-410A
213077833 | 3 | Yes | No | COMFORTMAKER | HRCU-A-CB (Split System: Heat Pump with Remote Outdoor Unit-Air-Source) | Centrally-Ducted | DLCURAH36ABK | EA*4X37L17A* | *80MS(N,L)0451412A* | 36000 | 15.2 | 10 | 8.5 | 38500 | 35200 | 91.43% | 2 | 29400 | R-410A
213077950 | 3.02 | Yes | Yes | COMFORTMAKER | HRCU-A-CB (Split System: Heat Pump with Remote Outdoor Unit-Air-Source) | Centrally-Ducted | DLCURAH36ABK | EA*4X37L21A* | *80MS(N,L)0701712A* | 36200 | 16 | 10 | 8.5 | 38000 | 34800 | 91.58% | 2.04 | 29000 | R-410A
215864463 | 1.78 | Yes | Yes | TRANE | HRCU-A-CB (Split System: Heat Pump with Remote Outdoor Unit-Air-Source) | Centrally-Ducted | 5TWV8X24A1 | 5TXCB003AS3 | S9V2B040U3VSB+LRP | 21400 | 18.1 | 11.2 | 8.5 | 24400 | 18900 | 77.46% | 2.1 | 23600 | R-454B
215865047 | 1.78 | Yes | Yes | TRANE | HRCU-A-CB (Split System: Heat Pump with Remote Outdoor Unit-Air-Source) | Centrally-Ducted | 5TWV8X24A1 | 5PX*B003AS3+P0V0A000M30SD+LRP |  | 21400 | 18.1 | 11.2 | 8.5 | 24600 | 19000 | 77.24% | 2.1 | 23600 | R-454B
214394802 | 2.73 | Yes | Yes | CARRIER | HRCU-A-CB (Split System: Heat Pump with Remote Outdoor Unit-Air-Source) | Centrally-Ducted | 25VNA837A*031* | H,PG53936 | 59TN6C080C17**14 | 32800 | 17 | 11 | 8.5 | 31200 | 24800 | 79.49% | 1.98 | 31000 | R-410A
215318916 | 1.92 | Yes | Yes | COMFORTMAKER | HRCU-A-CB (Split System: Heat Pump with Remote Outdoor Unit-Air-Source) | Centrally-Ducted | D5CUHAH24AAK | D5FUAAH24XAK |  | 23000 | 18.4 | 11.7 | 10 | 24000 | 21600 | 90% | 1.87 | 20000 | R-454B
215318935 | 1.5 | Yes | Yes | COMFORTMAKER | HRCU-A-CB (Split System: Heat Pump with Remote Outdoor Unit-Air-Source) | Centrally-Ducted | D5CSRAH18AAK | D5FSAAH18XBK |  | 18000 | 18.5 | 12.2 | 9.8 | 18000 | 13000 | 72.22% | 2.3 | 13200 | R-454B
214627753 | 1.4 | Yes | Yes | CARRIER | HRCU-A-CB (Split System: Heat Pump with Remote Outdoor Unit-Air-Source) | Centrally-Ducted | 38MURAQ18AB3* | C36A***L129 | 59SC6A060M17**16 | 16800 | 16 | 10 | 8.5 | 16500 | 19000 | 115.2% | 2.32 | 11300 | R-410A
212975442 | 1.44 | Yes | Yes | BRYANT HEATING AND COOLING SYSTEMS | HRCU-A-CB (Split System: Heat Pump with Remote Outdoor Unit-Air-Source) | Centrally-Ducted | 38MURAQ18AB3* | CNPV*1814AL* | 926TC36060V14*** | 17300 | 16 | 10.5 | 8.5 | 18500 | 19800 | 107% | 2.38 | 12400 | R-410A
209852048 | 2 | Yes | Yes | COMFORTMAKER | HRCU-A-CB (Split System: Heat Pump with Remote Outdoor Unit-Air-Source) | Centrally-Ducted | DLCURAH24ABK | DLFUAAH24XAK |  | 24000 | 17.4 | 11.7 | 10 | 24000 | 22600 | 94.17% | 1.91 | 19200 | R-410A
216987078 | 1.82 | Yes | No | BRYANT HEATING AND COOLING SYSTEMS | HRCU-A-CB (Split System: Heat Pump with Remote Outdoor Unit-Air-Source) | Centrally-Ducted | 37MUHAQ24AA3 | C36A***L13*+TXV | 926SB36040V17*** | 21800 | 15.2 | 10.5 | 8.1 | 19200 | 18400 | 95.83% | 1.9 | 16600 | R-454B
209852047 | 1.5 | Yes | Yes | COMFORTMAKER | HRCU-A-CB (Split System: Heat Pump with Remote Outdoor Unit-Air-Source) | Centrally-Ducted | DLCURAH18ABK | DLFUAAH18XAK |  | 18000 | 18 | 12.4 | 9.3 | 19000 | 16500 | 86.84% | 2.04 | 13500 | R-410A
213350746 | 1.5 | Yes | Yes | DNAIR | HRCU-A-C (Split System: Heat Pump with Remote Outdoor Unit with No Indoor Fan --Air Source) | Centrally-Ducted | DNHP0018H-C | DNCL0018H-E |  | 18000 | 16.1 | 11.7 | 9.5 | 19000 | 15000 | 78.95% | 2.2 | 14700 | R-410A
213778966 | 2.73 | Yes | Yes | BRYANT HEATING AND COOLING SYSTEMS | HRCU-A-CB (Split System: Heat Pump with Remote Outdoor Unit-Air-Source) | Centrally-Ducted | 288BNV037*0**A* | CAP**3721AL*+UI | 88*TB60090C21*** | 32800 | 17 | 11 | 8.5 | 33000 | 25000 | 75.76% | 1.98 | 31600 | R-410A
216621490 | 2.42 | Yes | Yes | CanAir | HRCU-A-C (Split System: Heat Pump with Remote Outdoor Unit with No Indoor Fan --Air Source) | Centrally-Ducted | 4CDH2030C21 | CEB-36MX1721 |  | 29000 | 16 | 10 | 9.5 | 32000 | 32000 | 100% | 1.85 | 25000 | R-454B
216975424 | 1.93 | Yes | Yes | BRYANT HEATING AND COOLING SYSTEMS | HRCU-A-CB (Split System: Heat Pump with Remote Outdoor Unit-Air-Source) | Centrally-Ducted | 290VAN024**AA* | V,C36H175P14*+TXV | 83*CB36040C17*** | 23200 | 17 | 10 | 8.5 | 21800 | 16100 | 73.85% | 2 | 18900 | R-454B
215318917 | 2 | Yes | Yes | COMFORTMAKER | HRCU-A-CB (Split System: Heat Pump with Remote Outdoor Unit-Air-Source) | Centrally-Ducted | D5CUHAH24AAK | D5FUHAH24XAK |  | 24000 | 18.7 | 12 | 10 | 24000 | 20600 | 85.83% | 2.14 | 19000 | R-454B
216974388 | 2.75 | No | No | BRYANT HEATING AND COOLING SYSTEMS | HRCU-A-CB (Split System: Heat Pump with Remote Outdoor Unit-Air-Source) | Centrally-Ducted | 290VAN036**AA* | V,C36H175P13*+TXV | 83*CB48060C17*** | 33000 | 18 | 9 | 9 | 33400 | 24600 | 73.65% | 1.9 | 29200 | R-454B
209852054 | 3 | Yes | Yes | COMFORTMAKER | HRCU-A-CB (Split System: Heat Pump with Remote Outdoor Unit-Air-Source) | Centrally-Ducted | DLCURAH36ABK | DLFUAAH36XAK |  | 36000 | 16 | 10 | 9.5 | 40000 | 34400 | 86% | 1.97 | 30400 | R-410A
211229343 | 3 | Yes | Yes | COMFORTMAKER | HRCU-A-CB (Split System: Heat Pump with Remote Outdoor Unit-Air-Source) | Centrally-Ducted | DLCURAH36ABK | EA*4X48L24A* | *80VSL0702120A* | 36000 | 16 | 10 | 8.5 | 38500 | 34600 | 89.87% | 2.06 | 29000 | R-410A
211229361 | 2.98 | Yes | Yes | COMFORTMAKER | HRCU-A-CB (Split System: Heat Pump with Remote Outdoor Unit-Air-Source) | Centrally-Ducted | DLCURAH36ABK | EA*4X48L24A* | *80VSL0902420A* | 35800 | 16.5 | 10 | 8.5 | 37800 | 34600 | 91.53% | 2.04 | 28800 | R-410A
215424328 | 4.38 | Yes | Yes | LUXAIRE | HRCU-A-CB (Split System: Heat Pump with Remote Outdoor Unit-Air-Source) | Centrally-Ducted | HH860E2S11 | H,YE48*60+TXV-BLEED | Z8ES120C20SMPS1 | 52500 | 18 | 11.7 | 8.5 | 51500 | 38000 | 73.79% | 2 | 35600 | R-454B
215488087 | 3.38 | Yes | Yes | GOODMAN | HRCU-A-CB (Split System: Heat Pump with Remote Outdoor Unit-Air-Source) | Centrally-Ducted | GZV7SA4210A* | CHPEA4830*3A* | G*VM970804CNB* | 40500 | 16.5 | 10 | 8.6 | 41000 | 31000 | 75.61% | 2 | 28000 | R-32
211644141 | 1.5 | Yes | Yes | CanAir | HRCU-A-C (Split System: Heat Pump with Remote Outdoor Unit with No Indoor Fan --Air Source) | Centrally-Ducted | CDH2018C21 | MAC-24HWDN1-MN0 |  | 18000 | 16.1 | 11.7 | 9.5 | 19000 | 15000 | 78.95% | 2.2 | 14700 | R-410A
212924519 | 3.75 | Yes | Yes | CARRIER | HRCU-A-CB (Split System: Heat Pump with Remote Outdoor Unit-Air-Source) | Centrally-Ducted | 25VNA848A*031* | H,PE35948 | 59TN6B120C24**22 | 45000 | 17 | 10 | 8.5 | 45000 | 32600 | 72.44% | 2.28 | 36200 | R-410A
214311501 | 1.92 | Yes | Yes | THERMAL ZONE | HRCU-A-C (Split System: Heat Pump with Remote Outdoor Unit with No Indoor Fan --Air Source) | Centrally-Ducted | TZPLV242PA | H,RE21924+TD |  | 23000 | 16 | 10 | 8.8 | 23000 | 19600 | 85.22% | 1.84 | 19800 | R-410A
212578244 | 2.83 | Yes | Yes | CARRIER | HRCU-A-CB (Split System: Heat Pump with Remote Outdoor Unit-Air-Source) | Centrally-Ducted | 25VNA436A*031* | H,PG53936 | 58TN*A045C17**12 | 34000 | 19 | 11.7 | 9 | 34000 | 25800 | 75.88% | 2 | 30200 | R-410A
214630545 | 2.67 | Yes | Yes | CARRIER | HRCU-A-CB (Split System: Heat Pump with Remote Outdoor Unit-Air-Source) | Centrally-Ducted | 25VNA837A*031* | V,C36H175P159 | 59TN6B080C17**14 | 32000 | 17 | 11 | 8.1 | 31200 | 24800 | 79.49% | 1.96 | 30800 | R-410A
216992567 | 1.92 | Yes | Yes | BRYANT HEATING AND COOLING SYSTEMS | HRCU-A-CB (Split System: Heat Pump with Remote Outdoor Unit-Air-Source) | Centrally-Ducted | 290VAN024**AA* | H,PG7J*36+TXV | 987MC42080C17*** | 23000 | 17 | 10 | 9 | 22200 | 16300 | 73.42% | 1.98 | 19000 | R-454B
213774711 | 2.02 | Yes | Yes | DAY & NIGHT | HRCU-A-CB (Split System: Heat Pump with Remote Outdoor Unit-Air-Source) | Centrally-Ducted | CVH825GKA3* | EHD4X48AAL+WALLCON | *96CTN1002122B* | 24200 | 16 | 11 | 8.1 | 21200 | 16600 | 78.3% | 2.02 | 20600 | R-410A
216997085 | 3.75 | Yes | Yes | CARRIER | HRCU-A-CB (Split System: Heat Pump with Remote Outdoor Unit-Air-Source) | Centrally-Ducted | 27VNA048A*030* | H,PG48*60+TXV | 59TN7A120C24**22 | 45000 | 18 | 10 | 9 | 45500 | 33200 | 72.97% | 2.06 | 40500 | R-454B
216989063 | 1.97 | No | No | BRYANT HEATING AND COOLING SYSTEMS | HRCU-A-CB (Split System: Heat Pump with Remote Outdoor Unit-Air-Source) | Centrally-Ducted | 37MURAQ24AA3 | PL36H***P44*+TXV | 8(0,1)*SB36045M14*** | 23600 | 15.2 | 9.5 | 8.5 | 22600 | 19000 | 84.07% | 1.9 | 17900 | R-454B
216989076 | 1.97 | No | No | BRYANT HEATING AND COOLING SYSTEMS | HRCU-A-CB (Split System: Heat Pump with Remote Outdoor Unit-Air-Source) | Centrally-Ducted | 37MURAQ24AA3 | PL36H175P14*+TXV | 8(0,1)*SB36070M17*** | 23600 | 15.2 | 9.5 | 9 | 23200 | 19200 | 82.76% | 2 | 18200 | R-454B
212978320 | 1.47 | Yes | Yes | CARRIER | HRCU-A-CB (Split System: Heat Pump with Remote Outdoor Unit-Air-Source) | Centrally-Ducted | 38MURAQ18AB3* | CNPV*2417AL* | 58S(B,C)*B070M14**12 | 17600 | 16.5 | 11 | 8.5 | 18500 | 19100 | 103.2% | 2.3 | 12400 | R-410A
216989075 | 1.97 | No | No | BRYANT HEATING AND COOLING SYSTEMS | HRCU-A-CB (Split System: Heat Pump with Remote Outdoor Unit-Air-Source) | Centrally-Ducted | 37MURAQ24AA3 | C36A***L13*+TXV | 8(0,1)*SB36070M17*** | 23600 | 15.2 | 9.5 | 9 | 23200 | 19200 | 82.76% | 2 | 18200 | R-454B
216989080 | 1.97 | No | No | BRYANT HEATING AND COOLING SYSTEMS | HRCU-A-CB (Split System: Heat Pump with Remote Outdoor Unit-Air-Source) | Centrally-Ducted | 37MURAQ24AA3 | PL36H210P74*+TXV | 8(0,1)*SB36070M17*** | 23600 | 15.2 | 9.5 | 9 | 23200 | 19200 | 82.76% | 2 | 18200 | R-454B
216989082 | 1.97 | No | No | BRYANT HEATING AND COOLING SYSTEMS | HRCU-A-CB (Split System: Heat Pump with Remote Outdoor Unit-Air-Source) | Centrally-Ducted | 37MURAQ24AA3 | PL36H***P44*+TXV | 8(0,1)*SB36070M17*** | 23600 | 15.2 | 9.5 | 9 | 23200 | 19200 | 82.76% | 2 | 18200 | R-454B
216989650 | 1.87 | Yes | Yes | BRYANT HEATING AND COOLING SYSTEMS | HRCU-A-CB (Split System: Heat Pump with Remote Outdoor Unit-Air-Source) | Centrally-Ducted | 37MUHAQ24AA3 | A24VBA*+TXV | 8(0,1)*SB36070M14*** | 22400 | 16 | 11 | 8.1 | 19200 | 18400 | 95.83% | 1.9 | 16600 | R-454B
216989666 | 1.85 | Yes | Yes | BRYANT HEATING AND COOLING SYSTEMS | HRCU-A-CB (Split System: Heat Pump with Remote Outdoor Unit-Air-Source) | Centrally-Ducted | 37MUHAQ24AA3 | PL36H***P44*+TXV | 8(0,1)*SB36070M17*** | 22200 | 16 | 11 | 8.1 | 19200 | 18200 | 94.79% | 1.85 | 16500 | R-454B
213350744 | 2.5 | Yes | Yes | DNAIR | HRCU-A-CB (Split System: Heat Pump with Remote Outdoor Unit-Air-Source) | Centrally-Ducted | DNHP0030H-C | DNHU0030H-E |  | 30000 | 16.2 | 10 | 8.9 | 33000 | 24000 | 72.73% | 1.8 | 21000 | R-410A
216987117 | 1.82 | Yes | Yes | BRYANT HEATING AND COOLING SYSTEMS | HRCU-A-CB (Split System: Heat Pump with Remote Outdoor Unit-Air-Source) | Centrally-Ducted | 37MUHAQ24AA3 | V,C36H***P42*+TXV | 926TC36060V14*** | 21800 | 16 | 10.5 | 8.5 | 19400 | 18800 | 96.91% | 1.98 | 17000 | R-454B
216989641 | 1.83 | Yes | Yes | BRYANT HEATING AND COOLING SYSTEMS | HRCU-A-CB (Split System: Heat Pump with Remote Outdoor Unit-Air-Source) | Centrally-Ducted | 37MUHAQ24AA3 | A24VBA*+TXV | 8(0,1)*SB36045M14*** | 22000 | 16 | 10.5 | 8.5 | 19400 | 18800 | 96.91% | 1.96 | 17000 | R-454B
214229202 | 1.97 | Yes | Yes | HEIL | HRCU-A-CB (Split System: Heat Pump with Remote Outdoor Unit-Air-Source) | Centrally-Ducted | DLCURAH24ABK | EN(A,D,W)4X36L17** | *80MSU0601716A* | 23600 | 17 | 10.5 | 8.5 | 25600 | 24000 | 93.75% | 2 | 18800 | R-410A
216989652 | 1.87 | Yes | Yes | BRYANT HEATING AND COOLING SYSTEMS | HRCU-A-CB (Split System: Heat Pump with Remote Outdoor Unit-Air-Source) | Centrally-Ducted | 37MUHAQ24AA3 | PL36H175P14*+TXV | 8(0,1)*SB36070M14*** | 22400 | 16 | 11 | 8.5 | 19200 | 18300 | 95.31% | 1.96 | 16600 | R-454B
216989659 | 1.85 | Yes | Yes | BRYANT HEATING AND COOLING SYSTEMS | HRCU-A-CB (Split System: Heat Pump with Remote Outdoor Unit-Air-Source) | Centrally-Ducted | 37MUHAQ24AA3 | C36A***L13*+TXV | 8(0,1)*SB36070M17*** | 22200 | 16 | 10.5 | 8.5 | 19400 | 18800 | 96.91% | 1.96 | 17000 | R-454B
216986092 | 1.97 | No | No | BRYANT HEATING AND COOLING SYSTEMS | HRCU-A-CB (Split System: Heat Pump with Remote Outdoor Unit-Air-Source) | Centrally-Ducted | 37MURAQ24AA3 | C36A***L15*+TXV | 926SB36060V14*** | 23600 | 15.2 | 9.5 | 8.5 | 22400 | 19000 | 84.82% | 1.9 | 17900 | R-454B
216989064 | 1.88 | No | No | BRYANT HEATING AND COOLING SYSTEMS | HRCU-A-CB (Split System: Heat Pump with Remote Outdoor Unit-Air-Source) | Centrally-Ducted | 37MURAQ24AA3 | V,C36H***P03*+TXV | 8(0,1)*SB36070M14*** | 22600 | 15.2 | 9.5 | 8.5 | 23000 | 19200 | 83.48% | 1.9 | 18200 | R-454B
212984222 | 1.48 | Yes | Yes | COMFORTMAKER | HRCU-A-CB (Split System: Heat Pump with Remote Outdoor Unit-Air-Source) | Centrally-Ducted | DLCURAH18ABK | EN(A,D)4X30L17** | *92MSN0601714A* | 17700 | 16.5 | 11 | 8.1 | 18300 | 18600 | 101.6% | 2.24 | 12300 | R-410A
212985878 | 1.48 | Yes | No | COMFORTMAKER | HRCU-A-CB (Split System: Heat Pump with Remote Outdoor Unit-Air-Source) | Centrally-Ducted | DLCURAH18ABK | EA*4X19L17A* | *96MSN0261410A* | 17800 | 16.5 | 10.5 | 8.1 | 17800 | 17900 | 100.6% | 2.16 | 12100 | R-410A
213781206 | 2.73 | Yes | Yes | BRYANT HEATING AND COOLING SYSTEMS | HRCU-A-CB (Split System: Heat Pump with Remote Outdoor Unit-Air-Source) | Centrally-Ducted | 288BNV037*0**B* | CAP**4321AL*+UI | 935CB48060C17*** | 32800 | 17 | 11 | 8.5 | 33000 | 25200 | 76.36% | 1.96 | 31800 | R-410A
216984628 | 3.63 | Yes | Yes | BRYANT HEATING AND COOLING SYSTEMS | HRCU-A-CB (Split System: Heat Pump with Remote Outdoor Unit-Air-Source) | Centrally-Ducted | 293VAN048**AA* | C48A***L15*+TXV | 987TA60080C21*** | 43500 | 20 | 10.5 | 9.5 | 46000 | 36200 | 78.7% | 1.92 | 38500 | R-454B
216984630 | 3.63 | Yes | Yes | BRYANT HEATING AND COOLING SYSTEMS | HRCU-A-CB (Split System: Heat Pump with Remote Outdoor Unit-Air-Source) | Centrally-Ducted | 293VAN048**AA* | V,C48H210P75*+TXV | 987TA60080C21*** | 43500 | 20 | 10.5 | 9.5 | 46000 | 36200 | 78.7% | 1.92 | 38500 | R-454B
216984644 | 3.63 | Yes | Yes | BRYANT HEATING AND COOLING SYSTEMS | HRCU-A-CB (Split System: Heat Pump with Remote Outdoor Unit-Air-Source) | Centrally-Ducted | 293VAN048**AA* | V,C48H210P75*+TXV | 987TA66100C21*** | 43500 | 21 | 10.5 | 9.5 | 46000 | 36000 | 78.26% | 2 | 38500 | R-454B
216984276 | 3.67 | No | No | BRYANT HEATING AND COOLING SYSTEMS | HRCU-A-CB (Split System: Heat Pump with Remote Outdoor Unit-Air-Source) | Centrally-Ducted | 290VAN048**AA* | V,C48H210P75*+TXV | 987TA60080C21*** | 44000 | 17 | 9.5 | 9 | 46500 | 33800 | 72.69% | 2.06 | 41500 | R-454B
216984612 | 2.7 | Yes | Yes | BRYANT HEATING AND COOLING SYSTEMS | HRCU-A-CB (Split System: Heat Pump with Remote Outdoor Unit-Air-Source) | Centrally-Ducted | 293VAN036**AA* | PL36H175P14*+TXV | 987TA42080C17*** | 32400 | 19 | 11 | 9.5 | 33600 | 26800 | 79.76% | 2 | 30000 | R-454B
214384718 | 2.97 | Yes | No | CARRIER | HRCU-A-CB (Split System: Heat Pump with Remote Outdoor Unit-Air-Source) | Centrally-Ducted | 38MURAQ36AB3* | C36A***L719 | 59TP6C080V21**20 | 35600 | 16 | 10 | 8.1 | 36800 | 34800 | 94.57% | 1.9 | 28400 | R-410A
216720952 | 3.92 | Yes | No | CanAir | HRCU-A-C (Split System: Heat Pump with Remote Outdoor Unit with No Indoor Fan --Air Source) | Centrally-Ducted | 4CDH2060C21 | CEB-60MX2421 |  | 47000 | 15.2 | 10 | 8.1 | 58000 | 43000 | 74.14% | 1.83 | 36000 | R-454B
212971991 | 1.97 | Yes | Yes | CARRIER | HRCU-A-CB (Split System: Heat Pump with Remote Outdoor Unit-Air-Source) | Centrally-Ducted | 38MURAQ24AB3* | CAP**3621AL* | 58TP*B090V17**16 | 23600 | 17 | 10 | 8.5 | 26200 | 24000 | 91.6% | 2 | 19000 | R-410A
216621491 | 2.42 | Yes | Yes | CanAir | HRCU-A-C (Split System: Heat Pump with Remote Outdoor Unit with No Indoor Fan --Air Source) | Centrally-Ducted | 4CDH2030C21 | CEB-36MX2121 |  | 29000 | 16 | 10 | 9.5 | 32000 | 32000 | 100% | 1.85 | 25000 | R-454B
216997237 | 1.85 | No | No | CARRIER | HRCU-A-CB (Split System: Heat Pump with Remote Outdoor Unit-Air-Source) | Centrally-Ducted | 27VNA024A*030* | H,PG7J*36+TXV | 59TN6C100C21**22 | 22200 | 17 | 9.5 | 9 | 21600 | 15900 | 73.61% | 2.02 | 18600 | R-454B
211229495 | 3.05 | Yes | Yes | COMFORTMAKER | HRCU-A-CB (Split System: Heat Pump with Remote Outdoor Unit-Air-Source) | Centrally-Ducted | DLCURAH36ABK | EA*4X48L24A* | *95ESN1002120A* | 36600 | 16 | 10 | 8.5 | 38500 | 34800 | 90.39% | 2.08 | 29000 | R-410A
211229526 | 3.12 | Yes | No | COMFORTMAKER | HRCU-A-CB (Split System: Heat Pump with Remote Outdoor Unit-Air-Source) | Centrally-Ducted | DLCURAH36ABK | EA*4X48L24A* | *95ESN1402422A* | 37400 | 15.2 | 10 | 8.5 | 39500 | 35000 | 88.61% | 2.12 | 29200 | R-410A
211229960 | 3.05 | Yes | No | COMFORTMAKER | HRCU-A-CB (Split System: Heat Pump with Remote Outdoor Unit-Air-Source) | Centrally-Ducted | DLCURAH36ABK | EN(A,D,W)4X48L21** | *80ES(N,L)0902120A* | 36600 | 16 | 10.5 | 8.1 | 39500 | 34800 | 88.1% | 2.04 | 29200 | R-410A
211230145 | 2.98 | Yes | No | COMFORTMAKER | HRCU-A-CB (Split System: Heat Pump with Remote Outdoor Unit-Air-Source) | Centrally-Ducted | DLCURAH36ABK | EN(A,D,W)4X48L21** | *92ESN1002120A* | 35800 | 16.5 | 10 | 8.1 | 38500 | 34800 | 90.39% | 2 | 29200 | R-410A
211230362 | 3 | Yes | No | COMFORTMAKER | HRCU-A-CB (Split System: Heat Pump with Remote Outdoor Unit-Air-Source) | Centrally-Ducted | DLCURAH36ABK | EN(A,D,W)4X48L21** | OLV112A16A | 36000 | 15.5 | 10 | 8.1 | 38500 | 35000 | 90.91% | 2.02 | 29200 | R-410A
216091303 | 1.92 | Yes | Yes | COMFORTMAKER | HRCU-A-CB (Split System: Heat Pump with Remote Outdoor Unit-Air-Source) | Centrally-Ducted | DLCSRBH24AAK | 40MBABQ24XB3 |  | 23000 | 18.4 | 11.7 | 9.3 | 26000 | 21200 | 81.54% | 1.9 | 16900 | R-410A
210025742 | 4.58 | No | No | COMFORTMAKER | HRCU-A-CB (Split System: Heat Pump with Remote Outdoor Unit-Air-Source) | Centrally-Ducted | DLCURAH60ABK | DLFUAAH60XAK |  | 55000 | 15.3 | 8.8 | 9.4 | 59000 | 48500 | 82.2% | 1.91 | 42000 | R-410A
216684081 | 3.75 | Yes | No | CanAir | HRCU-A-C (Split System: Heat Pump with Remote Outdoor Unit with No Indoor Fan --Air Source) | Centrally-Ducted | 4CDH2048C21 | CEB-60MX2121 |  | 45000 | 15.2 | 10 | 8.8 | 48000 | 42000 | 87.5% | 1.85 | 34400 | R-454B
213078990 | 3.05 | Yes | Yes | COMFORTMAKER | HRCU-A-CB (Split System: Heat Pump with Remote Outdoor Unit-Air-Source) | Centrally-Ducted | DLCURAH36ABK | EA*4X37L21A* | *80MSU0401712A* | 36600 | 16 | 10 | 8.5 | 38500 | 34800 | 90.39% | 2.08 | 29000 | R-410A
213781226 | 2.73 | Yes | Yes | BRYANT HEATING AND COOLING SYSTEMS | HRCU-A-CB (Split System: Heat Pump with Remote Outdoor Unit-Air-Source) | Centrally-Ducted | 288BNV037*0**B* | CAP**4321AL*+UI | 987MC42080C17*** | 32800 | 17 | 11 | 8.1 | 33000 | 25200 | 76.36% | 1.96 | 31800 | R-410A
213781426 | 2.7 | Yes | Yes | BRYANT HEATING AND COOLING SYSTEMS | HRCU-A-CB (Split System: Heat Pump with Remote Outdoor Unit-Air-Source) | Centrally-Ducted | 288BNV037*0**B* | CAP**4824AL*+UI | 987MC66100C21*** | 32400 | 17 | 11 | 8.5 | 32200 | 24800 | 77.02% | 1.98 | 31200 | R-410A
213782276 | 2.73 | Yes | Yes | BRYANT HEATING AND COOLING SYSTEMS | HRCU-A-CB (Split System: Heat Pump with Remote Outdoor Unit-Air-Source) | Centrally-Ducted | 288BNV037*0**B* | CSPH*6012AL*+UI | 935CB48060C17*** | 32800 | 16.5 | 11 | 8.1 | 32200 | 25000 | 77.64% | 1.96 | 31400 | R-410A
215318920 | 4 | Yes | Yes | COMFORTMAKER | HRCU-A-CB (Split System: Heat Pump with Remote Outdoor Unit-Air-Source) | Centrally-Ducted | D5CUHAH48AAK | D5FUAAH48XAK |  | 48000 | 16.5 | 10.5 | 9.5 | 50000 | 46000 | 92% | 1.9 | 37000 | R-454B
212578210 | 2.02 | Yes | Yes | CARRIER | HRCU-A-CB (Split System: Heat Pump with Remote Outdoor Unit-Air-Source) | Centrally-Ducted | 25VNA424A*031* | H,PG53936 | 58TN*A070C14**12 | 24200 | 21 | 13.5 | 9.5 | 24800 | 19300 | 77.82% | 2.54 | 23800 | R-410A
215318931 | 4 | Yes | Yes | COMFORTMAKER | HRCU-A-CB (Split System: Heat Pump with Remote Outdoor Unit-Air-Source) | Centrally-Ducted | D5CUHAH48AAK | D5FUHAH60XAK |  | 48000 | 17.5 | 12 | 9.5 | 48000 | 48000 | 100% | 2 | 34000 | R-454B
214279633 | 3.46 | Yes | No | WESTINGHOUSE | HRCU-A-C (Split System: Heat Pump with Remote Outdoor Unit with No Indoor Fan --Air Source) | Centrally-Ducted | WHM48SZA21S | H,RE84(1,2)60+TXV+TD |  | 41500 | 15.2 | 11 | 8.55 | 40000 | 34200 | 85.5% | 1.94 | 30200 | R-410A
214056596 | 2 | Yes | No | AC PRO.COM | HRCU-A-C (Split System: Heat Pump with Remote Outdoor Unit with No Indoor Fan --Air Source) | Centrally-Ducted | AOX430U-24HFN1-MR0 | AAC-24HWDN1-MN0 |  | 24000 | 15.7 | 10 | 9.8 | 25600 | 18500 | 72.27% | 2.2 | 22000 | R-410A
207706571 | 3 | Yes | Yes | CanAir | HRCU-A-CB (Split System: Heat Pump with Remote Outdoor Unit-Air-Source) | Centrally-Ducted | CDH2036C21 | CDH2036F21 |  | 36000 | 16 | 10 | 9.5 | 40000 | 34400 | 86% | 1.97 | 30400 | R-410A
216494170 | 1.93 | Yes | Yes | BRYANT HEATING AND COOLING SYSTEMS | HRCU-A-CB (Split System: Heat Pump with Remote Outdoor Unit-Air-Source) | Centrally-Ducted | 290VAN024**AA* | CE(P,V)3621G34*+TXV | 986TD42080C17*** | 23200 | 17 | 10 | 9 | 22600 | 16200 | 71.68% | 1.98 | 19000 | R-454B
214862334 | 1.97 | Yes | Yes | BRYANT HEATING AND COOLING SYSTEMS | HRCU-A-CB (Split System: Heat Pump with Remote Outdoor Unit-Air-Source) | Centrally-Ducted | 288BNV025*0**C* | H,CD13936 | 987MC66100C21*** | 23600 | 16 | 11 | 8.1 | 19800 | 16200 | 81.82% | 1.96 | 19600 | R-410A
214311498 | 2.9 | No | No | THERMAL ZONE | HRCU-A-C (Split System: Heat Pump with Remote Outdoor Unit with No Indoor Fan --Air Source) | Centrally-Ducted | TZPLV362PA | H,RE32936+TD |  | 34800 | 15.2 | 9.5 | 8.2 | 36200 | 31200 | 86.19% | 1.78 | 26400 | R-410A
213479418 | 2 | Yes | Yes | CanAir | HRCU-A-C (Split System: Heat Pump with Remote Outdoor Unit with No Indoor Fan --Air Source) | Centrally-Ducted | CDH2024C21 | MVBM-24A18T3N1 |  | 24000 | 16.1 | 10.7 | 9.8 | 25000 | 20000 | 80% | 2 | 22400 | R-410A
213078005 | 2.97 | Yes | No | COMFORTMAKER | HRCU-A-CB (Split System: Heat Pump with Remote Outdoor Unit-Air-Source) | Centrally-Ducted | DLCURAH36ABK | END4X42L17** | *80MS(N,L)0701712A* | 35600 | 16 | 10 | 8.1 | 38500 | 35000 | 90.91% | 1.94 | 29400 | R-410A
212441640 | 2.75 | Yes | Yes | CHAMPION HEATING AND COOLING | HRCU-A-CB (Split System: Heat Pump with Remote Outdoor Unit-Air-Source) | Centrally-Ducted | HMH72B341 | H,YE8J936 | TM9E100C16MP12 | 33000 | 17 | 10 | 8.5 | 32400 | 22800 | 70.37% | 2.04 | 25200 | R-410A
212441642 | 2.8 | No | No | CHAMPION HEATING AND COOLING | HRCU-A-CB (Split System: Heat Pump with Remote Outdoor Unit-Air-Source) | Centrally-Ducted | HMH72B341 | H,YE8J936 | TM9E100C20MP12 | 33600 | 15.2 | 9.5 | 8.45 | 31600 | 23200 | 73.42% | 2.04 | 24000 | R-410A
212441657 | 2.78 | No | No | CHAMPION HEATING AND COOLING | HRCU-A-CB (Split System: Heat Pump with Remote Outdoor Unit-Air-Source) | Centrally-Ducted | HMH72B341 | H,YE8J936 | TM9V100C20MP12 | 33400 | 17 | 9.5 | 8.5 | 32400 | 23200 | 71.6% | 2.06 | 26000 | R-410A
215864125 | 4.5 | Yes | Yes | Cooper&Hunter | HRCU-A-CB (Split System: Heat Pump with Remote Outdoor Unit-Air-Source) | Centrally-Ducted | CH-PQ55-230VO | CH-PQ55AHU |  | 54000 | 17.5 | 12 | 9.5 | 55000 | 54000 | 98.18% | 1.9 | 35000 | R-454B
216989098 | 2.02 | Yes | No | BRYANT HEATING AND COOLING SYSTEMS | HRCU-A-CB (Split System: Heat Pump with Remote Outdoor Unit-Air-Source) | Centrally-Ducted | 37MURAQ24AA3 | PL36H175P15*+TXV | 82*SB36070V14*** | 24200 | 15.2 | 10 | 8.5 | 22200 | 18900 | 85.14% | 1.92 | 17700 | R-454B
215224767 | 3.71 | Yes | Yes | CARRIER | HRCU-A-CB (Split System: Heat Pump with Remote Outdoor Unit-Air-Source) | Centrally-Ducted | 25VNA448A*031* | H,PG49960 | 59MN7C100C21**22 | 44500 | 21 | 12 | 9.5 | 44000 | 35800 | 81.36% | 2.26 | 42500 | R-410A
214440888 | 2.8 | Yes | Yes | BRYANT HEATING AND COOLING SYSTEMS | HRCU-A-CB (Split System: Heat Pump with Remote Outdoor Unit-Air-Source) | Centrally-Ducted | 284ANV036*0**B* | V,C36H175P459 | 88*TB36045C17*** | 33600 | 19 | 11.7 | 9 | 35200 | 27400 | 77.84% | 2.02 | 31800 | R-410A
212927281 | 2.73 | Yes | Yes | CHAMPION HEATING AND COOLING | HRCU-A-CB (Split System: Heat Pump with Remote Outdoor Unit-Air-Source) | Centrally-Ducted | HMH72B341 | H,YG9J936 | TM8E040A12MP11 | 32800 | 18 | 10 | 8.5 | 32400 | 23000 | 70.99% | 2.04 | 25200 | R-410A
216986121 | 1.95 | No | No | BRYANT HEATING AND COOLING SYSTEMS | HRCU-A-CB (Split System: Heat Pump with Remote Outdoor Unit-Air-Source) | Centrally-Ducted | 37MURAQ24AA3 | V,C36H***P21*+TXV | 926TC36060V14*** | 23400 | 15.2 | 9.5 | 8.5 | 22400 | 19000 | 84.82% | 1.9 | 17900 | R-454B
216621485 | 1.5 | Yes | Yes | CanAir | HRCU-A-C (Split System: Heat Pump with Remote Outdoor Unit with No Indoor Fan --Air Source) | Centrally-Ducted | 4CDH2018C21 | CEB-24MX1421 |  | 18000 | 16.1 | 11.7 | 9.5 | 19000 | 18000 | 94.74% | 2.06 | 15200 | R-454B
215864915 | 3.75 | Yes | Yes | TRANE | HRCU-A-CB (Split System: Heat Pump with Remote Outdoor Unit-Air-Source) | Centrally-Ducted | 5TWV8X48A1 | 5PX*DD10AS3 | S8V2C080M5PDB | 45000 | 18.1 | 10 | 8.5 | 45000 | 34800 | 77.33% | 2.1 | 42000 | R-454B
215864929 | 3.79 | Yes | Yes | TRANE | HRCU-A-CB (Split System: Heat Pump with Remote Outdoor Unit-Air-Source) | Centrally-Ducted | 5TWV8X48A1 | 5TXCC007AS3 | S8V2C100M5PDB | 45500 | 18.1 | 10 | 8.5 | 46000 | 35600 | 77.39% | 2.1 | 43000 | R-454B
213079194 | 2.98 | Yes | No | COMFORTMAKER | HRCU-A-CB (Split System: Heat Pump with Remote Outdoor Unit-Air-Source) | Centrally-Ducted | DLCURAH36ABK | EN(A,D)4X48L24** | *80MSU0601716A* | 35800 | 17 | 10.5 | 8.1 | 38000 | 34800 | 91.58% | 2 | 29200 | R-410A
215864124 | 4 | Yes | Yes | Cooper&Hunter | HRCU-A-CB (Split System: Heat Pump with Remote Outdoor Unit-Air-Source) | Centrally-Ducted | CH-PQ48-230VO | CH-PQ48AHU |  | 48000 | 17.5 | 12 | 9.5 | 48000 | 48000 | 100% | 2 | 34000 | R-454B
212441612 | 2.73 | No | No | CHAMPION HEATING AND COOLING | HRCU-A-CB (Split System: Heat Pump with Remote Outdoor Unit-Air-Source) | Centrally-Ducted | HMH72B341 | H,YE8J936 | TM8E060A12MP11 | 32800 | 17 | 9.5 | 8.5 | 32400 | 23000 | 70.99% | 2.02 | 25200 | R-410A
212441637 | 2.75 | Yes | Yes | CHAMPION HEATING AND COOLING | HRCU-A-CB (Split System: Heat Pump with Remote Outdoor Unit-Air-Source) | Centrally-Ducted | HMH72B341 | H,YE8J936 | TM9E080C16MP12 | 33000 | 18 | 10 | 8.5 | 32400 | 22800 | 70.37% | 2.04 | 25200 | R-410A
215864134 | 4 | Yes | Yes | Cooper&Hunter | HRCU-A-CB (Split System: Heat Pump with Remote Outdoor Unit-Air-Source) | Centrally-Ducted | CH-R48LCU-230VO | CH-RS48LCAHU |  | 48000 | 17.7 | 10 | 10 | 50000 | 35200 | 70.4% | 1.9 | 40000 | R-454B
216984579 | 4.08 | Yes | Yes | BRYANT HEATING AND COOLING SYSTEMS | HRCU-A-CB (Split System: Heat Pump with Remote Outdoor Unit-Air-Source) | Centrally-Ducted | 291VAN054**AA* | PL60H210P17*+TXV | 987TA60080C21*** | 49000 | 19 | 11 | 10.5 | 50500 | 53000 | 105% | 1.94 | 50000 | R-454B
214826086 | 2 | Yes | Yes | CHAMPION HEATING AND COOLING | HRCU-A-CB (Split System: Heat Pump with Remote Outdoor Unit-Air-Source) | Centrally-Ducted | HH824E2S11 | H,YG9J*36+TXV+AEFE3A* |  | 24000 | 19 | 12 | 9.5 | 22400 | 16600 | 74.11% | 2.1 | 17400 | R-454B
213479415 | 2.92 | Yes | Yes | CanAir | HRCU-A-CB (Split System: Heat Pump with Remote Outdoor Unit-Air-Source) | Centrally-Ducted | CDH2036C22 | CDH2036F21 |  | 35000 | 16.3 | 11.7 | 9.5 | 39000 | 38000 | 97.44% | 1.8 | 31800 | R-410A
215318937 | 3 | Yes | Yes | COMFORTMAKER | HRCU-A-CB (Split System: Heat Pump with Remote Outdoor Unit-Air-Source) | Centrally-Ducted | D5CLHAH36AAK | D5FLAAH36XAK |  | 36000 | 17.3 | 11.7 | 9.5 | 38000 | 38000 | 100% | 2.06 | 28000 | R-454B
216984578 | 4 | Yes | Yes | BRYANT HEATING AND COOLING SYSTEMS | HRCU-A-CB (Split System: Heat Pump with Remote Outdoor Unit-Air-Source) | Centrally-Ducted | 291VAN054**AA* | C60A***L16*+TXV | 987TA60080C21*** | 48000 | 19 | 10.5 | 10.5 | 50500 | 53000 | 105% | 1.94 | 50000 | R-454B
216986084 | 1.95 | No | No | BRYANT HEATING AND COOLING SYSTEMS | HRCU-A-CB (Split System: Heat Pump with Remote Outdoor Unit-Air-Source) | Centrally-Ducted | 37MURAQ24AA3 | PL36H***P44*+TXV | 926SB36040V17*** | 23400 | 15.2 | 9.5 | 8.5 | 22000 | 18900 | 85.91% | 1.96 | 17800 | R-454B
216986109 | 1.97 | No | No | BRYANT HEATING AND COOLING SYSTEMS | HRCU-A-CB (Split System: Heat Pump with Remote Outdoor Unit-Air-Source) | Centrally-Ducted | 37MURAQ24AA3 | V,C36H175P15*+TXV | 926TC36040V17*** | 23600 | 15.2 | 9.5 | 8.5 | 22000 | 18900 | 85.91% | 1.96 | 17800 | R-454B
216986132 | 1.92 | No | No | BRYANT HEATING AND COOLING SYSTEMS | HRCU-A-CB (Split System: Heat Pump with Remote Outdoor Unit-Air-Source) | Centrally-Ducted | 37MURAQ24AA3 | C36A***L15*+TXV | 935SB36040M17*** | 23000 | 15.2 | 9.5 | 8.5 | 21400 | 18700 | 87.38% | 1.96 | 17500 | R-454B
216989065 | 1.98 | No | No | BRYANT HEATING AND COOLING SYSTEMS | HRCU-A-CB (Split System: Heat Pump with Remote Outdoor Unit-Air-Source) | Centrally-Ducted | 37MURAQ24AA3 | V,C36H***P42*+TXV | 8(0,1)*SB36070M14*** | 23800 | 15.2 | 9.5 | 8.5 | 22600 | 19100 | 84.51% | 1.9 | 18000 | R-454B
216989647 | 1.87 | Yes | Yes | BRYANT HEATING AND COOLING SYSTEMS | HRCU-A-CB (Split System: Heat Pump with Remote Outdoor Unit-Air-Source) | Centrally-Ducted | 37MUHAQ24AA3 | PL36H***P44*+TXV | 8(0,1)*SB36045M14*** | 22400 | 16 | 11 | 8.5 | 19200 | 18300 | 95.31% | 1.96 | 16600 | R-454B
216989648 | 1.75 | Yes | Yes | BRYANT HEATING AND COOLING SYSTEMS | HRCU-A-CB (Split System: Heat Pump with Remote Outdoor Unit-Air-Source) | Centrally-Ducted | 37MUHAQ24AA3 | V,C36H***P03*+TXV | 8(0,1)*SB36070M14*** | 21000 | 16 | 10 | 8.5 | 19200 | 18300 | 95.31% | 1.96 | 16600 | R-454B
216989678 | 1.85 | Yes | Yes | BRYANT HEATING AND COOLING SYSTEMS | HRCU-A-CB (Split System: Heat Pump with Remote Outdoor Unit-Air-Source) | Centrally-Ducted | 37MUHAQ24AA3 | V,C36H***P42*+TXV | 82*SB36070V14*** | 22200 | 16 | 10.5 | 8.5 | 19400 | 18800 | 96.91% | 1.96 | 17000 | R-454B
213770858 | 1.95 | Yes | No | AIRQUEST | HRCU-A-CB (Split System: Heat Pump with Remote Outdoor Unit-Air-Source) | Centrally-Ducted | HVH825GKA2* | EA*4X36L17A*+WALLCON | *97CMN0601714B* | 23400 | 16 | 10.5 | 8.1 | 21600 | 16800 | 77.78% | 1.92 | 20800 | R-410A
213770908 | 1.95 | Yes | No | AIRQUEST | HRCU-A-CB (Split System: Heat Pump with Remote Outdoor Unit-Air-Source) | Centrally-Ducted | HVH825GKA2* | EA*4X36L21A*+WALLCON | *80CTL0451712B* | 23400 | 16 | 10.5 | 8.1 | 21600 | 16800 | 77.78% | 1.92 | 20800 | R-410A
216989077 | 1.97 | No | No | BRYANT HEATING AND COOLING SYSTEMS | HRCU-A-CB (Split System: Heat Pump with Remote Outdoor Unit-Air-Source) | Centrally-Ducted | 37MURAQ24AA3 | V,C36H175P14*+TXV | 8(0,1)*SB36070M17*** | 23600 | 15.2 | 9.5 | 9 | 23200 | 19200 | 82.76% | 2 | 18200 | R-454B
216989096 | 1.95 | No | No | BRYANT HEATING AND COOLING SYSTEMS | HRCU-A-CB (Split System: Heat Pump with Remote Outdoor Unit-Air-Source) | Centrally-Ducted | 37MURAQ24AA3 | C36A***L13*+TXV | 82*SB36070V14*** | 23400 | 15.2 | 9.5 | 9 | 23200 | 19200 | 82.76% | 1.98 | 18200 | R-454B
214862420 | 2.65 | Yes | Yes | BRYANT HEATING AND COOLING SYSTEMS | HRCU-A-CB (Split System: Heat Pump with Remote Outdoor Unit-Air-Source) | Centrally-Ducted | 288BNV037*0**B* | H,PG81936 | 987MC66120C24*** | 31800 | 18 | 11 | 8.1 | 30600 | 24400 | 79.74% | 1.98 | 30200 | R-410A
209550336 | 2.92 | Yes | No | CanAir | HRCU-A-C (Split System: Heat Pump with Remote Outdoor Unit with No Indoor Fan --Air Source) | Centrally-Ducted | MOE31U-36HFN1-M | MAC-36HWFN1-M |  | 35000 | 15.2 | 10 | 10 | 39000 | 32000 | 82.05% | 2 | 33000 | R-410A
216989640 | 1.83 | Yes | Yes | BRYANT HEATING AND COOLING SYSTEMS | HRCU-A-CB (Split System: Heat Pump with Remote Outdoor Unit-Air-Source) | Centrally-Ducted | 37MUHAQ24AA3 | V,C36H***P42*+TXV | 8(0,1)*SB36045M14*** | 22000 | 16 | 10.5 | 8.5 | 19400 | 18800 | 96.91% | 1.96 | 17000 | R-454B
216989642 | 1.85 | Yes | Yes | BRYANT HEATING AND COOLING SYSTEMS | HRCU-A-CB (Split System: Heat Pump with Remote Outdoor Unit-Air-Source) | Centrally-Ducted | 37MUHAQ24AA3 | C36A***L13*+TXV | 8(0,1)*SB36045M14*** | 22200 | 16 | 11 | 8.5 | 19200 | 18300 | 95.31% | 1.96 | 16600 | R-454B
216989651 | 1.87 | Yes | Yes | BRYANT HEATING AND COOLING SYSTEMS | HRCU-A-CB (Split System: Heat Pump with Remote Outdoor Unit-Air-Source) | Centrally-Ducted | 37MUHAQ24AA3 | C36A***L13*+TXV | 8(0,1)*SB36070M14*** | 22400 | 16 | 11 | 8.1 | 19200 | 18400 | 95.83% | 1.9 | 16600 | R-454B
216989674 | 1.87 | Yes | Yes | BRYANT HEATING AND COOLING SYSTEMS | HRCU-A-CB (Split System: Heat Pump with Remote Outdoor Unit-Air-Source) | Centrally-Ducted | 37MUHAQ24AA3 | C36A***L15*+TXV | 82*SB36045V14*** | 22400 | 16 | 11 | 8.1 | 19200 | 18000 | 93.75% | 1.85 | 16500 | R-454B
215940977 | 3.63 | Yes | Yes | AIRQUEST | HRCU-A-CB (Split System: Heat Pump with Remote Outdoor Unit-Air-Source) | Centrally-Ducted | H5H3V48*K*AAA* | EA*5X48M21A*+WALLCON | *97CTN0802120A* | 43500 | 20.5 | 10.5 | 9.5 | 48000 | 36600 | 76.25% | 1.92 | 39500 | R-454B
216986091 | 1.97 | No | No | BRYANT HEATING AND COOLING SYSTEMS | HRCU-A-CB (Split System: Heat Pump with Remote Outdoor Unit-Air-Source) | Centrally-Ducted | 37MURAQ24AA3 | PL36H175P15*+TXV | 926SB36060V14*** | 23600 | 15.2 | 9.5 | 8.5 | 22400 | 19000 | 84.82% | 1.9 | 17900 | R-454B
216989056 | 1.93 | No | No | BRYANT HEATING AND COOLING SYSTEMS | HRCU-A-CB (Split System: Heat Pump with Remote Outdoor Unit-Air-Source) | Centrally-Ducted | 37MURAQ24AA3 | V,C36H***P42*+TXV | 8(0,1)*SB36045M14*** | 23200 | 15.2 | 9.5 | 8.5 | 22600 | 19000 | 84.07% | 1.9 | 17900 | R-454B
213350745 | 3 | Yes | Yes | DNAIR | HRCU-A-CB (Split System: Heat Pump with Remote Outdoor Unit-Air-Source) | Centrally-Ducted | DNHP0036H-C | DNHU0036H-E |  | 36000 | 16 | 10 | 9.5 | 40000 | 34400 | 86% | 1.97 | 30400 | R-410A
212441675 | 2.78 | No | No | CHAMPION HEATING AND COOLING | HRCU-A-CB (Split System: Heat Pump with Remote Outdoor Unit-Air-Source) | Centrally-Ducted | HMH72B341 | H,YE8J936 | TM9Y120D20MP11 | 33400 | 16 | 9 | 8.4 | 30800 | 23400 | 75.97% | 2.06 | 24400 | R-410A
214290105 | 2.95 | No | No | THERMAL ZONE | HRCU-A-C (Split System: Heat Pump with Remote Outdoor Unit with No Indoor Fan --Air Source) | Centrally-Ducted | TZPLV362PA | H,GG33936+TD |  | 35400 | 15.2 | 9.5 | 8.35 | 36200 | 31200 | 86.19% | 1.8 | 26400 | R-410A
213078200 | 2.93 | Yes | No | COMFORTMAKER | HRCU-A-CB (Split System: Heat Pump with Remote Outdoor Unit-Air-Source) | Centrally-Ducted | DLCURAH36ABK | EA*4X42L24A* | *80MS(N,L)0702116A* | 35200 | 16.5 | 10 | 8.1 | 38500 | 35000 | 90.91% | 1.88 | 29400 | R-410A
215318926 | 3 | Yes | Yes | COMFORTMAKER | HRCU-A-CB (Split System: Heat Pump with Remote Outdoor Unit-Air-Source) | Centrally-Ducted | D5CURAH36AAK | D5FUAAH36XAK |  | 36000 | 16.2 | 10 | 8.7 | 36000 | 27000 | 75% | 2 | 24800 | R-454B
216989669 | 1.83 | Yes | Yes | BRYANT HEATING AND COOLING SYSTEMS | HRCU-A-CB (Split System: Heat Pump with Remote Outdoor Unit-Air-Source) | Centrally-Ducted | 37MUHAQ24AA3 | V,C36H***P42*+TXV | 82*SB36045V14*** | 22000 | 16 | 10.5 | 8.5 | 19400 | 18700 | 96.39% | 1.96 | 16900 | R-454B
209550328 | 2 | Yes | No | CanAir | HRCU-A-C (Split System: Heat Pump with Remote Outdoor Unit with No Indoor Fan --Air Source) | Centrally-Ducted | MOX430-24HFN1-MR0 | MAC-24HWDN1-MN0 |  | 24000 | 15.7 | 10 | 9.8 | 25600 | 18500 | 72.27% | 2.2 | 22000 | R-410A
214389926 | 3.75 | Yes | Yes | CARRIER | HRCU-A-CB (Split System: Heat Pump with Remote Outdoor Unit-Air-Source) | Centrally-Ducted | 25VNA448A*031* | H,PG48960 | 58TN*B110C21**20 | 45000 | 21 | 12 | 9.5 | 43500 | 35600 | 81.84% | 2.36 | 42000 | R-410A
209550334 | 2 | Yes | Yes | CanAir | HRCU-A-C (Split System: Heat Pump with Remote Outdoor Unit with No Indoor Fan --Air Source) | Centrally-Ducted | MOD30-24HFN1-MW | MAC-24HWDN1-MN0 |  | 24000 | 16.5 | 10.7 | 9.5 | 25000 | 20000 | 80% | 1.95 | 21000 | R-410A
216989086 | 1.92 | No | No | BRYANT HEATING AND COOLING SYSTEMS | HRCU-A-CB (Split System: Heat Pump with Remote Outdoor Unit-Air-Source) | Centrally-Ducted | 37MURAQ24AA3 | A24VBA*+TXV | 82*SB36045V14*** | 23000 | 15.2 | 9.5 | 8.5 | 22400 | 19000 | 84.82% | 1.9 | 17900 | R-454B
213350749 | 2.92 | Yes | No | DNAIR | HRCU-A-C (Split System: Heat Pump with Remote Outdoor Unit with No Indoor Fan --Air Source) | Centrally-Ducted | DNHP0036H-C | DNCL0036H-E |  | 35000 | 15.2 | 10 | 10 | 39000 | 32000 | 82.05% | 2 | 33000 | R-410A
216989067 | 1.98 | No | No | BRYANT HEATING AND COOLING SYSTEMS | HRCU-A-CB (Split System: Heat Pump with Remote Outdoor Unit-Air-Source) | Centrally-Ducted | 37MURAQ24AA3 | C36A***L13*+TXV | 8(0,1)*SB36070M14*** | 23800 | 15.2 | 9.5 | 8.5 | 22600 | 19100 | 84.51% | 1.9 | 18000 | R-454B
216989083 | 1.97 | No | No | BRYANT HEATING AND COOLING SYSTEMS | HRCU-A-CB (Split System: Heat Pump with Remote Outdoor Unit-Air-Source) | Centrally-Ducted | 37MURAQ24AA3 | V,C36H175P13*+TXV | 8(0,1)*SB36070M17*** | 23600 | 15.2 | 9.5 | 9 | 23200 | 19200 | 82.76% | 2 | 18200 | R-454B
216989090 | 1.97 | No | No | BRYANT HEATING AND COOLING SYSTEMS | HRCU-A-CB (Split System: Heat Pump with Remote Outdoor Unit-Air-Source) | Centrally-Ducted | 37MURAQ24AA3 | C36A***L15*+TXV | 82*SB36045V14*** | 23600 | 15.2 | 9.5 | 8.5 | 22400 | 18900 | 84.38% | 1.92 | 17800 | R-454B
216989092 | 1.97 | No | No | BRYANT HEATING AND COOLING SYSTEMS | HRCU-A-CB (Split System: Heat Pump with Remote Outdoor Unit-Air-Source) | Centrally-Ducted | 37MURAQ24AA3 | PL36H***P44*+TXV | 82*SB36045V14*** | 23600 | 15.2 | 9.5 | 8.5 | 22400 | 18900 | 84.38% | 1.92 | 17800 | R-454B
214311495 | 1.92 | Yes | Yes | THERMAL ZONE | HRCU-A-C (Split System: Heat Pump with Remote Outdoor Unit with No Indoor Fan --Air Source) | Centrally-Ducted | TZPLV242PA | H,RG21924+TD |  | 23000 | 16 | 10 | 8.8 | 23000 | 19600 | 85.22% | 1.84 | 19800 | R-410A
216989658 | 1.83 | Yes | Yes | BRYANT HEATING AND COOLING SYSTEMS | HRCU-A-CB (Split System: Heat Pump with Remote Outdoor Unit-Air-Source) | Centrally-Ducted | 37MUHAQ24AA3 | A36VCA*+TXV | 8(0,1)*SB36070M17*** | 22000 | 16 | 11 | 8.1 | 19200 | 18200 | 94.79% | 1.85 | 16500 | R-454B
213782186 | 2.72 | Yes | Yes | BRYANT HEATING AND COOLING SYSTEMS | HRCU-A-CB (Split System: Heat Pump with Remote Outdoor Unit-Air-Source) | Centrally-Ducted | 288BNV037*0**B* | CSPH*4812AL*+UI | 986TD66100C21*** | 32600 | 16.5 | 11 | 8.1 | 33000 | 24800 | 75.15% | 1.96 | 31400 | R-410A
216989058 | 1.95 | No | No | BRYANT HEATING AND COOLING SYSTEMS | HRCU-A-CB (Split System: Heat Pump with Remote Outdoor Unit-Air-Source) | Centrally-Ducted | 37MURAQ24AA3 | C36A***L13*+TXV | 8(0,1)*SB36045M14*** | 23400 | 15.2 | 9.5 | 8.5 | 22600 | 19000 | 84.07% | 1.9 | 17900 | R-454B
216494172 | 1.95 | Yes | Yes | BRYANT HEATING AND COOLING SYSTEMS | HRCU-A-CB (Split System: Heat Pump with Remote Outdoor Unit-Air-Source) | Centrally-Ducted | 290VAN024**AA* | CE(P,V)3621G34*+TXV | 986TD66120C24*** | 23400 | 16 | 10 | 8.5 | 22400 | 16100 | 71.88% | 1.88 | 18800 | R-454B
216621488 | 2 | Yes | Yes | CanAir | HRCU-A-C (Split System: Heat Pump with Remote Outdoor Unit with No Indoor Fan --Air Source) | Centrally-Ducted | 4CDH2024C21 | CEB-24MX1721 |  | 24000 | 16 | 10 | 9.5 | 25000 | 21000 | 84% | 1.8 | 19700 | R-454B
216976512 | 2.05 | Yes | Yes | BRYANT HEATING AND COOLING SYSTEMS | HRCU-A-CB (Split System: Heat Pump with Remote Outdoor Unit-Air-Source) | Centrally-Ducted | 37MURAQ24AA3 | PL36H***P44*+TXV | 83*CA36040C17*** | 24600 | 16 | 10 | 9 | 23000 | 19200 | 83.48% | 2.02 | 18200 | R-454B
216986118 | 1.97 | No | No | BRYANT HEATING AND COOLING SYSTEMS | HRCU-A-CB (Split System: Heat Pump with Remote Outdoor Unit-Air-Source) | Centrally-Ducted | 37MURAQ24AA3 | PL36H175P14*+TXV | 926TC36060V14*** | 23600 | 15.2 | 9.5 | 8.5 | 22400 | 19000 | 84.82% | 1.9 | 17900 | R-454B
213160452 | 3.75 | Yes | No | CanAir | HRCU-A-C (Split System: Heat Pump with Remote Outdoor Unit with No Indoor Fan --Air Source) | Centrally-Ducted | CDH2060C22 | MAC-60HWDN1-MN0** |  | 45000 | 15.2 | 10 | 9.2 | 55000 | 46500 | 84.55% | 1.8 | 37000 | R-410A
216987134 | 1.88 | Yes | Yes | BRYANT HEATING AND COOLING SYSTEMS | HRCU-A-CB (Split System: Heat Pump with Remote Outdoor Unit-Air-Source) | Centrally-Ducted | 37MUHAQ24AA3 | PL36H***P44*+TXV | 935SB36040M17*** | 22600 | 16 | 11 | 8.1 | 19200 | 18200 | 94.79% | 1.85 | 16700 | R-454B
211261788 | 1.49 | Yes | No | AIRQUEST | HRCU-A-CB (Split System: Heat Pump with Remote Outdoor Unit-Air-Source) | Centrally-Ducted | DLCURAH18ABK | EA*4X30L17A* | *96VTN0401712A* | 17900 | 15.5 | 10.5 | 8.5 | 18500 | 18500 | 100% | 2.22 | 12400 | R-410A
216720951 | 4.33 | Yes | Yes | CanAir | HRCU-A-C (Split System: Heat Pump with Remote Outdoor Unit with No Indoor Fan --Air Source) | Centrally-Ducted | 4CDH2060C21 | CEB-60MX2121 |  | 52000 | 16 | 10 | 8.5 | 56000 | 45000 | 80.36% | 1.8 | 37800 | R-454B
213076328 | 3.02 | Yes | No | COMFORTMAKER | HRCU-A-CB (Split System: Heat Pump with Remote Outdoor Unit-Air-Source) | Centrally-Ducted | DLCURAH36ABK | EN(A,D,W)4X48L21** | *95MSU1002122A* | 36200 | 16.5 | 10.5 | 8.1 | 38500 | 35000 | 90.91% | 2.02 | 29200 | R-410A
215449705 | 1.92 | Yes | Yes | CanAir | HRCU-A-CB (Split System: Heat Pump with Remote Outdoor Unit-Air-Source) | Centrally-Ducted | 4CDH2024C21 | 4CDH2024F21 |  | 23000 | 18.3 | 11.7 | 10 | 24000 | 21600 | 90% | 1.87 | 20000 | R-454B
215864132 | 2 | Yes | Yes | Cooper&Hunter | HRCU-A-CB (Split System: Heat Pump with Remote Outdoor Unit-Air-Source) | Centrally-Ducted | CH-RES24-230VO | CH-RS24MAHU |  | 24000 | 19.7 | 11.7 | 9 | 25000 | 18000 | 72% | 2.2 | 17600 | R-454B
213479416 | 2.92 | Yes | No | CanAir | HRCU-A-C (Split System: Heat Pump with Remote Outdoor Unit with No Indoor Fan --Air Source) | Centrally-Ducted | CDH2036C22 | MAC-36HWDN1-MN0 |  | 35000 | 15.2 | 10 | 8.5 | 36000 | 30000 | 83.33% | 1.8 | 27000 | R-410A
216989071 | 1.98 | No | No | BRYANT HEATING AND COOLING SYSTEMS | HRCU-A-CB (Split System: Heat Pump with Remote Outdoor Unit-Air-Source) | Centrally-Ducted | 37MURAQ24AA3 | V,C36H***P21*+TXV | 8(0,1)*SB36070M14*** | 23800 | 15.2 | 9.5 | 8.5 | 22600 | 19100 | 84.51% | 1.9 | 18000 | R-454B
216989085 | 1.92 | No | No | BRYANT HEATING AND COOLING SYSTEMS | HRCU-A-CB (Split System: Heat Pump with Remote Outdoor Unit-Air-Source) | Centrally-Ducted | 37MURAQ24AA3 | V,C36H***P42*+TXV | 82*SB36045V14*** | 23000 | 15.2 | 9.5 | 8.5 | 22400 | 18900 | 84.38% | 1.92 | 17800 | R-454B
216986133 | 1.92 | No | No | BRYANT HEATING AND COOLING SYSTEMS | HRCU-A-CB (Split System: Heat Pump with Remote Outdoor Unit-Air-Source) | Centrally-Ducted | 37MURAQ24AA3 | PL36H***P44*+TXV | 935SB36040M17*** | 23000 | 15.2 | 9.5 | 8.5 | 21400 | 18700 | 87.38% | 1.96 | 17500 | R-454B
216989089 | 1.97 | No | No | BRYANT HEATING AND COOLING SYSTEMS | HRCU-A-CB (Split System: Heat Pump with Remote Outdoor Unit-Air-Source) | Centrally-Ducted | 37MURAQ24AA3 | PL36H175P15*+TXV | 82*SB36045V14*** | 23600 | 15.2 | 9.5 | 8.5 | 22400 | 18900 | 84.38% | 1.92 | 17800 | R-454B
213080020 | 2.98 | Yes | No | COMFORTMAKER | HRCU-A-CB (Split System: Heat Pump with Remote Outdoor Unit-Air-Source) | Centrally-Ducted | DLCURAH36ABK | EA*4X37L17A* | *96MSN0801716A* | 35800 | 15.5 | 10 | 8.1 | 38500 | 35000 | 90.91% | 2 | 29400 | R-410A
213080068 | 2.98 | Yes | No | COMFORTMAKER | HRCU-A-CB (Split System: Heat Pump with Remote Outdoor Unit-Air-Source) | Centrally-Ducted | DLCURAH36ABK | EA*4X48L21A* | *96MSN0801716A* | 35800 | 15.5 | 10 | 8.5 | 38000 | 34800 | 91.58% | 2.02 | 29000 | R-410A
216997179 | 3.92 | Yes | Yes | CARRIER | HRCU-A-CB (Split System: Heat Pump with Remote Outdoor Unit-Air-Source) | Centrally-Ducted | 27VNA154A*030* | H,PG35*48+TXV | 58TN*B070C17**16 | 47000 | 18 | 11 | 10.5 | 49500 | 50500 | 102% | 2 | 48500 | R-454B
213080551 | 2.93 | No | No | AIRQUEST | HRCU-A-CB (Split System: Heat Pump with Remote Outdoor Unit-Air-Source) | Centrally-Ducted | DLCURAH36ABK | EA*4X42L21A* | *95MSU0401712A* | 35200 | 15.2 | 9.5 | 8.1 | 39000 | 35200 | 90.26% | 1.88 | 29600 | R-410A
216367899 | 2.9 | No | No | BRYANT HEATING AND COOLING SYSTEMS | HRCU-A-CB (Split System: Heat Pump with Remote Outdoor Unit-Air-Source) | Centrally-Ducted | 38MURAQ36AB3* | V,C36H175P139 | 935SB48060M17*** | 34800 | 16 | 9.5 | 8.1 | 36800 | 34600 | 94.02% | 1.86 | 28400 | R-410A
216989657 | 1.93 | Yes | Yes | BRYANT HEATING AND COOLING SYSTEMS | HRCU-A-CB (Split System: Heat Pump with Remote Outdoor Unit-Air-Source) | Centrally-Ducted | 37MUHAQ24AA3 | PL36H210P29*+TXV | 8(0,1)*SB36070M17*** | 23200 | 16 | 11 | 8.5 | 19000 | 18000 | 94.74% | 1.96 | 16500 | R-454B
207805675 | 4.5 | Yes | Yes | AMERICAN STANDARD | HRCU-A-CB (Split System: Heat Pump with Remote Outdoor Unit-Air-Source) | Centrally-Ducted | 4A6V0X60A1 | 4PX*DU60BS3+P0V0D000M50SC+RP |  | 54000 | 19.5 | 12 | 8.2 | 51500 | 39000 | 75.73% | 1.75 | 49500 | R-410A
216988966 | 1.48 | Yes | No | BRYANT HEATING AND COOLING SYSTEMS | HRCU-A-CB (Split System: Heat Pump with Remote Outdoor Unit-Air-Source) | Centrally-Ducted | 37MUHAQ18AA3 | PL36H175P15*+TXV | 8(0,1)*SB36045M14*** | 17700 | 15.2 | 10.5 | 10.5 | 18200 | 17300 | 95.05% | 2 | 13800 | R-454B
216989100 | 1.98 | Yes | No | BRYANT HEATING AND COOLING SYSTEMS | HRCU-A-CB (Split System: Heat Pump with Remote Outdoor Unit-Air-Source) | Centrally-Ducted | 37MURAQ24AA3 | V,C36H***P21*+TXV | 82*SB36070V14*** | 23800 | 15.2 | 10 | 8.5 | 22400 | 19000 | 84.82% | 1.92 | 17800 | R-454B
216987072 | 1.83 | Yes | No | BRYANT HEATING AND COOLING SYSTEMS | HRCU-A-CB (Split System: Heat Pump with Remote Outdoor Unit-Air-Source) | Centrally-Ducted | 37MUHAQ24AA3 | PL36H175P15*+TXV | 926SB30040V14*** | 22000 | 15.2 | 10.5 | 8.5 | 19200 | 18100 | 94.27% | 1.96 | 16600 | R-454B
216987087 | 1.77 | Yes | No | BRYANT HEATING AND COOLING SYSTEMS | HRCU-A-CB (Split System: Heat Pump with Remote Outdoor Unit-Air-Source) | Centrally-Ducted | 37MUHAQ24AA3 | V,C36H***P03*+TXV | 926SB36060V14*** | 21200 | 15.2 | 10 | 8.5 | 19400 | 18700 | 96.39% | 1.96 | 16900 | R-454B
216987105 | 1.92 | Yes | Yes | BRYANT HEATING AND COOLING SYSTEMS | HRCU-A-CB (Split System: Heat Pump with Remote Outdoor Unit-Air-Source) | Centrally-Ducted | 37MUHAQ24AA3 | PL36H210P29*+TXV | 926TC36040V17*** | 23000 | 16 | 11 | 8.5 | 19200 | 18200 | 94.79% | 1.98 | 16700 | R-454B
216987124 | 1.87 | Yes | Yes | BRYANT HEATING AND COOLING SYSTEMS | HRCU-A-CB (Split System: Heat Pump with Remote Outdoor Unit-Air-Source) | Centrally-Ducted | 37MUHAQ24AA3 | PL36H***P44*+TXV | 926TC36060V14*** | 22400 | 16 | 11 | 8.1 | 19200 | 18100 | 94.27% | 1.85 | 16600 | R-454B
214311500 | 2.97 | No | No | THERMAL ZONE | HRCU-A-C (Split System: Heat Pump with Remote Outdoor Unit with No Indoor Fan --Air Source) | Centrally-Ducted | TZPLV362PA | H,RG8J936+TD |  | 35600 | 15.2 | 9.5 | 8.45 | 36400 | 31200 | 85.71% | 1.82 | 26400 | R-410A
213080320 | 3.05 | Yes | Yes | COMFORTMAKER | HRCU-A-CB (Split System: Heat Pump with Remote Outdoor Unit-Air-Source) | Centrally-Ducted | DLCURAH36ABK | EA*4X43L21A* | *96MSN1002120A* | 36600 | 16 | 10 | 8.5 | 38500 | 34800 | 90.39% | 2.1 | 29200 | R-410A
216989673 | 1.88 | Yes | Yes | BRYANT HEATING AND COOLING SYSTEMS | HRCU-A-CB (Split System: Heat Pump with Remote Outdoor Unit-Air-Source) | Centrally-Ducted | 37MUHAQ24AA3 | PL36H175P15*+TXV | 82*SB36045V14*** | 22600 | 16 | 11 | 8.1 | 19200 | 18000 | 93.75% | 1.85 | 16500 | R-454B
212927288 | 2.83 | Yes | Yes | CHAMPION HEATING AND COOLING | HRCU-A-CB (Split System: Heat Pump with Remote Outdoor Unit-Air-Source) | Centrally-Ducted | HMH72B341 | H,YG9J936 | TM9E080B12MP12 | 34000 | 17 | 10 | 8.5 | 32200 | 23600 | 73.29% | 2.06 | 24400 | R-410A
215318922 | 4.5 | Yes | Yes | COMFORTMAKER | HRCU-A-CB (Split System: Heat Pump with Remote Outdoor Unit-Air-Source) | Centrally-Ducted | D5CUHAH60AAK | D5FUHAH60XAK |  | 54000 | 17.5 | 12 | 9.5 | 55000 | 54000 | 98.18% | 1.9 | 35000 | R-454B
214279623 | 3.29 | Yes | No | WESTINGHOUSE | HRCU-A-C (Split System: Heat Pump with Remote Outdoor Unit with No Indoor Fan --Air Source) | Centrally-Ducted | WHM48SZA21S | M48E679+TD |  | 39500 | 15.2 | 11 | 8.55 | 40000 | 34200 | 85.5% | 1.94 | 30200 | R-410A
214279625 | 3.29 | Yes | No | WESTINGHOUSE | HRCU-A-C (Split System: Heat Pump with Remote Outdoor Unit with No Indoor Fan --Air Source) | Centrally-Ducted | WHM48SZA21S | M60E679+TD |  | 39500 | 15.2 | 11 | 8.55 | 40000 | 34200 | 85.5% | 1.94 | 30200 | R-410A
214279630 | 3.29 | Yes | No | WESTINGHOUSE | HRCU-A-C (Split System: Heat Pump with Remote Outdoor Unit with No Indoor Fan --Air Source) | Centrally-Ducted | WHM48SZA21S | M60E49(1,2)+TXV+TD |  | 39500 | 15.2 | 11 | 8.55 | 40000 | 34200 | 85.5% | 1.94 | 30200 | R-410A
214604338 | 2.45 | Yes | No | MIDEA | HRCU-A-C (Split System: Heat Pump with Remote Outdoor Unit with No Indoor Fan --Air Source) | Centrally-Ducted | 38MURAQ30AB3 | HG7J930+TD |  | 29400 | 15.2 | 10 | 9.35 | 31200 | 26600 | 85.26% | 1.8 | 21600 | R-410A
214862430 | 3.71 | Yes | Yes | CHAMPION HEATING AND COOLING | HRCU-A-CB (Split System: Heat Pump with Remote Outdoor Unit-Air-Source) | Centrally-Ducted | HH860E2S11 | H,YG84*60+TXV | Z8ES080C16SMPS1 | 44500 | 18 | 12 | 8.5 | 42500 | 33000 | 77.65% | 2 | 32000 | R-454B
216984613 | 2.7 | Yes | Yes | BRYANT HEATING AND COOLING SYSTEMS | HRCU-A-CB (Split System: Heat Pump with Remote Outdoor Unit-Air-Source) | Centrally-Ducted | 293VAN036**AA* | V,C36H175P14*+TXV | 987TA42080C17*** | 32400 | 19 | 11 | 9.5 | 33600 | 26800 | 79.76% | 2 | 30000 | R-454B
213770958 | 1.97 | Yes | No | AIRQUEST | HRCU-A-CB (Split System: Heat Pump with Remote Outdoor Unit-Air-Source) | Centrally-Ducted | HVH825GKA2* | EA*4X36L21A*+WALLCON | *95CSU0601716B* | 23600 | 16.5 | 10.5 | 8.1 | 21600 | 16700 | 77.31% | 1.94 | 20800 | R-410A
213771058 | 2.02 | Yes | Yes | AIRQUEST | HRCU-A-CB (Split System: Heat Pump with Remote Outdoor Unit-Air-Source) | Centrally-Ducted | HVH825GKA2* | EA*4X37L17A*+WALLCON | *80CTL0901716B* | 24200 | 16.5 | 11 | 8.1 | 21400 | 16700 | 78.04% | 2 | 20800 | R-410A
211230631 | 3.03 | Yes | No | COMFORTMAKER | HRCU-A-CB (Split System: Heat Pump with Remote Outdoor Unit-Air-Source) | Centrally-Ducted | DLCURAH36ABK | EN(A,D)4X48L24** | *92ESN1202420A* | 36400 | 16 | 10.5 | 8.1 | 38500 | 34800 | 90.39% | 2.04 | 29200 | R-410A
216989079 | 1.97 | No | No | BRYANT HEATING AND COOLING SYSTEMS | HRCU-A-CB (Split System: Heat Pump with Remote Outdoor Unit-Air-Source) | Centrally-Ducted | 37MURAQ24AA3 | V,C36H175P15*+TXV | 8(0,1)*SB36070M17*** | 23600 | 15.2 | 9.5 | 9 | 23200 | 19200 | 82.76% | 2 | 18200 | R-454B
216989093 | 1.88 | No | No | BRYANT HEATING AND COOLING SYSTEMS | HRCU-A-CB (Split System: Heat Pump with Remote Outdoor Unit-Air-Source) | Centrally-Ducted | 37MURAQ24AA3 | V,C36H***P03*+TXV | 82*SB36070V14*** | 22600 | 15.2 | 9.5 | 9 | 23200 | 19200 | 82.76% | 1.98 | 18200 | R-454B
212391377 | 4.42 | Yes | Yes | TRANE | HRCU-A-CB (Split System: Heat Pump with Remote Outdoor Unit-Air-Source) | Centrally-Ducted | 4TWV7X60A1 | TAMXB0C60V51 |  | 53000 | 17.1 | 12 | 8.2 | 52000 | 39500 | 75.96% | 1.77 | 49000 | R-410A
216989661 | 1.85 | Yes | Yes | BRYANT HEATING AND COOLING SYSTEMS | HRCU-A-CB (Split System: Heat Pump with Remote Outdoor Unit-Air-Source) | Centrally-Ducted | 37MUHAQ24AA3 | V,C36H175P14*+TXV | 8(0,1)*SB36070M17*** | 22200 | 16 | 11 | 8.1 | 19200 | 18200 | 94.79% | 1.85 | 16500 | R-454B
216989679 | 1.85 | Yes | Yes | BRYANT HEATING AND COOLING SYSTEMS | HRCU-A-CB (Split System: Heat Pump with Remote Outdoor Unit-Air-Source) | Centrally-Ducted | 37MUHAQ24AA3 | A24VBA*+TXV | 82*SB36070V14*** | 22200 | 16 | 10.5 | 8.5 | 19400 | 18800 | 96.91% | 1.96 | 17000 | R-454B
211644140 | 2.5 | Yes | No | CanAir | HRCU-A-C (Split System: Heat Pump with Remote Outdoor Unit with No Indoor Fan --Air Source) | Centrally-Ducted | CDH2030C21 | MAC-36HWFN1-M |  | 30000 | 15.5 | 10.5 | 9.7 | 33000 | 27000 | 81.82% | 1.85 | 22600 | R-410A
213350748 | 2.5 | Yes | No | DNAIR | HRCU-A-C (Split System: Heat Pump with Remote Outdoor Unit with No Indoor Fan --Air Source) | Centrally-Ducted | DNHP0030H-C | DNCL0030H-E |  | 30000 | 15.5 | 10.5 | 9.7 | 33000 | 27000 | 81.82% | 1.85 | 22600 | R-410A
216989087 | 1.93 | No | No | BRYANT HEATING AND COOLING SYSTEMS | HRCU-A-CB (Split System: Heat Pump with Remote Outdoor Unit-Air-Source) | Centrally-Ducted | 37MURAQ24AA3 | C36A***L13*+TXV | 82*SB36045V14*** | 23200 | 15.2 | 9.5 | 8.5 | 22400 | 19000 | 84.82% | 1.9 | 17900 | R-454B
216989675 | 1.83 | Yes | Yes | BRYANT HEATING AND COOLING SYSTEMS | HRCU-A-CB (Split System: Heat Pump with Remote Outdoor Unit-Air-Source) | Centrally-Ducted | 37MUHAQ24AA3 | V,C36H***P21*+TXV | 82*SB36045V14*** | 22000 | 16 | 10.5 | 8.5 | 19400 | 18700 | 96.39% | 1.96 | 16900 | R-454B
214389867 | 2 | Yes | Yes | CARRIER | HRCU-A-CB (Split System: Heat Pump with Remote Outdoor Unit-Air-Source) | Centrally-Ducted | 25VNA424A*031* | H,PG53936 | 58TN*B045C17**12 | 24000 | 20 | 13 | 10.5 | 25000 | 19500 | 78% | 2.52 | 23800 | R-410A
214389885 | 1.97 | Yes | Yes | CARRIER | HRCU-A-CB (Split System: Heat Pump with Remote Outdoor Unit-Air-Source) | Centrally-Ducted | 25VNA424A*031* | H,PG34936 | 58TN*B090C21**20 | 23600 | 20 | 13 | 10.5 | 25000 | 19300 | 77.2% | 2.48 | 23800 | R-410A
212982091 | 2.97 | Yes | Yes | HEIL | HRCU-A-CB (Split System: Heat Pump with Remote Outdoor Unit-Air-Source) | Centrally-Ducted | DLCURAH36ABK | EA*4X48L21A* | *80MSU0401712A* | 35600 | 16 | 10 | 8.5 | 37800 | 34600 | 91.53% | 2.04 | 28800 | R-410A
214826090 | 3.83 | Yes | Yes | CHAMPION HEATING AND COOLING | HRCU-A-CB (Split System: Heat Pump with Remote Outdoor Unit-Air-Source) | Centrally-Ducted | HH860E2S11 | V,Y48H175P38*+TXV+AEFE4B* |  | 46000 | 19 | 12 | 9 | 44000 | 33600 | 76.36% | 2.1 | 34600 | R-454B
214826093 | 3.83 | Yes | Yes | CHAMPION HEATING AND COOLING | HRCU-A-CB (Split System: Heat Pump with Remote Outdoor Unit-Air-Source) | Centrally-Ducted | HH860E2S11 | H,YG84*48+TXV+AEFE4B* |  | 46000 | 19 | 12 | 9 | 44000 | 33600 | 76.36% | 2.1 | 34600 | R-454B
208141205 | 1.5 | Yes | Yes | Cooper&Hunter | HRCU-A-CB (Split System: Heat Pump with Remote Outdoor Unit-Air-Source) | Centrally-Ducted | CH-HPR18-230VO | CH-M18AHU |  | 18000 | 17.6 | 11.7 | 9.6 | 19000 | 17000 | 89.47% | 2 | 15400 | R-410A
215864131 | 1.5 | Yes | Yes | Cooper&Hunter | HRCU-A-CB (Split System: Heat Pump with Remote Outdoor Unit-Air-Source) | Centrally-Ducted | CH-RES18-230VO | CH-RS18MAHU |  | 18000 | 18.5 | 12.1 | 9.8 | 18000 | 13000 | 72.22% | 2.3 | 13200 | R-454B
216621487 | 2 | Yes | Yes | CanAir | HRCU-A-C (Split System: Heat Pump with Remote Outdoor Unit with No Indoor Fan --Air Source) | Centrally-Ducted | 4CDH2024C21 | CEB-24MX1421 |  | 24000 | 16 | 10 | 9.5 | 25000 | 21000 | 84% | 1.8 | 19700 | R-454B
216989094 | 1.95 | No | No | BRYANT HEATING AND COOLING SYSTEMS | HRCU-A-CB (Split System: Heat Pump with Remote Outdoor Unit-Air-Source) | Centrally-Ducted | 37MURAQ24AA3 | V,C36H***P42*+TXV | 82*SB36070V14*** | 23400 | 15.2 | 9.5 | 9 | 23200 | 19200 | 82.76% | 1.98 | 18200 | R-454B
216621486 | 1.5 | Yes | Yes | CanAir | HRCU-A-C (Split System: Heat Pump with Remote Outdoor Unit with No Indoor Fan --Air Source) | Centrally-Ducted | 4CDH2018C21 | CEB-24MX1721 |  | 18000 | 16.1 | 11.7 | 9.5 | 19000 | 18000 | 94.74% | 2.06 | 15200 | R-454B
216987090 | 1.82 | Yes | Yes | BRYANT HEATING AND COOLING SYSTEMS | HRCU-A-CB (Split System: Heat Pump with Remote Outdoor Unit-Air-Source) | Centrally-Ducted | 37MUHAQ24AA3 | C36A***L13*+TXV | 926SB36060V14*** | 21800 | 16 | 10.5 | 8.5 | 19400 | 18800 | 96.91% | 1.98 | 17000 | R-454B
216989644 | 1.87 | Yes | Yes | BRYANT HEATING AND COOLING SYSTEMS | HRCU-A-CB (Split System: Heat Pump with Remote Outdoor Unit-Air-Source) | Centrally-Ducted | 37MUHAQ24AA3 | PL36H175P15*+TXV | 8(0,1)*SB36045M14*** | 22400 | 16 | 11 | 8.5 | 19200 | 18300 | 95.31% | 1.96 | 16600 | R-454B
216989646 | 1.87 | Yes | Yes | BRYANT HEATING AND COOLING SYSTEMS | HRCU-A-CB (Split System: Heat Pump with Remote Outdoor Unit-Air-Source) | Centrally-Ducted | 37MUHAQ24AA3 | V,C36H***P21*+TXV | 8(0,1)*SB36045M14*** | 22400 | 16 | 11 | 8.5 | 19200 | 18300 | 95.31% | 1.96 | 16600 | R-454B
216621493 | 3 | Yes | No | CanAir | HRCU-A-C (Split System: Heat Pump with Remote Outdoor Unit with No Indoor Fan --Air Source) | Centrally-Ducted | 4CDH2036C21 | CEB-36MX2121 |  | 36000 | 15.8 | 10.7 | 9.4 | 38000 | 36000 | 94.74% | 1.9 | 29200 | R-454B
216989665 | 1.85 | Yes | Yes | BRYANT HEATING AND COOLING SYSTEMS | HRCU-A-CB (Split System: Heat Pump with Remote Outdoor Unit-Air-Source) | Centrally-Ducted | 37MUHAQ24AA3 | C36A***L15*+TXV | 8(0,1)*SB36070M17*** | 22200 | 16 | 11 | 8.1 | 19200 | 18200 | 94.79% | 1.85 | 16500 | R-454B
216989667 | 1.85 | Yes | Yes | BRYANT HEATING AND COOLING SYSTEMS | HRCU-A-CB (Split System: Heat Pump with Remote Outdoor Unit-Air-Source) | Centrally-Ducted | 37MUHAQ24AA3 | V,C36H175P13*+TXV | 8(0,1)*SB36070M17*** | 22200 | 16 | 10.5 | 8.5 | 19400 | 18800 | 96.91% | 1.96 | 17000 | R-454B
213779436 | 2.68 | Yes | Yes | BRYANT HEATING AND COOLING SYSTEMS | HRCU-A-CB (Split System: Heat Pump with Remote Outdoor Unit-Air-Source) | Centrally-Ducted | 288BNV037*0**A* | CAP**4821AL*+UI | 987MC42080C17*** | 32200 | 17 | 11 | 8.1 | 32600 | 25000 | 76.69% | 1.94 | 31600 | R-410A
213780036 | 2.72 | Yes | Yes | BRYANT HEATING AND COOLING SYSTEMS | HRCU-A-CB (Split System: Heat Pump with Remote Outdoor Unit-Air-Source) | Centrally-Ducted | 288BNV037*0**A* | CSPH*4212AL*+UI | 88*TB66135C24*** | 32600 | 16.5 | 11 | 8.1 | 33000 | 24600 | 74.55% | 1.96 | 31400 | R-410A
213780856 | 2.73 | Yes | Yes | BRYANT HEATING AND COOLING SYSTEMS | HRCU-A-CB (Split System: Heat Pump with Remote Outdoor Unit-Air-Source) | Centrally-Ducted | 288BNV037*0**B* | CAP**3721AL*+UI | 88*TB48070C17*** | 32800 | 17 | 11 | 8.5 | 33000 | 25200 | 76.36% | 1.96 | 31800 | R-410A
213780906 | 2.72 | Yes | Yes | BRYANT HEATING AND COOLING SYSTEMS | HRCU-A-CB (Split System: Heat Pump with Remote Outdoor Unit-Air-Source) | Centrally-Ducted | 288BNV037*0**B* | CAP**3721AL*+UI | 987MC42060C17*** | 32600 | 16.5 | 11 | 8.1 | 33200 | 25400 | 76.51% | 1.94 | 32000 | R-410A
213781256 | 2.73 | Yes | Yes | BRYANT HEATING AND COOLING SYSTEMS | HRCU-A-CB (Split System: Heat Pump with Remote Outdoor Unit-Air-Source) | Centrally-Ducted | 288BNV037*0**B* | CAP**4321AL*+UI | 986TD42080C17*** | 32800 | 17 | 11 | 8.5 | 32800 | 25200 | 76.83% | 1.96 | 31800 | R-410A
213781326 | 2.68 | Yes | Yes | BRYANT HEATING AND COOLING SYSTEMS | HRCU-A-CB (Split System: Heat Pump with Remote Outdoor Unit-Air-Source) | Centrally-Ducted | 288BNV037*0**B* | CAP**4821AL*+UI | 935CB48060C17*** | 32200 | 17 | 11 | 8.1 | 32600 | 25000 | 76.69% | 1.94 | 31600 | R-410A
214629142 | 2.88 | No | No | CARRIER | HRCU-A-CB (Split System: Heat Pump with Remote Outdoor Unit-Air-Source) | Centrally-Ducted | 38MURAQ36AB3* | PL36H175P149 | 58TP*B045V14**12 | 34600 | 16 | 9.5 | 8.1 | 36800 | 34600 | 94.02% | 1.94 | 28400 | R-410A
214629176 | 2.88 | No | No | CARRIER | HRCU-A-CB (Split System: Heat Pump with Remote Outdoor Unit-Air-Source) | Centrally-Ducted | 38MURAQ36AB3* | A36VCA+TXV | 58TP*B070V17**16 | 34600 | 16 | 9.5 | 8.5 | 36200 | 34400 | 95.03% | 2.02 | 28000 | R-410A
214629209 | 2.93 | No | No | CARRIER | HRCU-A-CB (Split System: Heat Pump with Remote Outdoor Unit-Air-Source) | Centrally-Ducted | 38MURAQ36AB3* | C36A***L159 | 59SC6A060M17**16 | 35200 | 15.2 | 9.5 | 8.5 | 36800 | 34800 | 94.57% | 1.88 | 28400 | R-410A
214629226 | 2.9 | No | No | CARRIER | HRCU-A-CB (Split System: Heat Pump with Remote Outdoor Unit-Air-Source) | Centrally-Ducted | 38MURAQ36AB3* | V,C36H175P159 | 59SC6A080M17**16 | 34800 | 16 | 9.5 | 8.1 | 36800 | 34600 | 94.02% | 1.98 | 28200 | R-410A
214629277 | 2.85 | No | No | CARRIER | HRCU-A-CB (Split System: Heat Pump with Remote Outdoor Unit-Air-Source) | Centrally-Ducted | 38MURAQ36AB3* | PL36H175P149 | 59SU5B040M17**12 | 34200 | 15.2 | 9.5 | 8.5 | 36800 | 34600 | 94.02% | 2.04 | 28200 | R-410A
214629343 | 3.02 | Yes | No | CARRIER | HRCU-A-CB (Split System: Heat Pump with Remote Outdoor Unit-Air-Source) | Centrally-Ducted | 38MURAQ36AB3* | PL36H210P299 | 59SU5B100M21**22 | 36200 | 16 | 10.5 | 8.1 | 36800 | 34600 | 94.02% | 2.02 | 28200 | R-410A
213077149 | 3.02 | Yes | Yes | COMFORTMAKER | HRCU-A-CB (Split System: Heat Pump with Remote Outdoor Unit-Air-Source) | Centrally-Ducted | DLCURAH36ABK | EA*4X37L21A* | *96VSN1002120B* | 36200 | 16 | 10 | 8.5 | 38000 | 34800 | 91.58% | 2.04 | 29000 | R-410A
213077567 | 2.97 | Yes | No | COMFORTMAKER | HRCU-A-CB (Split System: Heat Pump with Remote Outdoor Unit-Air-Source) | Centrally-Ducted | DLCURAH36ABK | EN(A,D,W)4X48L21** | *96VTN0802120B* | 35600 | 16.5 | 10 | 8.1 | 38500 | 34800 | 90.39% | 1.98 | 29200 | R-410A
213077715 | 3.05 | Yes | Yes | COMFORTMAKER | HRCU-A-CB (Split System: Heat Pump with Remote Outdoor Unit-Air-Source) | Centrally-Ducted | DLCURAH36ABK | EA*4X37L21A* | *96VTN1002122B* | 36600 | 16.5 | 10 | 8.5 | 38000 | 34800 | 91.58% | 2.08 | 29000 | R-410A
213078284 | 3.02 | Yes | Yes | COMFORTMAKER | HRCU-A-CB (Split System: Heat Pump with Remote Outdoor Unit-Air-Source) | Centrally-Ducted | DLCURAH36ABK | EA*4X37L17A* | *80MS(N,L)0901714A* | 36200 | 16 | 10 | 8.5 | 38500 | 35000 | 90.91% | 2.02 | 29400 | R-410A
216988984 | 1.47 | Yes | No | BRYANT HEATING AND COOLING SYSTEMS | HRCU-A-CB (Split System: Heat Pump with Remote Outdoor Unit-Air-Source) | Centrally-Ducted | 37MUHAQ18AA3 | PL36H175P15*+TXV | 8(0,1)*SB36070M17*** | 17600 | 15.2 | 11 | 11 | 18200 | 17300 | 95.05% | 1.98 | 13800 | R-454B
216980839 | 4 | Yes | Yes | InfinityLiving | HRCU-A-CB (Split System: Heat Pump with Remote Outdoor Unit-Air-Source) | Centrally-Ducted | EZ-48-HPB | EZ-48-AHB |  | 48000 | 16.5 | 10.5 | 9.5 | 50000 | 46000 | 92% | 1.9 | 37000 | R-454B
213349053 | 1.38 | Yes | Yes | GOODMAN | HRCU-A-CB (Split System: Heat Pump with Remote Outdoor Unit-Air-Source) | Centrally-Ducted | GSZS601810A* | CA*EA2422*4A* | G*VS960603BUA* | 16600 | 17.5 | 10.9 | 8.5 | 17400 | 13000 | 74.71% | 2.1 | 10800 | R-410A
211227624 | 2.97 | Yes | No | HEIL | HRCU-A-CB (Split System: Heat Pump with Remote Outdoor Unit-Air-Source) | Centrally-Ducted | DLCURAH36ABK | EA*4X42L21A* | *96VSN1002120A* | 35600 | 16 | 10 | 8.1 | 38500 | 35000 | 90.91% | 1.88 | 29400 | R-410A
211227962 | 2.93 | Yes | No | HEIL | HRCU-A-CB (Split System: Heat Pump with Remote Outdoor Unit-Air-Source) | Centrally-Ducted | DLCURAH36ABK | EA*4X42L24A* | *92ESN0802120A* | 35200 | 16.5 | 10 | 8.1 | 38500 | 35000 | 90.91% | 1.88 | 29200 | R-410A
214389974 | 2.7 | Yes | Yes | CARRIER | HRCU-A-CB (Split System: Heat Pump with Remote Outdoor Unit-Air-Source) | Centrally-Ducted | 25VNA837A*031* | H,PG53936 | 58TN*B090C21**20 | 32400 | 18 | 11.5 | 8.5 | 30400 | 24400 | 80.26% | 2 | 30200 | R-410A
214271902 | 1.95 | Yes | Yes | CARRIER | HRCU-A-CB (Split System: Heat Pump with Remote Outdoor Unit-Air-Source) | Centrally-Ducted | 25VNA825A*032* | V,C36H***P219 | 58TN*B070C14**12 | 23400 | 16 | 11 | 8.1 | 20000 | 16300 | 81.5% | 1.92 | 19800 | R-410A
214271904 | 2 | Yes | No | CARRIER | HRCU-A-CB (Split System: Heat Pump with Remote Outdoor Unit-Air-Source) | Centrally-Ducted | 25VNA825A*032* | PL36H***P449 | 58TN*B070C14**12 | 24000 | 17 | 10.5 | 8.1 | 19600 | 16200 | 82.65% | 2.02 | 19600 | R-410A
216989663 | 1.85 | Yes | Yes | BRYANT HEATING AND COOLING SYSTEMS | HRCU-A-CB (Split System: Heat Pump with Remote Outdoor Unit-Air-Source) | Centrally-Ducted | 37MUHAQ24AA3 | V,C36H175P15*+TXV | 8(0,1)*SB36070M17*** | 22200 | 16 | 11 | 8.1 | 19200 | 18200 | 94.79% | 1.85 | 16500 | R-454B
213781356 | 2.7 | Yes | Yes | BRYANT HEATING AND COOLING SYSTEMS | HRCU-A-CB (Split System: Heat Pump with Remote Outdoor Unit-Air-Source) | Centrally-Ducted | 288BNV037*0**B* | CAP**4821AL*+UI | 987MC66100C21*** | 32400 | 17 | 11 | 8.1 | 32600 | 24800 | 76.07% | 1.98 | 31200 | R-410A
213781376 | 2.68 | Yes | Yes | BRYANT HEATING AND COOLING SYSTEMS | HRCU-A-CB (Split System: Heat Pump with Remote Outdoor Unit-Air-Source) | Centrally-Ducted | 288BNV037*0**B* | CAP**4821AL*+UI | 986TD42080C17*** | 32200 | 17 | 11 | 8.1 | 32800 | 25000 | 76.22% | 1.96 | 31400 | R-410A
216984652 | 3.71 | Yes | Yes | BRYANT HEATING AND COOLING SYSTEMS | HRCU-A-CB (Split System: Heat Pump with Remote Outdoor Unit-Air-Source) | Centrally-Ducted | 293VAN048**AA* | C60A***L19*+TXV | 987TA66100C21*** | 44500 | 21 | 11 | 9.5 | 46000 | 36000 | 78.26% | 2 | 38000 | R-454B
213780086 | 2.7 | Yes | Yes | BRYANT HEATING AND COOLING SYSTEMS | HRCU-A-CB (Split System: Heat Pump with Remote Outdoor Unit-Air-Source) | Centrally-Ducted | 288BNV037*0**A* | CSPH*4212AL*+UI | 987MC66120C24*** | 32400 | 16.5 | 11 | 8.1 | 32800 | 24800 | 75.61% | 1.94 | 31400 | R-410A
213780206 | 2.7 | Yes | Yes | BRYANT HEATING AND COOLING SYSTEMS | HRCU-A-CB (Split System: Heat Pump with Remote Outdoor Unit-Air-Source) | Centrally-Ducted | 288BNV037*0**A* | CSPH*4812AL*+UI | 935CB48060C17*** | 32400 | 16 | 11 | 8.1 | 33000 | 25000 | 75.76% | 1.94 | 31800 | R-410A
213780356 | 2.75 | Yes | Yes | BRYANT HEATING AND COOLING SYSTEMS | HRCU-A-CB (Split System: Heat Pump with Remote Outdoor Unit-Air-Source) | Centrally-Ducted | 288BNV037*0**A* | CSPH*6012AL*+UI | 88*TB66135C24*** | 33000 | 16.5 | 11.5 | 8.1 | 32200 | 24800 | 77.02% | 2 | 31200 | R-410A
216989685 | 1.88 | Yes | Yes | BRYANT HEATING AND COOLING SYSTEMS | HRCU-A-CB (Split System: Heat Pump with Remote Outdoor Unit-Air-Source) | Centrally-Ducted | 37MUHAQ24AA3 | PL36H***P44*+TXV | 82*SB36070V14*** | 22600 | 16 | 11 | 8.5 | 19200 | 18300 | 95.31% | 1.96 | 16600 | R-454B
207706568 | 1.5 | Yes | Yes | CanAir | HRCU-A-CB (Split System: Heat Pump with Remote Outdoor Unit-Air-Source) | Centrally-Ducted | CDH2018C21 | CDH2018F21 |  | 18000 | 18 | 12.4 | 9.3 | 19000 | 16500 | 86.84% | 2.04 | 13500 | R-410A
215463876 | 3 | Yes | Yes | InfinityLiving | HRCU-A-CB (Split System: Heat Pump with Remote Outdoor Unit-Air-Source) | Centrally-Ducted | EZ-36-HP | EZ-36-AH |  | 36000 | 16 | 10 | 9.5 | 40000 | 34600 | 86.5% | 1.95 | 30400 | R-410A
214311496 | 2.38 | Yes | No | THERMAL ZONE | HRCU-A-C (Split System: Heat Pump with Remote Outdoor Unit with No Indoor Fan --Air Source) | Centrally-Ducted | TZPLV302PA | H,RE31930+TD |  | 28600 | 15.2 | 10 | 9.05 | 31000 | 26600 | 85.81% | 1.76 | 21400 | R-410A
212973306 | 1.43 | Yes | Yes | COMFORTMAKER | HRCU-A-CB (Split System: Heat Pump with Remote Outdoor Unit-Air-Source) | Centrally-Ducted | DLCURAH18ABK | EA*4X24L14A* | *96VSN0601412B* | 17200 | 16 | 10.5 | 8.5 | 18100 | 19400 | 107.2% | 2.34 | 12200 | R-410A
212973656 | 1.48 | Yes | No | COMFORTMAKER | HRCU-A-CB (Split System: Heat Pump with Remote Outdoor Unit-Air-Source) | Centrally-Ducted | DLCURAH18ABK | EA*4X19L17A* | *96VSN0801716B* | 17700 | 16.5 | 10.5 | 8.1 | 17700 | 17900 | 101.1% | 2.16 | 12100 | R-410A
216988979 | 1.52 | Yes | No | BRYANT HEATING AND COOLING SYSTEMS | HRCU-A-CB (Split System: Heat Pump with Remote Outdoor Unit-Air-Source) | Centrally-Ducted | 37MUHAQ18AA3 | PL36H210P29*+TXV | 8(0,1)*SB36070M17*** | 18200 | 15.2 | 11.5 | 11 | 18200 | 17300 | 95.05% | 1.98 | 13800 | R-454B
206724405 | 2.83 | Yes | Yes | AireForce | HRCU-A-CB (Split System: Heat Pump with Remote Outdoor Unit-Air-Source) | Centrally-Ducted | GXH24-36MSK4DH | GMH**-36MSK4DH1 |  | 34000 | 16 | 10 | 9 | 35000 | 28000 | 80% | 1.8 | 29000 | R-410A
216989660 | 1.85 | Yes | Yes | BRYANT HEATING AND COOLING SYSTEMS | HRCU-A-CB (Split System: Heat Pump with Remote Outdoor Unit-Air-Source) | Centrally-Ducted | 37MUHAQ24AA3 | PL36H175P14*+TXV | 8(0,1)*SB36070M17*** | 22200 | 16 | 11 | 8.1 | 19200 | 18200 | 94.79% | 1.85 | 16500 | R-454B
216989072 | 1.98 | Yes | No | BRYANT HEATING AND COOLING SYSTEMS | HRCU-A-CB (Split System: Heat Pump with Remote Outdoor Unit-Air-Source) | Centrally-Ducted | 37MURAQ24AA3 | PL36H***P44*+TXV | 8(0,1)*SB36070M14*** | 23800 | 15.2 | 10 | 8.5 | 22000 | 18800 | 85.45% | 1.94 | 17700 | R-454B
216989097 | 1.98 | Yes | No | BRYANT HEATING AND COOLING SYSTEMS | HRCU-A-CB (Split System: Heat Pump with Remote Outdoor Unit-Air-Source) | Centrally-Ducted | 37MURAQ24AA3 | PL36H175P14*+TXV | 82*SB36070V14*** | 23800 | 15.2 | 10 | 8.5 | 22400 | 19000 | 84.82% | 1.92 | 17800 | R-454B
214862431 | 4.42 | Yes | Yes | CHAMPION HEATING AND COOLING | HRCU-A-CB (Split System: Heat Pump with Remote Outdoor Unit-Air-Source) | Centrally-Ducted | HH860E2S11 | H,YG84*60+TXV | Z8ES080C20SMPS1 | 53000 | 19 | 11 | 8.5 | 52000 | 38500 | 74.04% | 2 | 36200 | R-454B
214826084 | 2 | Yes | Yes | CHAMPION HEATING AND COOLING | HRCU-A-CB (Split System: Heat Pump with Remote Outdoor Unit-Air-Source) | Centrally-Ducted | HH824E2S11 | V,Y36H175P15*+TXV+AEFE4B* |  | 24000 | 19 | 12 | 9.5 | 22400 | 16600 | 74.11% | 2.1 | 17400 | R-454B
211246029 | 4.58 | No | No | Cooper&Hunter | HRCU-A-CB (Split System: Heat Pump with Remote Outdoor Unit-Air-Source) | Centrally-Ducted | CH-NHPR60LCU-230VO | CH-60AHU |  | 55000 | 15.5 | 9 | 9.2 | 60000 | 53500 | 89.17% | 1.96 | 41000 | R-410A
213796797 | 1.48 | Yes | No | CARRIER | HRCU-A-CB (Split System: Heat Pump with Remote Outdoor Unit-Air-Source) | Centrally-Ducted | 38MURAQ18AB3* | V,C36H***P219+CBPE3A* |  | 17800 | 15.5 | 10.5 | 9 | 17100 | 19400 | 113.5% | 2.4 | 11500 | R-410A
215319141 | 2 | Yes | Yes | AIRQUEST | HRCU-A-CB (Split System: Heat Pump with Remote Outdoor Unit-Air-Source) | Centrally-Ducted | D5CUHAH24AAK | D5FUHAH24XAK |  | 24000 | 18.7 | 12 | 10 | 24000 | 20600 | 85.83% | 2.14 | 19000 | R-454B
216984640 | 3.67 | Yes | Yes | BRYANT HEATING AND COOLING SYSTEMS | HRCU-A-CB (Split System: Heat Pump with Remote Outdoor Unit-Air-Source) | Centrally-Ducted | 293VAN048**AA* | V,C60H210P29*+TXV | 987TA66100C21*** | 44000 | 21 | 10.5 | 9.5 | 46000 | 36000 | 78.26% | 2 | 38000 | R-454B
215224766 | 3.71 | Yes | Yes | CARRIER | HRCU-A-CB (Split System: Heat Pump with Remote Outdoor Unit-Air-Source) | Centrally-Ducted | 25VNA448A*031* | H,PG48960 | 59MN7C100C21**22 | 44500 | 21 | 12 | 9.5 | 44000 | 35800 | 81.36% | 2.26 | 42500 | R-410A
214862397 | 2.63 | Yes | Yes | BRYANT HEATING AND COOLING SYSTEMS | HRCU-A-CB (Split System: Heat Pump with Remote Outdoor Unit-Air-Source) | Centrally-Ducted | 288BNV037*0**B* | H,PG35936 | 987MC60060C21*** | 31600 | 17 | 11 | 8.1 | 31400 | 24600 | 78.34% | 1.94 | 30800 | R-410A
216621492 | 3 | Yes | No | CanAir | HRCU-A-C (Split System: Heat Pump with Remote Outdoor Unit with No Indoor Fan --Air Source) | Centrally-Ducted | 4CDH2036C21 | CEB-36MX1721 |  | 36000 | 15.8 | 10.7 | 9.4 | 38000 | 36000 | 94.74% | 1.9 | 29200 | R-454B
213078716 | 3.03 | Yes | No | COMFORTMAKER | HRCU-A-CB (Split System: Heat Pump with Remote Outdoor Unit-Air-Source) | Centrally-Ducted | DLCURAH36ABK | EN(A,D,W)4X48L21** | *80MS(N,L)1102120A* | 36400 | 16.5 | 10.5 | 8.1 | 38500 | 35000 | 90.91% | 2.02 | 29200 | R-410A
209852055 | 2.5 | Yes | Yes | COMFORTMAKER | HRCU-A-CB (Split System: Heat Pump with Remote Outdoor Unit-Air-Source) | Centrally-Ducted | DLCURAH30ABK | DLFUAAH30XAK |  | 30000 | 16.2 | 10 | 8.9 | 33000 | 24000 | 72.73% | 1.8 | 21000 | R-410A
216776735 | 3.71 | Yes | Yes | KENMORE | HRCU-A-CB (Split System: Heat Pump with Remote Outdoor Unit-Air-Source) | Centrally-Ducted | (C,H,T)5H3V48*K*AAA* | H,GG35*48+TXV | *97CMN0802120B* | 44500 | 20 | 11 | 8.1 | 50000 | 37600 | 75.2% | 1.9 | 42500 | R-454B
214862342 | 1.98 | Yes | No | BRYANT HEATING AND COOLING SYSTEMS | HRCU-A-CB (Split System: Heat Pump with Remote Outdoor Unit-Air-Source) | Centrally-Ducted | 288BNV025*0**C* | H,CD16936 | 987MC66120C24*** | 23800 | 17 | 10.5 | 8.1 | 19600 | 16200 | 82.65% | 2 | 19600 | R-410A
215318933 | 1.92 | Yes | Yes | COMFORTMAKER | HRCU-A-CB (Split System: Heat Pump with Remote Outdoor Unit-Air-Source) | Centrally-Ducted | D5CSHAH24AAK | D5FSAAH24XBK |  | 23000 | 18.8 | 12 | 10 | 26000 | 23600 | 90.77% | 2.16 | 16900 | R-454B
215864127 | 1.92 | Yes | Yes | Cooper&Hunter | HRCU-A-CB (Split System: Heat Pump with Remote Outdoor Unit-Air-Source) | Centrally-Ducted | CH-RHP24-230VO | CH-RS24MAHU |  | 23000 | 18.7 | 12 | 10 | 26000 | 23600 | 90.77% | 2.16 | 16900 | R-454B
214629042 | 2.87 | No | No | CARRIER | HRCU-A-CB (Split System: Heat Pump with Remote Outdoor Unit-Air-Source) | Centrally-Ducted | 38MURAQ36AB3* | C36A***L129 | 58S(B,C)*B070M17**16 | 34400 | 16 | 9 | 8.1 | 36800 | 34800 | 94.57% | 1.82 | 28400 | R-410A
214629044 | 2.9 | No | No | CARRIER | HRCU-A-CB (Split System: Heat Pump with Remote Outdoor Unit-Air-Source) | Centrally-Ducted | 38MURAQ36AB3* | C36A***L139 | 58S(B,C)*B070M17**16 | 34800 | 16 | 9.5 | 8.1 | 36800 | 34800 | 94.57% | 1.82 | 28400 | R-410A
214629075 | 2.93 | Yes | No | CARRIER | HRCU-A-CB (Split System: Heat Pump with Remote Outdoor Unit-Air-Source) | Centrally-Ducted | 38MURAQ36AB3* | C36A***L159 | 58S(B,C)*B070M21**16 | 35200 | 16 | 10 | 8.1 | 36800 | 34600 | 94.02% | 1.88 | 28400 | R-410A
214629109 | 3.03 | Yes | Yes | CARRIER | HRCU-A-CB (Split System: Heat Pump with Remote Outdoor Unit-Air-Source) | Centrally-Ducted | 38MURAQ36AB3* | PL36H210P299 | 58S(B,C)*B090M21**16 | 36400 | 16 | 10 | 8.5 | 36400 | 34400 | 94.51% | 2.06 | 28000 | R-410A
214629244 | 2.97 | Yes | No | CARRIER | HRCU-A-CB (Split System: Heat Pump with Remote Outdoor Unit-Air-Source) | Centrally-Ducted | 38MURAQ36AB3* | C36A***L159 | 59SC6A080M21**20 | 35600 | 16 | 10 | 8.1 | 36800 | 34800 | 94.57% | 1.9 | 28400 | R-410A
214629312 | 2.92 | No | No | CARRIER | HRCU-A-CB (Split System: Heat Pump with Remote Outdoor Unit-Air-Source) | Centrally-Ducted | 38MURAQ36AB3* | PL36H175P159 | 59SU5B060M17**16 | 35000 | 16 | 9.5 | 8.1 | 36200 | 34200 | 94.48% | 2 | 28000 | R-410A
216974722 | 4.04 | Yes | Yes | BRYANT HEATING AND COOLING SYSTEMS | HRCU-A-CB (Split System: Heat Pump with Remote Outdoor Unit-Air-Source) | Centrally-Ducted | 291VAN054**AA* | C60A***L16*+TXV | 83*CB60080C21*** | 48500 | 19 | 11.7 | 10.5 | 50000 | 52000 | 104% | 1.98 | 49000 | R-454B
212578224 | 1.93 | Yes | Yes | CARRIER | HRCU-A-CB (Split System: Heat Pump with Remote Outdoor Unit-Air-Source) | Centrally-Ducted | 25VNA424A*031* | H,PG53936 | 59MN7B060C17**14 | 23200 | 19 | 13 | 10.5 | 25200 | 19600 | 77.78% | 2.42 | 24000 | R-410A
212578238 | 2 | Yes | Yes | CARRIER | HRCU-A-CB (Split System: Heat Pump with Remote Outdoor Unit-Air-Source) | Centrally-Ducted | 25VNA424A*031* | H,PG53936 | 59TN6B060C17**14 | 24000 | 20 | 13 | 10.5 | 25000 | 19500 | 78% | 2.5 | 24000 | R-410A
212578239 | 1.9 | Yes | Yes | CARRIER | HRCU-A-CB (Split System: Heat Pump with Remote Outdoor Unit-Air-Source) | Centrally-Ducted | 25VNA424A*031* | H,PG24936 | 59TN6B080C17**14 | 22800 | 20 | 12.5 | 10 | 25200 | 19600 | 77.78% | 2.36 | 24000 | R-410A
214626802 | 2.02 | Yes | Yes | CARRIER | HRCU-A-CB (Split System: Heat Pump with Remote Outdoor Unit-Air-Source) | Centrally-Ducted | 25VNA424A*031* | PL36H210P299 | 58CU*A040C17**12 | 24200 | 21 | 13.5 | 10.5 | 24800 | 19300 | 77.82% | 2.56 | 23600 | R-410A
214626821 | 2 | Yes | Yes | CARRIER | HRCU-A-CB (Split System: Heat Pump with Remote Outdoor Unit-Air-Source) | Centrally-Ducted | 25VNA424A*031* | V,C36H175P459 | 58CU*A040C17**12 | 24000 | 21 | 13.5 | 10.5 | 24800 | 19200 | 77.42% | 2.56 | 23600 | R-410A
214626905 | 1.95 | Yes | Yes | CARRIER | HRCU-A-CB (Split System: Heat Pump with Remote Outdoor Unit-Air-Source) | Centrally-Ducted | 25VNA424A*031* | V,C36H175P149 | 59CU5A060C17**16 | 23400 | 20 | 13 | 10.5 | 25000 | 19500 | 78% | 2.44 | 24000 | R-410A
213076931 | 2.93 | No | No | HEIL | HRCU-A-CB (Split System: Heat Pump with Remote Outdoor Unit-Air-Source) | Centrally-Ducted | DLCURAH36ABK | EA*4X36L17A* | *96VSN0801716B* | 35200 | 15.2 | 9.5 | 8.1 | 39000 | 35400 | 90.77% | 1.82 | 29600 | R-410A
213076679 | 3.07 | Yes | Yes | HEIL | HRCU-A-CB (Split System: Heat Pump with Remote Outdoor Unit-Air-Source) | Centrally-Ducted | DLCURAH36ABK | EA*4X43L21A* | *80VTL0902120B* | 36800 | 16 | 10 | 8.5 | 38500 | 35000 | 90.91% | 2.08 | 29200 | R-410A
216984594 | 4.08 | Yes | Yes | BRYANT HEATING AND COOLING SYSTEMS | HRCU-A-CB (Split System: Heat Pump with Remote Outdoor Unit-Air-Source) | Centrally-Ducted | 291VAN054**AA* | C60A***L19*+TXV | 987TA66100C21*** | 49000 | 19 | 11 | 10.5 | 50500 | 53000 | 105% | 1.96 | 49500 | R-454B
213607815 | 4.58 | No | No | AIRQUEST | HRCU-A-CB (Split System: Heat Pump with Remote Outdoor Unit-Air-Source) | Centrally-Ducted | DLCURAH60ABK | FTMA4B60L0D* |  | 55000 | 15.2 | 8.5 | 8.1 | 52500 | 48000 | 91.43% | 1.84 | 37400 | R-410A
214389882 | 2.02 | Yes | Yes | CARRIER | HRCU-A-CB (Split System: Heat Pump with Remote Outdoor Unit-Air-Source) | Centrally-Ducted | 25VNA424A*031* | H,PG53936 | 58TN*B090C17**16 | 24200 | 20 | 13.5 | 10.5 | 24800 | 19300 | 77.82% | 2.54 | 23800 | R-410A
214389884 | 1.93 | Yes | Yes | CARRIER | HRCU-A-CB (Split System: Heat Pump with Remote Outdoor Unit-Air-Source) | Centrally-Ducted | 25VNA424A*031* | H,PG32936 | 58TN*B090C21**20 | 23200 | 20 | 13 | 10 | 25000 | 19400 | 77.6% | 2.44 | 23800 | R-410A
214271583 | 1.95 | Yes | Yes | CARRIER | HRCU-A-CB (Split System: Heat Pump with Remote Outdoor Unit-Air-Source) | Centrally-Ducted | 25VNA424A*031* | PL36H175P149 | 58TN*B045C17**12 | 23400 | 20 | 12.5 | 10.5 | 25000 | 19500 | 78% | 2.42 | 24000 | R-410A
214271601 | 2 | Yes | Yes | CARRIER | HRCU-A-CB (Split System: Heat Pump with Remote Outdoor Unit-Air-Source) | Centrally-Ducted | 25VNA424A*031* | C36A***L539 | 58TN*B045C17**12 | 24000 | 20 | 13 | 10.5 | 25000 | 19500 | 78% | 2.52 | 23800 | R-410A
216984646 | 3.63 | Yes | Yes | BRYANT HEATING AND COOLING SYSTEMS | HRCU-A-CB (Split System: Heat Pump with Remote Outdoor Unit-Air-Source) | Centrally-Ducted | 293VAN048**AA* | C48A***L16*+TXV | 987TA66100C21*** | 43500 | 21 | 10.5 | 9.5 | 46000 | 36000 | 78.26% | 2 | 38000 | R-454B
214271787 | 3.75 | Yes | Yes | CARRIER | HRCU-A-CB (Split System: Heat Pump with Remote Outdoor Unit-Air-Source) | Centrally-Ducted | 25VNA448A*031* | C60A***L189 | 58TN*B110C21**20 | 45000 | 21 | 12 | 9.5 | 43500 | 35600 | 81.84% | 2.36 | 42000 | R-410A
213785519 | 2.82 | Yes | Yes | BRYANT HEATING AND COOLING SYSTEMS | HRCU-A-CB (Split System: Heat Pump with Remote Outdoor Unit-Air-Source) | Centrally-Ducted | 284ANV036*0**B* | CAP**6024AL*+UI | 88*TB60090C21*** | 33800 | 19.5 | 12 | 9 | 35800 | 25200 | 70.39% | 2 | 30200 | R-410A
216997089 | 4.58 | No | No | CARRIER | HRCU-A-CB (Split System: Heat Pump with Remote Outdoor Unit-Air-Source) | Centrally-Ducted | 27VNA060A*030* | H,PG48*60+TXV | 59MN7C100C21**22 | 55000 | 18 | 9 | 8.5 | 57500 | 41000 | 71.3% | 1.9 | 50000 | R-454B
213785735 | 2.82 | Yes | Yes | BRYANT HEATING AND COOLING SYSTEMS | HRCU-A-CB (Split System: Heat Pump with Remote Outdoor Unit-Air-Source) | Centrally-Ducted | 284ANV036*0**B* | CSPH*6012AL*+UI | 88*TB48070C17*** | 33800 | 18.5 | 11.7 | 8.5 | 36200 | 25400 | 70.17% | 2.02 | 30400 | R-410A
213785737 | 2.82 | Yes | Yes | BRYANT HEATING AND COOLING SYSTEMS | HRCU-A-CB (Split System: Heat Pump with Remote Outdoor Unit-Air-Source) | Centrally-Ducted | 284ANV036*0**B* | CSPH*6012AL*+UI | 88*TB48090C17*** | 33800 | 19 | 12 | 8.5 | 36000 | 25400 | 70.56% | 2.02 | 30400 | R-410A
212973556 | 1.95 | Yes | Yes | COMFORTMAKER | HRCU-A-CB (Split System: Heat Pump with Remote Outdoor Unit-Air-Source) | Centrally-Ducted | DLCURAH24ABK | EA*4X30L14A* | *96VSN0601412B* | 23400 | 16.5 | 10 | 8.5 | 26200 | 25000 | 95.42% | 2.08 | 19100 | R-410A
207706572 | 3.92 | No | No | CanAir | HRCU-A-CB (Split System: Heat Pump with Remote Outdoor Unit-Air-Source) | Centrally-Ducted | CDH2048C21 | CDH2048F21 |  | 47000 | 15.6 | 8.2 | 9.4 | 50000 | 46000 | 92% | 1.9 | 36000 | R-410A
212973856 | 1.97 | Yes | Yes | COMFORTMAKER | HRCU-A-CB (Split System: Heat Pump with Remote Outdoor Unit-Air-Source) | Centrally-Ducted | DLCURAH24ABK | EA*4X36L17A* | *96VSN0801716B* | 23600 | 17 | 10 | 8.5 | 26000 | 24200 | 93.08% | 2.02 | 19000 | R-410A
209852045 | 2 | Yes | Yes | COMFORTMAKER | HRCU-A-CB (Split System: Heat Pump with Remote Outdoor Unit-Air-Source) | Centrally-Ducted | DLCURAH24AAK | DLFUAAH24XAK |  | 24000 | 17 | 10.5 | 9.2 | 26000 | 19400 | 74.62% | 2.1 | 21000 | R-410A
213350747 | 2 | Yes | Yes | DNAIR | HRCU-A-C (Split System: Heat Pump with Remote Outdoor Unit with No Indoor Fan --Air Source) | Centrally-Ducted | DNHP0024H-C | DNCL0024H-E |  | 24000 | 16.5 | 10.7 | 9.5 | 25000 | 20000 | 80% | 1.95 | 21000 | R-410A
216989639 | 1.77 | Yes | No | BRYANT HEATING AND COOLING SYSTEMS | HRCU-A-CB (Split System: Heat Pump with Remote Outdoor Unit-Air-Source) | Centrally-Ducted | 37MUHAQ24AA3 | V,C36H***P03*+TXV | 8(0,1)*SB36045M14*** | 21200 | 15.2 | 10 | 8.5 | 19400 | 18800 | 96.91% | 1.96 | 17000 | R-454B
210720636 | 2.83 | Yes | Yes | BRYANT HEATING AND COOLING SYSTEMS | HRCU-A-CB (Split System: Heat Pump with Remote Outdoor Unit-Air-Source) | Centrally-Ducted | 284ANV036*0**B* | CAP**3721AL*+UI | 88*TA36045C17*** | 34000 | 19 | 11 | 9 | 35600 | 26000 | 73.03% | 2 | 31200 | R-410A
210720654 | 2.88 | Yes | Yes | BRYANT HEATING AND COOLING SYSTEMS | HRCU-A-CB (Split System: Heat Pump with Remote Outdoor Unit-Air-Source) | Centrally-Ducted | 284ANV036*0**B* | CAP**6121AL*+UI | 935CA48060C17*** | 34600 | 19.5 | 11.7 | 9 | 34800 | 25400 | 72.99% | 2 | 30200 | R-410A
215387224 | 3.92 | Yes | Yes | ACIQ | HSP-A (Single-Package Heat Pump Air-Source) | Centrally-Ducted | ACIQ-PHH1748000K000V |  |  | 47000 | 17.8 | 11 | 8.5 | 47000 | 46000 | 97.87% | 1.8 | 36000 | R-410A
216980837 | 1.92 | Yes | Yes | InfinityLiving | HRCU-A-CB (Split System: Heat Pump with Remote Outdoor Unit-Air-Source) | Centrally-Ducted | EZ-24-HPB | EZ-24-AHB |  | 23000 | 18.4 | 11.7 | 10 | 24000 | 21600 | 90% | 1.87 | 20000 | R-454B
214630496 | 2.67 | Yes | Yes | CARRIER | HRCU-A-CB (Split System: Heat Pump with Remote Outdoor Unit-Air-Source) | Centrally-Ducted | 25VNA837A*031* | V,C36H175P159 | 58CU*A040C17**12 | 32000 | 17 | 11.5 | 8.1 | 31400 | 24400 | 77.71% | 1.96 | 30600 | R-410A
213780406 | 2.75 | Yes | Yes | BRYANT HEATING AND COOLING SYSTEMS | HRCU-A-CB (Split System: Heat Pump with Remote Outdoor Unit-Air-Source) | Centrally-Ducted | 288BNV037*0**A* | CSPH*6012AL*+UI | 987MC66120C24*** | 33000 | 16.5 | 11 | 8.1 | 32200 | 24800 | 77.02% | 2 | 31200 | R-410A
214279683 | 3.46 | Yes | No | WESTINGHOUSE | HRCU-A-C (Split System: Heat Pump with Remote Outdoor Unit with No Indoor Fan --Air Source) | Centrally-Ducted | WHM48SZA21S | H,RE84960+TD |  | 41500 | 15.2 | 11 | 8.55 | 40000 | 34200 | 85.5% | 1.94 | 30200 | R-410A
213781476 | 2.73 | Yes | Yes | BRYANT HEATING AND COOLING SYSTEMS | HRCU-A-CB (Split System: Heat Pump with Remote Outdoor Unit-Air-Source) | Centrally-Ducted | 288BNV037*0**B* | CAP**6024AL*+UI | 88*TB60110C21*** | 32800 | 17.5 | 11.5 | 8.1 | 31800 | 24600 | 77.36% | 1.98 | 30800 | R-410A
215865097 | 3.88 | Yes | Yes | TRANE | HRCU-A-CB (Split System: Heat Pump with Remote Outdoor Unit-Air-Source) | Centrally-Ducted | 5TWV8X48A1 | 5PX*D010AS3+P0V0C000M50SD+LRP |  | 46500 | 18.1 | 11 | 8.5 | 45000 | 34400 | 76.44% | 2.2 | 42000 | R-454B
214630397 | 1.97 | Yes | No | CARRIER | HRCU-A-CB (Split System: Heat Pump with Remote Outdoor Unit-Air-Source) | Centrally-Ducted | 25VNA825A*032* | V,C36H175P149 | 59MN7B060C17**14 | 23600 | 16 | 10.5 | 8.1 | 20000 | 16400 | 82% | 1.94 | 19800 | R-410A
216988995 | 1.48 | Yes | No | BRYANT HEATING AND COOLING SYSTEMS | HRCU-A-CB (Split System: Heat Pump with Remote Outdoor Unit-Air-Source) | Centrally-Ducted | 37MUHAQ18AA3 | PL36H175P15*+TXV | 82*SB36045V14*** | 17700 | 15.2 | 10.5 | 9.5 | 18400 | 17400 | 94.57% | 2 | 13900 | R-454B
215319153 | 1.5 | Yes | Yes | AIRQUEST | HRCU-A-CB (Split System: Heat Pump with Remote Outdoor Unit-Air-Source) | Centrally-Ducted | D5CUHAH18AAK | D5FUHAH24XAK |  | 18000 | 19 | 12.5 | 10.2 | 18000 | 18600 | 103.3% | 2.12 | 14700 | R-454B
215319143 | 3 | Yes | Yes | AIRQUEST | HRCU-A-CB (Split System: Heat Pump with Remote Outdoor Unit-Air-Source) | Centrally-Ducted | D5CUHAH36AAK | D5FUAAH36XAK |  | 36000 | 17.4 | 11.7 | 10.3 | 37000 | 39000 | 105.4% | 1.9 | 31800 | R-454B
214279629 | 3.29 | Yes | No | WESTINGHOUSE | HRCU-A-C (Split System: Heat Pump with Remote Outdoor Unit with No Indoor Fan --Air Source) | Centrally-Ducted | WHM48SZA21S | M48E499+TD |  | 39500 | 15.2 | 11 | 8.55 | 40000 | 34200 | 85.5% | 1.94 | 30200 | R-410A
214630346 | 1.98 | Yes | Yes | CARRIER | HRCU-A-CB (Split System: Heat Pump with Remote Outdoor Unit-Air-Source) | Centrally-Ducted | 25VNA825A*032* | PL36H175P149 | 58CU*A040C17**12 | 23800 | 17 | 11 | 8.1 | 19800 | 16200 | 81.82% | 1.96 | 19600 | R-410A
214630364 | 1.98 | Yes | Yes | CARRIER | HRCU-A-CB (Split System: Heat Pump with Remote Outdoor Unit-Air-Source) | Centrally-Ducted | 25VNA825A*032* | PL36H175P159 | 58CU*A060C17**16 | 23800 | 17 | 11 | 8.1 | 19400 | 16200 | 83.51% | 2.02 | 19400 | R-410A
216776730 | 2.83 | Yes | Yes | KENMORE | HRCU-A-CB (Split System: Heat Pump with Remote Outdoor Unit-Air-Source) | Centrally-Ducted | (C,H,T)5H3V36*K*AAA* | H,GG8J*36+TXV | *97CMN0801714B* | 34000 | 21 | 11.5 | 8.5 | 36800 | 28600 | 77.72% | 2.02 | 32200 | R-454B
215941007 | 3.71 | Yes | Yes | AIRQUEST | HRCU-A-CB (Split System: Heat Pump with Remote Outdoor Unit-Air-Source) | Centrally-Ducted | H5H3V48*K*AAA* | EA*5X60M24A*+WALLCON | *97CTN0802120A* | 44500 | 21 | 11 | 9.5 | 48500 | 36600 | 75.46% | 2 | 39500 | R-454B
214862350 | 2.6 | Yes | No | BRYANT HEATING AND COOLING SYSTEMS | HRCU-A-CB (Split System: Heat Pump with Remote Outdoor Unit-Air-Source) | Centrally-Ducted | 288BNV037*0**A* | H,CD16936 | 987MC42060C17*** | 31200 | 18 | 10.5 | 8.1 | 31600 | 24200 | 76.58% | 1.84 | 30400 | R-410A
214862381 | 2.67 | Yes | Yes | BRYANT HEATING AND COOLING SYSTEMS | HRCU-A-CB (Split System: Heat Pump with Remote Outdoor Unit-Air-Source) | Centrally-Ducted | 288BNV037*0**A* | H,PG48936 | 987MC66120C24*** | 32000 | 18 | 11.5 | 8.1 | 30600 | 24400 | 79.74% | 1.98 | 30200 | R-410A
216989643 | 1.87 | Yes | Yes | BRYANT HEATING AND COOLING SYSTEMS | HRCU-A-CB (Split System: Heat Pump with Remote Outdoor Unit-Air-Source) | Centrally-Ducted | 37MUHAQ24AA3 | PL36H175P14*+TXV | 8(0,1)*SB36045M14*** | 22400 | 16 | 11 | 8.5 | 19200 | 18300 | 95.31% | 1.96 | 16600 | R-454B
216989668 | 1.75 | Yes | No | BRYANT HEATING AND COOLING SYSTEMS | HRCU-A-CB (Split System: Heat Pump with Remote Outdoor Unit-Air-Source) | Centrally-Ducted | 37MUHAQ24AA3 | V,C36H***P03*+TXV | 82*SB36045V14*** | 21000 | 16 | 10 | 8.1 | 19200 | 18300 | 95.31% | 1.85 | 16600 | R-454B
213078834 | 2.92 | No | No | COMFORTMAKER | HRCU-A-CB (Split System: Heat Pump with Remote Outdoor Unit-Air-Source) | Centrally-Ducted | DLCURAH36ABK | EA*4X36L21A* | *80MSU1002120A* | 35000 | 16 | 9.5 | 8.5 | 38500 | 35200 | 91.43% | 1.8 | 29400 | R-410A
213078918 | 3 | Yes | No | COMFORTMAKER | HRCU-A-CB (Split System: Heat Pump with Remote Outdoor Unit-Air-Source) | Centrally-Ducted | DLCURAH36ABK | END4X42L17** | *80MSU1002120A* | 36000 | 15.5 | 10 | 8.1 | 39000 | 35200 | 90.26% | 1.96 | 29400 | R-410A
216986119 | 1.97 | No | No | BRYANT HEATING AND COOLING SYSTEMS | HRCU-A-CB (Split System: Heat Pump with Remote Outdoor Unit-Air-Source) | Centrally-Ducted | 37MURAQ24AA3 | PL36H175P15*+TXV | 926TC36060V14*** | 23600 | 15.2 | 9.5 | 8.5 | 22400 | 19000 | 84.82% | 1.9 | 17900 | R-454B
216989078 | 1.97 | No | No | BRYANT HEATING AND COOLING SYSTEMS | HRCU-A-CB (Split System: Heat Pump with Remote Outdoor Unit-Air-Source) | Centrally-Ducted | 37MURAQ24AA3 | PL36H175P15*+TXV | 8(0,1)*SB36070M17*** | 23600 | 15.2 | 9.5 | 9 | 23200 | 19200 | 82.76% | 2 | 18200 | R-454B
213350742 | 1.5 | Yes | Yes | DNAIR | HRCU-A-CB (Split System: Heat Pump with Remote Outdoor Unit-Air-Source) | Centrally-Ducted | DNHP0018H-C | DNHU0018H-E |  | 18000 | 18 | 12.4 | 9.3 | 19000 | 16500 | 86.84% | 2.04 | 13500 | R-410A
214440980 | 2.78 | Yes | Yes | CARRIER | HRCU-A-CB (Split System: Heat Pump with Remote Outdoor Unit-Air-Source) | Centrally-Ducted | 25VNA436A*031* | H,PG53936 | 59TN6C080C17**14 | 33400 | 20 | 11.7 | 9 | 34400 | 26600 | 77.33% | 2 | 30800 | R-410A
212975094 | 1.48 | Yes | No | COMFORTMAKER | HRCU-A-CB (Split System: Heat Pump with Remote Outdoor Unit-Air-Source) | Centrally-Ducted | DLCURAH18ABK | EA*4X25L17A* | *96VTN0401712B* | 17700 | 16 | 10.5 | 8.1 | 17800 | 17800 | 100% | 2.14 | 12100 | R-410A
212975127 | 1.44 | Yes | No | COMFORTMAKER | HRCU-A-CB (Split System: Heat Pump with Remote Outdoor Unit-Air-Source) | Centrally-Ducted | DLCURAH18ABK | EN(A,D)4X30L17** | *96VTN0401712B* | 17300 | 16 | 10.5 | 8.1 | 17900 | 18600 | 103.9% | 2.22 | 12200 | R-410A
216989683 | 1.88 | Yes | Yes | BRYANT HEATING AND COOLING SYSTEMS | HRCU-A-CB (Split System: Heat Pump with Remote Outdoor Unit-Air-Source) | Centrally-Ducted | 37MUHAQ24AA3 | C36A***L15*+TXV | 82*SB36070V14*** | 22600 | 16 | 11 | 8.5 | 19200 | 18300 | 95.31% | 1.96 | 16600 | R-454B
212394514 | 2.73 | No | No | COLEMAN | HRCU-A-CB (Split System: Heat Pump with Remote Outdoor Unit-Air-Source) | Centrally-Ducted | HMH72B341 | H,YE33936 | TM9V080B12MP12 | 32800 | 17 | 9.5 | 8.5 | 32400 | 23200 | 71.6% | 2.02 | 25600 | R-410A
216623799 | 4.33 | Yes | Yes | Capella | HRCU-A-C (Split System: Heat Pump with Remote Outdoor Unit with No Indoor Fan --Air Source) | Centrally-Ducted | CCB1-H60A-O | CMCB1-H60A2128-I |  | 52000 | 16 | 10 | 8.5 | 56000 | 45000 | 80.36% | 1.8 | 37800 | R-454B
214389975 | 2.73 | Yes | Yes | CARRIER | HRCU-A-CB (Split System: Heat Pump with Remote Outdoor Unit-Air-Source) | Centrally-Ducted | 25VNA837A*031* | H,PG53936 | 58TN*B110C21**20 | 32800 | 18 | 11.5 | 8.5 | 30200 | 24400 | 80.79% | 2 | 30000 | R-410A
215319156 | 1.5 | Yes | Yes | AIRQUEST | HRCU-A-CB (Split System: Heat Pump with Remote Outdoor Unit-Air-Source) | Centrally-Ducted | D5CSHAH18AAK | D5FSAAH18XBK |  | 18000 | 18.2 | 12 | 10.1 | 19500 | 18000 | 92.31% | 2.2 | 14000 | R-454B
216989670 | 1.83 | Yes | Yes | BRYANT HEATING AND COOLING SYSTEMS | HRCU-A-CB (Split System: Heat Pump with Remote Outdoor Unit-Air-Source) | Centrally-Ducted | 37MUHAQ24AA3 | A24VBA*+TXV | 82*SB36045V14*** | 22000 | 16 | 10.5 | 8.5 | 19400 | 18700 | 96.39% | 1.96 | 16900 | R-454B
216989671 | 1.83 | Yes | Yes | BRYANT HEATING AND COOLING SYSTEMS | HRCU-A-CB (Split System: Heat Pump with Remote Outdoor Unit-Air-Source) | Centrally-Ducted | 37MUHAQ24AA3 | C36A***L13*+TXV | 82*SB36045V14*** | 22000 | 16 | 10.5 | 8.5 | 19400 | 18700 | 96.39% | 1.96 | 16900 | R-454B
215865105 | 3.88 | Yes | Yes | TRANE | HRCU-A-CB (Split System: Heat Pump with Remote Outdoor Unit-Air-Source) | Centrally-Ducted | 5TWV8X48A1 | 5TXCC009AS3+P0V0C000M50SD+LRP |  | 46500 | 18.1 | 10.5 | 8.5 | 45000 | 34600 | 76.89% | 2.2 | 42000 | R-454B
214862351 | 2.6 | Yes | No | BRYANT HEATING AND COOLING SYSTEMS | HRCU-A-CB (Split System: Heat Pump with Remote Outdoor Unit-Air-Source) | Centrally-Ducted | 288BNV037*0**A* | H,PG48936 | 987MC42060C17*** | 31200 | 18 | 10.5 | 8.1 | 31600 | 24200 | 76.58% | 1.84 | 30400 | R-410A
216980838 | 3 | Yes | Yes | InfinityLiving | HRCU-A-CB (Split System: Heat Pump with Remote Outdoor Unit-Air-Source) | Centrally-Ducted | EZ-36-HPB | EZ-36-AHB |  | 36000 | 17.4 | 11.7 | 10.3 | 37000 | 39000 | 105.4% | 1.9 | 31800 | R-454B
213075915 | 2.97 | Yes | No | COMFORTMAKER | HRCU-A-CB (Split System: Heat Pump with Remote Outdoor Unit-Air-Source) | Centrally-Ducted | DLCURAH36ABK | EA*4X42L24A* | *95MSU1002120A* | 35600 | 16 | 10 | 8.1 | 38500 | 35200 | 91.43% | 1.9 | 29400 | R-410A
211227210 | 3.07 | Yes | Yes | TEMPSTAR | HRCU-A-CB (Split System: Heat Pump with Remote Outdoor Unit-Air-Source) | Centrally-Ducted | DLCURAH36ABK | EA*4X37L21A* | *96VTN1002122A* | 36800 | 16.5 | 10 | 8.5 | 38500 | 34800 | 90.39% | 2.1 | 29000 | R-410A
211227292 | 2.93 | No | No | TEMPSTAR | HRCU-A-CB (Split System: Heat Pump with Remote Outdoor Unit-Air-Source) | Centrally-Ducted | DLCURAH36ABK | EA*4X42L21A* | *80ES(N,L)0451712A* | 35200 | 15.5 | 9.5 | 8.1 | 38500 | 35000 | 90.91% | 1.86 | 29400 | R-410A
211227467 | 2.95 | Yes | No | TEMPSTAR | HRCU-A-CB (Split System: Heat Pump with Remote Outdoor Unit-Air-Source) | Centrally-Ducted | DLCURAH36ABK | EA*4X42L21A* | *80VTL0701716A* | 35400 | 16 | 10 | 8.1 | 38500 | 35000 | 90.91% | 1.88 | 29400 | R-410A
214629021 | 2.95 | Yes | No | CARRIER | HRCU-A-CB (Split System: Heat Pump with Remote Outdoor Unit-Air-Source) | Centrally-Ducted | 38MURAQ36AB3* | PL36H175P159 | 58S(B,C)*B070M17**12 | 35400 | 16 | 10 | 8.1 | 36800 | 34600 | 94.02% | 1.94 | 28400 | R-410A
214629114 | 2.93 | Yes | No | CARRIER | HRCU-A-CB (Split System: Heat Pump with Remote Outdoor Unit-Air-Source) | Centrally-Ducted | 38MURAQ36AB3* | C36A***L159 | 58S(B,C)*B090M21**16 | 35200 | 16 | 10 | 8.1 | 36800 | 34600 | 94.02% | 1.88 | 28400 | R-410A
214629121 | 2.95 | Yes | No | CARRIER | HRCU-A-CB (Split System: Heat Pump with Remote Outdoor Unit-Air-Source) | Centrally-Ducted | 38MURAQ36AB3* | C36A***L159 | 58S(B,C)*B090M21**20 | 35400 | 16 | 10 | 8.1 | 36800 | 34600 | 94.02% | 1.88 | 28400 | R-410A
214629200 | 2.92 | No | No | CARRIER | HRCU-A-CB (Split System: Heat Pump with Remote Outdoor Unit-Air-Source) | Centrally-Ducted | 38MURAQ36AB3* | C36A***L139 | 59SC6A060M17**16 | 35000 | 15.2 | 9.5 | 8.5 | 36800 | 34800 | 94.57% | 1.88 | 28400 | R-410A
216981043 | 1.92 | Yes | Yes | CHAMPION HEATING AND COOLING | HRCU-A-CB (Split System: Heat Pump with Remote Outdoor Unit-Air-Source) | Centrally-Ducted | HH824E2S11 | H,YG9J*36+TXV | TM9V080B12MP12 | 23000 | 17 | 12 | 9.5 | 21400 | 18100 | 84.58% | 2 | 17100 | R-454B
213780346 | 2.75 | Yes | Yes | BRYANT HEATING AND COOLING SYSTEMS | HRCU-A-CB (Split System: Heat Pump with Remote Outdoor Unit-Air-Source) | Centrally-Ducted | 288BNV037*0**A* | CSPH*6012AL*+UI | 88*TB60110C21*** | 33000 | 16.5 | 11.5 | 8.1 | 32200 | 25400 | 78.88% | 2.04 | 31600 | R-410A
216997239 | 1.92 | Yes | Yes | CARRIER | HRCU-A-CB (Split System: Heat Pump with Remote Outdoor Unit-Air-Source) | Centrally-Ducted | 27VNA024A*030* | H,PG7J*36+TXV | 59TN7A080C17**16 | 23000 | 17 | 10 | 9 | 22200 | 16300 | 73.42% | 1.98 | 19000 | R-454B
216974470 | 3.75 | No | No | BRYANT HEATING AND COOLING SYSTEMS | HRCU-A-CB (Split System: Heat Pump with Remote Outdoor Unit-Air-Source) | Centrally-Ducted | 290VAN048**AA* | C60A***L19*+TXV | 83*CB60100C21*** | 45000 | 18 | 9 | 9 | 45500 | 33200 | 72.97% | 2.08 | 41000 | R-454B
215727957 | 3.67 | Yes | Yes | CHAMPION HEATING AND COOLING | HRCU-A-CB (Split System: Heat Pump with Remote Outdoor Unit-Air-Source) | Centrally-Ducted | HH860E2S11 | H,YE48(1,2)60+TXV | TM9V100C20MP12 | 44000 | 18 | 11.7 | 8.5 | 42500 | 33200 | 78.12% | 2 | 31800 | R-454B
215727973 | 3.67 | Yes | Yes | CHAMPION HEATING AND COOLING | HRCU-A-CB (Split System: Heat Pump with Remote Outdoor Unit-Air-Source) | Centrally-Ducted | HH860E2S11 | H,YE48(1,2)60+TXV | Z8ES100C16SMPS1 | 44000 | 18 | 12 | 8.5 | 42000 | 32800 | 78.1% | 2 | 31400 | R-454B
215727987 | 3.79 | Yes | Yes | CHAMPION HEATING AND COOLING | HRCU-A-CB (Split System: Heat Pump with Remote Outdoor Unit-Air-Source) | Centrally-Ducted | HH860E2S11 | H,YE48(1,2)60+TXV | Z9ES100C16SMPS1 | 45500 | 18 | 11.7 | 8.5 | 45000 | 33800 | 75.11% | 2 | 33200 | R-454B
215941037 | 3.75 | Yes | Yes | AIRQUEST | HRCU-A-CB (Split System: Heat Pump with Remote Outdoor Unit-Air-Source) | Centrally-Ducted | H5H3V48*K*AAA* | EA*5X61M21A*+WALLCON | *96CTN0802120B* | 45000 | 21 | 11 | 9.5 | 48500 | 37000 | 76.29% | 2 | 40000 | R-454B
215941087 | 3.79 | Yes | Yes | AIRQUEST | HRCU-A-CB (Split System: Heat Pump with Remote Outdoor Unit-Air-Source) | Centrally-Ducted | H5H3V48*K*AAA* | EA*5X61M21A*+WALLCON | *97CTN1002122A* | 45500 | 21 | 11 | 9.5 | 48500 | 36800 | 75.88% | 2 | 40000 | R-454B
212984486 | 2.48 | No | No | COMFORTMAKER | HRCU-A-CB (Split System: Heat Pump with Remote Outdoor Unit-Air-Source) | Centrally-Ducted | DLCURAH30ABK | EA*4X42L21A* | *92MSN0801716A* | 29800 | 15.2 | 9 | 8.1 | 34000 | 27600 | 81.18% | 1.8 | 23400 | R-410A
214810558 | 2 | Yes | Yes | InfinityLiving | HRCU-A-CB (Split System: Heat Pump with Remote Outdoor Unit-Air-Source) | Centrally-Ducted | EZ-24-HP | EZ-24-AH |  | 24000 | 17.4 | 11.7 | 10 | 24000 | 22600 | 94.17% | 1.91 | 19200 | R-410A
214279620 | 3.38 | Yes | No | WESTINGHOUSE | HRCU-A-C (Split System: Heat Pump with Remote Outdoor Unit with No Indoor Fan --Air Source) | Centrally-Ducted | WHM48SZA21S | M60E55(1,2)+TXV+TD |  | 40500 | 15.2 | 11 | 8.55 | 40000 | 34200 | 85.5% | 1.94 | 30200 | R-410A
215318938 | 4 | Yes | Yes | COMFORTMAKER | HRCU-A-CB (Split System: Heat Pump with Remote Outdoor Unit-Air-Source) | Centrally-Ducted | D5CLHAH48AAK | D5FLAAH48XAK |  | 48000 | 17 | 10.1 | 10.2 | 50000 | 46000 | 92% | 2 | 40000 | R-454B
215434447 | 3.79 | Yes | Yes | GOODMAN | HRCU-A-CB (Split System: Heat Pump with Remote Outdoor Unit-Air-Source) | Centrally-Ducted | GZV7SA4810A* | CHPEA4830*3A* | G*VM971005CNA* | 45500 | 16.2 | 10 | 8.5 | 46000 | 33600 | 73.04% | 2 | 28400 | R-32
213078469 | 2.98 | Yes | No | COMFORTMAKER | HRCU-A-CB (Split System: Heat Pump with Remote Outdoor Unit-Air-Source) | Centrally-Ducted | DLCURAH36ABK | EN(A,D,W)4X48L21** | *80MS(N,L)0902116A* | 35800 | 16.5 | 10 | 8.1 | 38500 | 34800 | 90.39% | 2 | 29200 | R-410A
211228384 | 3.02 | Yes | Yes | TEMPSTAR | HRCU-A-CB (Split System: Heat Pump with Remote Outdoor Unit-Air-Source) | Centrally-Ducted | DLCURAH36ABK | EA*4X43L21A* | *80VTL0701716A* | 36200 | 16 | 10 | 8.5 | 38500 | 34800 | 90.39% | 2.08 | 29000 | R-410A
213076348 | 1.97 | Yes | Yes | HEIL | HRCU-A-CB (Split System: Heat Pump with Remote Outdoor Unit-Air-Source) | Centrally-Ducted | DLCURAH24ABK | EA*4X36L21A* | *95MSU1002122A* | 23600 | 17.5 | 10 | 8.5 | 26200 | 23800 | 90.84% | 1.98 | 19000 | R-410A
214279612 | 2.35 | Yes | No | WESTINGHOUSE | HRCU-A-C (Split System: Heat Pump with Remote Outdoor Unit with No Indoor Fan --Air Source) | Centrally-Ducted | WHM36SZA21S | M36E359+TD |  | 28200 | 15.2 | 11 | 9.4 | 28400 | 23800 | 83.8% | 2.08 | 22000 | R-410A
214595909 | 2.45 | Yes | No | PAYNE | HRCU-A-C (Split System: Heat Pump with Remote Outdoor Unit with No Indoor Fan --Air Source) | Centrally-Ducted | 38MURAQ30AB3 | H,PG33936+TD |  | 29400 | 15.2 | 10 | 9.35 | 31200 | 26600 | 85.26% | 1.8 | 21600 | R-410A
215319159 | 1.5 | Yes | Yes | AIRQUEST | HRCU-A-CB (Split System: Heat Pump with Remote Outdoor Unit-Air-Source) | Centrally-Ducted | D5CSRAH18AAK | D5FSAAH18XBK |  | 18000 | 18.5 | 12.2 | 9.8 | 18000 | 13000 | 72.22% | 2.3 | 13200 | R-454B
211227609 | 2.93 | No | No | TEMPSTAR | HRCU-A-CB (Split System: Heat Pump with Remote Outdoor Unit-Air-Source) | Centrally-Ducted | DLCURAH36ABK | EA*4X42L21A* | *96VSN0801716A* | 35200 | 15.5 | 9.5 | 8.1 | 38500 | 35000 | 90.91% | 1.86 | 29400 | R-410A
215727990 | 3.83 | Yes | Yes | CHAMPION HEATING AND COOLING | HRCU-A-CB (Split System: Heat Pump with Remote Outdoor Unit-Air-Source) | Centrally-Ducted | HH860E2S11 | H,YE36(1,2)60+TXV | Z9ES120D20SMPS1 | 46000 | 17 | 11.5 | 8.4 | 45000 | 33800 | 75.11% | 1.98 | 33400 | R-454B
215728004 | 1.82 | Yes | Yes | CHAMPION HEATING AND COOLING | HRCU-A-CB (Split System: Heat Pump with Remote Outdoor Unit-Air-Source) | Centrally-Ducted | HH824E2S11 | H,YE31(1,2)30+TXV | TM9E026A08MP12 | 21800 | 16 | 10 | 8.5 | 21200 | 17200 | 81.13% | 1.9 | 16800 | R-454B
215728021 | 1.87 | Yes | No | CHAMPION HEATING AND COOLING | HRCU-A-CB (Split System: Heat Pump with Remote Outdoor Unit-Air-Source) | Centrally-Ducted | HH824E2S11 | H,YE7J(1,2)36+TXV | TM9Y040A10MP11 | 22400 | 16 | 10.5 | 8.3 | 21000 | 16900 | 80.48% | 1.96 | 16600 | R-454B
212578439 | 3.75 | Yes | Yes | CARRIER | HRCU-A-CB (Split System: Heat Pump with Remote Outdoor Unit-Air-Source) | Centrally-Ducted | 25VNA848A*030* | H,PG35948 | 59TN6B120C24**22 | 45000 | 17 | 10 | 8.5 | 45000 | 32600 | 72.44% | 2.28 | 36200 | R-410A
215387222 | 2 | Yes | Yes | ACIQ | HSP-A (Single-Package Heat Pump Air-Source) | Centrally-Ducted | ACIQ-PHH1824000K000V |  |  | 24000 | 17.8 | 11 | 8.8 | 24000 | 24000 | 100% | 1.75 | 23400 | R-410A
214279621 | 3.38 | Yes | No | WESTINGHOUSE | HRCU-A-C (Split System: Heat Pump with Remote Outdoor Unit with No Indoor Fan --Air Source) | Centrally-Ducted | WHM48SZA21S | M60E559+TD |  | 40500 | 15.2 | 11 | 8.55 | 40000 | 34200 | 85.5% | 1.94 | 30200 | R-410A
216980840 | 4.5 | Yes | Yes | InfinityLiving | HRCU-A-CB (Split System: Heat Pump with Remote Outdoor Unit-Air-Source) | Centrally-Ducted | EZ-60-HPB | EZ-60-AHB |  | 54000 | 16 | 10 | 9 | 56000 | 52000 | 92.86% | 1.8 | 45000 | R-454B
212983533 | 2.03 | Yes | Yes | HEIL | HRCU-A-CB (Split System: Heat Pump with Remote Outdoor Unit-Air-Source) | Centrally-Ducted | DLCURAH24ABK | EA*4X25L17A* | *92MSN0601412A* | 24400 | 17 | 10 | 8.5 | 25400 | 21600 | 85.04% | 1.8 | 18800 | R-410A
211226918 | 3.08 | Yes | Yes | TEMPSTAR | HRCU-A-CB (Split System: Heat Pump with Remote Outdoor Unit-Air-Source) | Centrally-Ducted | DLCURAH36ABK | EA*4X37L21A* | *80ESU0601716A | 37000 | 16 | 10 | 8.5 | 38500 | 34800 | 90.39% | 2.12 | 29200 | R-410A
212380597 | 1.93 | Yes | Yes | CARRIER | HRCU-A-CB (Split System: Heat Pump with Remote Outdoor Unit-Air-Source) | Centrally-Ducted | 25VNA424A*031* | C36A***L129 | 59TN6B080C17**14 | 23200 | 20 | 13 | 8.1 | 25200 | 19600 | 77.78% | 2.36 | 24000 | R-410A
214389870 | 1.95 | Yes | Yes | CARRIER | HRCU-A-CB (Split System: Heat Pump with Remote Outdoor Unit-Air-Source) | Centrally-Ducted | 25VNA424A*031* | H,PG34936 | 58TN*B070C14**12 | 23400 | 20 | 13 | 10.5 | 25000 | 19500 | 78% | 2.42 | 24000 | R-410A
216997180 | 4.04 | Yes | Yes | CARRIER | HRCU-A-CB (Split System: Heat Pump with Remote Outdoor Unit-Air-Source) | Centrally-Ducted | 27VNA154A*030* | H,PG48*60+TXV | 58TN*B070C17**16 | 48500 | 18 | 11.5 | 9.5 | 50000 | 50500 | 101% | 1.9 | 49000 | R-454B
215864126 | 1.5 | Yes | Yes | Cooper&Hunter | HRCU-A-CB (Split System: Heat Pump with Remote Outdoor Unit-Air-Source) | Centrally-Ducted | CH-RHP18-230VO | CH-RS18MAHU |  | 18000 | 18 | 12 | 10 | 19500 | 18000 | 92.31% | 2.2 | 14000 | R-454B
213076426 | 3 | Yes | No | HEIL | HRCU-A-CB (Split System: Heat Pump with Remote Outdoor Unit-Air-Source) | Centrally-Ducted | DLCURAH36ABK | EA*4X37L17A* | *80VTL0451412B* | 36000 | 15.5 | 10 | 8.5 | 38500 | 35000 | 90.91% | 2 | 29200 | R-410A
216984593 | 4.08 | Yes | Yes | BRYANT HEATING AND COOLING SYSTEMS | HRCU-A-CB (Split System: Heat Pump with Remote Outdoor Unit-Air-Source) | Centrally-Ducted | 291VAN054**AA* | C60A***L18*+TXV | 987TA66100C21*** | 49000 | 19 | 11 | 10.5 | 50500 | 53000 | 105% | 1.96 | 49500 | R-454B
216984595 | 4.04 | Yes | Yes | BRYANT HEATING AND COOLING SYSTEMS | HRCU-A-CB (Split System: Heat Pump with Remote Outdoor Unit-Air-Source) | Centrally-Ducted | 291VAN054**AA* | V,C60H245P76*+TXV | 987TA66120C24*** | 48500 | 19 | 11 | 10.5 | 50500 | 53000 | 105% | 1.96 | 49500 | R-454B
216989649 | 1.87 | Yes | Yes | BRYANT HEATING AND COOLING SYSTEMS | HRCU-A-CB (Split System: Heat Pump with Remote Outdoor Unit-Air-Source) | Centrally-Ducted | 37MUHAQ24AA3 | V,C36H***P42*+TXV | 8(0,1)*SB36070M14*** | 22400 | 16 | 11 | 8.1 | 19200 | 18400 | 95.83% | 1.9 | 16600 | R-454B
207706570 | 2.5 | Yes | Yes | CanAir | HRCU-A-CB (Split System: Heat Pump with Remote Outdoor Unit-Air-Source) | Centrally-Ducted | CDH2030C21 | CDH2030F21 |  | 30000 | 16.2 | 10 | 8.9 | 33000 | 24000 | 72.73% | 1.8 | 21000 | R-410A
215387241 | 4.42 | Yes | Yes | ACIQ | HRCU-A-CB (Split System: Heat Pump with Remote Outdoor Unit-Air-Source) | Centrally-Ducted | ACIQ-60-HP32 | ACIQ-60-AH32 |  | 53000 | 18.5 | 11.7 | 10.5 | 54000 | 54000 | 100% | 2.1 | 45000 | R-32
211228583 | 3.07 | Yes | No | TEMPSTAR | HRCU-A-CB (Split System: Heat Pump with Remote Outdoor Unit-Air-Source) | Centrally-Ducted | DLCURAH36ABK | EA*4X43L21A* | *95ESU0601716A* | 36800 | 15.5 | 10 | 8.5 | 38500 | 34800 | 90.39% | 2.1 | 29200 | R-410A
215387240 | 4 | Yes | Yes | ACIQ | HRCU-A-CB (Split System: Heat Pump with Remote Outdoor Unit-Air-Source) | Centrally-Ducted | ACIQ-48-HP32 | ACIQ-48-AH32 |  | 48000 | 19 | 12 | 10 | 48000 | 48000 | 100% | 2 | 39500 | R-32
214279618 | 2.35 | Yes | No | WESTINGHOUSE | HRCU-A-C (Split System: Heat Pump with Remote Outdoor Unit with No Indoor Fan --Air Source) | Centrally-Ducted | WHM36SZA21S | M36E58(1,2)+TXV+TD |  | 28200 | 15.2 | 11 | 9.4 | 28400 | 23800 | 83.8% | 2.08 | 22000 | R-410A
214810559 | 3.92 | No | No | InfinityLiving | HRCU-A-CB (Split System: Heat Pump with Remote Outdoor Unit-Air-Source) | Centrally-Ducted | EZ-48-HP | EZ-48-AH |  | 47000 | 15.6 | 8.2 | 9.4 | 50000 | 46000 | 92% | 1.85 | 36000 | R-410A
216981040 | 1.92 | Yes | Yes | CHAMPION HEATING AND COOLING | HRCU-A-CB (Split System: Heat Pump with Remote Outdoor Unit-Air-Source) | Centrally-Ducted | HH824E2S11 | V,Y36H175P15*+TXV | TM9V060B12MP12 | 23000 | 18 | 12 | 9.5 | 21400 | 18400 | 85.98% | 2 | 17500 | R-454B
207574744 | 2.85 | Yes | Yes | LENNOX | HRCU-A-CB (Split System: Heat Pump with Remote Outdoor Unit-Air-Source) | Centrally-Ducted | SL25XPV-036-230A** | CBA38MV-042-230*+TDR |  | 34200 | 21 | 13.4 | 9.2 | 34400 | 25800 | 75% | 1.8 | 31800 | R-410A
213386504 | 2.33 | Yes | Yes | AC PRO.COM | HRCU-A-CB (Split System: Heat Pump with Remote Outdoor Unit-Air-Source) | Centrally-Ducted | AOD30U-30HFN1-MR0(X) | AVBL-30HWFN1-MJ3 |  | 28000 | 18.2 | 11.7 | 8.8 | 30000 | 26000 | 86.67% | 1.8 | 20000 | R-410A
214389887 | 2.02 | Yes | Yes | CARRIER | HRCU-A-CB (Split System: Heat Pump with Remote Outdoor Unit-Air-Source) | Centrally-Ducted | 25VNA424A*031* | H,PG53936 | 58TN*B090C21**20 | 24200 | 20 | 13.5 | 10.5 | 24800 | 19200 | 77.42% | 2.56 | 23600 | R-410A
211227022 | 3.12 | Yes | Yes | TEMPSTAR | HRCU-A-CB (Split System: Heat Pump with Remote Outdoor Unit-Air-Source) | Centrally-Ducted | DLCURAH36ABK | EA*4X37L21A* | *92ESN0802120A* | 37400 | 16 | 10 | 8.5 | 38500 | 34800 | 90.39% | 2.14 | 29200 | R-410A
214272382 | 2.7 | Yes | Yes | CARRIER | HRCU-A-CB (Split System: Heat Pump with Remote Outdoor Unit-Air-Source) | Centrally-Ducted | 25VNA837A*031* | PL36H210P299 | 59TN6C100C21**22 | 32400 | 18 | 11.5 | 8.5 | 30400 | 24400 | 80.26% | 2 | 30200 | R-410A
216981041 | 1.92 | Yes | Yes | CHAMPION HEATING AND COOLING | HRCU-A-CB (Split System: Heat Pump with Remote Outdoor Unit-Air-Source) | Centrally-Ducted | HH824E2S11 | H,YG9J*36+TXV | TM9V060B12MP12 | 23000 | 17 | 12 | 9.5 | 21400 | 18400 | 85.98% | 2 | 17500 | R-454B
214271900 | 2 | Yes | No | CARRIER | HRCU-A-CB (Split System: Heat Pump with Remote Outdoor Unit-Air-Source) | Centrally-Ducted | 25VNA825A*032* | C36A***L159 | 58TN*B070C14**12 | 24000 | 17 | 10.5 | 8.1 | 19600 | 16200 | 82.65% | 2.02 | 19600 | R-410A
214629216 | 2.87 | No | No | CARRIER | HRCU-A-CB (Split System: Heat Pump with Remote Outdoor Unit-Air-Source) | Centrally-Ducted | 38MURAQ36AB3* | C36A***L139 | 59SC6A080M17**16 | 34400 | 15.2 | 9.5 | 8.5 | 36400 | 34400 | 94.51% | 2.02 | 28000 | R-410A
214629241 | 2.97 | Yes | No | CARRIER | HRCU-A-CB (Split System: Heat Pump with Remote Outdoor Unit-Air-Source) | Centrally-Ducted | 38MURAQ36AB3* | PL36H210P749 | 59SC6A080M21**20 | 35600 | 16 | 10 | 8.1 | 36800 | 34800 | 94.57% | 1.9 | 28400 | R-410A
214629250 | 2.95 | Yes | No | CARRIER | HRCU-A-CB (Split System: Heat Pump with Remote Outdoor Unit-Air-Source) | Centrally-Ducted | 38MURAQ36AB3* | PL36H210P749 | 59SC6A100M21**20 | 35400 | 16 | 10 | 8.1 | 36800 | 34600 | 94.02% | 1.88 | 28400 | R-410A
214629266 | 3.02 | Yes | No | CARRIER | HRCU-A-CB (Split System: Heat Pump with Remote Outdoor Unit-Air-Source) | Centrally-Ducted | 38MURAQ36AB3* | PL36H210P299 | 59SU5B040M17**12 | 36200 | 15.2 | 10 | 8.5 | 36400 | 34600 | 95.05% | 2.04 | 28200 | R-410A
216620197 | 2 | Yes | Yes | COMFORTMAKER | HRCU-A-CB (Split System: Heat Pump with Remote Outdoor Unit-Air-Source) | Centrally-Ducted | DLCURAH24AAK | 40MUAAQ24XA3 |  | 24000 | 17 | 10.5 | 9.2 | 26000 | 19400 | 74.62% | 2.1 | 21000 | R-410A
214010093 | 2 | Yes | No | AC PRO.COM | HRCU-A-C (Split System: Heat Pump with Remote Outdoor Unit with No Indoor Fan --Air Source) | Centrally-Ducted | AOX430-24HFN1-MR0 | AAC-24HWDN1-MN0 |  | 24000 | 15.7 | 10 | 9.8 | 25600 | 18500 | 72.27% | 2.2 | 22000 | R-410A
214279622 | 3.29 | Yes | No | WESTINGHOUSE | HRCU-A-C (Split System: Heat Pump with Remote Outdoor Unit with No Indoor Fan --Air Source) | Centrally-Ducted | WHM48SZA21S | M48E67(1,2)+TXV+TD |  | 39500 | 15.2 | 11 | 8.55 | 40000 | 34200 | 85.5% | 1.94 | 30200 | R-410A
214279624 | 3.29 | Yes | No | WESTINGHOUSE | HRCU-A-C (Split System: Heat Pump with Remote Outdoor Unit with No Indoor Fan --Air Source) | Centrally-Ducted | WHM48SZA21S | M60E67(1,2)+TXV+TD |  | 39500 | 15.2 | 11 | 8.55 | 40000 | 34200 | 85.5% | 1.94 | 30200 | R-410A
212971237 | 1.97 | Yes | Yes | HEIL | HRCU-A-CB (Split System: Heat Pump with Remote Outdoor Unit-Air-Source) | Centrally-Ducted | DLCURAH24ABK | EN(A,D)4X30L17** | *80VTL0451412B* | 23600 | 17 | 10.5 | 8.5 | 26200 | 24600 | 93.89% | 2.04 | 19100 | R-410A
212603079 | 2.65 | No | No | AIRTEMP | HRCU-A-CB (Split System: Heat Pump with Remote Outdoor Unit-Air-Source) | Centrally-Ducted | GXH24-36MSK4DH | F,PE*G34936 |  | 31800 | 15.2 | 9 | 8.5 | 32400 | 23600 | 72.84% | 1.8 | 21000 | R-410A
211227736 | 2.92 | No | No | TEMPSTAR | HRCU-A-CB (Split System: Heat Pump with Remote Outdoor Unit-Air-Source) | Centrally-Ducted | DLCURAH36ABK | EA*4X42L21A* | OMV098J12* | 35000 | 15.2 | 9.5 | 8.1 | 38500 | 35200 | 91.43% | 1.86 | 29400 | R-410A
211240241 | 1.95 | No | No | HEIL | HRCU-A-CB (Split System: Heat Pump with Remote Outdoor Unit-Air-Source) | Centrally-Ducted | DLCURAH24ABK | EA*4X24L14A* | *96VSN0401410A* | 23400 | 15.5 | 9.5 | 8.5 | 26800 | 24800 | 92.54% | 2.04 | 19400 | R-410A
212981009 | 1.95 | Yes | Yes | AIRQUEST | HRCU-A-CB (Split System: Heat Pump with Remote Outdoor Unit-Air-Source) | Centrally-Ducted | DLCURAH24ABK | EN(A,D)4X36L21** | *80MS(N,L)1102120A* | 23400 | 17 | 10.5 | 8.5 | 26200 | 24600 | 93.89% | 2.06 | 19100 | R-410A
212979872 | 2 | Yes | No | AIRQUEST | HRCU-A-CB (Split System: Heat Pump with Remote Outdoor Unit-Air-Source) | Centrally-Ducted | DLCURAH24ABK | EA*4X37L17A* | *80MS(N,L)0901714A* | 24000 | 17 | 10 | 8.1 | 25200 | 22400 | 88.89% | 1.86 | 18700 | R-410A
213411111 | 2.83 | No | No | COLEMAN | HRCU-A-CB (Split System: Heat Pump with Remote Outdoor Unit-Air-Source) | Centrally-Ducted | HMH72B341 | H,YG35936 | Z8ET080C16LMPS1 | 34000 | 18 | 9.5 | 8.5 | 31800 | 23600 | 74.21% | 2.1 | 24200 | R-410A
214389886 | 1.97 | Yes | Yes | CARRIER | HRCU-A-CB (Split System: Heat Pump with Remote Outdoor Unit-Air-Source) | Centrally-Ducted | 25VNA424A*031* | H,PG9J936 | 58TN*B090C21**20 | 23600 | 20 | 13 | 10.5 | 25000 | 19300 | 77.2% | 2.48 | 23800 | R-410A
214389890 | 1.97 | Yes | Yes | CARRIER | HRCU-A-CB (Split System: Heat Pump with Remote Outdoor Unit-Air-Source) | Centrally-Ducted | 25VNA424A*031* | H,PG34936 | 58TN*B110C21**20 | 23600 | 20 | 13 | 10.5 | 25000 | 19300 | 77.2% | 2.48 | 23800 | R-410A
212979876 | 2 | Yes | No | HEIL | HRCU-A-CB (Split System: Heat Pump with Remote Outdoor Unit-Air-Source) | Centrally-Ducted | DLCURAH24ABK | EA*4X37L17A* | *80MS(N,L)0901714A* | 24000 | 17 | 10 | 8.1 | 25200 | 22400 | 88.89% | 1.86 | 18700 | R-410A
216989677 | 1.77 | Yes | Yes | BRYANT HEATING AND COOLING SYSTEMS | HRCU-A-CB (Split System: Heat Pump with Remote Outdoor Unit-Air-Source) | Centrally-Ducted | 37MUHAQ24AA3 | V,C36H***P03*+TXV | 82*SB36070V14*** | 21200 | 16 | 10.5 | 8.5 | 19200 | 18400 | 95.83% | 1.96 | 16600 | R-454B
212394492 | 2.83 | No | No | COLEMAN | HRCU-A-CB (Split System: Heat Pump with Remote Outdoor Unit-Air-Source) | Centrally-Ducted | HMH72B341 | H,YE35936 | TM9E060B12MP12 | 34000 | 17 | 9.5 | 8.5 | 32400 | 23800 | 73.46% | 2.04 | 24800 | R-410A
213076492 | 3 | Yes | No | HEIL | HRCU-A-CB (Split System: Heat Pump with Remote Outdoor Unit-Air-Source) | Centrally-Ducted | DLCURAH36ABK | EA*4X37L17A* | *80VTL0701716B* | 36000 | 15.5 | 10 | 8.5 | 38500 | 35000 | 90.91% | 2 | 29400 | R-410A
213076635 | 2.92 | No | No | HEIL | HRCU-A-CB (Split System: Heat Pump with Remote Outdoor Unit-Air-Source) | Centrally-Ducted | DLCURAH36ABK | EA*4X36L21A* | *80VTL0902120B* | 35000 | 16 | 9.5 | 8.1 | 38500 | 35200 | 91.43% | 1.82 | 29400 | R-410A
213265612 | 4.58 | No | No | Cooper&Hunter | HRCU-A-CB (Split System: Heat Pump with Remote Outdoor Unit-Air-Source) | Centrally-Ducted | CH-NHPR60LCU-230VO | CH-60AHU-W |  | 55000 | 15.5 | 9 | 9.2 | 60000 | 53500 | 89.17% | 1.96 | 41000 | R-410A
214311497 | 2.42 | Yes | No | THERMAL ZONE | HRCU-A-C (Split System: Heat Pump with Remote Outdoor Unit with No Indoor Fan --Air Source) | Centrally-Ducted | TZPLV302PA | H,RE32936+TD |  | 29000 | 15.2 | 10 | 9.2 | 31200 | 26600 | 85.26% | 1.78 | 21600 | R-410A
214630529 | 2.68 | Yes | Yes | CARRIER | HRCU-A-CB (Split System: Heat Pump with Remote Outdoor Unit-Air-Source) | Centrally-Ducted | 25VNA837A*031* | C36A***L539 | 59CU5B060C17**16 | 32200 | 17 | 11.5 | 8.1 | 31400 | 24600 | 78.34% | 1.94 | 30600 | R-410A
212394500 | 2.83 | Yes | Yes | COLEMAN | HRCU-A-CB (Split System: Heat Pump with Remote Outdoor Unit-Air-Source) | Centrally-Ducted | HMH72B341 | H,YE35936 | TM9E080C16MP12 | 34000 | 18 | 10 | 8.5 | 32000 | 23400 | 73.12% | 2.08 | 24200 | R-410A
212394507 | 2.67 | No | No | COLEMAN | HRCU-A-CB (Split System: Heat Pump with Remote Outdoor Unit-Air-Source) | Centrally-Ducted | HMH72B341 | H,YE34936 | TM9V040A10MP12 | 32000 | 16 | 9.5 | 8.5 | 32400 | 23000 | 70.99% | 2 | 24800 | R-410A
212394525 | 2.78 | No | No | COLEMAN | HRCU-A-CB (Split System: Heat Pump with Remote Outdoor Unit-Air-Source) | Centrally-Ducted | HMH72B341 | H,YE33936 | TM9V100C20MP12 | 33400 | 17 | 9.5 | 8.5 | 32400 | 23200 | 71.6% | 2.06 | 26000 | R-410A
212394532 | 2.73 | No | No | COLEMAN | HRCU-A-CB (Split System: Heat Pump with Remote Outdoor Unit-Air-Source) | Centrally-Ducted | HMH72B341 | H,YE32936 | TM9Y080B12MP11 | 32800 | 17 | 9.5 | 8.5 | 32400 | 23400 | 72.22% | 2.02 | 25800 | R-410A
212383121 | 2.95 | No | No | TEMPSTAR | HRCU-A-CB (Split System: Heat Pump with Remote Outdoor Unit-Air-Source) | Centrally-Ducted | DLCURAH36ABK | EA*4X36L21A* | *96VSN0802120A* | 35400 | 16 | 9.5 | 8.1 | 39500 | 35200 | 89.11% | 1.82 | 29400 | R-410A
213076121 | 1.98 | Yes | Yes | HEIL | HRCU-A-CB (Split System: Heat Pump with Remote Outdoor Unit-Air-Source) | Centrally-Ducted | DLCURAH24ABK | EN(A,D)4X36L21** | *95MSU1002120A* | 23800 | 17 | 10.5 | 8.5 | 26400 | 24000 | 90.91% | 2 | 19200 | R-410A
214574181 | 2.75 | Yes | Yes | AIRQUEST | HRCU-A-CB (Split System: Heat Pump with Remote Outdoor Unit-Air-Source) | Centrally-Ducted | HVH837GKA2* | EA*4X61L24A*+WALLCON | *97CMN0602120B* | 33000 | 18 | 11.5 | 8.5 | 32000 | 25000 | 78.12% | 1.98 | 31400 | R-410A
215939657 | 2.73 | Yes | Yes | AIRQUEST | HRCU-A-CB (Split System: Heat Pump with Remote Outdoor Unit-Air-Source) | Centrally-Ducted | H5H3V36*K*AAA* | EA*5X42M21A*+WALLCON | *80CSU0401712B* | 32800 | 20 | 11.5 | 9.5 | 34800 | 26600 | 76.44% | 2.02 | 30600 | R-454B
216487990 | 1.87 | Yes | Yes | CHAMPION HEATING AND COOLING | HRCU-A-CB (Split System: Heat Pump with Remote Outdoor Unit-Air-Source) | Centrally-Ducted | HH824E2S11 | A36VBA*+TXV | TM9V060B12MP12 | 22400 | 17 | 11.5 | 9.15 | 21200 | 18400 | 86.79% | 1.94 | 17400 | R-454B
214604339 | 2.45 | Yes | No | MIDEA | HRCU-A-C (Split System: Heat Pump with Remote Outdoor Unit with No Indoor Fan --Air Source) | Centrally-Ducted | 38MURAQ30AB3 | HG7J936+TD |  | 29400 | 15.2 | 10 | 9.35 | 31200 | 26600 | 85.26% | 1.8 | 21600 | R-410A
216488083 | 3.67 | Yes | Yes | CHAMPION HEATING AND COOLING | HRCU-A-CB (Split System: Heat Pump with Remote Outdoor Unit-Air-Source) | Centrally-Ducted | HH860E2S11 | A60VGA*+TXV | Z8ES100C16SMPS1 | 44000 | 18 | 12 | 9 | 42000 | 32800 | 78.1% | 2 | 31200 | R-454B
216623792 | 2 | Yes | Yes | Capella | HRCU-A-C (Split System: Heat Pump with Remote Outdoor Unit with No Indoor Fan --Air Source) | Centrally-Ducted | CCB1-H24A-O | CACB1-H24A1418-I |  | 24000 | 16 | 10 | 9.5 | 25000 | 21000 | 84% | 1.8 | 19700 | R-454B
214389971 | 2.73 | Yes | Yes | CARRIER | HRCU-A-CB (Split System: Heat Pump with Remote Outdoor Unit-Air-Source) | Centrally-Ducted | 25VNA837A*031* | H,PG53936 | 58TN*B070C14**12 | 32800 | 17 | 11 | 8.1 | 30800 | 24600 | 79.87% | 1.98 | 30600 | R-410A
216623793 | 2 | Yes | Yes | Capella | HRCU-A-C (Split System: Heat Pump with Remote Outdoor Unit with No Indoor Fan --Air Source) | Centrally-Ducted | CCB1-H24A-O | CACB1-H24A1718-I |  | 24000 | 16 | 10 | 9.5 | 25000 | 21000 | 84% | 1.8 | 19700 | R-454B
215864597 | 2.73 | Yes | Yes | TRANE | HRCU-A-CB (Split System: Heat Pump with Remote Outdoor Unit-Air-Source) | Centrally-Ducted | 5TWV8X36A1 | 5TXCB006AS3 | *UHMB080CCV3+LRP | 32800 | 18.1 | 10 | 8.5 | 33400 | 25600 | 76.65% | 2.1 | 31200 | R-454B
215818597 | 2 | Yes | Yes | CHAMPION HEATING AND COOLING | HRCU-A-CB (Split System: Heat Pump with Remote Outdoor Unit-Air-Source) | Centrally-Ducted | HH824E2S11 | BV**B2*25+TXV |  | 24000 | 18 | 12 | 9.5 | 22400 | 16600 | 74.11% | 2.1 | 17400 | R-454B
216980833 | 2 | Yes | Yes | InfinityLiving | HRCU-A-CB (Split System: Heat Pump with Remote Outdoor Unit-Air-Source) | Centrally-Ducted | EZ-24-EHPB | EZ-24-AHB |  | 24000 | 18.1 | 11 | 9.7 | 26000 | 21600 | 83.08% | 1.87 | 20000 | R-454B
214279617 | 2.5 | Yes | No | WESTINGHOUSE | HRCU-A-C (Split System: Heat Pump with Remote Outdoor Unit with No Indoor Fan --Air Source) | Centrally-Ducted | WHM36SZA21S | H,RG48(1,2)36+TXV+TD |  | 30000 | 15.2 | 11 | 9.4 | 28400 | 23800 | 83.8% | 2.08 | 22000 | R-410A
212981791 | 1.98 | Yes | Yes | HEIL | HRCU-A-CB (Split System: Heat Pump with Remote Outdoor Unit-Air-Source) | Centrally-Ducted | DLCURAH24ABK | EN(A,D)4X30L17** | *80MSU1002120A* | 23800 | 16.5 | 10.5 | 8.5 | 26400 | 24000 | 90.91% | 1.98 | 19200 | R-410A
211228028 | 3.07 | Yes | No | TEMPSTAR | HRCU-A-CB (Split System: Heat Pump with Remote Outdoor Unit-Air-Source) | Centrally-Ducted | DLCURAH36ABK | EA*4X42L24A* | *95ESN1002122A* | 36800 | 15.5 | 10 | 8.5 | 40000 | 35200 | 88% | 1.94 | 29600 | R-410A
216776729 | 2.8 | Yes | Yes | KENMORE | HRCU-A-CB (Split System: Heat Pump with Remote Outdoor Unit-Air-Source) | Centrally-Ducted | (C,H,T)5H3V36*K*AAA* | H,GG8J*36+TXV | *97CMN0601714B* | 33600 | 21 | 11 | 8.5 | 35800 | 27800 | 77.65% | 2.06 | 31400 | R-454B
215864128 | 3 | Yes | Yes | Cooper&Hunter | HRCU-A-CB (Split System: Heat Pump with Remote Outdoor Unit-Air-Source) | Centrally-Ducted | CH-RHP36LCU-230VO | CH-RS36LCAHU |  | 36000 | 17.2 | 11.7 | 9.5 | 38000 | 38000 | 100% | 2.06 | 28000 | R-454B
216997185 | 4.04 | Yes | Yes | CARRIER | HRCU-A-CB (Split System: Heat Pump with Remote Outdoor Unit-Air-Source) | Centrally-Ducted | 27VNA154A*030* | H,PG48*60+TXV | 59MN7C080C17**14 | 48500 | 17 | 11.5 | 9.5 | 49500 | 50500 | 102% | 1.96 | 48500 | R-454B
211245573 | 1.98 | Yes | No | TEMPSTAR | HRCU-A-CB (Split System: Heat Pump with Remote Outdoor Unit-Air-Source) | Centrally-Ducted | DLCURAH24ABK | EN(A,D)4X36L21** | *96VTN1002120A* | 23800 | 16.5 | 10.5 | 8.1 | 26000 | 23400 | 90% | 1.94 | 19000 | R-410A
211245790 | 2.03 | Yes | No | TEMPSTAR | HRCU-A-CB (Split System: Heat Pump with Remote Outdoor Unit-Air-Source) | Centrally-Ducted | DLCURAH24ABK | EN(A,D)4X36L21** | OLV112A16A | 24400 | 16 | 10 | 8.1 | 26600 | 22600 | 84.96% | 1.86 | 19300 | R-410A
216981046 | 3.63 | Yes | Yes | CHAMPION HEATING AND COOLING | HRCU-A-CB (Split System: Heat Pump with Remote Outdoor Unit-Air-Source) | Centrally-Ducted | HH860E2S11 | V,Y60H210P19*+TXV | TM9V100C16MP12 | 43500 | 18 | 11.7 | 9 | 42000 | 32800 | 78.1% | 2 | 31200 | R-454B
216488081 | 3.67 | Yes | Yes | CHAMPION HEATING AND COOLING | HRCU-A-CB (Split System: Heat Pump with Remote Outdoor Unit-Air-Source) | Centrally-Ducted | HH860E2S11 | A60VGA*+TXV | Z8ES080C20SMPS1 | 44000 | 18 | 12 | 9 | 42500 | 33000 | 77.65% | 2 | 31600 | R-454B
209550333 | 1.5 | Yes | Yes | CanAir | HRCU-A-C (Split System: Heat Pump with Remote Outdoor Unit with No Indoor Fan --Air Source) | Centrally-Ducted | MOX430U-18HFN1-M | MAC-24HWDN1-MN0 |  | 18000 | 16.1 | 11.7 | 9.5 | 19000 | 15000 | 78.95% | 2.2 | 14700 | R-410A
212394510 | 2.72 | No | No | COLEMAN | HRCU-A-CB (Split System: Heat Pump with Remote Outdoor Unit-Air-Source) | Centrally-Ducted | HMH72B341 | H,YE33936 | TM9V060B12MP12 | 32600 | 17 | 9.5 | 8.5 | 32400 | 23200 | 71.6% | 2.02 | 25400 | R-410A
214271885 | 1.98 | Yes | No | CARRIER | HRCU-A-CB (Split System: Heat Pump with Remote Outdoor Unit-Air-Source) | Centrally-Ducted | 25VNA825A*032* | PL36H175P159 | 58TN*B045C17**12 | 23800 | 16 | 10.5 | 8.1 | 19400 | 16200 | 83.51% | 2 | 19600 | R-410A
212394534 | 2.73 | No | No | COLEMAN | HRCU-A-CB (Split System: Heat Pump with Remote Outdoor Unit-Air-Source) | Centrally-Ducted | HMH72B341 | H,YE34936 | TM9Y080B12MP11 | 32800 | 17 | 9.5 | 8.5 | 32400 | 23400 | 72.22% | 2.02 | 25800 | R-410A
212394541 | 2.73 | Yes | Yes | COLEMAN | HRCU-A-CB (Split System: Heat Pump with Remote Outdoor Unit-Air-Source) | Centrally-Ducted | HMH72B341 | H,YE35936 | TM9Y100C16MP11 | 32800 | 18 | 10 | 8.5 | 32400 | 23000 | 70.99% | 2.04 | 25000 | R-410A
209852050 | 3.92 | No | No | COMFORTMAKER | HRCU-A-CB (Split System: Heat Pump with Remote Outdoor Unit-Air-Source) | Centrally-Ducted | DLCURAH48ABK | DLFUAAH48XAK |  | 47000 | 15.6 | 8.2 | 9.4 | 50000 | 46000 | 92% | 1.9 | 36000 | R-410A
215488033 | 1.93 | Yes | Yes | GOODMAN | HRCU-A-CB (Split System: Heat Pump with Remote Outdoor Unit-Air-Source) | Centrally-Ducted | GZV7SA2410A* | CA*EA3626*3A* | G*VC960403BNB* | 23200 | 19 | 11 | 8.6 | 23200 | 17000 | 73.28% | 2 | 15800 | R-32
215488037 | 1.93 | Yes | Yes | GOODMAN | HRCU-A-CB (Split System: Heat Pump with Remote Outdoor Unit-Air-Source) | Centrally-Ducted | GZV7SA2410A* | CA*EA3626*3A* | G*VC961005CNB* | 23200 | 19 | 11 | 8.6 | 23200 | 17000 | 73.28% | 2 | 15800 | R-32
215864129 | 4 | Yes | Yes | Cooper&Hunter | HRCU-A-CB (Split System: Heat Pump with Remote Outdoor Unit-Air-Source) | Centrally-Ducted | CH-RHP48LCU-230VO | CH-RS48LCAHU |  | 48000 | 17 | 10 | 10.2 | 50000 | 46000 | 92% | 2 | 40000 | R-454B
216984584 | 4 | Yes | Yes | BRYANT HEATING AND COOLING SYSTEMS | HRCU-A-CB (Split System: Heat Pump with Remote Outdoor Unit-Air-Source) | Centrally-Ducted | 291VAN054**AA* | PL60H210P29*+TXV | 987TA66100C21*** | 48000 | 19 | 10.5 | 10.5 | 50500 | 53000 | 105% | 1.96 | 49500 | R-454B
216488073 | 3.67 | Yes | Yes | CHAMPION HEATING AND COOLING | HRCU-A-CB (Split System: Heat Pump with Remote Outdoor Unit-Air-Source) | Centrally-Ducted | HH860E2S11 | A60VGA*+TXV | TM9Y080C16MP11 | 44000 | 17 | 11 | 9 | 42500 | 33400 | 78.59% | 2 | 32000 | R-454B
215935449 | 2.97 | Yes | Yes | COMFORTMAKER | HRCU-A-CB (Split System: Heat Pump with Remote Outdoor Unit-Air-Source) | Centrally-Ducted | C5H3V36*K*AAA* | EVM5X60M24A*+WALLCON | *96CTN1202422B* | 35600 | 22 | 12.5 | 8.5 | 38000 | 28400 | 74.74% | 2.04 | 32800 | R-454B
212603078 | 1.92 | Yes | No | AIRTEMP | HRCU-A-CB (Split System: Heat Pump with Remote Outdoor Unit-Air-Source) | Centrally-Ducted | GXH24-36MSK4DH | F,PE*G33925 |  | 23000 | 15.2 | 11 | 8.4 | 22400 | 21200 | 94.64% | 1.78 | 14000 | R-410A
211227785 | 2.98 | Yes | No | TEMPSTAR | HRCU-A-CB (Split System: Heat Pump with Remote Outdoor Unit-Air-Source) | Centrally-Ducted | DLCURAH36ABK | EA*4X42L24A* | *80ES(N,L)0902116A* | 35800 | 16 | 10 | 8.1 | 39500 | 35000 | 88.61% | 1.9 | 29400 | R-410A
212981707 | 2.03 | Yes | Yes | HEIL | HRCU-A-CB (Split System: Heat Pump with Remote Outdoor Unit-Air-Source) | Centrally-Ducted | DLCURAH24ABK | EA*4X25L17A* | *80MSU1002120A* | 24400 | 17 | 10 | 8.5 | 25200 | 21600 | 85.71% | 1.8 | 18700 | R-410A
215387238 | 2 | Yes | Yes | ACIQ | HRCU-A-CB (Split System: Heat Pump with Remote Outdoor Unit-Air-Source) | Centrally-Ducted | ACIQ-24-HP32 | ACIQ-24-AH32 |  | 24000 | 18 | 12.5 | 10 | 25000 | 25000 | 100% | 2 | 20600 | R-32
211244668 | 2 | Yes | No | HEIL | HRCU-A-CB (Split System: Heat Pump with Remote Outdoor Unit-Air-Source) | Centrally-Ducted | DLCURAH24ABK | EN(A,D)4X30L17** | *96VTN0601714A* | 24000 | 16.5 | 10 | 8.1 | 26200 | 23200 | 88.55% | 1.92 | 19100 | R-410A
211245954 | 2.02 | Yes | Yes | HEIL | HRCU-A-CB (Split System: Heat Pump with Remote Outdoor Unit-Air-Source) | Centrally-Ducted | DLCURAH24ABK | FM(C,U)4Z30**AL* |  | 24200 | 18 | 10.5 | 9 | 26600 | 23000 | 86.47% | 1.92 | 19300 | R-410A
211230763 | 3.05 | Yes | No | COMFORTMAKER | HRCU-A-CB (Split System: Heat Pump with Remote Outdoor Unit-Air-Source) | Centrally-Ducted | DLCURAH36ABK | EN(A,D)4X48L24** | *96VTN1002120A* | 36600 | 15.5 | 10 | 8.1 | 39500 | 35000 | 88.61% | 2.04 | 29200 | R-410A
211227706 | 2.98 | No | No | HEIL | HRCU-A-CB (Split System: Heat Pump with Remote Outdoor Unit-Air-Source) | Centrally-Ducted | DLCURAH36ABK | EA*4X42L21A* | *96VTN1002120A* | 35800 | 15.5 | 9.5 | 8.1 | 39500 | 35200 | 89.11% | 1.9 | 29400 | R-410A
211227724 | 2.92 | No | No | HEIL | HRCU-A-CB (Split System: Heat Pump with Remote Outdoor Unit-Air-Source) | Centrally-Ducted | DLCURAH36ABK | EA*4X42L21A* | OLV098A12* | 35000 | 15.2 | 9.5 | 8.1 | 38500 | 35200 | 91.43% | 1.86 | 29400 | R-410A
214389892 | 2.02 | Yes | Yes | CARRIER | HRCU-A-CB (Split System: Heat Pump with Remote Outdoor Unit-Air-Source) | Centrally-Ducted | 25VNA424A*031* | H,PG53936 | 58TN*B110C21**20 | 24200 | 20 | 13.5 | 10.5 | 24800 | 19200 | 77.42% | 2.56 | 23600 | R-410A
214271586 | 1.95 | Yes | Yes | CARRIER | HRCU-A-CB (Split System: Heat Pump with Remote Outdoor Unit-Air-Source) | Centrally-Ducted | 25VNA424A*031* | V,C36H175P149 | 58TN*B045C17**12 | 23400 | 20 | 12.5 | 10.5 | 25000 | 19500 | 78% | 2.42 | 24000 | R-410A
212984690 | 1.97 | Yes | Yes | COMFORTMAKER | HRCU-A-CB (Split System: Heat Pump with Remote Outdoor Unit-Air-Source) | Centrally-Ducted | DLCURAH24ABK | EN(A,D)4X36L21** | *92MSN0801716A* | 23600 | 17.5 | 10.5 | 8.5 | 26200 | 24600 | 93.89% | 2.04 | 19100 | R-410A
214279613 | 2.47 | Yes | No | WESTINGHOUSE | HRCU-A-C (Split System: Heat Pump with Remote Outdoor Unit with No Indoor Fan --Air Source) | Centrally-Ducted | WHM36SZA21S | H,RE36(1,2)36+TXV+TD |  | 29600 | 15.2 | 11 | 9.4 | 28400 | 23800 | 83.8% | 2.08 | 22000 | R-410A
216980835 | 4 | Yes | Yes | InfinityLiving | HRCU-A-CB (Split System: Heat Pump with Remote Outdoor Unit-Air-Source) | Centrally-Ducted | EZ-48-EHPB | EZ-48-AHB |  | 48000 | 16 | 10 | 8.5 | 48000 | 38000 | 79.17% | 1.85 | 32400 | R-454B
212981325 | 2.48 | No | No | HEIL | HRCU-A-CB (Split System: Heat Pump with Remote Outdoor Unit-Air-Source) | Centrally-Ducted | DLCURAH30ABK | EA*4X42L24A* | *80MS(N,L)1552420A* | 29800 | 15.2 | 9 | 8.1 | 34200 | 27600 | 80.7% | 1.8 | 23400 | R-410A
212984474 | 2.58 | No | No | COMFORTMAKER | HRCU-A-CB (Split System: Heat Pump with Remote Outdoor Unit-Air-Source) | Centrally-Ducted | DLCURAH30ABK | EA*4X37L21A* | *92MSN0801716A* | 31000 | 15.2 | 9 | 8.5 | 33400 | 26200 | 78.44% | 1.86 | 23200 | R-410A
216797679 | 1.92 | Yes | Yes | CONCORD | HRCU-A-CB (Split System: Heat Pump with Remote Outdoor Unit-Air-Source) | Centrally-Ducted | 7SCP18V24P-**A | SM7*30+TXV+TD |  | 23000 | 16 | 11.7 | 8.8 | 22400 | 22200 | 99.11% | 1.76 | 18600 | R-454B
216488011 | 1.87 | Yes | Yes | CHAMPION HEATING AND COOLING | HRCU-A-CB (Split System: Heat Pump with Remote Outdoor Unit-Air-Source) | Centrally-Ducted | HH824E2S11 | A36VBA*+TXV | Z9ES026A08SMPS1 | 22400 | 17 | 11.5 | 8.7 | 21200 | 17700 | 83.49% | 1.94 | 16700 | R-454B
216488013 | 1.87 | Yes | Yes | CHAMPION HEATING AND COOLING | HRCU-A-CB (Split System: Heat Pump with Remote Outdoor Unit-Air-Source) | Centrally-Ducted | HH824E2S11 | A36VBA*+TXV | Z9ES040A10SMPS1 | 22400 | 17 | 11.5 | 8.7 | 21200 | 17300 | 81.6% | 1.94 | 16200 | R-454B
214279619 | 2.35 | Yes | No | WESTINGHOUSE | HRCU-A-C (Split System: Heat Pump with Remote Outdoor Unit with No Indoor Fan --Air Source) | Centrally-Ducted | WHM36SZA21S | M36E589+TD |  | 28200 | 15.2 | 11 | 9.4 | 28400 | 23800 | 83.8% | 2.08 | 22000 | R-410A
212603374 | 1.87 | Yes | No | AIRTEMP | HRCU-A-CB (Split System: Heat Pump with Remote Outdoor Unit-Air-Source) | Centrally-Ducted | GXH24-36MSK4DH | F,PE*E32924 |  | 22400 | 15.2 | 10.5 | 8.3 | 22400 | 21200 | 94.64% | 1.76 | 14000 | R-410A
213386505 | 3 | Yes | Yes | AC PRO.COM | HRCU-A-CB (Split System: Heat Pump with Remote Outdoor Unit-Air-Source) | Centrally-Ducted | AOE31U-36HFN1-M | AVBL-36HWFN1-MK3 |  | 36000 | 17 | 10 | 9.9 | 36000 | 36000 | 100% | 1.9 | 32800 | R-410A
214630463 | 2.7 | Yes | Yes | CARRIER | HRCU-A-CB (Split System: Heat Pump with Remote Outdoor Unit-Air-Source) | Centrally-Ducted | 25VNA837A*030* | C36A***L539 | 59CU5A080C21**20 | 32400 | 18 | 11.7 | 8.1 | 30600 | 24200 | 79.08% | 1.98 | 30200 | R-410A
214630480 | 2.63 | Yes | Yes | CARRIER | HRCU-A-CB (Split System: Heat Pump with Remote Outdoor Unit-Air-Source) | Centrally-Ducted | 25VNA837A*030* | V,C36H175P459 | 59MN7B080C17**14 | 31600 | 17 | 11 | 8.1 | 31800 | 24400 | 76.73% | 1.86 | 30600 | R-410A
213076525 | 3.02 | Yes | Yes | HEIL | HRCU-A-CB (Split System: Heat Pump with Remote Outdoor Unit-Air-Source) | Centrally-Ducted | DLCURAH36ABK | EA*4X43L21A* | *80VTL0701716B* | 36200 | 16 | 10 | 8.5 | 38000 | 34800 | 91.58% | 2.04 | 29000 | R-410A
213077061 | 2.97 | Yes | No | HEIL | HRCU-A-CB (Split System: Heat Pump with Remote Outdoor Unit-Air-Source) | Centrally-Ducted | DLCURAH36ABK | EA*4X42L21A* | *96VSN0802120B* | 35600 | 16 | 10 | 8.1 | 38500 | 35200 | 91.43% | 1.9 | 29400 | R-410A
214272355 | 2.7 | Yes | Yes | CARRIER | HRCU-A-CB (Split System: Heat Pump with Remote Outdoor Unit-Air-Source) | Centrally-Ducted | 25VNA837A*031* | V,C36H175P459 | 58TN*B090C17**16 | 32400 | 18 | 11.5 | 8.5 | 30400 | 24600 | 80.92% | 2 | 30200 | R-410A
211227434 | 2.92 | Yes | No | TEMPSTAR | HRCU-A-CB (Split System: Heat Pump with Remote Outdoor Unit-Air-Source) | Centrally-Ducted | DLCURAH36ABK | EA*4X42L21A* | *80ESU0601716A | 35000 | 16.5 | 10 | 8.1 | 38500 | 35000 | 90.91% | 1.86 | 29200 | R-410A
211227591 | 3.05 | Yes | No | TEMPSTAR | HRCU-A-CB (Split System: Heat Pump with Remote Outdoor Unit-Air-Source) | Centrally-Ducted | DLCURAH36ABK | EA*4X42L21A* | *95ESN1002122A* | 36600 | 15.2 | 10 | 8.5 | 40000 | 35200 | 88% | 1.94 | 29600 | R-410A
213076366 | 1.95 | Yes | Yes | HEIL | HRCU-A-CB (Split System: Heat Pump with Remote Outdoor Unit-Air-Source) | Centrally-Ducted | DLCURAH24ABK | EN(A,D)4X36L21** | *95MSU1002122A* | 23400 | 17 | 10.5 | 8.5 | 26200 | 24600 | 93.89% | 2.06 | 19100 | R-410A
214279616 | 2.35 | Yes | No | WESTINGHOUSE | HRCU-A-C (Split System: Heat Pump with Remote Outdoor Unit with No Indoor Fan --Air Source) | Centrally-Ducted | WHM36SZA21S | M36E369+TD |  | 28200 | 15.2 | 11 | 9.4 | 28400 | 23800 | 83.8% | 2.08 | 22000 | R-410A
215864120 | 1.5 | Yes | Yes | Cooper&Hunter | HRCU-A-CB (Split System: Heat Pump with Remote Outdoor Unit-Air-Source) | Centrally-Ducted | CH-PQ18-230VO | CH-PQ18AHU |  | 18000 | 19 | 12.5 | 10.1 | 18000 | 18600 | 103.3% | 2.12 | 14700 | R-454B
215728012 | 1.82 | Yes | Yes | CHAMPION HEATING AND COOLING | HRCU-A-CB (Split System: Heat Pump with Remote Outdoor Unit-Air-Source) | Centrally-Ducted | HH824E2S11 | H,YE31(1,2)30+TXV | TM9E080B12MP12 | 21800 | 17 | 11 | 8.5 | 21200 | 17600 | 83.02% | 1.9 | 17400 | R-454B
209550335 | 2.5 | Yes | No | CanAir | HRCU-A-C (Split System: Heat Pump with Remote Outdoor Unit with No Indoor Fan --Air Source) | Centrally-Ducted | MOD30U-30HFN1-MR0(X) | MAC-36HWFN1-M |  | 30000 | 15.5 | 10.5 | 9.7 | 33000 | 27000 | 81.82% | 1.85 | 22600 | R-410A
215727965 | 4.38 | Yes | Yes | CHAMPION HEATING AND COOLING | HRCU-A-CB (Split System: Heat Pump with Remote Outdoor Unit-Air-Source) | Centrally-Ducted | HH860E2S11 | H,YE48(1,2)60+TXV | TM9Y100C20MP11 | 52500 | 17 | 11 | 8.5 | 52500 | 39000 | 74.29% | 2 | 36600 | R-454B
215864121 | 2 | Yes | Yes | Cooper&Hunter | HRCU-A-CB (Split System: Heat Pump with Remote Outdoor Unit-Air-Source) | Centrally-Ducted | CH-PQ24-230VO | CH-PQ24AHU |  | 24000 | 18.6 | 12 | 10 | 24000 | 20600 | 85.83% | 2.14 | 19000 | R-454B
214826092 | 3.83 | Yes | Yes | CHAMPION HEATING AND COOLING | HRCU-A-CB (Split System: Heat Pump with Remote Outdoor Unit-Air-Source) | Centrally-Ducted | HH860E2S11 | H,YG84*60+TXV+AEFE5* |  | 46000 | 19 | 12 | 9 | 44000 | 33600 | 76.36% | 2.1 | 34600 | R-454B
216988985 | 1.47 | Yes | No | BRYANT HEATING AND COOLING SYSTEMS | HRCU-A-CB (Split System: Heat Pump with Remote Outdoor Unit-Air-Source) | Centrally-Ducted | 37MUHAQ18AA3 | V,C36H175P15*+TXV | 8(0,1)*SB36070M17*** | 17600 | 15.2 | 11 | 11 | 18200 | 17300 | 95.05% | 1.98 | 13800 | R-454B
214279626 | 3.42 | Yes | No | WESTINGHOUSE | HRCU-A-C (Split System: Heat Pump with Remote Outdoor Unit with No Indoor Fan --Air Source) | Centrally-Ducted | WHM48SZA21S | H,RE49(1,2)48+TXV+TD |  | 41000 | 15.2 | 11 | 8.55 | 40000 | 34200 | 85.5% | 1.94 | 30200 | R-410A
211227130 | 3.03 | Yes | Yes | TEMPSTAR | HRCU-A-CB (Split System: Heat Pump with Remote Outdoor Unit-Air-Source) | Centrally-Ducted | DLCURAH36ABK | EA*4X37L21A* | *96VSN1002120A* | 36400 | 16 | 10 | 8.5 | 38500 | 34800 | 90.39% | 2.08 | 29000 | R-410A
213927729 | 1.97 | Yes | Yes | ARMSTRONG AIR | HRCU-A-CB (Split System: Heat Pump with Remote Outdoor Unit-Air-Source) | Centrally-Ducted | 4SHP18LX136P | EAD4X-24B+TDR | A97DF2E070B16 | 23600 | 18 | 12.3 | 8.5 | 24000 | 17300 | 72.08% | 2.22 | 17100 | R-410A
214595911 | 2.48 | Yes | No | PAYNE | HRCU-A-C (Split System: Heat Pump with Remote Outdoor Unit with No Indoor Fan --Air Source) | Centrally-Ducted | 38MURAQ30AB3 | H,PG8J936+TD |  | 29800 | 15.2 | 10.5 | 9.5 | 31400 | 26600 | 84.71% | 1.82 | 21600 | R-410A
209852143 | 2.5 | Yes | Yes | AIRQUEST | HRCU-A-CB (Split System: Heat Pump with Remote Outdoor Unit-Air-Source) | Centrally-Ducted | DLCURAH30ABK | DLFUAAH30XAK |  | 30000 | 16.2 | 10 | 8.9 | 33000 | 24000 | 72.73% | 1.8 | 21000 | R-410A
214440920 | 2.75 | Yes | Yes | BRYANT HEATING AND COOLING SYSTEMS | HRCU-A-CB (Split System: Heat Pump with Remote Outdoor Unit-Air-Source) | Centrally-Ducted | 284ANV036*0**B* | V,C36H175P159 | 987MC42060C17*** | 33000 | 19 | 11.7 | 9 | 35200 | 27400 | 77.84% | 2.02 | 31800 | R-410A
209748109 | 2 | Yes | Yes | AC PRO.COM | HRCU-A-CB (Split System: Heat Pump with Remote Outdoor Unit-Air-Source) | Centrally-Ducted | AOX430-24HFN1-MR0 | AVC-24HWFN1-M |  | 24000 | 17 | 10.5 | 9.2 | 26000 | 19400 | 74.62% | 2.1 | 21000 | R-410A
210471225 | 2.73 | Yes | Yes | AIRQUEST | HRCU-A-CB (Split System: Heat Pump with Remote Outdoor Unit-Air-Source) | Centrally-Ducted | HVH837GKA2* | EHD4X60AAL+WALLCON | *97CMN0801714A* | 32800 | 16.5 | 11 | 8.1 | 32600 | 25200 | 77.3% | 1.98 | 31600 | R-410A
213372124 | 1.5 | Yes | Yes | COMFORTMAKER | HRCU-A-C (Split System: Heat Pump with Remote Outdoor Unit with No Indoor Fan --Air Source) | Centrally-Ducted | DLCURAH18ABK | DLFULAH24XBX + CI |  | 18000 | 16.1 | 11.7 | 9.5 | 19000 | 15000 | 78.95% | 2.2 | 14700 | R-410A
214626808 | 1.95 | Yes | Yes | CARRIER | HRCU-A-CB (Split System: Heat Pump with Remote Outdoor Unit-Air-Source) | Centrally-Ducted | 25VNA424A*031* | PL36H175P159 | 58CU*A040C17**12 | 23400 | 21 | 13.5 | 10.5 | 25000 | 19300 | 77.2% | 2.48 | 23800 | R-410A
214626874 | 2.02 | Yes | Yes | CARRIER | HRCU-A-CB (Split System: Heat Pump with Remote Outdoor Unit-Air-Source) | Centrally-Ducted | 25VNA424A*031* | C36A***L539 | 58CU*A060C17**16 | 24200 | 20 | 13.5 | 10.5 | 24800 | 19300 | 77.82% | 2.56 | 23600 | R-410A
214626917 | 1.95 | Yes | Yes | CARRIER | HRCU-A-CB (Split System: Heat Pump with Remote Outdoor Unit-Air-Source) | Centrally-Ducted | 25VNA424A*031* | V,C36H175P159 | 59CU5A060C17**16 | 23400 | 20 | 13 | 10.5 | 25000 | 19500 | 78% | 2.44 | 24000 | R-410A
214627224 | 3.67 | Yes | Yes | CARRIER | HRCU-A-CB (Split System: Heat Pump with Remote Outdoor Unit-Air-Source) | Centrally-Ducted | 25VNA448A*031* | C48A***L169 | 59CU5A100C21**22 | 44000 | 21 | 12 | 9.5 | 44000 | 35800 | 81.36% | 2.3 | 42500 | R-410A
214279681 | 3.42 | Yes | No | WESTINGHOUSE | HRCU-A-C (Split System: Heat Pump with Remote Outdoor Unit with No Indoor Fan --Air Source) | Centrally-Ducted | WHM48SZA21S | H,RE49948+TD |  | 41000 | 15.2 | 11 | 8.55 | 40000 | 34200 | 85.5% | 1.94 | 30200 | R-410A
211227289 | 2.93 | No | No | HEIL | HRCU-A-CB (Split System: Heat Pump with Remote Outdoor Unit-Air-Source) | Centrally-Ducted | DLCURAH36ABK | EA*4X42L21A* | *80ES(N,L)0451712A* | 35200 | 15.5 | 9.5 | 8.1 | 38500 | 35000 | 90.91% | 1.86 | 29400 | R-410A
213362730 | 2.83 | No | No | COLEMAN | HRCU-A-CB (Split System: Heat Pump with Remote Outdoor Unit-Air-Source) | Centrally-Ducted | HMH72B341 | H,YG9J936 | CPLC060A12MP13 | 34000 | 17 | 9.5 | 8.1 | 32400 | 23800 | 73.46% | 2.06 | 24600 | R-410A
213362782 | 2.83 | No | No | COLEMAN | HRCU-A-CB (Split System: Heat Pump with Remote Outdoor Unit-Air-Source) | Centrally-Ducted | HMH72B341 | H,YG9J936 | TPLC060A12MP13 | 34000 | 17 | 9.5 | 8.1 | 32400 | 23800 | 73.46% | 2.06 | 24600 | R-410A
213362798 | 2.83 | No | No | COLEMAN | HRCU-A-CB (Split System: Heat Pump with Remote Outdoor Unit-Air-Source) | Centrally-Ducted | HMH72B341 | H,YG9J936 | Z9ES060B12SMPS1 | 34000 | 17 | 9.5 | 8.1 | 31800 | 23600 | 74.21% | 2.06 | 24400 | R-410A
210472977 | 1.97 | Yes | Yes | AIRQUEST | HRCU-A-CB (Split System: Heat Pump with Remote Outdoor Unit-Air-Source) | Centrally-Ducted | HVH825GKA3* | EA*4X42L21A*+WALLCON | *97CMN0602120A* | 23600 | 16 | 11 | 8.1 | 21400 | 16700 | 78.04% | 1.94 | 20800 | R-410A
212479897 | 1.98 | Yes | Yes | CARRIER | HRCU-A-CB (Split System: Heat Pump with Remote Outdoor Unit-Air-Source) | Centrally-Ducted | 38MURAQ24AB3* | C36A***L129 | 58SP*A045V17**16 | 23800 | 16 | 10 | 8.5 | 25200 | 23000 | 91.27% | 1.92 | 18500 | R-410A
212479997 | 1.98 | Yes | Yes | CARRIER | HRCU-A-CB (Split System: Heat Pump with Remote Outdoor Unit-Air-Source) | Centrally-Ducted | 38MURAQ24AB3* | C36A***L139 | 58TP*A090V17**16 | 23800 | 17 | 10 | 8.5 | 24400 | 22400 | 91.8% | 1.9 | 18000 | R-410A
212480011 | 1.97 | Yes | No | CARRIER | HRCU-A-CB (Split System: Heat Pump with Remote Outdoor Unit-Air-Source) | Centrally-Ducted | 38MURAQ24AB3* | V,C36H175P139 | 58TP*A090V17**16 | 23600 | 17 | 10.5 | 8.1 | 24400 | 23000 | 94.26% | 1.94 | 18000 | R-410A
212480013 | 2 | Yes | No | CARRIER | HRCU-A-CB (Split System: Heat Pump with Remote Outdoor Unit-Air-Source) | Centrally-Ducted | 38MURAQ24AB3* | A24VBA+TXV | 59SC2D040E14**10 | 24000 | 15.2 | 10 | 8.5 | 24800 | 22200 | 89.52% | 1.84 | 18400 | R-410A
212383274 | 3 | Yes | No | TEMPSTAR | HRCU-A-CB (Split System: Heat Pump with Remote Outdoor Unit-Air-Source) | Centrally-Ducted | DLCURAH36ABK | EA*4X36L21A* | *80VTL1102122A* | 36000 | 15.5 | 10 | 8.1 | 39500 | 35200 | 89.11% | 1.84 | 29600 | R-410A
214279614 | 2.47 | Yes | No | WESTINGHOUSE | HRCU-A-C (Split System: Heat Pump with Remote Outdoor Unit with No Indoor Fan --Air Source) | Centrally-Ducted | WHM36SZA21S | H,RE36936+TD |  | 29600 | 15.2 | 11 | 9.4 | 28400 | 23800 | 83.8% | 2.08 | 22000 | R-410A
216997196 | 3.5 | Yes | Yes | CARRIER | HRCU-A-CB (Split System: Heat Pump with Remote Outdoor Unit-Air-Source) | Centrally-Ducted | 27VNA348A*030* | H,PG35*48+TXV | 58TN*B070C14**12 | 42000 | 19 | 10.5 | 9 | 47500 | 35200 | 74.11% | 1.9 | 36200 | R-454B
216997212 | 3.63 | Yes | Yes | CARRIER | HRCU-A-CB (Split System: Heat Pump with Remote Outdoor Unit-Air-Source) | Centrally-Ducted | 27VNA348A*030* | H,PG35*48+TXV | 59TN6C080C21**20 | 43500 | 20 | 10.5 | 9.5 | 46000 | 36200 | 78.7% | 2 | 38500 | R-454B
214595914 | 2.97 | No | No | PAYNE | HRCU-A-C (Split System: Heat Pump with Remote Outdoor Unit with No Indoor Fan --Air Source) | Centrally-Ducted | 38MURAQ36AB3 | H,PG8J936+TD |  | 35600 | 15.2 | 9.5 | 8.45 | 36400 | 31200 | 85.71% | 1.82 | 26400 | R-410A
216981770 | 2.7 | Yes | Yes | BRYANT HEATING AND COOLING SYSTEMS | HRCU-A-CB (Split System: Heat Pump with Remote Outdoor Unit-Air-Source) | Centrally-Ducted | 293VAN036**AA* | A36VCA*+TXV | 987MC42080C17*** | 32400 | 19 | 11 | 9.5 | 33800 | 26800 | 79.29% | 2 | 30000 | R-454B
212480111 | 2.02 | Yes | No | CARRIER | HRCU-A-CB (Split System: Heat Pump with Remote Outdoor Unit-Air-Source) | Centrally-Ducted | 38MURAQ24AB3* | C36A***L159 | 59SP6A080V17**16 | 24200 | 16 | 10.5 | 8.1 | 24600 | 22600 | 91.87% | 1.9 | 18100 | R-410A
212498513 | 1.98 | Yes | Yes | CARRIER | HRCU-A-CB (Split System: Heat Pump with Remote Outdoor Unit-Air-Source) | Centrally-Ducted | 38MURAQ24AB3* | CE2903C+TXV |  | 23800 | 17 | 10 | 8.85 | 25600 | 25400 | 99.22% | 2.14 | 18500 | R-410A
212498515 | 1.97 | Yes | Yes | CARRIER | HRCU-A-CB (Split System: Heat Pump with Remote Outdoor Unit-Air-Source) | Centrally-Ducted | 38MURAQ24AB3* | CE3005A+TXV |  | 23600 | 17 | 10 | 9 | 25600 | 25200 | 98.44% | 2.14 | 18600 | R-410A
214279631 | 3.29 | Yes | No | WESTINGHOUSE | HRCU-A-C (Split System: Heat Pump with Remote Outdoor Unit with No Indoor Fan --Air Source) | Centrally-Ducted | WHM48SZA21S | M60E499+TD |  | 39500 | 15.2 | 11 | 8.55 | 40000 | 34200 | 85.5% | 1.94 | 30200 | R-410A
211227351 | 2.98 | Yes | No | TEMPSTAR | HRCU-A-CB (Split System: Heat Pump with Remote Outdoor Unit-Air-Source) | Centrally-Ducted | DLCURAH36ABK | EA*4X42L21A* | *80ES(N,L)0902116A* | 35800 | 16 | 10 | 8.1 | 38500 | 35000 | 90.91% | 1.9 | 29400 | R-410A
216997225 | 4.63 | Yes | Yes | CARRIER | HRCU-A-CB (Split System: Heat Pump with Remote Outdoor Unit-Air-Source) | Centrally-Ducted | 27VNA360A*030* | H,PG48*60+TXV | 58TN*B110C21**20 | 55500 | 19 | 11 | 8.5 | 58500 | 46000 | 78.63% | 2.02 | 46500 | R-454B
214279609 | 2.45 | Yes | No | WESTINGHOUSE | HRCU-A-C (Split System: Heat Pump with Remote Outdoor Unit with No Indoor Fan --Air Source) | Centrally-Ducted | WHM36SZA21S | H,RE35(1,2)36+TXV+TD |  | 29400 | 15.2 | 11 | 9.4 | 28400 | 23800 | 83.8% | 2.08 | 22000 | R-410A
212974919 | 1.92 | No | No | HEIL | HRCU-A-CB (Split System: Heat Pump with Remote Outdoor Unit-Air-Source) | Centrally-Ducted | DLCURAH24ABK | EA*4X24L14A* | *96VTN0401410B* | 23000 | 16 | 9.5 | 8.5 | 27000 | 27200 | 100.7% | 2.3 | 19500 | R-410A
214772022 | 2.97 | Yes | No | CARRIER | HRCU-A-CB (Split System: Heat Pump with Remote Outdoor Unit-Air-Source) | Centrally-Ducted | 38MURAQ36AB3* | V,C36H210P749 | 59TP6C080V21**20 | 35600 | 16 | 10 | 8.1 | 36800 | 34800 | 94.57% | 1.9 | 28400 | R-410A
211229002 | 2.97 | Yes | Yes | TEMPSTAR | HRCU-A-CB (Split System: Heat Pump with Remote Outdoor Unit-Air-Source) | Centrally-Ducted | DLCURAH36ABK | EA*4X48L21A* | *92ESN1002120A* | 35600 | 16.5 | 10 | 8.5 | 37800 | 34600 | 91.53% | 2.04 | 28800 | R-410A
211229152 | 3.1 | Yes | No | TEMPSTAR | HRCU-A-CB (Split System: Heat Pump with Remote Outdoor Unit-Air-Source) | Centrally-Ducted | DLCURAH36ABK | EA*4X48L21A* | *95ESU1002122A* | 37200 | 15.5 | 10 | 8.5 | 38500 | 35000 | 90.91% | 2.12 | 29200 | R-410A
211229385 | 3.13 | Yes | No | TEMPSTAR | HRCU-A-CB (Split System: Heat Pump with Remote Outdoor Unit-Air-Source) | Centrally-Ducted | DLCURAH36ABK | EA*4X48L24A* | *80ESU0802120A | 37600 | 15.5 | 10 | 8.5 | 39500 | 35000 | 88.61% | 2.14 | 29200 | R-410A
215295714 | 2.97 | Yes | No | AIRQUEST | HRCU-A-CB (Split System: Heat Pump with Remote Outdoor Unit-Air-Source) | Centrally-Ducted | DLCURAH36ABK | H,GE34936 | *96VTN1202422A* | 35600 | 16 | 10 | 8.1 | 36800 | 34600 | 94.02% | 1.88 | 28400 | R-410A
215295729 | 2.97 | Yes | No | AIRQUEST | HRCU-A-CB (Split System: Heat Pump with Remote Outdoor Unit-Air-Source) | Centrally-Ducted | DLCURAH36ABK | H,GG9J936 | *96VTN1202422A* | 35600 | 16 | 10 | 8.1 | 36800 | 34600 | 94.02% | 1.88 | 28400 | R-410A
215295730 | 2.97 | Yes | No | AIRQUEST | HRCU-A-CB (Split System: Heat Pump with Remote Outdoor Unit-Air-Source) | Centrally-Ducted | DLCURAH36ABK | H,GE9J936 | *96VTN1202422A* | 35600 | 16 | 10 | 8.1 | 36800 | 34600 | 94.02% | 1.88 | 28400 | R-410A
216997202 | 3.67 | Yes | Yes | CARRIER | HRCU-A-CB (Split System: Heat Pump with Remote Outdoor Unit-Air-Source) | Centrally-Ducted | 27VNA348A*030* | H,PG35*48+TXV | 58TN*B110C21**20 | 44000 | 21 | 11 | 9.5 | 46000 | 36000 | 78.26% | 1.92 | 38000 | R-454B
216997218 | 3.63 | Yes | Yes | CARRIER | HRCU-A-CB (Split System: Heat Pump with Remote Outdoor Unit-Air-Source) | Centrally-Ducted | 27VNA348A*030* | H,PG35*48+TXV | 59TN7A080C21**20 | 43500 | 20 | 10.5 | 9.5 | 46000 | 36200 | 78.7% | 1.92 | 38500 | R-454B
215488101 | 3.38 | Yes | Yes | GOODMAN | HRCU-A-CB (Split System: Heat Pump with Remote Outdoor Unit-Air-Source) | Centrally-Ducted | GZV7SA4210A* | CHPEA6030*3A* | G*VC800805C*A* | 40500 | 17 | 10 | 8.6 | 41000 | 31000 | 75.61% | 2 | 28000 | R-32
212441630 | 2.7 | No | No | CHAMPION HEATING AND COOLING | HRCU-A-CB (Split System: Heat Pump with Remote Outdoor Unit-Air-Source) | Centrally-Ducted | HMH72B341 | H,YE8J936 | TM9E060A10MP12 | 32400 | 17 | 9.5 | 8.5 | 32400 | 23200 | 71.6% | 2 | 25200 | R-410A
212441660 | 2.78 | No | No | CHAMPION HEATING AND COOLING | HRCU-A-CB (Split System: Heat Pump with Remote Outdoor Unit-Air-Source) | Centrally-Ducted | HMH72B341 | H,YE8J936 | TM9V120D20MP12 | 33400 | 16 | 9 | 8.4 | 30800 | 23400 | 75.97% | 2.08 | 24400 | R-410A
216984621 | 2.8 | Yes | Yes | BRYANT HEATING AND COOLING SYSTEMS | HRCU-A-CB (Split System: Heat Pump with Remote Outdoor Unit-Air-Source) | Centrally-Ducted | 293VAN036**AA* | V,C36H175P45*+TXV | 987TA42080C17*** | 33600 | 20 | 11 | 9 | 33200 | 26200 | 78.92% | 1.92 | 29400 | R-454B
215488078 | 3.38 | Yes | Yes | GOODMAN | HRCU-A-CB (Split System: Heat Pump with Remote Outdoor Unit-Air-Source) | Centrally-Ducted | GZV7SA4210A* | CA*EA6030*3A* | G*VM971005CNB* | 40500 | 16.5 | 10 | 8.8 | 41000 | 31000 | 75.61% | 2 | 28000 | R-32
215295746 | 2.85 | No | No | AIRQUEST | HRCU-A-CB (Split System: Heat Pump with Remote Outdoor Unit-Air-Source) | Centrally-Ducted | DLCURAH36ABK | H,GG33936 | *96VTN1202422B* | 34200 | 16 | 9.5 | 8.5 | 36200 | 34200 | 94.48% | 2.02 | 28000 | R-410A
212984974 | 2.55 | No | No | COMFORTMAKER | HRCU-A-CB (Split System: Heat Pump with Remote Outdoor Unit-Air-Source) | Centrally-Ducted | DLCURAH30ABK | EA*4X37L21A* | *92MSN0802120A* | 30600 | 15.2 | 9 | 8.1 | 33200 | 26200 | 78.92% | 1.86 | 23200 | R-410A
213781176 | 2.75 | Yes | Yes | BRYANT HEATING AND COOLING SYSTEMS | HRCU-A-CB (Split System: Heat Pump with Remote Outdoor Unit-Air-Source) | Centrally-Ducted | 288BNV037*0**B* | CAP**4321AL*+UI | 88*TB48090C17*** | 33000 | 17 | 11 | 8.5 | 32800 | 25000 | 76.22% | 1.98 | 31600 | R-410A
215792877 | 2.8 | No | No | CARRIER | HRCU-A-CB (Split System: Heat Pump with Remote Outdoor Unit-Air-Source) | Centrally-Ducted | 38MURAQ36AB3* | H,PE32936 | 59TP6C060V17**16 | 33600 | 15.2 | 9.5 | 8.5 | 36800 | 34600 | 94.02% | 1.94 | 28400 | R-410A
215792879 | 2.85 | No | No | CARRIER | HRCU-A-CB (Split System: Heat Pump with Remote Outdoor Unit-Air-Source) | Centrally-Ducted | 38MURAQ36AB3* | H,PE33936 | 59TP6C060V17**16 | 34200 | 15.2 | 9.5 | 8.5 | 36800 | 34600 | 94.02% | 1.94 | 28400 | R-410A
211228330 | 3.02 | Yes | Yes | TEMPSTAR | HRCU-A-CB (Split System: Heat Pump with Remote Outdoor Unit-Air-Source) | Centrally-Ducted | DLCURAH36ABK | EA*4X43L21A* | *80VSL0902120A* | 36200 | 16 | 10 | 8.5 | 38500 | 34800 | 90.39% | 2.06 | 29000 | R-410A
216989672 | 1.85 | Yes | Yes | BRYANT HEATING AND COOLING SYSTEMS | HRCU-A-CB (Split System: Heat Pump with Remote Outdoor Unit-Air-Source) | Centrally-Ducted | 37MUHAQ24AA3 | PL36H175P14*+TXV | 82*SB36045V14*** | 22200 | 16 | 10.5 | 8.5 | 19200 | 18300 | 95.31% | 1.94 | 16500 | R-454B
216984607 | 2.75 | Yes | Yes | BRYANT HEATING AND COOLING SYSTEMS | HRCU-A-CB (Split System: Heat Pump with Remote Outdoor Unit-Air-Source) | Centrally-Ducted | 293VAN036**AA* | C36A***L53*+TXV | 987TA42060C17*** | 33000 | 19 | 11 | 9 | 33800 | 26600 | 78.7% | 1.9 | 30000 | R-454B
213352721 | 2.93 | Yes | No | CARRIER | HRCU-A-CB (Split System: Heat Pump with Remote Outdoor Unit-Air-Source) | Centrally-Ducted | 38MURAQ36AB3* | C36A***L139 | 59TP6C100V21**20 | 35200 | 16 | 10 | 8.1 | 36800 | 34600 | 94.02% | 1.88 | 28400 | R-410A
213080781 | 2.92 | No | No | COMFORTMAKER | HRCU-A-CB (Split System: Heat Pump with Remote Outdoor Unit-Air-Source) | Centrally-Ducted | DLCURAH36ABK | EA*4X36L21A* | *95MSU0802120A* | 35000 | 16 | 9.5 | 8.1 | 38500 | 35200 | 91.43% | 1.82 | 29400 | R-410A
212974943 | 2 | Yes | No | COMFORTMAKER | HRCU-A-CB (Split System: Heat Pump with Remote Outdoor Unit-Air-Source) | Centrally-Ducted | DLCURAH24ABK | EA*4X25L17A* | *96VTN0401410B* | 24000 | 16 | 10 | 8.1 | 25200 | 22000 | 87.3% | 1.82 | 18700 | R-410A
216989664 | 1.83 | Yes | Yes | BRYANT HEATING AND COOLING SYSTEMS | HRCU-A-CB (Split System: Heat Pump with Remote Outdoor Unit-Air-Source) | Centrally-Ducted | 37MUHAQ24AA3 | PL36H210P74*+TXV | 8(0,1)*SB36070M17*** | 22000 | 16 | 11 | 8.1 | 19200 | 18200 | 94.79% | 1.85 | 16500 | R-454B
216989681 | 1.88 | Yes | Yes | BRYANT HEATING AND COOLING SYSTEMS | HRCU-A-CB (Split System: Heat Pump with Remote Outdoor Unit-Air-Source) | Centrally-Ducted | 37MUHAQ24AA3 | PL36H175P14*+TXV | 82*SB36070V14*** | 22600 | 16 | 11 | 8.5 | 19200 | 18300 | 95.31% | 1.96 | 16600 | R-454B
212971117 | 1.93 | Yes | Yes | HEIL | HRCU-A-CB (Split System: Heat Pump with Remote Outdoor Unit-Air-Source) | Centrally-Ducted | DLCURAH24ABK | EA*4X24L14A* | *80VTL0451412B* | 23200 | 17 | 10 | 9.5 | 38500 | 27200 | 70.65% | 2.32 | 19300 | R-410A
212394521 | 2.77 | Yes | Yes | COLEMAN | HRCU-A-CB (Split System: Heat Pump with Remote Outdoor Unit-Air-Source) | Centrally-Ducted | HMH72B341 | H,YE32936 | TM9V100C16MP12 | 33200 | 17 | 10 | 8.5 | 32400 | 22800 | 70.37% | 2.06 | 25400 | R-410A
212394501 | 2.75 | Yes | Yes | COLEMAN | HRCU-A-CB (Split System: Heat Pump with Remote Outdoor Unit-Air-Source) | Centrally-Ducted | HMH72B341 | H,YE32936 | TM9E100C16MP12 | 33000 | 17 | 10 | 8.5 | 32400 | 22800 | 70.37% | 2.04 | 25200 | R-410A
212394504 | 2.83 | Yes | Yes | COLEMAN | HRCU-A-CB (Split System: Heat Pump with Remote Outdoor Unit-Air-Source) | Centrally-Ducted | HMH72B341 | H,YE35936 | TM9E100C16MP12 | 34000 | 18 | 10 | 8.5 | 32000 | 23400 | 73.12% | 2.08 | 24200 | R-410A
211227539 | 2.93 | Yes | No | TEMPSTAR | HRCU-A-CB (Split System: Heat Pump with Remote Outdoor Unit-Air-Source) | Centrally-Ducted | DLCURAH36ABK | EA*4X42L21A* | *92ESN0802120A* | 35200 | 16.5 | 10 | 8.1 | 38500 | 35000 | 90.91% | 1.88 | 29200 | R-410A
211228018 | 3 | Yes | No | TEMPSTAR | HRCU-A-CB (Split System: Heat Pump with Remote Outdoor Unit-Air-Source) | Centrally-Ducted | DLCURAH36ABK | EA*4X42L24A* | *95ESN1002120A* | 36000 | 15.5 | 10 | 8.1 | 39500 | 35200 | 89.11% | 1.92 | 29400 | R-410A
211228220 | 3 | Yes | No | TEMPSTAR | HRCU-A-CB (Split System: Heat Pump with Remote Outdoor Unit-Air-Source) | Centrally-Ducted | DLCURAH36ABK | EA*4X43L21A* | *80ES(N,L)0451712A* | 36000 | 15.5 | 10 | 8.5 | 38500 | 34800 | 90.39% | 2.06 | 29000 | R-410A
211228443 | 3.03 | Yes | Yes | TEMPSTAR | HRCU-A-CB (Split System: Heat Pump with Remote Outdoor Unit-Air-Source) | Centrally-Ducted | DLCURAH36ABK | EA*4X43L21A* | *92ESN0601714A* | 36400 | 16 | 10 | 8.5 | 38500 | 34800 | 90.39% | 2.08 | 29000 | R-410A
211228454 | 3.12 | Yes | Yes | TEMPSTAR | HRCU-A-CB (Split System: Heat Pump with Remote Outdoor Unit-Air-Source) | Centrally-Ducted | DLCURAH36ABK | EA*4X43L21A* | *92ESN0802120A* | 37400 | 16 | 10 | 8.5 | 38500 | 34800 | 90.39% | 2.14 | 29200 | R-410A
214595912 | 2.95 | No | No | PAYNE | HRCU-A-C (Split System: Heat Pump with Remote Outdoor Unit with No Indoor Fan --Air Source) | Centrally-Ducted | 38MURAQ36AB3 | H,PG33936+TD |  | 35400 | 15.2 | 9.5 | 8.35 | 36200 | 31200 | 86.19% | 1.8 | 26400 | R-410A
212971468 | 1.48 | Yes | Yes | BRYANT HEATING AND COOLING SYSTEMS | HRCU-A-CB (Split System: Heat Pump with Remote Outdoor Unit-Air-Source) | Centrally-Ducted | 38MURAQ18AB3* | CAP**3017AL* | 82*TB48070V17*** | 17700 | 16.5 | 10.5 | 8.5 | 18200 | 18700 | 102.7% | 2.24 | 12300 | R-410A
212973673 | 1.48 | Yes | No | BRYANT HEATING AND COOLING SYSTEMS | HRCU-A-CB (Split System: Heat Pump with Remote Outdoor Unit-Air-Source) | Centrally-Ducted | 38MURAQ18AB3* | CAP**2517AL* | 926SB48080V17*** | 17800 | 16.5 | 10.5 | 8.1 | 17600 | 17800 | 101.1% | 2.14 | 12000 | R-410A
212974627 | 1.44 | Yes | No | BRYANT HEATING AND COOLING SYSTEMS | HRCU-A-CB (Split System: Heat Pump with Remote Outdoor Unit-Air-Source) | Centrally-Ducted | 38MURAQ18AB3* | CAP**2414AL* | 926TC30040V14*** | 17300 | 15.5 | 10.5 | 8.5 | 18400 | 19400 | 105.4% | 2.32 | 12400 | R-410A
212974744 | 1.45 | Yes | No | BRYANT HEATING AND COOLING SYSTEMS | HRCU-A-CB (Split System: Heat Pump with Remote Outdoor Unit-Air-Source) | Centrally-Ducted | 38MURAQ18AB3* | CNPV*3017AL* | 926TC30040V14*** | 17400 | 16 | 10.5 | 8.1 | 18000 | 18700 | 103.9% | 2.24 | 12200 | R-410A
214279680 | 2.47 | Yes | No | WESTINGHOUSE | HRCU-A-C (Split System: Heat Pump with Remote Outdoor Unit with No Indoor Fan --Air Source) | Centrally-Ducted | WHM36SZA21S | H,RE1K936+TD |  | 29600 | 15.2 | 11 | 9.4 | 28400 | 23800 | 83.8% | 2.08 | 22000 | R-410A
212975305 | 1.95 | Yes | Yes | HEIL | HRCU-A-CB (Split System: Heat Pump with Remote Outdoor Unit-Air-Source) | Centrally-Ducted | DLCURAH24ABK | EA*4X36L21A* | *96VTN0401712B* | 23400 | 16.5 | 10 | 8.5 | 26200 | 24200 | 92.37% | 2 | 19100 | R-410A
212394528 | 2.72 | No | No | COLEMAN | HRCU-A-CB (Split System: Heat Pump with Remote Outdoor Unit-Air-Source) | Centrally-Ducted | HMH72B341 | H,YE32936 | TM9Y060B12MP11 | 32600 | 17 | 9.5 | 8.5 | 32400 | 23400 | 72.22% | 2 | 25600 | R-410A
214279627 | 3.42 | Yes | No | WESTINGHOUSE | HRCU-A-C (Split System: Heat Pump with Remote Outdoor Unit with No Indoor Fan --Air Source) | Centrally-Ducted | WHM48SZA21S | H,RE49(1,2)60+TXV+TD |  | 41000 | 15.2 | 11 | 8.55 | 40000 | 34200 | 85.5% | 1.94 | 30200 | R-410A
207706569 | 2 | Yes | Yes | CanAir | HRCU-A-CB (Split System: Heat Pump with Remote Outdoor Unit-Air-Source) | Centrally-Ducted | CDH2024C21 | CDH2024F21 |  | 24000 | 17.4 | 11.7 | 10 | 24000 | 22600 | 94.17% | 1.91 | 19200 | R-410A
212394490 | 2.72 | No | No | COLEMAN | HRCU-A-CB (Split System: Heat Pump with Remote Outdoor Unit-Air-Source) | Centrally-Ducted | HMH72B341 | H,YE33936 | TM9E060B12MP12 | 32600 | 17 | 9.5 | 8.5 | 32400 | 23200 | 71.6% | 2 | 25400 | R-410A
212394508 | 2.77 | No | No | COLEMAN | HRCU-A-CB (Split System: Heat Pump with Remote Outdoor Unit-Air-Source) | Centrally-Ducted | HMH72B341 | H,YE35936 | TM9V040A10MP12 | 33200 | 17 | 9.5 | 8.5 | 31600 | 23000 | 72.78% | 2 | 24200 | R-410A
212394533 | 2.73 | No | No | COLEMAN | HRCU-A-CB (Split System: Heat Pump with Remote Outdoor Unit-Air-Source) | Centrally-Ducted | HMH72B341 | H,YE33936 | TM9Y080B12MP11 | 32800 | 17 | 9.5 | 8.5 | 32400 | 23400 | 72.22% | 2.02 | 25800 | R-410A
216623800 | 3.92 | Yes | No | Capella | HRCU-A-C (Split System: Heat Pump with Remote Outdoor Unit with No Indoor Fan --Air Source) | Centrally-Ducted | CCB1-H60A-O | CACB1-H60A2428-I |  | 47000 | 15.2 | 10 | 8.1 | 58000 | 43000 | 74.14% | 1.83 | 36000 | R-454B
214279610 | 2.45 | Yes | No | WESTINGHOUSE | HRCU-A-C (Split System: Heat Pump with Remote Outdoor Unit with No Indoor Fan --Air Source) | Centrally-Ducted | WHM36SZA21S | H,RE35936+TD |  | 29400 | 15.2 | 11 | 9.4 | 28400 | 23800 | 83.8% | 2.08 | 22000 | R-410A
214279678 | 2.5 | Yes | No | WESTINGHOUSE | HRCU-A-C (Split System: Heat Pump with Remote Outdoor Unit with No Indoor Fan --Air Source) | Centrally-Ducted | WHM36SZA21S | H,RG48936+TD |  | 30000 | 15.2 | 11 | 9.4 | 28400 | 23800 | 83.8% | 2.08 | 22000 | R-410A
216684132 | 3.75 | Yes | No | Capella | HRCU-A-C (Split System: Heat Pump with Remote Outdoor Unit with No Indoor Fan --Air Source) | Centrally-Ducted | CCB1-H48A-O | CMCB1-H60A2128-I |  | 45000 | 15.2 | 10 | 8.8 | 48000 | 42000 | 87.5% | 1.85 | 34400 | R-454B
216997093 | 4.58 | No | No | CARRIER | HRCU-A-CB (Split System: Heat Pump with Remote Outdoor Unit-Air-Source) | Centrally-Ducted | 27VNA060A*030* | H,PG48*60+TXV | 59TN7A080C21**20 | 55000 | 18 | 8.5 | 9 | 58000 | 41500 | 71.55% | 2.02 | 50500 | R-454B
211227161 | 3.13 | Yes | No | TEMPSTAR | HRCU-A-CB (Split System: Heat Pump with Remote Outdoor Unit-Air-Source) | Centrally-Ducted | DLCURAH36ABK | EA*4X37L21A* | *95ESU1002122A* | 37600 | 15.5 | 10 | 8.5 | 39500 | 35000 | 88.61% | 2.14 | 29200 | R-410A
216997207 | 3.67 | Yes | Yes | CARRIER | HRCU-A-CB (Split System: Heat Pump with Remote Outdoor Unit-Air-Source) | Centrally-Ducted | 27VNA348A*030* | H,PG48*60+TXV | 59MN7C080C21**20 | 44000 | 21 | 10.5 | 9.5 | 46500 | 36600 | 78.71% | 2 | 39000 | R-454B
216997209 | 3.71 | Yes | Yes | CARRIER | HRCU-A-CB (Split System: Heat Pump with Remote Outdoor Unit-Air-Source) | Centrally-Ducted | 27VNA348A*030* | H,PG48*60+TXV | 59MN7C100C21**22 | 44500 | 21 | 10.5 | 9.5 | 46500 | 36400 | 78.28% | 2 | 39000 | R-454B
216997223 | 3.71 | Yes | Yes | CARRIER | HRCU-A-CB (Split System: Heat Pump with Remote Outdoor Unit-Air-Source) | Centrally-Ducted | 27VNA348A*030* | H,PG48*60+TXV | 59TN7A120C24**22 | 44500 | 21 | 11 | 9.5 | 46500 | 36200 | 77.85% | 2 | 38500 | R-454B
212394520 | 2.83 | Yes | Yes | COLEMAN | HRCU-A-CB (Split System: Heat Pump with Remote Outdoor Unit-Air-Source) | Centrally-Ducted | HMH72B341 | H,YE35936 | TM9V080C16MP12 | 34000 | 17 | 10 | 8.5 | 32200 | 23400 | 72.67% | 2.08 | 24400 | R-410A
215387223 | 2.87 | Yes | Yes | ACIQ | HSP-A (Single-Package Heat Pump Air-Source) | Centrally-Ducted | ACIQ-PHH1836000K000V |  |  | 34400 | 17.8 | 11 | 8.8 | 36000 | 26000 | 72.22% | 1.75 | 23400 | R-410A
215318934 | 2.75 | Yes | Yes | COMFORTMAKER | HRCU-A-CB (Split System: Heat Pump with Remote Outdoor Unit-Air-Source) | Centrally-Ducted | D5CSHAH33AAK | D5FSAAH36XBK |  | 33000 | 16.7 | 11.7 | 10 | 35000 | 34000 | 97.14% | 2 | 27400 | R-454B
212970382 | 2.93 | No | No | HEIL | HRCU-A-CB (Split System: Heat Pump with Remote Outdoor Unit-Air-Source) | Centrally-Ducted | DLCURAH36ABK | EA*4X36L21A* | *80VSL0701716B* | 35200 | 15.5 | 9.5 | 8.1 | 38500 | 35200 | 91.43% | 1.84 | 29600 | R-410A
214595913 | 2.93 | No | No | PAYNE | HRCU-A-C (Split System: Heat Pump with Remote Outdoor Unit with No Indoor Fan --Air Source) | Centrally-Ducted | 38MURAQ36AB3 | H,PG7J936+TD |  | 35200 | 15.2 | 9.5 | 8.35 | 36200 | 31200 | 86.19% | 1.8 | 26400 | R-410A
215428290 | 2 | Yes | Yes | ECO AC | HRCU-A-CB (Split System: Heat Pump with Remote Outdoor Unit-Air-Source) | Centrally-Ducted | EHI-O36KBA | EHI-V24KBA |  | 24000 | 17 | 12 | 9 | 24000 | 22000 | 91.67% | 1.8 | 20000 | R-410A
212603081 | 3.92 | Yes | No | AIRTEMP | HRCU-A-CB (Split System: Heat Pump with Remote Outdoor Unit-Air-Source) | Centrally-Ducted | GXH48-60MSK4DH | F,PE*CC4948 |  | 47000 | 15.2 | 10 | 8.4 | 46000 | 33200 | 72.17% | 1.78 | 30200 | R-410A
212976525 | 2.95 | Yes | No | BRYANT HEATING AND COOLING SYSTEMS | HRCU-A-CB (Split System: Heat Pump with Remote Outdoor Unit-Air-Source) | Centrally-Ducted | 38MURAQ36AB3* | CAP**4824AL* | 926TC60080V21*** | 35400 | 16.5 | 10 | 8.1 | 37800 | 34600 | 91.53% | 2 | 28800 | R-410A
211227845 | 2.97 | Yes | No | TEMPSTAR | HRCU-A-CB (Split System: Heat Pump with Remote Outdoor Unit-Air-Source) | Centrally-Ducted | DLCURAH36ABK | EA*4X42L24A* | *80ES(N,L)1352420A* | 35600 | 16 | 10 | 8.1 | 38500 | 35000 | 90.91% | 1.9 | 29400 | R-410A
211228059 | 2.97 | Yes | No | TEMPSTAR | HRCU-A-CB (Split System: Heat Pump with Remote Outdoor Unit-Air-Source) | Centrally-Ducted | DLCURAH36ABK | EA*4X42L24A* | *96VSN0802120A* | 35600 | 16 | 10 | 8.1 | 38500 | 35000 | 90.91% | 1.9 | 29400 | R-410A
215428291 | 2.83 | Yes | Yes | ECO AC | HRCU-A-CB (Split System: Heat Pump with Remote Outdoor Unit-Air-Source) | Centrally-Ducted | EHI-O36KBA | EHI-V36KBA |  | 34000 | 16 | 10 | 9 | 35000 | 28000 | 80% | 1.8 | 29000 | R-410A
215318924 | 2 | Yes | Yes | COMFORTMAKER | HRCU-A-CB (Split System: Heat Pump with Remote Outdoor Unit-Air-Source) | Centrally-Ducted | D5CURAH24AAK | D5FUAAH24XAK |  | 24000 | 18.2 | 11 | 9.7 | 26000 | 21600 | 83.08% | 1.87 | 20000 | R-454B
214279632 | 3.46 | Yes | No | WESTINGHOUSE | HRCU-A-C (Split System: Heat Pump with Remote Outdoor Unit with No Indoor Fan --Air Source) | Centrally-Ducted | WHM48SZA21S | H,RE84(1,2)48+TXV+TD |  | 41500 | 15.2 | 11 | 8.55 | 40000 | 34200 | 85.5% | 1.94 | 30200 | R-410A
215939807 | 2.83 | Yes | Yes | AIRQUEST | HRCU-A-CB (Split System: Heat Pump with Remote Outdoor Unit-Air-Source) | Centrally-Ducted | H5H3V36*K*AAA* | EA*5X60M24A*+WALLCON | *97CTN1002122A* | 34000 | 20.5 | 12 | 9.5 | 34000 | 25800 | 75.88% | 2.06 | 29800 | R-454B
211228770 | 2.97 | Yes | Yes | TEMPSTAR | HRCU-A-CB (Split System: Heat Pump with Remote Outdoor Unit-Air-Source) | Centrally-Ducted | DLCURAH36ABK | EA*4X48L21A* | *80ES(N,L)0702116A* | 35600 | 16.5 | 10 | 8.5 | 37800 | 34600 | 91.53% | 2.04 | 28800 | R-410A
211717285 | 2 | Yes | Yes | ACIQ | HRCU-A-CB (Split System: Heat Pump with Remote Outdoor Unit-Air-Source) | Centrally-Ducted | SC-2436-HP | SC-24-AH |  | 24000 | 17 | 12 | 9 | 24000 | 22000 | 91.67% | 1.8 | 20000 | R-410A
215940257 | 2.97 | Yes | Yes | AIRQUEST | HRCU-A-CB (Split System: Heat Pump with Remote Outdoor Unit-Air-Source) | Centrally-Ducted | H5H3V36*K*AAA* | EVM5X44M21A*+WALLCON | *96CTN0802120B* | 35600 | 21.5 | 12 | 8.5 | 38000 | 28600 | 75.26% | 2.04 | 32800 | R-454B
215940407 | 2.97 | Yes | Yes | AIRQUEST | HRCU-A-CB (Split System: Heat Pump with Remote Outdoor Unit-Air-Source) | Centrally-Ducted | H5H3V36*K*AAA* | EVM5X60M21A*+WALLCON | *80CSU0401712B* | 35600 | 22 | 12.5 | 8.5 | 38000 | 28600 | 75.26% | 2.02 | 32600 | R-454B
215940457 | 2.97 | Yes | Yes | AIRQUEST | HRCU-A-CB (Split System: Heat Pump with Remote Outdoor Unit-Air-Source) | Centrally-Ducted | H5H3V36*K*AAA* | EVM5X60M21A*+WALLCON | *97CTN1002122A* | 35600 | 22 | 12.5 | 8.5 | 38000 | 28600 | 75.26% | 2.02 | 32600 | R-454B
215940507 | 2.87 | Yes | Yes | AIRQUEST | HRCU-A-CB (Split System: Heat Pump with Remote Outdoor Unit-Air-Source) | Centrally-Ducted | H5H3V36*K*AAA* | EVD5X36M21A*+WALLCON | *96CTN0802120B* | 34400 | 20.5 | 11.7 | 8.5 | 38500 | 28200 | 73.25% | 2.04 | 32200 | R-454B
215940527 | 2.87 | Yes | Yes | AIRQUEST | HRCU-A-CB (Split System: Heat Pump with Remote Outdoor Unit-Air-Source) | Centrally-Ducted | H5H3V36*K*AAA* | EVD5X36M21A*+WALLCON | *80CSU0601716B* | 34400 | 21 | 12 | 8.5 | 38500 | 28000 | 72.73% | 2.04 | 32000 | R-454B
215940557 | 2.87 | Yes | Yes | AIRQUEST | HRCU-A-CB (Split System: Heat Pump with Remote Outdoor Unit-Air-Source) | Centrally-Ducted | H5H3V36*K*AAA* | EVD5X36M21A*+WALLCON | *97CTN0802120A* | 34400 | 20.5 | 11.7 | 8.5 | 38500 | 28200 | 73.25% | 2.04 | 32200 | R-454B
215940577 | 2.97 | Yes | Yes | AIRQUEST | HRCU-A-CB (Split System: Heat Pump with Remote Outdoor Unit-Air-Source) | Centrally-Ducted | H5H3V36*K*AAA* | EVD5X38M17A*+WALLCON | *80CSU0401712B* | 35600 | 22 | 12.5 | 8.5 | 38000 | 28600 | 75.26% | 2.04 | 32800 | R-454B
215940107 | 2.82 | Yes | Yes | AIRQUEST | HRCU-A-CB (Split System: Heat Pump with Remote Outdoor Unit-Air-Source) | Centrally-Ducted | H5H3V36*K*AAA* | ESH5X48M12A*+WALLCON | *80CSU0401712B* | 33800 | 19.5 | 11.7 | 9 | 34600 | 26400 | 76.3% | 1.92 | 30400 | R-454B
216623797 | 3 | Yes | No | Capella | HRCU-A-C (Split System: Heat Pump with Remote Outdoor Unit with No Indoor Fan --Air Source) | Centrally-Ducted | CCB1-H36A-O | CACB1-H36A1724-I |  | 36000 | 15.8 | 10.7 | 9.4 | 38000 | 36000 | 94.74% | 1.9 | 29200 | R-454B
214855358 | 3 | Yes | Yes | BRYANT HEATING AND COOLING SYSTEMS | HRCU-A-CB (Split System: Heat Pump with Remote Outdoor Unit-Air-Source) | Centrally-Ducted | 38MURAQ36AB3* | H,PG48936 | 916SA60080M21*** | 36000 | 16 | 10 | 8.5 | 36400 | 34400 | 94.51% | 2.04 | 28000 | R-410A
213881431 | 2.9 | No | No | CARRIER | HRCU-A-CB (Split System: Heat Pump with Remote Outdoor Unit-Air-Source) | Centrally-Ducted | 38MURAQ36AB3* | C36A***L139 | 58TP*B090V17**16 | 34800 | 16 | 9.5 | 8.1 | 36800 | 34800 | 94.57% | 1.82 | 28400 | R-410A
214626967 | 2.82 | Yes | Yes | CARRIER | HRCU-A-CB (Split System: Heat Pump with Remote Outdoor Unit-Air-Source) | Centrally-Ducted | 25VNA436A*031* | PL36H210P299 | 58CU*A060C17**16 | 33800 | 20 | 11.7 | 9 | 33000 | 24800 | 75.15% | 2.02 | 29200 | R-410A
211717286 | 2.83 | Yes | Yes | ACIQ | HRCU-A-CB (Split System: Heat Pump with Remote Outdoor Unit-Air-Source) | Centrally-Ducted | SC-2436-HP | SC-36-AH |  | 34000 | 16 | 10 | 9 | 35000 | 28000 | 80% | 1.8 | 29000 | R-410A
211239654 | 1.95 | No | No | CARRIER | HRCU-A-CB (Split System: Heat Pump with Remote Outdoor Unit-Air-Source) | Centrally-Ducted | 38MURAQ24AB3* | CAP**2414AL* | 59TP6B040V14**10 | 23400 | 15.5 | 9.5 | 8.5 | 26800 | 24800 | 92.54% | 2.04 | 19400 | R-410A
211239703 | 1.92 | No | No | CARRIER | HRCU-A-CB (Split System: Heat Pump with Remote Outdoor Unit-Air-Source) | Centrally-Ducted | 38MURAQ24AB3* | CAP**2417AL* | OVLAAB036098 | 23000 | 16 | 9.5 | 8.5 | 26400 | 26000 | 98.48% | 2.18 | 19200 | R-410A
215488044 | 1.93 | Yes | Yes | GOODMAN | HRCU-A-CB (Split System: Heat Pump with Remote Outdoor Unit-Air-Source) | Centrally-Ducted | GZV7SA2410A* | CHPEA3026*3A* | G*VC800803B*A* | 23200 | 19 | 11 | 8.6 | 23200 | 17000 | 73.28% | 2 | 15800 | R-32
215488051 | 1.93 | Yes | Yes | GOODMAN | HRCU-A-CB (Split System: Heat Pump with Remote Outdoor Unit-Air-Source) | Centrally-Ducted | GZV7SA2410A* | CHPEA3026*3A* | G*VC960804CNB* | 23200 | 19 | 11 | 8.6 | 23200 | 17000 | 73.28% | 2 | 15800 | R-32
213350743 | 2 | Yes | Yes | DNAIR | HRCU-A-CB (Split System: Heat Pump with Remote Outdoor Unit-Air-Source) | Centrally-Ducted | DNHP0024H-C | DNHU0024H-E |  | 24000 | 17.4 | 11.7 | 10 | 24000 | 22600 | 94.17% | 1.91 | 19200 | R-410A
215318939 | 4.5 | Yes | No | COMFORTMAKER | HRCU-A-CB (Split System: Heat Pump with Remote Outdoor Unit-Air-Source) | Centrally-Ducted | D5CLHAH58AAK | D5FLAAH60XAK |  | 54000 | 15.4 | 10 | 9.2 | 59000 | 53000 | 89.83% | 2 | 41000 | R-454B
211239707 | 2.07 | Yes | Yes | CARRIER | HRCU-A-CB (Split System: Heat Pump with Remote Outdoor Unit-Air-Source) | Centrally-Ducted | 38MURAQ24AB3* | CAP**2517AL* | 59SP6A060V17**14 | 24800 | 16.5 | 10 | 8.5 | 25600 | 21200 | 82.81% | 1.78 | 18900 | R-410A
211239737 | 2 | Yes | No | CARRIER | HRCU-A-CB (Split System: Heat Pump with Remote Outdoor Unit-Air-Source) | Centrally-Ducted | 38MURAQ24AB3* | CAP**2517AL* | 59SC2D060E14**12 | 24000 | 17 | 10 | 8.1 | 25000 | 21800 | 87.2% | 1.82 | 18500 | R-410A
211239770 | 1.97 | Yes | Yes | CARRIER | HRCU-A-CB (Split System: Heat Pump with Remote Outdoor Unit-Air-Source) | Centrally-Ducted | 38MURAQ24AB3* | CAP**3017AL* | 59SU5A040E17**12 | 23600 | 16.5 | 10 | 8.5 | 26000 | 23800 | 91.54% | 1.98 | 19000 | R-410A
211239804 | 1.97 | Yes | Yes | CARRIER | HRCU-A-CB (Split System: Heat Pump with Remote Outdoor Unit-Air-Source) | Centrally-Ducted | 38MURAQ24AB3* | CAP**3017AL* | OVMAAB036098 | 23600 | 16.5 | 10 | 8.5 | 26000 | 23800 | 91.54% | 1.98 | 19000 | R-410A
211239821 | 2 | Yes | Yes | CARRIER | HRCU-A-CB (Split System: Heat Pump with Remote Outdoor Unit-Air-Source) | Centrally-Ducted | 38MURAQ24AB3* | CAP**3617AL* | 58SU*A040E17**12 | 24000 | 17.5 | 10 | 8.5 | 26000 | 22800 | 87.69% | 1.9 | 18900 | R-410A
211239855 | 2.02 | Yes | Yes | CARRIER | HRCU-A-CB (Split System: Heat Pump with Remote Outdoor Unit-Air-Source) | Centrally-Ducted | 38MURAQ24AB3* | CAP**3621AL* | 59SP6A080V21**20 | 24200 | 17 | 10 | 8.5 | 26000 | 22600 | 86.92% | 1.88 | 19000 | R-410A
211239872 | 2 | Yes | Yes | CARRIER | HRCU-A-CB (Split System: Heat Pump with Remote Outdoor Unit-Air-Source) | Centrally-Ducted | 38MURAQ24AB3* | CAP**3621AL* | 58TP*A090V17**16 | 24000 | 17 | 10 | 8.5 | 26000 | 22800 | 87.69% | 1.9 | 19000 | R-410A
214776994 | 1.92 | Yes | Yes | AIREASE | HRCU-A-CB (Split System: Heat Pump with Remote Outdoor Unit-Air-Source) | Centrally-Ducted | 4SHP22LX124P-**A | H,A,DE32936+AEFE3A* |  | 23000 | 20 | 12.5 | 8.45 | 20400 | 15000 | 73.53% | 2.04 | 13800 | R-410A
210342131 | 4.58 | No | No | CanAir | HRCU-A-CB (Split System: Heat Pump with Remote Outdoor Unit-Air-Source) | Centrally-Ducted | CDH2060C22 | CDH2060F21 |  | 55000 | 15.3 | 8.8 | 9.4 | 59000 | 48500 | 82.2% | 1.91 | 42000 | R-410A
212603373 | 2.58 | No | No | AIRTEMP | HRCU-A-CB (Split System: Heat Pump with Remote Outdoor Unit-Air-Source) | Centrally-Ducted | GXH24-36MSK4DH | F,PE*E32936 |  | 31000 | 15.2 | 9 | 8.25 | 32200 | 23600 | 73.29% | 1.76 | 21000 | R-410A
215428295 | 2.67 | No | No | ECO AC | HRCU-A-C (Split System: Heat Pump with Remote Outdoor Unit with No Indoor Fan --Air Source) | Centrally-Ducted | EHI-O36KBA | EKCA36*I |  | 32000 | 15.2 | 9.5 | 8.5 | 36000 | 26000 | 72.22% | 1.8 | 23200 | R-410A
216027664 | 3 | Yes | Yes | Capella | HRCU-A-CB (Split System: Heat Pump with Remote Outdoor Unit-Air-Source) | Centrally-Ducted | CCB1-H36A-O | CAHB1-H36A-I |  | 36000 | 17.4 | 11.7 | 10.3 | 37000 | 39000 | 105.4% | 1.9 | 31800 | R-454B
214627019 | 2.73 | Yes | Yes | CARRIER | HRCU-A-CB (Split System: Heat Pump with Remote Outdoor Unit-Air-Source) | Centrally-Ducted | 25VNA436A*031* | PL36H175P149 | 59CU5A060C17**16 | 32800 | 19 | 11.7 | 9 | 33800 | 25800 | 76.33% | 2.02 | 30600 | R-410A
214301841 | 2.75 | Yes | Yes | CHAMPION HEATING AND COOLING | HRCU-A-CB (Split System: Heat Pump with Remote Outdoor Unit-Air-Source) | Centrally-Ducted | HMH72B341 | H,YE7J(1,2)36+TXV | TM8E100C16MP11 | 33000 | 18 | 10 | 8.5 | 31400 | 22800 | 72.61% | 2.04 | 25000 | R-410A
214301852 | 2.75 | Yes | No | CHAMPION HEATING AND COOLING | HRCU-A-CB (Split System: Heat Pump with Remote Outdoor Unit-Air-Source) | Centrally-Ducted | HMH72B341 | H,YE7J(1,2)36+TXV | TM9E080C16MP12 | 33000 | 18 | 10 | 8.1 | 31400 | 22800 | 72.61% | 2.04 | 25200 | R-410A
214301868 | 2.8 | No | No | CHAMPION HEATING AND COOLING | HRCU-A-CB (Split System: Heat Pump with Remote Outdoor Unit-Air-Source) | Centrally-Ducted | HMH72B341 | H,YE9J(1,2)36+TXV | TM9Y080B12MP11 | 33600 | 17 | 9.5 | 8.5 | 31800 | 23200 | 72.96% | 2.04 | 24200 | R-410A
214301884 | 2.83 | Yes | Yes | CHAMPION HEATING AND COOLING | HRCU-A-CB (Split System: Heat Pump with Remote Outdoor Unit-Air-Source) | Centrally-Ducted | HMH72B341 | H,YE9J(1,2)36+TXV | Z8ES080C16SMPS1 | 34000 | 18 | 10 | 8.5 | 31800 | 23800 | 74.84% | 2.14 | 24400 | R-410A
214627049 | 2.8 | Yes | Yes | CARRIER | HRCU-A-CB (Split System: Heat Pump with Remote Outdoor Unit-Air-Source) | Centrally-Ducted | 25VNA436A*031* | C36A***L539 | 59CU5A060C17**16 | 33600 | 19 | 12 | 9 | 33800 | 25800 | 76.33% | 2.02 | 30600 | R-410A
213265604 | 1.5 | Yes | Yes | Cooper&Hunter | HRCU-A-CB (Split System: Heat Pump with Remote Outdoor Unit-Air-Source) | Centrally-Ducted | CH-HPR18-230VO | CH-M18AHU-W |  | 18000 | 17.6 | 11.7 | 9.6 | 19000 | 17000 | 89.47% | 2 | 15400 | R-410A
215940607 | 2.93 | Yes | Yes | AIRQUEST | HRCU-A-CB (Split System: Heat Pump with Remote Outdoor Unit-Air-Source) | Centrally-Ducted | H5H3V36*K*AAA* | EVD5X38M17A*+WALLCON | *97CTN0801716A* | 35200 | 21 | 11.7 | 8.5 | 38500 | 29200 | 75.84% | 2.06 | 33400 | R-454B
215940727 | 2.92 | Yes | Yes | AIRQUEST | HRCU-A-CB (Split System: Heat Pump with Remote Outdoor Unit-Air-Source) | Centrally-Ducted | H5H3V36*K*AAA* | EVD5X48M24A*+WALLCON | *96CTN0802120B* | 35000 | 21 | 12 | 8.5 | 38500 | 28400 | 73.77% | 2.04 | 32600 | R-454B
211239873 | 2.02 | Yes | Yes | CARRIER | HRCU-A-CB (Split System: Heat Pump with Remote Outdoor Unit-Air-Source) | Centrally-Ducted | 38MURAQ24AB3* | CAP**3621AL* | 58TP*A090V21**20 | 24200 | 17 | 10 | 8.5 | 26000 | 22800 | 87.69% | 1.88 | 19000 | R-410A
211239921 | 2.05 | Yes | Yes | CARRIER | HRCU-A-CB (Split System: Heat Pump with Remote Outdoor Unit-Air-Source) | Centrally-Ducted | 38MURAQ24AB3* | CAP**3717AL* | 59TP6B080V17**16 | 24600 | 16.5 | 10 | 8.5 | 25600 | 21400 | 83.59% | 1.8 | 18900 | R-410A
211240004 | 1.95 | Yes | No | CARRIER | HRCU-A-CB (Split System: Heat Pump with Remote Outdoor Unit-Air-Source) | Centrally-Ducted | 38MURAQ24AB3* | CNPV*2414AL* | 59TP6B040V14**10 | 23400 | 15.5 | 10 | 8.5 | 26600 | 24000 | 90.23% | 1.96 | 19500 | R-410A
211240022 | 1.98 | Yes | Yes | CARRIER | HRCU-A-CB (Split System: Heat Pump with Remote Outdoor Unit-Air-Source) | Centrally-Ducted | 38MURAQ24AB3* | CNPV*2417AL* | 58SP*A045V17**16 | 23800 | 16 | 10 | 8.5 | 26800 | 23400 | 87.31% | 1.92 | 19500 | R-410A
213147032 | 2.47 | No | No | CARRIER | HRCU-A-CB (Split System: Heat Pump with Remote Outdoor Unit-Air-Source) | Centrally-Ducted | 38MURAQ30AB3* | V,C36H***P429+AEFE3A* |  | 29600 | 15.2 | 8.5 | 8.2 | 33200 | 27000 | 81.33% | 1.78 | 22600 | R-410A
211240038 | 1.95 | Yes | Yes | CARRIER | HRCU-A-CB (Split System: Heat Pump with Remote Outdoor Unit-Air-Source) | Centrally-Ducted | 38MURAQ24AB3* | CNPV*2417AL* | 59TP6B060V17**14 | 23400 | 16 | 10 | 8.5 | 26600 | 23800 | 89.47% | 1.96 | 19400 | R-410A
212479882 | 2.08 | Yes | Yes | CARRIER | HRCU-A-CB (Split System: Heat Pump with Remote Outdoor Unit-Air-Source) | Centrally-Ducted | 38MURAQ24AB3* | PL36H210P299 | 58S(B,C)*A070E21**16 | 25000 | 17 | 10.5 | 8.5 | 24000 | 20400 | 85% | 1.76 | 17700 | R-410A
212479943 | 2.08 | Yes | Yes | CARRIER | HRCU-A-CB (Split System: Heat Pump with Remote Outdoor Unit-Air-Source) | Centrally-Ducted | 38MURAQ24AB3* | A36VCA+TXV | 58SU*A060E17**16 | 25000 | 17 | 10.5 | 8.5 | 25000 | 21400 | 85.6% | 1.82 | 18300 | R-410A
212479959 | 2.08 | Yes | Yes | CARRIER | HRCU-A-CB (Split System: Heat Pump with Remote Outdoor Unit-Air-Source) | Centrally-Ducted | 38MURAQ24AB3* | C36A***L159 | 58SU*A060E17**16 | 25000 | 17 | 10.5 | 8.5 | 25000 | 21400 | 85.6% | 1.82 | 18300 | R-410A
212479993 | 1.98 | Yes | No | CARRIER | HRCU-A-CB (Split System: Heat Pump with Remote Outdoor Unit-Air-Source) | Centrally-Ducted | 38MURAQ24AB3* | A36VCA+TXV | 58TP*A090V17**16 | 23800 | 17 | 10.5 | 8.1 | 24400 | 23000 | 94.26% | 1.94 | 18000 | R-410A
212480041 | 2.02 | Yes | No | CARRIER | HRCU-A-CB (Split System: Heat Pump with Remote Outdoor Unit-Air-Source) | Centrally-Ducted | 38MURAQ24AB3* | C36A***L159 | 59SC2D080E17**16 | 24200 | 17 | 10.5 | 8.1 | 24600 | 22400 | 91.06% | 1.88 | 18100 | R-410A
214437583 | 4.21 | No | No | AIRTEMP | HRCU-A-C (Split System: Heat Pump with Remote Outdoor Unit with No Indoor Fan --Air Source) | Centrally-Ducted | GXH48-60MSK4DH | H,NE86960+TD |  | 50500 | 15.2 | 9.5 | 8.5 | 51000 | 36800 | 72.16% | 1.8 | 34200 | R-410A
215935585 | 2.87 | Yes | Yes | BRYANT HEATING AND COOLING SYSTEMS | HRCU-A-CB (Split System: Heat Pump with Remote Outdoor Unit-Air-Source) | Centrally-Ducted | 293VAN036**AA* | CVAVA3621XMA*+UI | 83*CA36040C17*** | 34400 | 21 | 11.7 | 8.5 | 38500 | 28400 | 73.77% | 2.04 | 32400 | R-454B
214628464 | 1.93 | Yes | Yes | CARRIER | HRCU-A-CB (Split System: Heat Pump with Remote Outdoor Unit-Air-Source) | Centrally-Ducted | 38MURAQ24AB3* | V,C36H175P149 | 59SU5B040M17**12 | 23200 | 17 | 10 | 8.5 | 24400 | 24000 | 98.36% | 2.02 | 18000 | R-410A
215428293 | 4.5 | Yes | Yes | ECO AC | HRCU-A-CB (Split System: Heat Pump with Remote Outdoor Unit-Air-Source) | Centrally-Ducted | EHI-O60KBA | EHI-V60KBA |  | 54000 | 16 | 10 | 9 | 54000 | 41000 | 75.93% | 1.8 | 44000 | R-410A
212578272 | 3.75 | Yes | Yes | CARRIER | HRCU-A-CB (Split System: Heat Pump with Remote Outdoor Unit-Air-Source) | Centrally-Ducted | 25VNA848A*031* | H,PG3K960 | 59TN6B120C24**22 | 45000 | 17 | 10 | 8.5 | 45000 | 32600 | 72.44% | 2.28 | 36200 | R-410A
216984637 | 3.71 | Yes | Yes | BRYANT HEATING AND COOLING SYSTEMS | HRCU-A-CB (Split System: Heat Pump with Remote Outdoor Unit-Air-Source) | Centrally-Ducted | 293VAN048**AA* | C60A***L18*+TXV | 987TA60080C21*** | 44500 | 21 | 11 | 9.5 | 46500 | 36200 | 77.85% | 2 | 38500 | R-454B
215488069 | 2.92 | Yes | No | GOODMAN | HRCU-A-CB (Split System: Heat Pump with Remote Outdoor Unit-Air-Source) | Centrally-Ducted | GZV7SA3610A* | CHPEA4830*3A* | G*VC960804CNB* | 35000 | 18.5 | 10.5 | 8.1 | 35000 | 28400 | 81.14% | 2 | 22000 | R-32
214272285 | 2.7 | Yes | Yes | CARRIER | HRCU-A-CB (Split System: Heat Pump with Remote Outdoor Unit-Air-Source) | Centrally-Ducted | 25VNA837A*030* | PL36H210P299 | 58TN*B070C17**16 | 32400 | 17 | 11.5 | 8.5 | 30600 | 24600 | 80.39% | 1.98 | 30400 | R-410A
214272337 | 2.7 | Yes | Yes | CARRIER | HRCU-A-CB (Split System: Heat Pump with Remote Outdoor Unit-Air-Source) | Centrally-Ducted | 25VNA837A*030* | PL36H210P299 | 59TN6C100C21**22 | 32400 | 18 | 11.5 | 8.5 | 30400 | 24400 | 80.26% | 2 | 30200 | R-410A
214826087 | 2.83 | Yes | Yes | CHAMPION HEATING AND COOLING | HRCU-A-CB (Split System: Heat Pump with Remote Outdoor Unit-Air-Source) | Centrally-Ducted | HH836E2S11 | V,Y36H175P15*+TXV+AEFE4B* |  | 34000 | 19 | 11.7 | 9 | 30800 | 24800 | 80.52% | 2.1 | 25600 | R-454B
214389916 | 2.72 | Yes | Yes | CARRIER | HRCU-A-CB (Split System: Heat Pump with Remote Outdoor Unit-Air-Source) | Centrally-Ducted | 25VNA436A*031* | H,PG34936 | 58TN*B135C24**22 | 32600 | 20 | 12 | 9 | 34800 | 27200 | 78.16% | 2.04 | 31600 | R-410A
212981539 | 2.97 | Yes | Yes | HEIL | HRCU-A-CB (Split System: Heat Pump with Remote Outdoor Unit-Air-Source) | Centrally-Ducted | DLCURAH36ABK | EA*4X48L21A* | *80MSU1002120A* | 35600 | 16 | 10 | 8.5 | 38000 | 34600 | 91.05% | 2.04 | 29000 | R-410A
215864123 | 3 | Yes | Yes | Cooper&Hunter | HRCU-A-CB (Split System: Heat Pump with Remote Outdoor Unit-Air-Source) | Centrally-Ducted | CH-PQ36-230VO | CH-PQ36AHU |  | 36000 | 17.7 | 12 | 10 | 36000 | 32600 | 90.56% | 2.06 | 24600 | R-454B
213146409 | 2.53 | No | No | BRYANT HEATING AND COOLING SYSTEMS | HRCU-A-CB (Split System: Heat Pump with Remote Outdoor Unit-Air-Source) | Centrally-Ducted | 38MURAQ30AB3* | V,C36H175P149+AEFE4B* |  | 30400 | 15.2 | 9 | 8.4 | 33400 | 27000 | 80.84% | 1.8 | 22600 | R-410A
215935435 | 2.97 | Yes | Yes | BRYANT HEATING AND COOLING SYSTEMS | HRCU-A-CB (Split System: Heat Pump with Remote Outdoor Unit-Air-Source) | Centrally-Ducted | 293VAN036**AA* | CVAMA6024XMA*+UI | 986TD66100C21*** | 35600 | 22 | 12.5 | 8.5 | 38000 | 28400 | 74.74% | 2.04 | 32800 | R-454B
215935485 | 3 | Yes | Yes | BRYANT HEATING AND COOLING SYSTEMS | HRCU-A-CB (Split System: Heat Pump with Remote Outdoor Unit-Air-Source) | Centrally-Ducted | 293VAN036**AA* | CVAMA6124XMA*+UI | 935CB66100C21*** | 36000 | 22.5 | 12.5 | 8.5 | 37600 | 28200 | 75% | 2.06 | 32200 | R-454B
215935505 | 2.83 | Yes | Yes | BRYANT HEATING AND COOLING SYSTEMS | HRCU-A-CB (Split System: Heat Pump with Remote Outdoor Unit-Air-Source) | Centrally-Ducted | 293VAN036**AA* | CVAVA2517XMA*+UI | 987MC42060C17*** | 34000 | 20 | 11 | 8.1 | 38000 | 27200 | 71.58% | 2 | 30600 | R-454B
215935655 | 2.87 | Yes | Yes | BRYANT HEATING AND COOLING SYSTEMS | HRCU-A-CB (Split System: Heat Pump with Remote Outdoor Unit-Air-Source) | Centrally-Ducted | 293VAN036**AA* | CVAVA3621XMA*+UI | 88*TB60090C21*** | 34400 | 21 | 12 | 8.5 | 38500 | 28000 | 72.73% | 2.04 | 32000 | R-454B
215428294 | 1.92 | Yes | No | ECO AC | HRCU-A-C (Split System: Heat Pump with Remote Outdoor Unit with No Indoor Fan --Air Source) | Centrally-Ducted | EHI-O36KBA | EKCA24*I |  | 23000 | 15.2 | 11 | 8.5 | 24000 | 21600 | 90% | 1.8 | 19600 | R-410A
212394494 | 2.73 | No | No | COLEMAN | HRCU-A-CB (Split System: Heat Pump with Remote Outdoor Unit-Air-Source) | Centrally-Ducted | HMH72B341 | H,YE33936 | TM9E080B12MP12 | 32800 | 17 | 9.5 | 8.5 | 32400 | 23000 | 70.99% | 2.02 | 25400 | R-410A
216488061 | 2.78 | Yes | Yes | CHAMPION HEATING AND COOLING | HRCU-A-CB (Split System: Heat Pump with Remote Outdoor Unit-Air-Source) | Centrally-Ducted | HH836E2S11 | A36VDA*+TXV | Z9ES080C16SMPS1 | 33400 | 18 | 11.7 | 8.5 | 29000 | 24600 | 84.83% | 2 | 26000 | R-454B
216989676 | 1.87 | Yes | Yes | BRYANT HEATING AND COOLING SYSTEMS | HRCU-A-CB (Split System: Heat Pump with Remote Outdoor Unit-Air-Source) | Centrally-Ducted | 37MUHAQ24AA3 | PL36H***P44*+TXV | 82*SB36045V14*** | 22400 | 16 | 11 | 8.1 | 19200 | 18000 | 93.75% | 1.85 | 16500 | R-454B
212394498 | 2.75 | Yes | Yes | COLEMAN | HRCU-A-CB (Split System: Heat Pump with Remote Outdoor Unit-Air-Source) | Centrally-Ducted | HMH72B341 | H,YE33936 | TM9E080C16MP12 | 33000 | 18 | 10 | 8.5 | 32400 | 22800 | 70.37% | 2.04 | 25200 | R-410A
212394523 | 2.77 | Yes | Yes | COLEMAN | HRCU-A-CB (Split System: Heat Pump with Remote Outdoor Unit-Air-Source) | Centrally-Ducted | HMH72B341 | H,YE34936 | TM9V100C16MP12 | 33200 | 17 | 10 | 8.5 | 32400 | 22800 | 70.37% | 2.06 | 25400 | R-410A
216682986 | 1.95 | Yes | Yes | BRYANT HEATING AND COOLING SYSTEMS | HRCU-A-CB (Split System: Heat Pump with Remote Outdoor Unit-Air-Source) | Centrally-Ducted | 38MURAQ24AB3* | CSPH*2412AL* | 927TA66100V21*** | 23400 | 16 | 10 | 9 | 26000 | 23800 | 91.54% | 1.86 | 19100 | R-410A
216981045 | 2.75 | Yes | Yes | CHAMPION HEATING AND COOLING | HRCU-A-CB (Split System: Heat Pump with Remote Outdoor Unit-Air-Source) | Centrally-Ducted | HH836E2S11 | V,Y36H175P15*+TXV | TM9V080B12MP12 | 33000 | 18 | 11 | 8.5 | 29200 | 24600 | 84.25% | 2 | 26000 | R-454B
213146397 | 2.02 | Yes | Yes | BRYANT HEATING AND COOLING SYSTEMS | HRCU-A-CB (Split System: Heat Pump with Remote Outdoor Unit-Air-Source) | Centrally-Ducted | 38MURAQ24AB3* | V,C36H175P149+AEFE4B* |  | 24200 | 18 | 10.5 | 8.9 | 25000 | 22600 | 90.4% | 1.9 | 18300 | R-410A
213146398 | 2.02 | Yes | Yes | BRYANT HEATING AND COOLING SYSTEMS | HRCU-A-CB (Split System: Heat Pump with Remote Outdoor Unit-Air-Source) | Centrally-Ducted | 38MURAQ24AB3* | PL36H175P159+AEFE4B* |  | 24200 | 18 | 10.5 | 9 | 25000 | 22600 | 90.4% | 1.92 | 18300 | R-410A
212972121 | 1.97 | Yes | Yes | BRYANT HEATING AND COOLING SYSTEMS | HRCU-A-CB (Split System: Heat Pump with Remote Outdoor Unit-Air-Source) | Centrally-Ducted | 38MURAQ24AB3* | CAP**3621AL* | 82*TB60090V21*** | 23600 | 17 | 10 | 8.5 | 26200 | 24000 | 91.6% | 1.98 | 19100 | R-410A
213146412 | 2.53 | No | No | BRYANT HEATING AND COOLING SYSTEMS | HRCU-A-CB (Split System: Heat Pump with Remote Outdoor Unit-Air-Source) | Centrally-Ducted | 38MURAQ30AB3* | C36A***L159+AEFE3A* |  | 30400 | 15.2 | 9 | 8.5 | 33400 | 27000 | 80.84% | 1.82 | 22600 | R-410A
214301891 | 2.75 | No | No | CHAMPION HEATING AND COOLING | HRCU-A-CB (Split System: Heat Pump with Remote Outdoor Unit-Air-Source) | Centrally-Ducted | HMH72B341 | H,YE7J(1,2)36+TXV | Z8ES100B12SMPS1 | 33000 | 18 | 9.5 | 8.5 | 31400 | 22800 | 72.61% | 2.04 | 25000 | R-410A
214301893 | 2.7 | No | No | CHAMPION HEATING AND COOLING | HRCU-A-CB (Split System: Heat Pump with Remote Outdoor Unit-Air-Source) | Centrally-Ducted | HMH72B341 | H,YE7J(1,2)36+TXV | Z8ES100C16LMPS1 | 32400 | 17 | 9.5 | 8.1 | 30400 | 22400 | 73.68% | 2.02 | 24600 | R-410A
213881441 | 2.93 | Yes | No | CARRIER | HRCU-A-CB (Split System: Heat Pump with Remote Outdoor Unit-Air-Source) | Centrally-Ducted | 38MURAQ36AB3* | C36A***L159 | 58TP*B090V21**20 | 35200 | 16 | 10 | 8.1 | 36800 | 34600 | 94.02% | 1.88 | 28400 | R-410A
211260155 | 1.44 | Yes | Yes | AIRQUEST | HRCU-A-CB (Split System: Heat Pump with Remote Outdoor Unit-Air-Source) | Centrally-Ducted | DLCURAH18ABK | EA*4X24L14A* | *96VTN0401410A* | 17300 | 16 | 10.5 | 8.5 | 18300 | 19200 | 104.9% | 2.3 | 12300 | R-410A
212976059 | 2.02 | Yes | Yes | BRYANT HEATING AND COOLING SYSTEMS | HRCU-A-CB (Split System: Heat Pump with Remote Outdoor Unit-Air-Source) | Centrally-Ducted | 38MURAQ24AB3* | CAP**3717AL* | 926TC48080V17*** | 24200 | 17 | 10 | 8.5 | 25800 | 22200 | 86.05% | 1.84 | 19000 | R-410A
212976677 | 2 | Yes | Yes | BRYANT HEATING AND COOLING SYSTEMS | HRCU-A-CB (Split System: Heat Pump with Remote Outdoor Unit-Air-Source) | Centrally-Ducted | 38MURAQ24AB3* | CAP**3721AL* | 926TC60100V21*** | 24000 | 17.5 | 10 | 8.5 | 25200 | 21800 | 86.51% | 1.82 | 18600 | R-410A
212603080 | 3.92 | Yes | No | AIRTEMP | HRCU-A-CB (Split System: Heat Pump with Remote Outdoor Unit-Air-Source) | Centrally-Ducted | GXH48-60MSK4DH | F,PE*CC4960 |  | 47000 | 15.2 | 10 | 8.4 | 46000 | 33200 | 72.17% | 1.78 | 30200 | R-410A
214624863 | 3.05 | Yes | Yes | CARRIER | HRCU-A-CB (Split System: Heat Pump with Remote Outdoor Unit-Air-Source) | Centrally-Ducted | 38MURAQ36AB3* | PL36H210P299 | 58SU*B040M17**12 | 36600 | 16 | 10 | 8.5 | 36800 | 34400 | 93.48% | 2.08 | 28000 | R-410A
216488058 | 2.77 | Yes | Yes | CHAMPION HEATING AND COOLING | HRCU-A-CB (Split System: Heat Pump with Remote Outdoor Unit-Air-Source) | Centrally-Ducted | HH836E2S11 | A36VDA*+TXV | Z9ES060B12SMPS1 | 33200 | 17 | 11 | 8.5 | 29400 | 25000 | 85.03% | 2 | 26400 | R-454B
212480068 | 2.07 | Yes | No | CARRIER | HRCU-A-CB (Split System: Heat Pump with Remote Outdoor Unit-Air-Source) | Centrally-Ducted | 38MURAQ24AB3* | V,C36H175P149 | 59SC5B080E17**16 | 24800 | 15.2 | 10 | 8.5 | 25200 | 21600 | 85.71% | 1.8 | 18400 | R-410A
212480077 | 2.07 | Yes | No | CARRIER | HRCU-A-CB (Split System: Heat Pump with Remote Outdoor Unit-Air-Source) | Centrally-Ducted | 38MURAQ24AB3* | C36A***L159 | 59SC5B080E17**16 | 24800 | 15.2 | 10 | 8.5 | 25200 | 21600 | 85.71% | 1.8 | 18400 | R-410A
212480091 | 2.07 | Yes | Yes | CARRIER | HRCU-A-CB (Split System: Heat Pump with Remote Outdoor Unit-Air-Source) | Centrally-Ducted | 38MURAQ24AB3* | PL36H210P299 | 59SP6A080V17**16 | 24800 | 17 | 10.5 | 8.5 | 24000 | 20600 | 85.83% | 1.76 | 17700 | R-410A
212480134 | 2.03 | Yes | Yes | CARRIER | HRCU-A-CB (Split System: Heat Pump with Remote Outdoor Unit-Air-Source) | Centrally-Ducted | 38MURAQ24AB3* | PL36H210P749 | 59SU5A060E17**16 | 24400 | 17 | 10 | 8.5 | 24600 | 22000 | 89.43% | 1.86 | 18100 | R-410A
212479874 | 2.07 | Yes | No | CARRIER | HRCU-A-CB (Split System: Heat Pump with Remote Outdoor Unit-Air-Source) | Centrally-Ducted | 38MURAQ24AB3* | V,C36H175P159 | 58S(B,C)*A070E17**16 | 24800 | 16 | 10.5 | 8.1 | 25200 | 21800 | 86.51% | 1.82 | 18400 | R-410A
212479876 | 2.07 | Yes | No | CARRIER | HRCU-A-CB (Split System: Heat Pump with Remote Outdoor Unit-Air-Source) | Centrally-Ducted | 38MURAQ24AB3* | PL36H210P749 | 58S(B,C)*A070E17**16 | 24800 | 16 | 10.5 | 8.1 | 25200 | 21800 | 86.51% | 1.82 | 18400 | R-410A
212479931 | 2 | Yes | Yes | CARRIER | HRCU-A-CB (Split System: Heat Pump with Remote Outdoor Unit-Air-Source) | Centrally-Ducted | 38MURAQ24AB3* | V,C36H175P159 | 58SP*A070V17**16 | 24000 | 17 | 10 | 8.5 | 24400 | 22400 | 91.8% | 1.9 | 18000 | R-410A
212479976 | 2.02 | Yes | No | CARRIER | HRCU-A-CB (Split System: Heat Pump with Remote Outdoor Unit-Air-Source) | Centrally-Ducted | 38MURAQ24AB3* | PL36H175P149 | 58TP*A070V17**16 | 24200 | 17 | 10.5 | 8.1 | 24600 | 22600 | 91.87% | 1.9 | 18100 | R-410A
212479999 | 1.98 | Yes | No | CARRIER | HRCU-A-CB (Split System: Heat Pump with Remote Outdoor Unit-Air-Source) | Centrally-Ducted | 38MURAQ24AB3* | PL36H175P149 | 58TP*A090V17**16 | 23800 | 17 | 10.5 | 8.1 | 24400 | 23000 | 94.26% | 1.94 | 18000 | R-410A
212480015 | 1.98 | Yes | Yes | CARRIER | HRCU-A-CB (Split System: Heat Pump with Remote Outdoor Unit-Air-Source) | Centrally-Ducted | 38MURAQ24AB3* | A36VCA+TXV | 59SC2D040E17**12 | 23800 | 16 | 10 | 8.5 | 24400 | 22600 | 92.62% | 1.88 | 18100 | R-410A
212480115 | 1.98 | Yes | Yes | CARRIER | HRCU-A-CB (Split System: Heat Pump with Remote Outdoor Unit-Air-Source) | Centrally-Ducted | 38MURAQ24AB3* | A36VCA+TXV | 59SU5A040E17**12 | 23800 | 17 | 10 | 8.5 | 24200 | 22800 | 94.21% | 1.92 | 17900 | R-410A
212479947 | 2.08 | Yes | Yes | CARRIER | HRCU-A-CB (Split System: Heat Pump with Remote Outdoor Unit-Air-Source) | Centrally-Ducted | 38MURAQ24AB3* | C36A***L139 | 58SU*A060E17**16 | 25000 | 17 | 10.5 | 8.5 | 25000 | 21400 | 85.6% | 1.82 | 18300 | R-410A
212479813 | 1.47 | Yes | No | CARRIER | HRCU-A-CB (Split System: Heat Pump with Remote Outdoor Unit-Air-Source) | Centrally-Ducted | 38MURAQ18AB3* | A24VBA+TXV | 59SC2D040E14**10 | 17600 | 15.2 | 10 | 8.5 | 17100 | 18100 | 105.8% | 2.22 | 11500 | R-410A
212479845 | 1.49 | Yes | Yes | CARRIER | HRCU-A-CB (Split System: Heat Pump with Remote Outdoor Unit-Air-Source) | Centrally-Ducted | 38MURAQ18AB3* | A24VBA+TXV | 59TP6B060V14**12 | 17900 | 16 | 10.5 | 8.5 | 17200 | 18600 | 108.1% | 2.28 | 11500 | R-410A
210473263 | 2 | Yes | No | AIRQUEST | HRCU-A-CB (Split System: Heat Pump with Remote Outdoor Unit-Air-Source) | Centrally-Ducted | HVH825GKA3* | EA*4X48L21A*+WALLCON | *95CSU0601716A* | 24000 | 16.5 | 10.5 | 8.1 | 21000 | 16600 | 79.05% | 2 | 20600 | R-410A
210473296 | 2.02 | Yes | Yes | AIRQUEST | HRCU-A-CB (Split System: Heat Pump with Remote Outdoor Unit-Air-Source) | Centrally-Ducted | HVH825GKA3* | EA*4X48L21A*+WALLCON | *80CSU0401712A* | 24200 | 17 | 11 | 8.1 | 21000 | 16500 | 78.57% | 2.02 | 20400 | R-410A
214627089 | 2.87 | Yes | Yes | CARRIER | HRCU-A-CB (Split System: Heat Pump with Remote Outdoor Unit-Air-Source) | Centrally-Ducted | 25VNA436A*031* | C36A***L539 | 59CU5A100C21**22 | 34400 | 20 | 12.5 | 9 | 32800 | 24600 | 75% | 2.02 | 29000 | R-410A
215727872 | 2.7 | Yes | Yes | CHAMPION HEATING AND COOLING | HRCU-A-CB (Split System: Heat Pump with Remote Outdoor Unit-Air-Source) | Centrally-Ducted | HH836E2S11 | H,YE9J(1,2)36+TXV | TM8E100C16MP11 | 32400 | 18 | 10.5 | 8.5 | 29400 | 25000 | 85.03% | 2 | 25000 | R-454B
215727888 | 2.72 | Yes | Yes | CHAMPION HEATING AND COOLING | HRCU-A-CB (Split System: Heat Pump with Remote Outdoor Unit-Air-Source) | Centrally-Ducted | HH836E2S11 | H,YE9J(1,2)36+TXV | TM9E100C16MP12 | 32600 | 18 | 10.5 | 8.5 | 29400 | 23800 | 80.95% | 2 | 25000 | R-454B
213386503 | 2 | Yes | Yes | AC PRO.COM | HRCU-A-CB (Split System: Heat Pump with Remote Outdoor Unit-Air-Source) | Centrally-Ducted | AOD30-24HFN1-MW | AVBL-24HWFN1-MI3 |  | 24000 | 19 | 12 | 9.3 | 27400 | 24000 | 87.59% | 1.91 | 19200 | R-410A
212969982 | 1.44 | Yes | Yes | HEIL | HRCU-A-CB (Split System: Heat Pump with Remote Outdoor Unit-Air-Source) | Centrally-Ducted | DLCURAH18ABK | EA*4X24L17A* | *80VSL0701716B* | 17300 | 16 | 10.5 | 8.5 | 18200 | 19400 | 106.6% | 2.34 | 12300 | R-410A
216488053 | 2.87 | Yes | Yes | CHAMPION HEATING AND COOLING | HRCU-A-CB (Split System: Heat Pump with Remote Outdoor Unit-Air-Source) | Centrally-Ducted | HH836E2S11 | A36VDA*+TXV | Z8ES120C16SMPS1 | 34400 | 18 | 11.7 | 8.5 | 30000 | 25400 | 84.67% | 2 | 27000 | R-454B
216488056 | 2.77 | Yes | Yes | CHAMPION HEATING AND COOLING | HRCU-A-CB (Split System: Heat Pump with Remote Outdoor Unit-Air-Source) | Centrally-Ducted | HH836E2S11 | A36VDA*+TXV | Z8ET080B12LMPS1 | 33200 | 19 | 11.7 | 9 | 28800 | 24400 | 84.72% | 2 | 25800 | R-454B
216488021 | 2.75 | Yes | Yes | CHAMPION HEATING AND COOLING | HRCU-A-CB (Split System: Heat Pump with Remote Outdoor Unit-Air-Source) | Centrally-Ducted | HH836E2S11 | A36VDA*+TXV | TM9V060B12MP12 | 33000 | 17 | 11 | 8.5 | 29400 | 24800 | 84.35% | 2 | 26200 | R-454B
214630482 | 2.7 | Yes | Yes | CARRIER | HRCU-A-CB (Split System: Heat Pump with Remote Outdoor Unit-Air-Source) | Centrally-Ducted | 25VNA837A*030* | C36A***L539 | 59MN7B100C21**22 | 32400 | 18 | 11.7 | 8.5 | 30400 | 24400 | 80.26% | 2 | 30200 | R-410A
216997066 | 3.67 | No | No | CARRIER | HRCU-A-CB (Split System: Heat Pump with Remote Outdoor Unit-Air-Source) | Centrally-Ducted | 27VNA048A*030* | H,PG35*48+TXV | 59MN7C080C17**14 | 44000 | 17 | 9 | 9 | 47000 | 34200 | 72.77% | 2.04 | 42000 | R-454B
216997084 | 3.58 | No | No | CARRIER | HRCU-A-CB (Split System: Heat Pump with Remote Outdoor Unit-Air-Source) | Centrally-Ducted | 27VNA048A*030* | H,PG35*48+TXV | 59TN7A120C24**22 | 43000 | 18 | 9 | 8.95 | 45500 | 33200 | 72.97% | 2.04 | 41000 | R-454B
212480031 | 2.02 | Yes | No | CARRIER | HRCU-A-CB (Split System: Heat Pump with Remote Outdoor Unit-Air-Source) | Centrally-Ducted | 38MURAQ24AB3* | PL36H175P149 | 59SC2D080E17**16 | 24200 | 17 | 10.5 | 8.1 | 24600 | 22400 | 91.06% | 1.88 | 18100 | R-410A
212480064 | 2.07 | Yes | No | CARRIER | HRCU-A-CB (Split System: Heat Pump with Remote Outdoor Unit-Air-Source) | Centrally-Ducted | 38MURAQ24AB3* | C36A***L139 | 59SC5B080E17**16 | 24800 | 15.2 | 10 | 8.5 | 25200 | 21600 | 85.71% | 1.8 | 18400 | R-410A
212480081 | 1.9 | No | No | CARRIER | HRCU-A-CB (Split System: Heat Pump with Remote Outdoor Unit-Air-Source) | Centrally-Ducted | 38MURAQ24AB3* | A24VBA+TXV | 59SP6A040V14**10 | 22800 | 16 | 9.5 | 8.5 | 24000 | 23400 | 97.5% | 1.96 | 17900 | R-410A
212480097 | 2 | Yes | No | CARRIER | HRCU-A-CB (Split System: Heat Pump with Remote Outdoor Unit-Air-Source) | Centrally-Ducted | 38MURAQ24AB3* | C36A***L139 | 59SP6A080V17**16 | 24000 | 16 | 10.5 | 8.1 | 24600 | 22600 | 91.87% | 1.9 | 18100 | R-410A
212480113 | 2.02 | Yes | No | CARRIER | HRCU-A-CB (Split System: Heat Pump with Remote Outdoor Unit-Air-Source) | Centrally-Ducted | 38MURAQ24AB3* | V,C36H175P139 | 59SP6A080V17**16 | 24200 | 16 | 10.5 | 8.1 | 24600 | 22600 | 91.87% | 1.9 | 18100 | R-410A
212480145 | 1.93 | Yes | Yes | CARRIER | HRCU-A-CB (Split System: Heat Pump with Remote Outdoor Unit-Air-Source) | Centrally-Ducted | 38MURAQ24AB3* | A24VBA+TXV | 59TP6B060V14**12 | 23200 | 16 | 10 | 8.5 | 24800 | 25200 | 101.6% | 2.14 | 18300 | R-410A
215940777 | 2.95 | Yes | Yes | AIRQUEST | HRCU-A-CB (Split System: Heat Pump with Remote Outdoor Unit-Air-Source) | Centrally-Ducted | H5H3V36*K*AAA* | EVD5X49M24A*+WALLCON | *97CTN0802120A* | 35400 | 21.5 | 12 | 8.5 | 38000 | 28600 | 75.26% | 2.04 | 32800 | R-454B
214624754 | 1.97 | Yes | Yes | CARRIER | HRCU-A-CB (Split System: Heat Pump with Remote Outdoor Unit-Air-Source) | Centrally-Ducted | 38MURAQ24AB3* | V,C36H175P149 | 58SU*B040M17**12 | 23600 | 17 | 10 | 8.5 | 24200 | 22800 | 94.21% | 1.94 | 17900 | R-410A
214229268 | 2.48 | No | No | HEIL | HRCU-A-CB (Split System: Heat Pump with Remote Outdoor Unit-Air-Source) | Centrally-Ducted | DLCURAH30ABK | END4X42L17** | *80MSU0601716A* | 29800 | 15.2 | 9 | 8.1 | 34000 | 27000 | 79.41% | 1.82 | 23200 | R-410A
214624813 | 2.48 | No | No | CARRIER | HRCU-A-CB (Split System: Heat Pump with Remote Outdoor Unit-Air-Source) | Centrally-Ducted | 38MURAQ30AB3* | PL36H175P149 | 58SU*B040M17**12 | 29800 | 15.2 | 9 | 8.5 | 32200 | 27000 | 83.85% | 1.78 | 22200 | R-410A
213352701 | 1.87 | No | No | CARRIER | HRCU-A-CB (Split System: Heat Pump with Remote Outdoor Unit-Air-Source) | Centrally-Ducted | 38MURAQ24AB3* | C24A***L039 | 59TP6C040V17**12 | 22400 | 16 | 9.5 | 8.5 | 24600 | 23800 | 96.75% | 2 | 18100 | R-410A
213352710 | 1.97 | Yes | Yes | CARRIER | HRCU-A-CB (Split System: Heat Pump with Remote Outdoor Unit-Air-Source) | Centrally-Ducted | 38MURAQ24AB3* | C36A***L139 | 59TP6C080V21**20 | 23600 | 17 | 10.5 | 8.5 | 24800 | 23600 | 95.16% | 1.98 | 18200 | R-410A
211712453 | 2.47 | No | No | HEIL | HRCU-A-CB (Split System: Heat Pump with Remote Outdoor Unit-Air-Source) | Centrally-Ducted | DLCURAH30ABK | EA*4X42L21A* | *80ES(N,L)0702116A* | 29600 | 15.2 | 9 | 8.1 | 33600 | 27400 | 81.55% | 1.78 | 23200 | R-410A
215939957 | 2.78 | Yes | Yes | AIRQUEST | HRCU-A-CB (Split System: Heat Pump with Remote Outdoor Unit-Air-Source) | Centrally-Ducted | H5H3V36*K*AAA* | ESH5X36M12A*+WALLCON | *80CSU0601716B* | 33400 | 19 | 11.5 | 9 | 34800 | 26600 | 76.44% | 1.92 | 30600 | R-454B
215940207 | 2.82 | Yes | Yes | AIRQUEST | HRCU-A-CB (Split System: Heat Pump with Remote Outdoor Unit-Air-Source) | Centrally-Ducted | H5H3V36*K*AAA* | ESH5X60M12A*+WALLCON | *97CTN0601716A* | 33800 | 18.5 | 11 | 9 | 35000 | 26800 | 76.57% | 1.92 | 30600 | R-454B
215940307 | 2.97 | Yes | Yes | AIRQUEST | HRCU-A-CB (Split System: Heat Pump with Remote Outdoor Unit-Air-Source) | Centrally-Ducted | H5H3V36*K*AAA* | EVM5X44M21A*+WALLCON | *97CTN0802120A* | 35600 | 21.5 | 12 | 8.5 | 38000 | 28600 | 75.26% | 2.04 | 32800 | R-454B
216027663 | 2.5 | Yes | Yes | Capella | HRCU-A-CB (Split System: Heat Pump with Remote Outdoor Unit-Air-Source) | Centrally-Ducted | CCB1-H30A-O | CAHB1-H30A-I |  | 30000 | 16.8 | 11.7 | 10 | 34000 | 32600 | 95.88% | 1.96 | 23800 | R-454B
212978241 | 1.47 | Yes | Yes | HEIL | HRCU-A-CB (Split System: Heat Pump with Remote Outdoor Unit-Air-Source) | Centrally-Ducted | DLCURAH18ABK | EA*4X24L14A* | *80MS(N,L)0701412A* | 17600 | 16.5 | 10.5 | 8.5 | 18500 | 19400 | 104.9% | 2.34 | 12400 | R-410A
211228580 | 3.07 | Yes | No | HEIL | HRCU-A-CB (Split System: Heat Pump with Remote Outdoor Unit-Air-Source) | Centrally-Ducted | DLCURAH36ABK | EA*4X43L21A* | *95ESU0601716A* | 36800 | 15.5 | 10 | 8.5 | 38500 | 34800 | 90.39% | 2.1 | 29200 | R-410A
212985328 | 2.5 | No | No | COMFORTMAKER | HRCU-A-CB (Split System: Heat Pump with Remote Outdoor Unit-Air-Source) | Centrally-Ducted | DLCURAH30ABK | EN(A,D,W)4X42L21** | *92MSN1002120A* | 30000 | 15.2 | 9 | 8.1 | 34400 | 27600 | 80.23% | 1.8 | 23600 | R-410A
212985617 | 2.5 | No | No | COMFORTMAKER | HRCU-A-CB (Split System: Heat Pump with Remote Outdoor Unit-Air-Source) | Centrally-Ducted | DLCURAH30ABK | EA*4X42L24A* | *92MSN1202420A* | 30000 | 15.2 | 9 | 8.1 | 34200 | 27600 | 80.7% | 1.8 | 23400 | R-410A
211229030 | 2.95 | No | No | HEIL | HRCU-A-CB (Split System: Heat Pump with Remote Outdoor Unit-Air-Source) | Centrally-Ducted | DLCURAH36ABK | EA*4X48L21A* | *95ESN0801716A* | 35400 | 15.5 | 9.5 | 8.1 | 37800 | 34800 | 92.06% | 2.02 | 29000 | R-410A
211229062 | 3.1 | Yes | No | HEIL | HRCU-A-CB (Split System: Heat Pump with Remote Outdoor Unit-Air-Source) | Centrally-Ducted | DLCURAH36ABK | EA*4X48L21A* | *95ESN1002122A* | 37200 | 15.5 | 10 | 8.5 | 38500 | 35000 | 90.91% | 2.12 | 29200 | R-410A
213352702 | 1.95 | No | No | CARRIER | HRCU-A-CB (Split System: Heat Pump with Remote Outdoor Unit-Air-Source) | Centrally-Ducted | 38MURAQ24AB3* | C36A***L139 | 59TP6C040V17**12 | 23400 | 16 | 9.5 | 8.5 | 25400 | 25800 | 101.6% | 2.18 | 18500 | R-410A
212970865 | 1.48 | Yes | Yes | HEIL | HRCU-A-CB (Split System: Heat Pump with Remote Outdoor Unit-Air-Source) | Centrally-Ducted | DLCURAH18ABK | EA*4X24L14A* | *80VTL0451412B* | 17700 | 16.5 | 10.5 | 8.5 | 18600 | 19400 | 104.3% | 2.32 | 12500 | R-410A
216623795 | 2.42 | Yes | Yes | Capella | HRCU-A-C (Split System: Heat Pump with Remote Outdoor Unit with No Indoor Fan --Air Source) | Centrally-Ducted | CCB1-H30A-O | CACB1-H36A1724-I |  | 29000 | 16 | 10 | 9.5 | 32000 | 32000 | 100% | 1.85 | 25000 | R-454B
211240089 | 2.02 | Yes | No | CARRIER | HRCU-A-CB (Split System: Heat Pump with Remote Outdoor Unit-Air-Source) | Centrally-Ducted | 38MURAQ24AB3* | CNPV*3017AL* | 58TP*A070V17**16 | 24200 | 17 | 10.5 | 8.1 | 26200 | 23000 | 87.79% | 1.9 | 19100 | R-410A
211240138 | 1.97 | Yes | No | CARRIER | HRCU-A-CB (Split System: Heat Pump with Remote Outdoor Unit-Air-Source) | Centrally-Ducted | 38MURAQ24AB3* | CNPV*3617AL* | 59TP6B060V14**12 | 23600 | 16.5 | 10 | 8.1 | 25800 | 23800 | 92.25% | 1.98 | 19000 | R-410A
211240141 | 2.05 | Yes | No | CARRIER | HRCU-A-CB (Split System: Heat Pump with Remote Outdoor Unit-Air-Source) | Centrally-Ducted | 38MURAQ24AB3* | CNPV*3617AL* | 58S(B,C)*A045E14**12 | 24600 | 16 | 10.5 | 8.1 | 26600 | 22400 | 84.21% | 1.84 | 19300 | R-410A
211240173 | 1.98 | Yes | No | CARRIER | HRCU-A-CB (Split System: Heat Pump with Remote Outdoor Unit-Air-Source) | Centrally-Ducted | 38MURAQ24AB3* | CNPV*3621AL* | 58SP*A070V17**16 | 23800 | 16.5 | 10.5 | 8.1 | 26000 | 23200 | 89.23% | 1.92 | 19000 | R-410A
216488097 | 3.79 | Yes | Yes | CHAMPION HEATING AND COOLING | HRCU-A-CB (Split System: Heat Pump with Remote Outdoor Unit-Air-Source) | Centrally-Ducted | HH860E2S11 | A60VGA*+TXV | Z9ES100C20SMPS1 | 45500 | 18 | 11.7 | 9 | 45000 | 34000 | 75.56% | 2 | 33600 | R-454B
213372191 | 2.5 | Yes | No | AIRQUEST | HRCU-A-C (Split System: Heat Pump with Remote Outdoor Unit with No Indoor Fan --Air Source) | Centrally-Ducted | DLCURAH30ABK | DLFULAH36XCX + CI |  | 30000 | 15.5 | 10.5 | 9.7 | 33000 | 27000 | 81.82% | 1.85 | 22600 | R-410A
212480117 | 2.08 | Yes | Yes | CARRIER | HRCU-A-CB (Split System: Heat Pump with Remote Outdoor Unit-Air-Source) | Centrally-Ducted | 38MURAQ24AB3* | PL36H210P299 | 59SU5A060E17**16 | 25000 | 17 | 10.5 | 8.5 | 24000 | 20400 | 85% | 1.76 | 17700 | R-410A
208101232 | 1.92 | Yes | Yes | Cooper&Hunter | HRCU-A-CB (Split System: Heat Pump with Remote Outdoor Unit-Air-Source) | Centrally-Ducted | CH-HPR24-230VO | CH-M24AHU |  | 23000 | 18.4 | 11.7 | 9.3 | 26000 | 21200 | 81.54% | 1.9 | 16900 | R-410A
215318930 | 2.5 | Yes | Yes | COMFORTMAKER | HRCU-A-CB (Split System: Heat Pump with Remote Outdoor Unit-Air-Source) | Centrally-Ducted | D5CUHAH30AAK | D5FUHAH36XAK |  | 30000 | 17.2 | 12.1 | 10.8 | 33000 | 33200 | 100.6% | 1.97 | 24000 | R-454B
215864122 | 2.5 | Yes | Yes | Cooper&Hunter | HRCU-A-CB (Split System: Heat Pump with Remote Outdoor Unit-Air-Source) | Centrally-Ducted | CH-PQ33-230VO | CH-PQ33AHU |  | 30000 | 17.2 | 12 | 10.8 | 33000 | 33200 | 100.6% | 1.97 | 24000 | R-454B
213146408 | 2.53 | No | No | BRYANT HEATING AND COOLING SYSTEMS | HRCU-A-CB (Split System: Heat Pump with Remote Outdoor Unit-Air-Source) | Centrally-Ducted | 38MURAQ30AB3* | PL36H175P149+AEFE4B* |  | 30400 | 15.2 | 9 | 8.4 | 33400 | 27000 | 80.84% | 1.8 | 22600 | R-410A
213075905 | 2.97 | Yes | No | HEIL | HRCU-A-CB (Split System: Heat Pump with Remote Outdoor Unit-Air-Source) | Centrally-Ducted | DLCURAH36ABK | EA*4X42L21A* | *95MSU1002120A* | 35600 | 16 | 10 | 8.1 | 38500 | 35200 | 91.43% | 1.9 | 29400 | R-410A
213265606 | 1.92 | Yes | Yes | Cooper&Hunter | HRCU-A-CB (Split System: Heat Pump with Remote Outdoor Unit-Air-Source) | Centrally-Ducted | CH-HPR24-230VO | CH-M24AHU-W |  | 23000 | 18.4 | 11.7 | 9.3 | 26000 | 21200 | 81.54% | 1.9 | 16900 | R-410A
213075953 | 3 | Yes | Yes | HEIL | HRCU-A-CB (Split System: Heat Pump with Remote Outdoor Unit-Air-Source) | Centrally-Ducted | DLCURAH36ABK | EA*4X48L24A* | *95MSU1002120A* | 36000 | 16.5 | 10 | 8.5 | 38000 | 34800 | 91.58% | 2.04 | 29000 | R-410A
213076806 | 3.02 | Yes | Yes | HEIL | HRCU-A-CB (Split System: Heat Pump with Remote Outdoor Unit-Air-Source) | Centrally-Ducted | DLCURAH36ABK | EA*4X48L24A* | *80VTL1102122B* | 36200 | 16.5 | 10 | 8.5 | 38000 | 34800 | 91.58% | 2.04 | 29000 | R-410A
214271847 | 2.02 | Yes | Yes | CARRIER | HRCU-A-CB (Split System: Heat Pump with Remote Outdoor Unit-Air-Source) | Centrally-Ducted | 25VNA825A*031* | PL36H210P299 | 58TN*B045C17**12 | 24200 | 16 | 11 | 8.1 | 19800 | 16400 | 82.83% | 2 | 19800 | R-410A
212983633 | 1.48 | Yes | No | HEIL | HRCU-A-CB (Split System: Heat Pump with Remote Outdoor Unit-Air-Source) | Centrally-Ducted | DLCURAH18ABK | EA*4X19L17A* | *92MSN0601412A* | 17700 | 16.5 | 10.5 | 8.1 | 17700 | 17900 | 101.1% | 2.16 | 12100 | R-410A
212983703 | 1.46 | Yes | Yes | HEIL | HRCU-A-CB (Split System: Heat Pump with Remote Outdoor Unit-Air-Source) | Centrally-Ducted | DLCURAH18ABK | EN(A,D)4X24L14** | *92MSN0601412A* | 17500 | 16 | 11 | 8.5 | 18500 | 19200 | 103.8% | 2.3 | 12400 | R-410A
214629326 | 3.05 | Yes | Yes | CARRIER | HRCU-A-CB (Split System: Heat Pump with Remote Outdoor Unit-Air-Source) | Centrally-Ducted | 38MURAQ36AB3* | PL36H210P299 | 59SU5B080M21**20 | 36600 | 16 | 10 | 8.5 | 36800 | 34600 | 94.02% | 2.06 | 28200 | R-410A
212913809 | 1.92 | Yes | Yes | AIREASE | HRCU-A-CB (Split System: Heat Pump with Remote Outdoor Unit-Air-Source) | Centrally-Ducted | 4SHP22LX124P-**A | F,PE*E32924 |  | 23000 | 19 | 12.5 | 8.45 | 20400 | 15000 | 73.53% | 2.04 | 13800 | R-410A
216997189 | 4.08 | Yes | Yes | CARRIER | HRCU-A-CB (Split System: Heat Pump with Remote Outdoor Unit-Air-Source) | Centrally-Ducted | 27VNA154A*030* | H,PG48*60+TXV | 59TN6C080C21**20 | 49000 | 19 | 11 | 10.5 | 50500 | 53000 | 105% | 1.94 | 50000 | R-454B
216997191 | 3.92 | Yes | Yes | CARRIER | HRCU-A-CB (Split System: Heat Pump with Remote Outdoor Unit-Air-Source) | Centrally-Ducted | 27VNA154A*030* | H,PG35*48+TXV | 59TN7A080C17**16 | 47000 | 18 | 11 | 10.5 | 49500 | 50500 | 102% | 2 | 48500 | R-454B
213146406 | 2.45 | No | No | BRYANT HEATING AND COOLING SYSTEMS | HRCU-A-CB (Split System: Heat Pump with Remote Outdoor Unit-Air-Source) | Centrally-Ducted | 38MURAQ30AB3* | C36A***L129+AEFE3A* |  | 29400 | 15.2 | 8.5 | 8.15 | 33200 | 27000 | 81.33% | 1.76 | 22600 | R-410A
211717287 | 4 | Yes | Yes | ACIQ | HRCU-A-CB (Split System: Heat Pump with Remote Outdoor Unit-Air-Source) | Centrally-Ducted | SC-4860-HP | SC-48-AH |  | 48000 | 17 | 11 | 9 | 48000 | 39000 | 81.25% | 1.8 | 39500 | R-410A
213352719 | 2.87 | No | No | CARRIER | HRCU-A-CB (Split System: Heat Pump with Remote Outdoor Unit-Air-Source) | Centrally-Ducted | 38MURAQ36AB3* | C36A***L139 | 59TP6C080V17**16 | 34400 | 15.2 | 9.5 | 8.5 | 36800 | 34800 | 94.57% | 2 | 28400 | R-410A
211717288 | 4.5 | Yes | Yes | ACIQ | HRCU-A-CB (Split System: Heat Pump with Remote Outdoor Unit-Air-Source) | Centrally-Ducted | SC-4860-HP | SC-60-AH |  | 54000 | 16 | 10 | 9 | 54000 | 41000 | 75.93% | 1.8 | 44000 | R-410A
215428292 | 4 | Yes | Yes | ECO AC | HRCU-A-CB (Split System: Heat Pump with Remote Outdoor Unit-Air-Source) | Centrally-Ducted | EHI-O60KBA | EHI-V48KBA |  | 48000 | 17 | 11 | 9 | 48000 | 39000 | 81.25% | 1.8 | 39500 | R-410A
214596062 | 1.48 | Yes | Yes | PAYNE | HRCU-A-C (Split System: Heat Pump with Remote Outdoor Unit with No Indoor Fan --Air Source) | Centrally-Ducted | 38MURAQ18AB3 | H,PG21930+TD |  | 17700 | 16 | 11.5 | 8.85 | 17100 | 14600 | 85.38% | 2.06 | 13600 | R-410A
214596063 | 1.92 | Yes | Yes | PAYNE | HRCU-A-C (Split System: Heat Pump with Remote Outdoor Unit with No Indoor Fan --Air Source) | Centrally-Ducted | 38MURAQ24AB3 | H,PG21930+TD |  | 23000 | 16 | 10 | 8.8 | 23000 | 19600 | 85.22% | 1.84 | 19800 | R-410A
210473963 | 2.02 | Yes | Yes | AIRQUEST | HRCU-A-CB (Split System: Heat Pump with Remote Outdoor Unit-Air-Source) | Centrally-Ducted | HVH825GKA3* | EN(A,D,W)4X48L21**+WALLCON | *80CTL0701716A* | 24200 | 17 | 11 | 8.1 | 21400 | 16600 | 77.57% | 2.02 | 20600 | R-410A
210474117 | 2.02 | Yes | Yes | AIRQUEST | HRCU-A-CB (Split System: Heat Pump with Remote Outdoor Unit-Air-Source) | Centrally-Ducted | HVH825GKA3* | EN(A,D)4X48L24**+WALLCON | *97CMN1002122A* | 24200 | 17 | 11.5 | 8.1 | 21400 | 16600 | 77.57% | 2.02 | 20600 | R-410A
212974633 | 1.44 | Yes | No | HEIL | HRCU-A-CB (Split System: Heat Pump with Remote Outdoor Unit-Air-Source) | Centrally-Ducted | DLCURAH18ABK | EA*4X24L14A* | *96VTN0401410B* | 17300 | 15.5 | 10.5 | 8.5 | 18400 | 19400 | 105.4% | 2.32 | 12400 | R-410A
212974750 | 1.45 | Yes | No | HEIL | HRCU-A-CB (Split System: Heat Pump with Remote Outdoor Unit-Air-Source) | Centrally-Ducted | DLCURAH18ABK | EN(A,D)4X30L17** | *96VTN0401410B* | 17400 | 16 | 10.5 | 8.1 | 18000 | 18700 | 103.9% | 2.24 | 12200 | R-410A
212971433 | 2.5 | No | No | BRYANT HEATING AND COOLING SYSTEMS | HRCU-A-CB (Split System: Heat Pump with Remote Outdoor Unit-Air-Source) | Centrally-Ducted | 38MURAQ30AB3* | CNPV*4217AL* | 82*TB36045V14*** | 30000 | 15.2 | 9 | 8.1 | 34000 | 27200 | 80% | 1.82 | 23400 | R-410A
212972923 | 1.95 | Yes | Yes | BRYANT HEATING AND COOLING SYSTEMS | HRCU-A-CB (Split System: Heat Pump with Remote Outdoor Unit-Air-Source) | Centrally-Ducted | 38MURAQ24AB3* | CAP**3014AL* | 926SB30040V14*** | 23400 | 16 | 10 | 8.5 | 26400 | 24800 | 93.94% | 2.06 | 19200 | R-410A
212975310 | 2 | Yes | No | BRYANT HEATING AND COOLING SYSTEMS | HRCU-A-CB (Split System: Heat Pump with Remote Outdoor Unit-Air-Source) | Centrally-Ducted | 38MURAQ24AB3* | CAP**3717AL* | 926TC36040V17*** | 24000 | 16 | 10 | 8.1 | 25400 | 22000 | 86.61% | 1.82 | 18900 | R-410A
212975629 | 1.93 | Yes | Yes | BRYANT HEATING AND COOLING SYSTEMS | HRCU-A-CB (Split System: Heat Pump with Remote Outdoor Unit-Air-Source) | Centrally-Ducted | 38MURAQ24AB3* | CAP**2414AL* | 926TC36060V14*** | 23200 | 16.5 | 10 | 8.5 | 26800 | 27000 | 100.7% | 2.3 | 19400 | R-410A
213352711 | 1.88 | No | No | CARRIER | HRCU-A-CB (Split System: Heat Pump with Remote Outdoor Unit-Air-Source) | Centrally-Ducted | 38MURAQ24AB3* | C24A***L039 | 59TP6C100V21**20 | 22600 | 17 | 9.5 | 8.5 | 24600 | 23400 | 95.12% | 1.98 | 18000 | R-410A
215428297 | 4.21 | No | No | ECO AC | HRCU-A-C (Split System: Heat Pump with Remote Outdoor Unit with No Indoor Fan --Air Source) | Centrally-Ducted | EHI-O60KBA | EKCA60*I |  | 50500 | 15.2 | 9.5 | 8.5 | 53000 | 37200 | 70.19% | 1.8 | 44500 | R-410A
212978598 | 2.5 | No | No | CARRIER | HRCU-A-CB (Split System: Heat Pump with Remote Outdoor Unit-Air-Source) | Centrally-Ducted | 38MURAQ30AB3* | CNPV*4217AL* | 58S(B,C)*B070M17**12 | 30000 | 15.2 | 9 | 8.1 | 34000 | 27200 | 80% | 1.82 | 23400 | R-410A
214628673 | 2.45 | No | No | CARRIER | HRCU-A-CB (Split System: Heat Pump with Remote Outdoor Unit-Air-Source) | Centrally-Ducted | 38MURAQ30AB3* | PL36H210P749 | 58S(B,C)*B090M21**16 | 29400 | 15.2 | 9 | 8.1 | 32400 | 27600 | 85.19% | 1.76 | 22400 | R-410A
212480219 | 2.47 | No | No | CARRIER | HRCU-A-CB (Split System: Heat Pump with Remote Outdoor Unit-Air-Source) | Centrally-Ducted | 38MURAQ30AB3* | PL36H210P749 | 58SU*A080E21**20 | 29600 | 15.2 | 9 | 8.1 | 32200 | 26800 | 83.23% | 1.78 | 22200 | R-410A
216997192 | 3.92 | Yes | Yes | CARRIER | HRCU-A-CB (Split System: Heat Pump with Remote Outdoor Unit-Air-Source) | Centrally-Ducted | 27VNA154A*030* | H,PG48*60+TXV | 59TN7A080C17**16 | 47000 | 18 | 11 | 10.5 | 49500 | 50500 | 102% | 2 | 48500 | R-454B
214389904 | 2.7 | Yes | Yes | CARRIER | HRCU-A-CB (Split System: Heat Pump with Remote Outdoor Unit-Air-Source) | Centrally-Ducted | 25VNA436A*031* | H,PG34936 | 58TN*B070C17**16 | 32400 | 19 | 12 | 8.5 | 36400 | 28200 | 77.47% | 1.98 | 32800 | R-410A
214596064 | 1.97 | Yes | Yes | PAYNE | HRCU-A-C (Split System: Heat Pump with Remote Outdoor Unit with No Indoor Fan --Air Source) | Centrally-Ducted | 38MURAQ24AB3 | H,PG22936+TD |  | 23600 | 16 | 10.5 | 9 | 23200 | 19600 | 84.48% | 1.86 | 20000 | R-410A
216997078 | 3.67 | No | No | CARRIER | HRCU-A-CB (Split System: Heat Pump with Remote Outdoor Unit-Air-Source) | Centrally-Ducted | 27VNA048A*030* | H,PG35*48+TXV | 59TN7A080C17**16 | 44000 | 17 | 9 | 9 | 47000 | 34200 | 72.77% | 2.04 | 42000 | R-454B
214271854 | 1.98 | Yes | No | CARRIER | HRCU-A-CB (Split System: Heat Pump with Remote Outdoor Unit-Air-Source) | Centrally-Ducted | 25VNA825A*031* | PL36H175P159 | 58TN*B045C17**12 | 23800 | 16 | 10.5 | 8.1 | 19400 | 16200 | 83.51% | 2 | 19600 | R-410A
210474298 | 2.02 | Yes | No | AIRQUEST | HRCU-A-CB (Split System: Heat Pump with Remote Outdoor Unit-Air-Source) | Centrally-Ducted | HVH825GKA3* | EHD4X42AAL+WALLCON | *80CTL0701716A* | 24200 | 16 | 10.5 | 8.1 | 21400 | 16600 | 77.57% | 2 | 20600 | R-410A
210474551 | 2.02 | Yes | No | AIRQUEST | HRCU-A-CB (Split System: Heat Pump with Remote Outdoor Unit-Air-Source) | Centrally-Ducted | HVH825GKA3* | EHD4X48AAL+WALLCON | *96CTN0801714A* | 24200 | 16 | 10.5 | 8.1 | 21400 | 16700 | 78.04% | 2 | 20600 | R-410A
216621489 | 2.5 | Yes | No | CanAir | HRCU-A-C (Split System: Heat Pump with Remote Outdoor Unit with No Indoor Fan --Air Source) | Centrally-Ducted | 4CDH2030C21 | CEB-36MX1421 |  | 30000 | 15.3 | 10 | 9.3 | 32000 | 30400 | 95% | 1.78 | 24000 | R-454B
212479871 | 2.07 | Yes | No | CARRIER | HRCU-A-CB (Split System: Heat Pump with Remote Outdoor Unit-Air-Source) | Centrally-Ducted | 38MURAQ24AB3* | PL36H175P159 | 58S(B,C)*A070E17**16 | 24800 | 16 | 10.5 | 8.1 | 25200 | 21800 | 86.51% | 1.82 | 18400 | R-410A
212479887 | 2.02 | Yes | No | CARRIER | HRCU-A-CB (Split System: Heat Pump with Remote Outdoor Unit-Air-Source) | Centrally-Ducted | 38MURAQ24AB3* | C36A***L159 | 58S(B,C)*A070E21**16 | 24200 | 17 | 10.5 | 8.1 | 24600 | 22400 | 91.06% | 1.9 | 18100 | R-410A
212479889 | 2.07 | Yes | Yes | CARRIER | HRCU-A-CB (Split System: Heat Pump with Remote Outdoor Unit-Air-Source) | Centrally-Ducted | 38MURAQ24AB3* | A36VCA+TXV | 58S(B,C)*A090E17**14 | 24800 | 17 | 10 | 8.5 | 24800 | 21600 | 87.1% | 1.84 | 18200 | R-410A
214595908 | 2 | Yes | Yes | PAYNE | HRCU-A-C (Split System: Heat Pump with Remote Outdoor Unit with No Indoor Fan --Air Source) | Centrally-Ducted | 38MURAQ24AB3 | H,PG30924+TD |  | 24000 | 16 | 10.5 | 9.1 | 23200 | 19600 | 84.48% | 1.88 | 20000 | R-410A
213372188 | 1.5 | Yes | Yes | AIRQUEST | HRCU-A-C (Split System: Heat Pump with Remote Outdoor Unit with No Indoor Fan --Air Source) | Centrally-Ducted | DLCURAH18ABK | DLFULAH24XBX + CI |  | 18000 | 16.1 | 11.7 | 9.5 | 19000 | 15000 | 78.95% | 2.2 | 14700 | R-410A
215434329 | 3.38 | Yes | Yes | GOODMAN | HRCU-A-CB (Split System: Heat Pump with Remote Outdoor Unit-Air-Source) | Centrally-Ducted | GZV7SA4210A* | CHPEA4830*3A* | G*VT800805D*A* | 40500 | 17 | 10 | 8.6 | 41000 | 31000 | 75.61% | 2 | 28000 | R-32
214271865 | 1.95 | Yes | Yes | CARRIER | HRCU-A-CB (Split System: Heat Pump with Remote Outdoor Unit-Air-Source) | Centrally-Ducted | 25VNA825A*031* | PL36H175P149 | 58TN*B070C14**12 | 23400 | 16 | 11 | 8.1 | 20000 | 16300 | 81.5% | 1.92 | 19800 | R-410A
214272283 | 2.73 | Yes | Yes | CARRIER | HRCU-A-CB (Split System: Heat Pump with Remote Outdoor Unit-Air-Source) | Centrally-Ducted | 25VNA837A*030* | C36A***L539 | 58TN*B070C14**12 | 32800 | 17 | 11 | 8.1 | 30800 | 24600 | 79.87% | 1.98 | 30600 | R-410A
214272316 | 2.73 | Yes | Yes | CARRIER | HRCU-A-CB (Split System: Heat Pump with Remote Outdoor Unit-Air-Source) | Centrally-Ducted | 25VNA837A*030* | PL36H210P299 | 59MN7C080C17**14 | 32800 | 17 | 11 | 8.5 | 31400 | 25000 | 79.62% | 1.98 | 31000 | R-410A
215319158 | 2.75 | Yes | Yes | AIRQUEST | HRCU-A-CB (Split System: Heat Pump with Remote Outdoor Unit-Air-Source) | Centrally-Ducted | D5CSHAH33AAK | D5FSAAH36XBK |  | 33000 | 16.7 | 11.7 | 10 | 35000 | 34000 | 97.14% | 2 | 27400 | R-454B
212480263 | 2.55 | No | No | CARRIER | HRCU-A-CB (Split System: Heat Pump with Remote Outdoor Unit-Air-Source) | Centrally-Ducted | 38MURAQ30AB3* | C36A***L159 | 59SC2D100E21**20 | 30600 | 15.2 | 9 | 8.1 | 32600 | 26600 | 81.6% | 1.82 | 22400 | R-410A
212480162 | 2.02 | Yes | No | CARRIER | HRCU-A-CB (Split System: Heat Pump with Remote Outdoor Unit-Air-Source) | Centrally-Ducted | 38MURAQ24AB3* | PL36H175P159 | 59TP6B080V17**16 | 24200 | 16 | 10.5 | 8.1 | 24600 | 22600 | 91.87% | 1.9 | 18100 | R-410A
212975118 | 1.46 | Yes | No | HEIL | HRCU-A-CB (Split System: Heat Pump with Remote Outdoor Unit-Air-Source) | Centrally-Ducted | DLCURAH18ABK | EN(A,D)4X24L17** | *96VTN0401712B* | 17500 | 15.5 | 10.5 | 8.5 | 18600 | 19200 | 103.2% | 2.3 | 12500 | R-410A
214389905 | 2.7 | Yes | Yes | CARRIER | HRCU-A-CB (Split System: Heat Pump with Remote Outdoor Unit-Air-Source) | Centrally-Ducted | 25VNA436A*031* | H,PG9J936 | 58TN*B070C17**16 | 32400 | 19 | 12 | 8.5 | 36400 | 28200 | 77.47% | 1.98 | 32800 | R-410A
214389906 | 2.78 | Yes | Yes | CARRIER | HRCU-A-CB (Split System: Heat Pump with Remote Outdoor Unit-Air-Source) | Centrally-Ducted | 25VNA436A*031* | H,PG53936 | 58TN*B070C17**16 | 33400 | 20 | 12 | 9 | 34400 | 26600 | 77.33% | 2.02 | 30800 | R-410A
214271647 | 2.73 | Yes | Yes | CARRIER | HRCU-A-CB (Split System: Heat Pump with Remote Outdoor Unit-Air-Source) | Centrally-Ducted | 25VNA436A*031* | PL36H175P159 | 58TN*B070C14**12 | 32800 | 19 | 11.7 | 9 | 35400 | 27600 | 77.97% | 2.02 | 32000 | R-410A
212980196 | 2.55 | No | No | HEIL | HRCU-A-CB (Split System: Heat Pump with Remote Outdoor Unit-Air-Source) | Centrally-Ducted | DLCURAH30ABK | EA*4X37L21A* | *80MS(N,L)0902116A* | 30600 | 15.2 | 9 | 8.1 | 33200 | 26400 | 79.52% | 1.86 | 23200 | R-410A
216488046 | 2.92 | Yes | Yes | CHAMPION HEATING AND COOLING | HRCU-A-CB (Split System: Heat Pump with Remote Outdoor Unit-Air-Source) | Centrally-Ducted | HH836E2S11 | A36VDA*+TXV | Z8ES080C20SMPS1 | 35000 | 19 | 11 | 8.5 | 31200 | 26600 | 85.26% | 2 | 28400 | R-454B
214624742 | 1.97 | Yes | Yes | CARRIER | HRCU-A-CB (Split System: Heat Pump with Remote Outdoor Unit-Air-Source) | Centrally-Ducted | 38MURAQ24AB3* | A36VCA+TXV | 58SU*B040M17**12 | 23600 | 17 | 10 | 8.5 | 24200 | 22800 | 94.21% | 1.94 | 17900 | R-410A
214624789 | 1.97 | Yes | Yes | CARRIER | HRCU-A-CB (Split System: Heat Pump with Remote Outdoor Unit-Air-Source) | Centrally-Ducted | 38MURAQ24AB3* | PL36H175P159 | 58SU*B060M17**16 | 23600 | 17 | 10.5 | 8.5 | 24000 | 23600 | 98.33% | 2 | 17800 | R-410A
214624791 | 1.97 | Yes | Yes | CARRIER | HRCU-A-CB (Split System: Heat Pump with Remote Outdoor Unit-Air-Source) | Centrally-Ducted | 38MURAQ24AB3* | V,C36H175P159 | 58SU*B060M17**16 | 23600 | 17 | 10.5 | 8.5 | 24000 | 23600 | 98.33% | 2 | 17800 | R-410A
214624858 | 2.48 | No | No | CARRIER | HRCU-A-CB (Split System: Heat Pump with Remote Outdoor Unit-Air-Source) | Centrally-Ducted | 38MURAQ30AB3* | C36A***L159 | 58SU*B060M17**16 | 29800 | 15.2 | 9 | 8.1 | 32200 | 27000 | 83.85% | 1.8 | 22400 | R-410A
216980836 | 4.5 | No | No | InfinityLiving | HRCU-A-CB (Split System: Heat Pump with Remote Outdoor Unit-Air-Source) | Centrally-Ducted | EZ-60-EHPB | EZ-60-AHB |  | 54000 | 15.2 | 8.6 | 8.4 | 54000 | 38000 | 70.37% | 1.8 | 33000 | R-454B
215319139 | 1.5 | Yes | Yes | AIRQUEST | HRCU-A-CB (Split System: Heat Pump with Remote Outdoor Unit-Air-Source) | Centrally-Ducted | D5CUHAH18AAK | D5FUAAH18XAK |  | 18000 | 19 | 12.5 | 9.8 | 19000 | 18000 | 94.74% | 2 | 15000 | R-454B
214272336 | 2.73 | Yes | Yes | CARRIER | HRCU-A-CB (Split System: Heat Pump with Remote Outdoor Unit-Air-Source) | Centrally-Ducted | 25VNA837A*030* | V,C36H175P459 | 59TN6C080C17**14 | 32800 | 17 | 11 | 8.5 | 31400 | 25000 | 79.62% | 1.98 | 31000 | R-410A
213352707 | 1.93 | No | No | CARRIER | HRCU-A-CB (Split System: Heat Pump with Remote Outdoor Unit-Air-Source) | Centrally-Ducted | 38MURAQ24AB3* | C24A***L039 | 59TP6C080V17**16 | 23200 | 16 | 9.5 | 8.5 | 25400 | 25200 | 99.21% | 2.14 | 18500 | R-410A
214826088 | 2.83 | Yes | Yes | CHAMPION HEATING AND COOLING | HRCU-A-CB (Split System: Heat Pump with Remote Outdoor Unit-Air-Source) | Centrally-Ducted | HH836E2S11 | H,YG80*36+TXV+AEFE4B* |  | 34000 | 19 | 11.7 | 9 | 30800 | 24800 | 80.52% | 2.1 | 25600 | R-454B
214271709 | 2.75 | Yes | Yes | CARRIER | HRCU-A-CB (Split System: Heat Pump with Remote Outdoor Unit-Air-Source) | Centrally-Ducted | 25VNA436A*031* | C36A***L159 | 58TN*B090C21**20 | 33000 | 20 | 12.5 | 9 | 34800 | 27200 | 78.16% | 2.06 | 31600 | R-410A
213146411 | 2.6 | No | No | BRYANT HEATING AND COOLING SYSTEMS | HRCU-A-CB (Split System: Heat Pump with Remote Outdoor Unit-Air-Source) | Centrally-Ducted | 38MURAQ30AB3* | V,C36H175P159+AEFE4B* |  | 31200 | 15.2 | 9 | 8.5 | 33800 | 26400 | 78.11% | 1.86 | 22800 | R-410A
213352716 | 2.48 | No | No | CARRIER | HRCU-A-CB (Split System: Heat Pump with Remote Outdoor Unit-Air-Source) | Centrally-Ducted | 38MURAQ30AB3* | C36A***L139 | 59TP6C100V21**20 | 29800 | 15.2 | 8.5 | 8.5 | 32600 | 27200 | 83.44% | 1.8 | 22600 | R-410A
214271663 | 2.7 | Yes | Yes | CARRIER | HRCU-A-CB (Split System: Heat Pump with Remote Outdoor Unit-Air-Source) | Centrally-Ducted | 25VNA436A*031* | V,C36H175P149 | 58TN*B070C17**16 | 32400 | 19 | 12 | 8.5 | 36400 | 28200 | 77.47% | 1.98 | 32800 | R-410A
214271679 | 2.77 | Yes | Yes | CARRIER | HRCU-A-CB (Split System: Heat Pump with Remote Outdoor Unit-Air-Source) | Centrally-Ducted | 25VNA436A*031* | V,C36H175P459 | 58TN*B070C17**16 | 33200 | 20 | 12 | 9 | 34400 | 26600 | 77.33% | 2.02 | 30800 | R-410A
215939637 | 2.67 | Yes | Yes | AIRQUEST | HRCU-A-CB (Split System: Heat Pump with Remote Outdoor Unit-Air-Source) | Centrally-Ducted | H5H3V36*K*AAA* | EA*5X36M17A*+WALLCON | *97CTN0801716A* | 32000 | 19 | 10.5 | 9.5 | 35600 | 27400 | 76.97% | 1.98 | 31400 | R-454B
215940737 | 2.92 | Yes | Yes | AIRQUEST | HRCU-A-CB (Split System: Heat Pump with Remote Outdoor Unit-Air-Source) | Centrally-Ducted | H5H3V36*K*AAA* | EVD5X48M24A*+WALLCON | *97CTN0802120A* | 35000 | 21 | 12 | 8.5 | 38500 | 28400 | 73.77% | 2.04 | 32600 | R-454B
214630464 | 2.7 | Yes | Yes | CARRIER | HRCU-A-CB (Split System: Heat Pump with Remote Outdoor Unit-Air-Source) | Centrally-Ducted | 25VNA837A*030* | PL36H210P299 | 59CU5A100C21**22 | 32400 | 18 | 11.7 | 8.1 | 30600 | 24200 | 79.08% | 1.98 | 30200 | R-410A
210474617 | 2.02 | Yes | Yes | AIRQUEST | HRCU-A-CB (Split System: Heat Pump with Remote Outdoor Unit-Air-Source) | Centrally-Ducted | HVH825GKA3* | EHD4X48AAL+WALLCON | *96CTN1002122A* | 24200 | 16 | 11 | 8.1 | 21200 | 16700 | 78.77% | 2.04 | 20600 | R-410A
214862836 | 2.83 | Yes | Yes | CHAMPION HEATING AND COOLING | HRCU-A-CB (Split System: Heat Pump with Remote Outdoor Unit-Air-Source) | Centrally-Ducted | HH836E2S11 | H,YG80*36+TXV | Z8ES080C16SMPS1 | 34000 | 19 | 11 | 8.5 | 30200 | 25000 | 82.78% | 2 | 25200 | R-454B
212977635 | 2.02 | Yes | Yes | BRYANT HEATING AND COOLING SYSTEMS | HRCU-A-CB (Split System: Heat Pump with Remote Outdoor Unit-Air-Source) | Centrally-Ducted | 38MURAQ24AB3* | CAP**3717AL* | 8(0,1)*SB36045M14*** | 24200 | 17 | 10 | 8.5 | 25200 | 22000 | 87.3% | 1.84 | 18700 | R-410A
216623794 | 2.5 | Yes | No | Capella | HRCU-A-C (Split System: Heat Pump with Remote Outdoor Unit with No Indoor Fan --Air Source) | Centrally-Ducted | CCB1-H30A-O | CACB1-H36A1424-I |  | 30000 | 15.3 | 10 | 9.3 | 32000 | 30400 | 95% | 1.78 | 24000 | R-454B
212479919 | 2 | Yes | Yes | CARRIER | HRCU-A-CB (Split System: Heat Pump with Remote Outdoor Unit-Air-Source) | Centrally-Ducted | 38MURAQ24AB3* | A36VCA+TXV | 58SP*A070V17**16 | 24000 | 17 | 10 | 8.5 | 24400 | 22400 | 91.8% | 1.9 | 18000 | R-410A
212479937 | 1.98 | Yes | Yes | CARRIER | HRCU-A-CB (Split System: Heat Pump with Remote Outdoor Unit-Air-Source) | Centrally-Ducted | 38MURAQ24AB3* | V,C36H175P139 | 58SP*A070V17**16 | 23800 | 17 | 10 | 8.5 | 24400 | 22400 | 91.8% | 1.9 | 18000 | R-410A
212479972 | 1.97 | Yes | No | CARRIER | HRCU-A-CB (Split System: Heat Pump with Remote Outdoor Unit-Air-Source) | Centrally-Ducted | 38MURAQ24AB3* | C36A***L129 | 58TP*A070V17**16 | 23600 | 17 | 10 | 8.1 | 24600 | 22600 | 91.87% | 1.9 | 18100 | R-410A
212479988 | 2 | Yes | No | CARRIER | HRCU-A-CB (Split System: Heat Pump with Remote Outdoor Unit-Air-Source) | Centrally-Ducted | 38MURAQ24AB3* | V,C36H175P139 | 58TP*A070V17**16 | 24000 | 17 | 10.5 | 8.1 | 24600 | 22600 | 91.87% | 1.9 | 18100 | R-410A
212480020 | 2.05 | Yes | Yes | CARRIER | HRCU-A-CB (Split System: Heat Pump with Remote Outdoor Unit-Air-Source) | Centrally-Ducted | 38MURAQ24AB3* | A36VCA+TXV | 59SC2D060E17**14 | 24600 | 17 | 10 | 8.5 | 24600 | 21800 | 88.62% | 1.86 | 18100 | R-410A
212480119 | 2.03 | Yes | Yes | CARRIER | HRCU-A-CB (Split System: Heat Pump with Remote Outdoor Unit-Air-Source) | Centrally-Ducted | 38MURAQ24AB3* | A36VCA+TXV | 59SU5A060E17**16 | 24400 | 17 | 10 | 8.5 | 24600 | 22000 | 89.43% | 1.86 | 18100 | R-410A
215434434 | 3.79 | Yes | Yes | GOODMAN | HRCU-A-CB (Split System: Heat Pump with Remote Outdoor Unit-Air-Source) | Centrally-Ducted | GZV7SA4810A* | CA*EA6030*3A* | G*VM971005CNA* | 45500 | 16.2 | 10 | 8.8 | 47000 | 33600 | 71.49% | 2 | 29000 | R-32
215319145 | 4.5 | Yes | Yes | AIRQUEST | HRCU-A-CB (Split System: Heat Pump with Remote Outdoor Unit-Air-Source) | Centrally-Ducted | D5CUHAH60AAK | D5FUAAH60XAK |  | 54000 | 16 | 10 | 9 | 56000 | 52000 | 92.86% | 1.8 | 45000 | R-454B
215319160 | 2 | Yes | Yes | AIRQUEST | HRCU-A-CB (Split System: Heat Pump with Remote Outdoor Unit-Air-Source) | Centrally-Ducted | D5CSRAH24AAK | D5FSAAH24XBK |  | 24000 | 19.8 | 11.7 | 9 | 25000 | 18000 | 72% | 2.2 | 17600 | R-454B
212980941 | 2.53 | No | No | HEIL | HRCU-A-CB (Split System: Heat Pump with Remote Outdoor Unit-Air-Source) | Centrally-Ducted | DLCURAH30ABK | EA*4X42L24A* | *80MS(N,L)1102120A* | 30400 | 15.2 | 9 | 8.1 | 34400 | 27400 | 79.65% | 1.82 | 23600 | R-410A
212982127 | 2.48 | No | No | HEIL | HRCU-A-CB (Split System: Heat Pump with Remote Outdoor Unit-Air-Source) | Centrally-Ducted | DLCURAH30ABK | EA*4X36L21A* | *80MSU0401712A* | 29800 | 15.2 | 9 | 8.5 | 33800 | 27800 | 82.25% | 1.76 | 23400 | R-410A
215941177 | 3.67 | Yes | Yes | AIRQUEST | HRCU-A-CB (Split System: Heat Pump with Remote Outdoor Unit-Air-Source) | Centrally-Ducted | H5H3V48*K*AAA* | ESH5X48M12A*+WALLCON | *97CTN0802120A* | 44000 | 20 | 10.5 | 9 | 48500 | 36600 | 75.46% | 1.8 | 39500 | R-454B
215941527 | 3.71 | Yes | No | AIRQUEST | HRCU-A-CB (Split System: Heat Pump with Remote Outdoor Unit-Air-Source) | Centrally-Ducted | H5H3V48*K*AAA* | EVD5X48M21A*+WALLCON | *96CTN0802120B* | 44500 | 19.5 | 10.5 | 8.1 | 52000 | 38500 | 74.04% | 1.9 | 43500 | R-454B
212973702 | 1.46 | Yes | Yes | CARRIER | HRCU-A-CB (Split System: Heat Pump with Remote Outdoor Unit-Air-Source) | Centrally-Ducted | 38MURAQ18AB3* | CNPV*3017AL* | 59SP6B080V17**16 | 17500 | 16 | 11 | 8.1 | 18000 | 18700 | 103.9% | 2.24 | 12200 | R-410A
212974638 | 1.43 | Yes | Yes | CARRIER | HRCU-A-CB (Split System: Heat Pump with Remote Outdoor Unit-Air-Source) | Centrally-Ducted | 38MURAQ18AB3* | CAP**2417AL* | 59TP6C040V14**10 | 17200 | 16.5 | 10 | 8.5 | 18200 | 19400 | 106.6% | 2.34 | 12300 | R-410A
216620278 | 4.58 | No | No | AIRQUEST | HRCU-A-CB (Split System: Heat Pump with Remote Outdoor Unit-Air-Source) | Centrally-Ducted | DLCURAH60ABK | 40MUAAQ60XA3 |  | 55000 | 15.3 | 8.8 | 9.4 | 59000 | 48500 | 82.2% | 1.91 | 42000 | R-410A
212601811 | 1.87 | No | No | CARRIER | HRCU-A-CB (Split System: Heat Pump with Remote Outdoor Unit-Air-Source) | Centrally-Ducted | 38MURAQ24AB3* | C24A***L039 | 59TP6B040V17**12 | 22400 | 15.2 | 9.5 | 8.5 | 24200 | 23800 | 98.35% | 2 | 18000 | R-410A
213796806 | 1.97 | Yes | Yes | CARRIER | HRCU-A-CB (Split System: Heat Pump with Remote Outdoor Unit-Air-Source) | Centrally-Ducted | 38MURAQ24AB3* | V,C36H***P429+CBPE3A* |  | 23600 | 16 | 10 | 8.7 | 24800 | 22600 | 91.13% | 1.86 | 18200 | R-410A
213352705 | 1.9 | No | No | CARRIER | HRCU-A-CB (Split System: Heat Pump with Remote Outdoor Unit-Air-Source) | Centrally-Ducted | 38MURAQ24AB3* | C24A***L039 | 59TP6C060V17**16 | 22800 | 16 | 9.5 | 8.5 | 25200 | 25000 | 99.21% | 2.12 | 18400 | R-410A
213352706 | 1.93 | Yes | Yes | CARRIER | HRCU-A-CB (Split System: Heat Pump with Remote Outdoor Unit-Air-Source) | Centrally-Ducted | 38MURAQ24AB3* | C36A***L139 | 59TP6C060V17**16 | 23200 | 16 | 10 | 8.5 | 25200 | 25000 | 99.21% | 2.12 | 18400 | R-410A
213372192 | 2.92 | Yes | No | AIRQUEST | HRCU-A-C (Split System: Heat Pump with Remote Outdoor Unit with No Indoor Fan --Air Source) | Centrally-Ducted | DLCURAH36ABK | DLFULAH36XBX + CI |  | 35000 | 15.5 | 10 | 8.6 | 38000 | 31600 | 83.16% | 1.85 | 27400 | R-410A
216620274 | 3 | Yes | Yes | AIRQUEST | HRCU-A-CB (Split System: Heat Pump with Remote Outdoor Unit-Air-Source) | Centrally-Ducted | DLCURAH36ABK | 40MUAAQ36XA3 |  | 36000 | 16 | 10 | 9.5 | 40000 | 34400 | 86% | 1.97 | 30400 | R-410A
215434313 | 3.38 | Yes | Yes | GOODMAN | HRCU-A-CB (Split System: Heat Pump with Remote Outdoor Unit-Air-Source) | Centrally-Ducted | GZV7SA4210A* | CA*EA6030*3A* | G*VS960805CUA* | 40500 | 16.5 | 10 | 8.8 | 41000 | 31000 | 75.61% | 2 | 28000 | R-32
214810560 | 4.58 | No | No | InfinityLiving | HRCU-A-CB (Split System: Heat Pump with Remote Outdoor Unit-Air-Source) | Centrally-Ducted | EZ-60-HP | EZ-60-AH |  | 55000 | 15.3 | 8.8 | 9.4 | 59000 | 48500 | 82.2% | 1.91 | 42000 | R-410A
212479806 | 1.55 | Yes | Yes | CARRIER | HRCU-A-CB (Split System: Heat Pump with Remote Outdoor Unit-Air-Source) | Centrally-Ducted | 38MURAQ18AB3* | A36VCA+TXV | 58SU*A040E17**12 | 18600 | 16 | 11 | 9 | 17400 | 17800 | 102.3% | 2.22 | 11700 | R-410A
212479817 | 1.51 | Yes | Yes | CARRIER | HRCU-A-CB (Split System: Heat Pump with Remote Outdoor Unit-Air-Source) | Centrally-Ducted | 38MURAQ18AB3* | A24VBA+TXV | 59SC2D060E14**12 | 18100 | 16 | 11 | 8.5 | 17400 | 18200 | 104.6% | 2.24 | 11600 | R-410A
210692076 | 4.5 | Yes | Yes | AMERICAN STANDARD | HRCU-A-CB (Split System: Heat Pump with Remote Outdoor Unit-Air-Source) | Centrally-Ducted | 4A6V0X60A1 | 4PX*DU60BS3 | S8V2D120M5PCA | 54000 | 19 | 11.7 | 8.2 | 52000 | 39500 | 75.96% | 1.83 | 49500 | R-410A
214627579 | 1.47 | Yes | Yes | CARRIER | HRCU-A-CB (Split System: Heat Pump with Remote Outdoor Unit-Air-Source) | Centrally-Ducted | 38MURAQ18AB3* | PL36H175P149 | 58TP*B070V14**12 | 17600 | 16 | 11 | 8.5 | 16900 | 18700 | 110.7% | 2.3 | 11400 | R-410A
214627581 | 1.47 | Yes | Yes | CARRIER | HRCU-A-CB (Split System: Heat Pump with Remote Outdoor Unit-Air-Source) | Centrally-Ducted | 38MURAQ18AB3* | PL36H175P159 | 58TP*B070V14**12 | 17600 | 16 | 11 | 8.5 | 16900 | 18700 | 110.7% | 2.3 | 11400 | R-410A
214627633 | 1.42 | Yes | No | CARRIER | HRCU-A-CB (Split System: Heat Pump with Remote Outdoor Unit-Air-Source) | Centrally-Ducted | 38MURAQ18AB3* | A24VBA+TXV | 59SC6A026M14**10 | 17000 | 20 | 10 | 8.1 | 16700 | 18800 | 112.6% | 2.3 | 11300 | R-410A
214627646 | 1.44 | Yes | No | CARRIER | HRCU-A-CB (Split System: Heat Pump with Remote Outdoor Unit-Air-Source) | Centrally-Ducted | 38MURAQ18AB3* | PL36H175P159 | 59SC6A026M14**10 | 17300 | 20 | 10.5 | 8.1 | 16700 | 18800 | 112.6% | 2.3 | 11300 | R-410A
214627713 | 1.46 | Yes | No | CARRIER | HRCU-A-CB (Split System: Heat Pump with Remote Outdoor Unit-Air-Source) | Centrally-Ducted | 38MURAQ18AB3* | C36A***L159 | 59SC6A040M17**12 | 17500 | 15.2 | 10.5 | 8.5 | 17100 | 18800 | 109.9% | 2.3 | 11500 | R-410A
214627747 | 1.48 | Yes | Yes | CARRIER | HRCU-A-CB (Split System: Heat Pump with Remote Outdoor Unit-Air-Source) | Centrally-Ducted | 38MURAQ18AB3* | PL36H210P299 | 59SC6A060M17**16 | 17700 | 16 | 10.5 | 8.5 | 16000 | 17400 | 108.7% | 2.14 | 11000 | R-410A
214627831 | 1.46 | Yes | Yes | CARRIER | HRCU-A-CB (Split System: Heat Pump with Remote Outdoor Unit-Air-Source) | Centrally-Ducted | 38MURAQ18AB3* | V,C36H175P159 | 59SU5B060M17**16 | 17500 | 16 | 11 | 8.1 | 16500 | 18300 | 110.9% | 2.24 | 11200 | R-410A
215939607 | 2.7 | Yes | Yes | AIRQUEST | HRCU-A-CB (Split System: Heat Pump with Remote Outdoor Unit-Air-Source) | Centrally-Ducted | H5H3V36*K*AAA* | EA*5X36M17A*+WALLCON | *80CSU0401712B* | 32400 | 19.5 | 11 | 9.5 | 35000 | 26800 | 76.57% | 2 | 30800 | R-454B
215939857 | 2.83 | Yes | Yes | AIRQUEST | HRCU-A-CB (Split System: Heat Pump with Remote Outdoor Unit-Air-Source) | Centrally-Ducted | H5H3V36*K*AAA* | EA*5X61M21A*+WALLCON | *97CTN0601716A* | 34000 | 19.5 | 11 | 9 | 35200 | 26800 | 76.14% | 1.94 | 30800 | R-454B
215940157 | 2.82 | Yes | Yes | AIRQUEST | HRCU-A-CB (Split System: Heat Pump with Remote Outdoor Unit-Air-Source) | Centrally-Ducted | H5H3V36*K*AAA* | ESH5X48M12A*+WALLCON | *97CTN1002122A* | 33800 | 19.5 | 11.7 | 9 | 34600 | 26400 | 76.3% | 1.92 | 30400 | R-454B
215940357 | 2.93 | Yes | Yes | AIRQUEST | HRCU-A-CB (Split System: Heat Pump with Remote Outdoor Unit-Air-Source) | Centrally-Ducted | H5H3V36*K*AAA* | EVM5X49M21A*+WALLCON | *97CTN0601716A* | 35200 | 21 | 11.7 | 8.5 | 38500 | 29400 | 76.36% | 2.02 | 33800 | R-454B
210473217 | 2.03 | Yes | Yes | HEIL | HRCU-A-CB (Split System: Heat Pump with Remote Outdoor Unit-Air-Source) | Centrally-Ducted | HVH825GKA3* | EA*4X43L21A*+WALLCON | *97CMN1002122A* | 24400 | 16.5 | 11 | 8.5 | 21200 | 16600 | 78.3% | 2.04 | 20600 | R-410A
210473426 | 2 | Yes | Yes | HEIL | HRCU-A-CB (Split System: Heat Pump with Remote Outdoor Unit-Air-Source) | Centrally-Ducted | HVH825GKA3* | EA*4X48L21A*+WALLCON | *97CMN0602120A* | 24000 | 16.5 | 11 | 8.1 | 21000 | 16600 | 79.05% | 2 | 20600 | R-410A
210474505 | 2.02 | Yes | No | HEIL | HRCU-A-CB (Split System: Heat Pump with Remote Outdoor Unit-Air-Source) | Centrally-Ducted | HVH825GKA3* | EHD4X48AAL+WALLCON | *80CTL0451712A* | 24200 | 16 | 10.5 | 8.1 | 21400 | 16700 | 78.04% | 2 | 20800 | R-410A
212972768 | 1.45 | Yes | No | HEIL | HRCU-A-CB (Split System: Heat Pump with Remote Outdoor Unit-Air-Source) | Centrally-Ducted | DLCURAH18ABK | EN(A,D)4X30L17** | *96VSN0401410B* | 17400 | 16 | 10.5 | 8.1 | 18000 | 18700 | 103.9% | 2.24 | 12200 | R-410A
214731017 | 1.98 | Yes | Yes | ARMSTRONG AIR | HRCU-A-CB (Split System: Heat Pump with Remote Outdoor Unit-Air-Source) | Centrally-Ducted | 4SHP18LX136P | 7ED24BX-0*+TDR | A97DF2E045B12 | 23800 | 18 | 12.3 | 8.5 | 24000 | 17300 | 72.08% | 2.22 | 17100 | R-410A
216488065 | 2.88 | Yes | Yes | CHAMPION HEATING AND COOLING | HRCU-A-CB (Split System: Heat Pump with Remote Outdoor Unit-Air-Source) | Centrally-Ducted | HH836E2S11 | A36VDA*+TXV | Z9ES100C16SMPS1 | 34600 | 17 | 11 | 8.5 | 31200 | 26600 | 85.26% | 2 | 28200 | R-454B
214624675 | 1.45 | Yes | Yes | CARRIER | HRCU-A-CB (Split System: Heat Pump with Remote Outdoor Unit-Air-Source) | Centrally-Ducted | 38MURAQ18AB3* | V,C36H175P139 | 58SU*B040M17**12 | 17400 | 16 | 10.5 | 8.5 | 16800 | 18500 | 110.1% | 2.28 | 11400 | R-410A
213372193 | 2.92 | Yes | No | AIRQUEST | HRCU-A-C (Split System: Heat Pump with Remote Outdoor Unit with No Indoor Fan --Air Source) | Centrally-Ducted | DLCURAH36ABK | DLFULAH36XCX + CI |  | 35000 | 15.2 | 10 | 10 | 39000 | 32000 | 82.05% | 2 | 33000 | R-410A
211229107 | 3 | Yes | Yes | HEIL | HRCU-A-CB (Split System: Heat Pump with Remote Outdoor Unit-Air-Source) | Centrally-Ducted | DLCURAH36ABK | EA*4X48L21A* | *96VSN1002120A* | 36000 | 16 | 10 | 8.5 | 38500 | 34600 | 89.87% | 2.06 | 29000 | R-410A
211229312 | 2.98 | Yes | Yes | HEIL | HRCU-A-CB (Split System: Heat Pump with Remote Outdoor Unit-Air-Source) | Centrally-Ducted | DLCURAH36ABK | EA*4X48L24A* | *80ES(N,L)1102420A* | 35800 | 16.5 | 10 | 8.5 | 37800 | 34600 | 91.53% | 2.06 | 28800 | R-410A
216623796 | 2.42 | Yes | Yes | Capella | HRCU-A-C (Split System: Heat Pump with Remote Outdoor Unit with No Indoor Fan --Air Source) | Centrally-Ducted | CCB1-H30A-O | CACB1-H36A2124-I |  | 29000 | 16 | 10 | 9.5 | 32000 | 32000 | 100% | 1.85 | 25000 | R-454B
216977312 | 1.83 | Yes | Yes | BRYANT HEATING AND COOLING SYSTEMS | HRCU-A-CB (Split System: Heat Pump with Remote Outdoor Unit-Air-Source) | Centrally-Ducted | 37MUHAQ24AA3 | C36A***L13*+TXV | 83*SB36040M17*** | 22000 | 16 | 10.5 | 8.5 | 19400 | 18700 | 96.39% | 1.94 | 17000 | R-454B
207826612 | 1.92 | Yes | Yes | AIRQUEST | HRCU-A-CB (Split System: Heat Pump with Remote Outdoor Unit-Air-Source) | Centrally-Ducted | DLCSRBH24AAK | DLFSABH24XBK |  | 23000 | 18.4 | 11.7 | 9.3 | 26000 | 21200 | 81.54% | 1.9 | 16900 | R-410A
215319146 | 4.5 | Yes | Yes | AIRQUEST | HRCU-A-CB (Split System: Heat Pump with Remote Outdoor Unit-Air-Source) | Centrally-Ducted | D5CUHAH60AAK | D5FUHAH60XAK |  | 54000 | 17.5 | 12 | 9.5 | 55000 | 54000 | 98.18% | 1.9 | 35000 | R-454B
213779101 | 2.65 | Yes | Yes | DAY & NIGHT | HRCU-A-CB (Split System: Heat Pump with Remote Outdoor Unit-Air-Source) | Centrally-Ducted | CVH837GKA** | EA*4X42L21A*+WALLCON | *80CTL1102120B* | 31800 | 17 | 11 | 8.1 | 32800 | 24200 | 73.78% | 1.88 | 31200 | R-410A
215434199 | 2.9 | Yes | Yes | GOODMAN | HRCU-A-CB (Split System: Heat Pump with Remote Outdoor Unit-Air-Source) | Centrally-Ducted | GZV7SA3610A* | CA*EA4830*3A* | G*VT961205DNA* | 34800 | 18.5 | 10.5 | 8.5 | 35000 | 28400 | 81.14% | 2 | 22000 | R-32
215434216 | 2.92 | Yes | Yes | GOODMAN | HRCU-A-CB (Split System: Heat Pump with Remote Outdoor Unit-Air-Source) | Centrally-Ducted | GZV7SA3610A* | CA*EA6030*3A* | G*VS960805CUA* | 35000 | 18 | 10.5 | 8.5 | 35000 | 28400 | 81.14% | 2 | 22000 | R-32
216487361 | 1.88 | No | No | BRYANT HEATING AND COOLING SYSTEMS | HRCU-A-CB (Split System: Heat Pump with Remote Outdoor Unit-Air-Source) | Centrally-Ducted | 290VAN024**AA* | CE(P,V)2414G31*+TXV | 987MC42060C17*** | 22600 | 17 | 9.5 | 9 | 22600 | 16300 | 72.12% | 1.98 | 19000 | R-454B
216487445 | 3.63 | No | No | BRYANT HEATING AND COOLING SYSTEMS | HRCU-A-CB (Split System: Heat Pump with Remote Outdoor Unit-Air-Source) | Centrally-Ducted | 290VAN048**AA* | CE(P,V)6021G48*+TXV | 88*TB36045C17*** | 43500 | 17 | 9 | 9 | 47000 | 34600 | 73.62% | 2.02 | 42500 | R-454B
216487460 | 3.71 | No | No | BRYANT HEATING AND COOLING SYSTEMS | HRCU-A-CB (Split System: Heat Pump with Remote Outdoor Unit-Air-Source) | Centrally-Ducted | 290VAN048**AA* | CE(P,V)4821G1K*+TXV | 88*TB36070C14*** | 44500 | 16 | 9 | 8.5 | 47500 | 33800 | 71.16% | 1.94 | 42000 | R-454B
216487462 | 3.67 | No | No | BRYANT HEATING AND COOLING SYSTEMS | HRCU-A-CB (Split System: Heat Pump with Remote Outdoor Unit-Air-Source) | Centrally-Ducted | 290VAN048**AA* | CE(P,V)6021G48*+TXV | 88*TB48070C17*** | 44000 | 17 | 9.5 | 9 | 47000 | 34000 | 72.34% | 2.04 | 42000 | R-454B
216727301 | 3.92 | No | No | LEVIOR | HRCU-A-CB (Split System: Heat Pump with Remote Outdoor Unit-Air-Source) | Centrally-Ducted | LHPCR454-48BT/18SR | LHPHR454-48BT/18SR |  | 47000 | 18 | 9 | 8.5 | 47000 | 33000 | 70.21% | 1.8 | 35000 | R-454B
214627544 | 1.45 | Yes | Yes | CARRIER | HRCU-A-CB (Split System: Heat Pump with Remote Outdoor Unit-Air-Source) | Centrally-Ducted | 38MURAQ18AB3* | C36A***L129 | 58S(B,C)*B070M14**12 | 17400 | 16 | 10.5 | 8.5 | 16900 | 19300 | 114.2% | 2.38 | 11400 | R-410A
214862298 | 1.95 | Yes | Yes | BRYANT HEATING AND COOLING SYSTEMS | HRCU-A-CB (Split System: Heat Pump with Remote Outdoor Unit-Air-Source) | Centrally-Ducted | 288BNV025*0**C* | H,CD13936 | 987MC42060C17*** | 23400 | 16 | 11 | 8.1 | 20000 | 16300 | 81.5% | 1.94 | 19800 | R-410A
214862316 | 1.95 | Yes | Yes | BRYANT HEATING AND COOLING SYSTEMS | HRCU-A-CB (Split System: Heat Pump with Remote Outdoor Unit-Air-Source) | Centrally-Ducted | 288BNV025*0**C* | H,CD13936 | 987MC60060C21*** | 23400 | 16 | 11 | 8.1 | 20000 | 16300 | 81.5% | 1.94 | 19800 | R-410A
214862317 | 2 | Yes | Yes | BRYANT HEATING AND COOLING SYSTEMS | HRCU-A-CB (Split System: Heat Pump with Remote Outdoor Unit-Air-Source) | Centrally-Ducted | 288BNV025*0**C* | H,PG48936 | 987MC60060C21*** | 24000 | 16 | 11 | 8.1 | 19800 | 16300 | 82.32% | 2 | 19600 | R-410A
214862333 | 1.98 | Yes | Yes | BRYANT HEATING AND COOLING SYSTEMS | HRCU-A-CB (Split System: Heat Pump with Remote Outdoor Unit-Air-Source) | Centrally-Ducted | 288BNV025*0**C* | H,CD16936 | 987MC66100C21*** | 23800 | 17 | 11 | 8.1 | 19600 | 16200 | 82.65% | 2.02 | 19600 | R-410A
216997067 | 3.67 | No | No | CARRIER | HRCU-A-CB (Split System: Heat Pump with Remote Outdoor Unit-Air-Source) | Centrally-Ducted | 27VNA048A*030* | H,PG48*60+TXV | 59MN7C080C17**14 | 44000 | 17 | 9 | 9 | 47000 | 34200 | 72.77% | 2.04 | 42000 | R-454B
216997068 | 3.67 | No | No | CARRIER | HRCU-A-CB (Split System: Heat Pump with Remote Outdoor Unit-Air-Source) | Centrally-Ducted | 27VNA048A*030* | H,PG35*48+TXV | 59MN7C080C21**20 | 44000 | 17 | 9.5 | 9 | 46500 | 33800 | 72.69% | 2.06 | 41500 | R-454B
215935755 | 2.83 | Yes | Yes | BRYANT HEATING AND COOLING SYSTEMS | HRCU-A-CB (Split System: Heat Pump with Remote Outdoor Unit-Air-Source) | Centrally-Ducted | 293VAN036**AA* | CVAVA3621XMA*+UI | 986TD42060C17*** | 34000 | 20.5 | 11 | 8.1 | 38000 | 27000 | 71.05% | 1.95 | 30400 | R-454B
215323734 | 3 | Yes | Yes | AIRQUEST | HRCU-A-CB (Split System: Heat Pump with Remote Outdoor Unit-Air-Source) | Centrally-Ducted | D5CUHAH36AAK | D5FUHAH36XAK |  | 36000 | 18 | 12 | 10 | 37000 | 37400 | 101.1% | 1.9 | 31000 | R-454B
212480169 | 2.02 | Yes | No | CARRIER | HRCU-A-CB (Split System: Heat Pump with Remote Outdoor Unit-Air-Source) | Centrally-Ducted | 38MURAQ24AB3* | C36A***L159 | 59TP6B080V17**16 | 24200 | 16 | 10.5 | 8.1 | 24600 | 22600 | 91.87% | 1.9 | 18100 | R-410A
214385646 | 1.38 | No | No | COMFORTMAKER | HRCU-A-CB (Split System: Heat Pump with Remote Outdoor Unit-Air-Source) | Centrally-Ducted | DLCURAH18ABK | H,YE21924 | *80MSU0401712A* | 16500 | 16 | 9.5 | 8.5 | 17000 | 19000 | 111.8% | 2.34 | 11400 | R-410A
216984592 | 4.08 | Yes | Yes | BRYANT HEATING AND COOLING SYSTEMS | HRCU-A-CB (Split System: Heat Pump with Remote Outdoor Unit-Air-Source) | Centrally-Ducted | 291VAN054**AA* | C48A***L18*+TXV | 987TA66100C21*** | 49000 | 19 | 11 | 10.5 | 50500 | 53000 | 105% | 1.96 | 49500 | R-454B
207436275 | 2.83 | Yes | Yes | LENNOX | HRCU-A-CB (Split System: Heat Pump with Remote Outdoor Unit-Air-Source) | Centrally-Ducted | SL25XPV-036-230A** | C35-48C+TDR+TXV | SL280UH080NV60C* | 34000 | 21.4 | 13.5 | 8.8 | 35400 | 27400 | 77.4% | 1.82 | 33000 | R-410A
207436290 | 2.8 | Yes | Yes | LENNOX | HRCU-A-CB (Split System: Heat Pump with Remote Outdoor Unit-Air-Source) | Centrally-Ducted | SL25XPV-036-230A** | C35-50/60C+TDR+TXV | EL296UH110XV48C* | 33600 | 22 | 13.3 | 8.7 | 34400 | 26800 | 77.91% | 1.82 | 30600 | R-410A
216487997 | 1.87 | Yes | Yes | CHAMPION HEATING AND COOLING | HRCU-A-CB (Split System: Heat Pump with Remote Outdoor Unit-Air-Source) | Centrally-Ducted | HH824E2S11 | A36VBA*+TXV | TM9Y060B12MP11 | 22400 | 17 | 11.5 | 9.15 | 21200 | 18000 | 84.91% | 1.94 | 17000 | R-454B
211229382 | 3.13 | Yes | No | HEIL | HRCU-A-CB (Split System: Heat Pump with Remote Outdoor Unit-Air-Source) | Centrally-Ducted | DLCURAH36ABK | EA*4X48L24A* | *80ESU0802120A | 37600 | 15.5 | 10 | 8.5 | 39500 | 35000 | 88.61% | 2.14 | 29200 | R-410A
211229616 | 3 | Yes | Yes | HEIL | HRCU-A-CB (Split System: Heat Pump with Remote Outdoor Unit-Air-Source) | Centrally-Ducted | DLCURAH36ABK | EA*4X48L24A* | *96VTN1002122A* | 36000 | 16.5 | 10 | 8.5 | 37800 | 34600 | 91.53% | 2.06 | 28800 | R-410A
211229914 | 3.02 | Yes | No | HEIL | HRCU-A-CB (Split System: Heat Pump with Remote Outdoor Unit-Air-Source) | Centrally-Ducted | DLCURAH36ABK | EN(A,D,W)4X48L21** | *80ES(N,L)0701712A* | 36200 | 15.5 | 10 | 8.1 | 38500 | 35000 | 90.91% | 2.02 | 29400 | R-410A
211229950 | 3.03 | Yes | No | HEIL | HRCU-A-CB (Split System: Heat Pump with Remote Outdoor Unit-Air-Source) | Centrally-Ducted | DLCURAH36ABK | EN(A,D,W)4X48L21** | *80ES(N,L)0902116A* | 36400 | 16 | 10.5 | 8.1 | 38500 | 34800 | 90.39% | 2.04 | 29200 | R-410A
213779151 | 2.63 | Yes | No | DAY & NIGHT | HRCU-A-CB (Split System: Heat Pump with Remote Outdoor Unit-Air-Source) | Centrally-Ducted | CVH837GKA** | EA*4X42L21A*+WALLCON | *96CTN0601714B* | 31600 | 16.5 | 10.5 | 8.1 | 33200 | 24600 | 74.1% | 1.86 | 31400 | R-410A
212978682 | 2.02 | Yes | Yes | HEIL | HRCU-A-CB (Split System: Heat Pump with Remote Outdoor Unit-Air-Source) | Centrally-Ducted | DLCURAH24ABK | EA*4X37L17A* | *80MS(N,L)0701712A* | 24200 | 17.5 | 10 | 8.5 | 25200 | 22000 | 87.3% | 1.84 | 18700 | R-410A
214862394 | 2.67 | Yes | Yes | BRYANT HEATING AND COOLING SYSTEMS | HRCU-A-CB (Split System: Heat Pump with Remote Outdoor Unit-Air-Source) | Centrally-Ducted | 288BNV037*0**B* | H,PE9J936 | 987MC42080C17*** | 32000 | 17 | 11 | 8.1 | 31600 | 24600 | 77.85% | 1.9 | 30800 | R-410A
214862396 | 2.68 | Yes | Yes | BRYANT HEATING AND COOLING SYSTEMS | HRCU-A-CB (Split System: Heat Pump with Remote Outdoor Unit-Air-Source) | Centrally-Ducted | 288BNV037*0**B* | H,PG81936 | 987MC42080C17*** | 32200 | 17 | 11.5 | 8.1 | 31400 | 24600 | 78.34% | 1.94 | 30800 | R-410A
214862330 | 2 | Yes | Yes | BRYANT HEATING AND COOLING SYSTEMS | HRCU-A-CB (Split System: Heat Pump with Remote Outdoor Unit-Air-Source) | Centrally-Ducted | 288BNV025*0**C* | H,PG81936 | 987MC60080C21*** | 24000 | 17 | 11.5 | 8.1 | 19600 | 16200 | 82.65% | 2.02 | 19600 | R-410A
214862339 | 2 | Yes | Yes | BRYANT HEATING AND COOLING SYSTEMS | HRCU-A-CB (Split System: Heat Pump with Remote Outdoor Unit-Air-Source) | Centrally-Ducted | 288BNV025*0**C* | H,PG81936 | 987MC66100C21*** | 24000 | 17 | 11.5 | 8.1 | 19600 | 16200 | 82.65% | 2.02 | 19600 | R-410A
212498428 | 1.45 | Yes | No | CARRIER | HRCU-A-CB (Split System: Heat Pump with Remote Outdoor Unit-Air-Source) | Centrally-Ducted | 38MURAQ18AB3* | CP1903A+TXV+TD |  | 17400 | 15.2 | 10.5 | 8.7 | 17000 | 19400 | 114.1% | 2.32 | 11500 | R-410A
216487680 | 3.67 | Yes | Yes | BRYANT HEATING AND COOLING SYSTEMS | HRCU-A-CB (Split System: Heat Pump with Remote Outdoor Unit-Air-Source) | Centrally-Ducted | 293VAN048**AA* | CE(P,V)4817G1K*+TXV | 88*TB60110C21*** | 44000 | 21 | 11 | 9.5 | 46000 | 36000 | 78.26% | 1.92 | 38000 | R-454B
216487363 | 1.88 | No | No | BRYANT HEATING AND COOLING SYSTEMS | HRCU-A-CB (Split System: Heat Pump with Remote Outdoor Unit-Air-Source) | Centrally-Ducted | 290VAN024**AA* | CE(P,V)2417G31*+TXV | 987MC42060C17*** | 22600 | 17 | 9.5 | 9 | 22600 | 16300 | 72.12% | 1.98 | 19000 | R-454B
216487378 | 1.82 | No | No | BRYANT HEATING AND COOLING SYSTEMS | HRCU-A-CB (Split System: Heat Pump with Remote Outdoor Unit-Air-Source) | Centrally-Ducted | 290VAN024**AA* | CE(P,V)2417G31*+TXV | 987MC60060C21*** | 21800 | 16 | 9.5 | 8.7 | 22200 | 16000 | 72.07% | 1.96 | 18700 | R-454B
216487561 | 4.63 | No | No | BRYANT HEATING AND COOLING SYSTEMS | HRCU-A-CB (Split System: Heat Pump with Remote Outdoor Unit-Air-Source) | Centrally-Ducted | 290VAN060**AA* | CE(P,V)6024G48*+TXV | 88*TB60110C21*** | 55500 | 19 | 8.5 | 9 | 57500 | 41000 | 71.3% | 2.02 | 50000 | R-454B
216487579 | 2.68 | Yes | Yes | BRYANT HEATING AND COOLING SYSTEMS | HRCU-A-CB (Split System: Heat Pump with Remote Outdoor Unit-Air-Source) | Centrally-Ducted | 293VAN036**AA* | CE(P,V)3614G34*+TXV | 88*TB36045C17*** | 32200 | 19 | 10.5 | 9 | 34200 | 27200 | 79.53% | 1.88 | 30400 | R-454B
216487511 | 3.67 | No | No | BRYANT HEATING AND COOLING SYSTEMS | HRCU-A-CB (Split System: Heat Pump with Remote Outdoor Unit-Air-Source) | Centrally-Ducted | 290VAN048**AA* | CE(P,V)6021G48*+TXV | 987MC42080C17*** | 44000 | 17 | 9 | 9 | 47000 | 34200 | 72.77% | 2.04 | 42000 | R-454B
213386479 | 2 | Yes | Yes | ECO-AIR | HRCU-A-C (Split System: Heat Pump with Remote Outdoor Unit with No Indoor Fan --Air Source) | Centrally-Ducted | MOD30-24HFN1-MW | MVBM-24A18T3N1 |  | 24000 | 16.1 | 10.7 | 9.8 | 25000 | 20000 | 80% | 2 | 22400 | R-410A
214862366 | 2.68 | Yes | Yes | BRYANT HEATING AND COOLING SYSTEMS | HRCU-A-CB (Split System: Heat Pump with Remote Outdoor Unit-Air-Source) | Centrally-Ducted | 288BNV037*0**A* | H,PG81936 | 987MC60060C21*** | 32200 | 17 | 11.5 | 8.1 | 31400 | 24600 | 78.34% | 1.94 | 30800 | R-410A
214862399 | 2.68 | Yes | Yes | BRYANT HEATING AND COOLING SYSTEMS | HRCU-A-CB (Split System: Heat Pump with Remote Outdoor Unit-Air-Source) | Centrally-Ducted | 288BNV037*0**B* | H,PG48936 | 987MC60060C21*** | 32200 | 17 | 11.5 | 8.1 | 31400 | 24600 | 78.34% | 1.94 | 30800 | R-410A
214862400 | 2.63 | Yes | Yes | BRYANT HEATING AND COOLING SYSTEMS | HRCU-A-CB (Split System: Heat Pump with Remote Outdoor Unit-Air-Source) | Centrally-Ducted | 288BNV037*0**B* | H,PE9J936 | 987MC60060C21*** | 31600 | 17 | 11 | 8.1 | 31400 | 24600 | 78.34% | 1.94 | 30800 | R-410A
216487988 | 1.87 | Yes | Yes | CHAMPION HEATING AND COOLING | HRCU-A-CB (Split System: Heat Pump with Remote Outdoor Unit-Air-Source) | Centrally-Ducted | HH824E2S11 | A36VBA*+TXV | TM9V040A10MP12 | 22400 | 16 | 11.5 | 8.7 | 21200 | 17400 | 82.08% | 1.94 | 16300 | R-454B
215319140 | 1.92 | Yes | Yes | AIRQUEST | HRCU-A-CB (Split System: Heat Pump with Remote Outdoor Unit-Air-Source) | Centrally-Ducted | D5CUHAH24AAK | D5FUAAH24XAK |  | 23000 | 18.4 | 11.7 | 10 | 24000 | 21600 | 90% | 1.87 | 20000 | R-454B
212977779 | 1.43 | Yes | Yes | BRYANT HEATING AND COOLING SYSTEMS | HRCU-A-CB (Split System: Heat Pump with Remote Outdoor Unit-Air-Source) | Centrally-Ducted | 38MURAQ18AB3* | CNPV*1814AL* | 8(0,1)*SB36045M14*** | 17200 | 16 | 10.5 | 8.5 | 18400 | 19800 | 107.6% | 2.4 | 12400 | R-410A
215434317 | 3.38 | Yes | Yes | GOODMAN | HRCU-A-CB (Split System: Heat Pump with Remote Outdoor Unit-Air-Source) | Centrally-Ducted | GZV7SA4210A* | CA*EA6030*3A* | G*VT801005C*A* | 40500 | 17 | 10 | 8.8 | 41000 | 31000 | 75.61% | 2 | 28000 | R-32
214627541 | 1.41 | Yes | Yes | CARRIER | HRCU-A-CB (Split System: Heat Pump with Remote Outdoor Unit-Air-Source) | Centrally-Ducted | 38MURAQ18AB3* | V,C36H***P039 | 58S(B,C)*B070M14**12 | 16900 | 16 | 10.5 | 8.5 | 16900 | 18700 | 110.7% | 2.3 | 11400 | R-410A
216027666 | 4.5 | Yes | Yes | Capella | HRCU-A-CB (Split System: Heat Pump with Remote Outdoor Unit-Air-Source) | Centrally-Ducted | CCB1-H60A-O | CAHB1-H60A-I |  | 54000 | 16 | 10 | 9 | 56000 | 52000 | 92.86% | 1.8 | 45000 | R-454B
216723036 | 1.92 | Yes | Yes | CHAMPION HEATING AND COOLING | HRCU-A-CB (Split System: Heat Pump with Remote Outdoor Unit-Air-Source) | Centrally-Ducted | HH824E2S11 | SK3*25+TXV |  | 23000 | 19 | 12 | 9.35 | 22400 | 16600 | 74.11% | 2.08 | 17400 | R-454B
209852133 | 2 | Yes | Yes | AIRQUEST | HRCU-A-CB (Split System: Heat Pump with Remote Outdoor Unit-Air-Source) | Centrally-Ducted | DLCURAH24AAK | DLFUAAH24XAK |  | 24000 | 17 | 10.5 | 9.2 | 26000 | 19400 | 74.62% | 2.1 | 21000 | R-410A
215429197 | 2.92 | Yes | Yes | GOODMAN | HRCU-A-CB (Split System: Heat Pump with Remote Outdoor Unit-Air-Source) | Centrally-Ducted | GZV7SA3610A* | AHVE48DP1300A* |  | 35000 | 19 | 10.5 | 8.8 | 35000 | 29000 | 82.86% | 2 | 22000 | R-32
212979900 | 1.95 | Yes | Yes | HEIL | HRCU-A-CB (Split System: Heat Pump with Remote Outdoor Unit-Air-Source) | Centrally-Ducted | DLCURAH24ABK | EN(A,D)4X24L17** | *80MS(N,L)0901714A* | 23400 | 16.5 | 10 | 8.5 | 27000 | 24400 | 90.37% | 2.02 | 19500 | R-410A
214595910 | 2.45 | Yes | No | PAYNE | HRCU-A-C (Split System: Heat Pump with Remote Outdoor Unit with No Indoor Fan --Air Source) | Centrally-Ducted | 38MURAQ30AB3 | H,PG7J936+TD |  | 29400 | 15.2 | 10 | 9.35 | 31200 | 26600 | 85.26% | 1.8 | 21600 | R-410A
214279679 | 2.47 | Yes | No | WESTINGHOUSE | HRCU-A-C (Split System: Heat Pump with Remote Outdoor Unit with No Indoor Fan --Air Source) | Centrally-Ducted | WHM36SZA21S | H,RE1K(1,2)36+TXV+TD |  | 29600 | 15.2 | 11 | 9.4 | 28400 | 23800 | 83.8% | 2.08 | 22000 | R-410A
216997226 | 4.63 | Yes | Yes | CARRIER | HRCU-A-CB (Split System: Heat Pump with Remote Outdoor Unit-Air-Source) | Centrally-Ducted | 27VNA360A*030* | H,PG48*60+TXV | 59MN7C080C21**20 | 55500 | 18 | 11 | 8.1 | 58500 | 45500 | 77.78% | 1.95 | 46500 | R-454B
216487646 | 3.63 | Yes | Yes | BRYANT HEATING AND COOLING SYSTEMS | HRCU-A-CB (Split System: Heat Pump with Remote Outdoor Unit-Air-Source) | Centrally-Ducted | 293VAN048**AA* | CE(P,V)6024G48*+TXV | 88*TB48070C17*** | 43500 | 20 | 10.5 | 9 | 47000 | 37000 | 78.72% | 2 | 39500 | R-454B
214862348 | 2 | Yes | Yes | BRYANT HEATING AND COOLING SYSTEMS | HRCU-A-CB (Split System: Heat Pump with Remote Outdoor Unit-Air-Source) | Centrally-Ducted | 288BNV025*0**C* | H,PG81936 | 987MC66120C24*** | 24000 | 17 | 11 | 8.1 | 19600 | 16200 | 82.65% | 2 | 19600 | R-410A
215864130 | 4.5 | Yes | No | Cooper&Hunter | HRCU-A-CB (Split System: Heat Pump with Remote Outdoor Unit-Air-Source) | Centrally-Ducted | CH-RHP60LCU-230VO | CH-RS60LCAHU |  | 54000 | 15.2 | 10 | 9.2 | 59000 | 53000 | 89.83% | 2 | 41000 | R-454B
212975112 | 1.46 | Yes | No | BRYANT HEATING AND COOLING SYSTEMS | HRCU-A-CB (Split System: Heat Pump with Remote Outdoor Unit-Air-Source) | Centrally-Ducted | 38MURAQ18AB3* | CNPV*2417AL* | 926TC36040V17*** | 17500 | 15.5 | 10.5 | 8.5 | 18600 | 19200 | 103.2% | 2.3 | 12500 | R-410A
216620269 | 2 | Yes | Yes | AIRQUEST | HRCU-A-CB (Split System: Heat Pump with Remote Outdoor Unit-Air-Source) | Centrally-Ducted | DLCURAH24AAK | 40MUAAQ24XA3 |  | 24000 | 17 | 10.5 | 9.2 | 26000 | 19400 | 74.62% | 2.1 | 21000 | R-410A
215937480 | 3.79 | Yes | Yes | DAY & NIGHT | HRCU-A-CB (Split System: Heat Pump with Remote Outdoor Unit-Air-Source) | Centrally-Ducted | C5H3V48*K*AAA* | EVM5X60M24A*+WALLCON | *80CTL1102120B* | 45500 | 21 | 11.5 | 8.1 | 52500 | 38000 | 72.38% | 1.95 | 43000 | R-454B
215387239 | 2.83 | Yes | Yes | ACIQ | HRCU-A-CB (Split System: Heat Pump with Remote Outdoor Unit-Air-Source) | Centrally-Ducted | ACIQ-36-HP32 | ACIQ-36-AH32 |  | 34000 | 18 | 12 | 10 | 34000 | 34000 | 100% | 2 | 28200 | R-32
212979948 | 1.5 | Yes | Yes | HEIL | HRCU-A-CB (Split System: Heat Pump with Remote Outdoor Unit-Air-Source) | Centrally-Ducted | DLCURAH18ABK | EA*4X19L17A* | *80MS(N,L)0901714A* | 18000 | 16.5 | 10.5 | 8.5 | 18000 | 17800 | 98.89% | 2.14 | 12200 | R-410A
215940677 | 2.87 | Yes | Yes | AIRQUEST | HRCU-A-CB (Split System: Heat Pump with Remote Outdoor Unit-Air-Source) | Centrally-Ducted | H5H3V36*K*AAA* | EVD5X42M21A*+WALLCON | *97CTN1002122A* | 34400 | 21 | 12 | 8.5 | 38500 | 28000 | 72.73% | 2.06 | 32000 | R-454B
215940707 | 2.97 | Yes | Yes | AIRQUEST | HRCU-A-CB (Split System: Heat Pump with Remote Outdoor Unit-Air-Source) | Centrally-Ducted | H5H3V36*K*AAA* | EVD5X42M24A*+WALLCON | *97CTN1002122A* | 35600 | 22 | 12.5 | 8.5 | 38000 | 28400 | 74.74% | 2.04 | 32800 | R-454B
212978748 | 1.5 | Yes | Yes | HEIL | HRCU-A-CB (Split System: Heat Pump with Remote Outdoor Unit-Air-Source) | Centrally-Ducted | DLCURAH18ABK | EA*4X19L17A* | *80MS(N,L)0701712A* | 18000 | 17 | 11 | 8.5 | 17900 | 17800 | 99.44% | 2.16 | 12100 | R-410A
216683461 | 1.48 | Yes | No | AIRQUEST | HRCU-A-CB (Split System: Heat Pump with Remote Outdoor Unit-Air-Source) | Centrally-Ducted | DLCURAH18ABK | EHD4X30AAL | *97VTN1202422A* | 17700 | 15.5 | 10.5 | 8.5 | 18200 | 18000 | 98.9% | 1.94 | 12300 | R-410A
216487660 | 3.71 | Yes | Yes | BRYANT HEATING AND COOLING SYSTEMS | HRCU-A-CB (Split System: Heat Pump with Remote Outdoor Unit-Air-Source) | Centrally-Ducted | 293VAN048**AA* | CE(P,V)6021G48*+TXV | 88*TB60070C21*** | 44500 | 21 | 11 | 9.5 | 46500 | 36200 | 77.85% | 2 | 38500 | R-454B
216487664 | 3.63 | Yes | Yes | BRYANT HEATING AND COOLING SYSTEMS | HRCU-A-CB (Split System: Heat Pump with Remote Outdoor Unit-Air-Source) | Centrally-Ducted | 293VAN048**AA* | CE(P,V)4817G1K*+TXV | 88*TB60070C21*** | 43500 | 21 | 10.5 | 9.5 | 46500 | 36200 | 77.85% | 2 | 38500 | R-454B
216487678 | 3.75 | Yes | Yes | BRYANT HEATING AND COOLING SYSTEMS | HRCU-A-CB (Split System: Heat Pump with Remote Outdoor Unit-Air-Source) | Centrally-Ducted | 293VAN048**AA* | CE(P,V)6024G48*+TXV | 88*TB60110C21*** | 45000 | 21 | 11 | 9.5 | 46000 | 35800 | 77.83% | 2 | 38000 | R-454B
216487694 | 3.58 | Yes | Yes | BRYANT HEATING AND COOLING SYSTEMS | HRCU-A-CB (Split System: Heat Pump with Remote Outdoor Unit-Air-Source) | Centrally-Ducted | 293VAN048**AA* | CE(P,V)6024G48*+TXV | 987MC42080C17*** | 43000 | 20 | 10.5 | 9.5 | 47000 | 36200 | 77.02% | 2 | 38500 | R-454B
216487729 | 3.67 | Yes | Yes | BRYANT HEATING AND COOLING SYSTEMS | HRCU-A-CB (Split System: Heat Pump with Remote Outdoor Unit-Air-Source) | Centrally-Ducted | 293VAN048**AA* | CE(P,V)4817G1K*+TXV | 987MC66120C24*** | 44000 | 20 | 10.5 | 9 | 46500 | 36200 | 77.85% | 1.82 | 38500 | R-454B
216487879 | 3.63 | No | No | BRYANT HEATING AND COOLING SYSTEMS | HRCU-A-CB (Split System: Heat Pump with Remote Outdoor Unit-Air-Source) | Centrally-Ducted | 290VAN048**AA* | CE(P,V)4817G1K*+TXV | 986TD66100C21*** | 43500 | 18 | 9.5 | 9 | 45500 | 33200 | 72.97% | 2.06 | 41000 | R-454B
215940787 | 2.95 | Yes | Yes | AIRQUEST | HRCU-A-CB (Split System: Heat Pump with Remote Outdoor Unit-Air-Source) | Centrally-Ducted | H5H3V36*K*AAA* | EVD5X49M24A*+WALLCON | *97CTN1002122A* | 35400 | 22 | 12.5 | 8.5 | 38000 | 28400 | 74.74% | 2.04 | 32800 | R-454B
215940807 | 2.97 | Yes | Yes | AIRQUEST | HRCU-A-CB (Split System: Heat Pump with Remote Outdoor Unit-Air-Source) | Centrally-Ducted | H5H3V36*K*AAA* | EVD5X60M21A*+WALLCON | *96CTN0802120B* | 35600 | 21.5 | 12 | 8.5 | 38000 | 28600 | 75.26% | 2.02 | 32800 | R-454B
215939667 | 2.73 | Yes | Yes | AIRQUEST | HRCU-A-CB (Split System: Heat Pump with Remote Outdoor Unit-Air-Source) | Centrally-Ducted | H5H3V36*K*AAA* | EA*5X42M21A*+WALLCON | *80CSU0601716B* | 32800 | 20 | 11.5 | 9.5 | 34800 | 26600 | 76.44% | 2 | 30600 | R-454B
215939787 | 2.83 | Yes | Yes | AIRQUEST | HRCU-A-CB (Split System: Heat Pump with Remote Outdoor Unit-Air-Source) | Centrally-Ducted | H5H3V36*K*AAA* | EA*5X60M24A*+WALLCON | *96CTN0802120B* | 34000 | 20 | 11.7 | 9.5 | 34200 | 26000 | 76.02% | 2.06 | 29800 | R-454B
215939937 | 2.77 | Yes | Yes | AIRQUEST | HRCU-A-CB (Split System: Heat Pump with Remote Outdoor Unit-Air-Source) | Centrally-Ducted | H5H3V36*K*AAA* | ESH5X36M12A*+WALLCON | *96CTN0802120B* | 33200 | 19 | 11 | 9 | 35000 | 26800 | 76.57% | 1.92 | 30800 | R-454B
215939987 | 2.77 | Yes | Yes | AIRQUEST | HRCU-A-CB (Split System: Heat Pump with Remote Outdoor Unit-Air-Source) | Centrally-Ducted | H5H3V36*K*AAA* | ESH5X36M12A*+WALLCON | *97CTN0802120A* | 33200 | 19 | 11 | 9 | 35000 | 26800 | 76.57% | 1.92 | 30800 | R-454B
215940837 | 2.93 | Yes | Yes | AIRQUEST | HRCU-A-CB (Split System: Heat Pump with Remote Outdoor Unit-Air-Source) | Centrally-Ducted | H5H3V36*K*AAA* | EVD5X60M21A*+WALLCON | *97CTN0601716A* | 35200 | 21 | 11.7 | 8.5 | 38500 | 29200 | 75.84% | 2 | 33400 | R-454B
213076037 | 2.48 | No | No | HEIL | HRCU-A-CB (Split System: Heat Pump with Remote Outdoor Unit-Air-Source) | Centrally-Ducted | DLCURAH30ABK | EA*4X42L21A* | *95MSU1002120A* | 29800 | 15.2 | 9 | 8.1 | 38500 | 27600 | 71.69% | 1.78 | 23400 | R-410A
215865109 | 3.83 | Yes | Yes | TRANE | HRCU-A-CB (Split System: Heat Pump with Remote Outdoor Unit-Air-Source) | Centrally-Ducted | 5TWV8X48A1 | 5TXCD008AS3+P0V0D000M50SD+LRP |  | 46000 | 18.1 | 11 | 8.5 | 45500 | 34800 | 76.48% | 2.2 | 42500 | R-454B
216733112 | 1.85 | Yes | Yes | DAY & NIGHT | HRCU-A-CB (Split System: Heat Pump with Remote Outdoor Unit-Air-Source) | Centrally-Ducted | D5CUHAH24AAK | EA*5X24M17A* | *97VTN0801716A* | 22200 | 16 | 10.5 | 8.5 | 21200 | 19200 | 90.57% | 1.96 | 18100 | R-454B
216733221 | 1.9 | Yes | Yes | DAY & NIGHT | HRCU-A-CB (Split System: Heat Pump with Remote Outdoor Unit-Air-Source) | Centrally-Ducted | D5CUHAH24AAK | EA*5X25M17A* | *80VSL0451412B* | 22800 | 16.5 | 11 | 8.5 | 20600 | 18400 | 89.32% | 1.98 | 17400 | R-454B
216733239 | 1.9 | Yes | Yes | DAY & NIGHT | HRCU-A-CB (Split System: Heat Pump with Remote Outdoor Unit-Air-Source) | Centrally-Ducted | D5CUHAH24AAK | EA*5X25M17A* | *80VSL0701716B* | 22800 | 16.5 | 11 | 8.5 | 20600 | 18400 | 89.32% | 1.98 | 17500 | R-454B
216733248 | 1.93 | Yes | Yes | DAY & NIGHT | HRCU-A-CB (Split System: Heat Pump with Remote Outdoor Unit-Air-Source) | Centrally-Ducted | D5CUHAH24AAK | EA*5X25M17A* | *80VSL0901716B* | 23200 | 16.5 | 11 | 8.5 | 20800 | 18500 | 88.94% | 1.96 | 17600 | R-454B
216733464 | 1.92 | Yes | Yes | DAY & NIGHT | HRCU-A-CB (Split System: Heat Pump with Remote Outdoor Unit-Air-Source) | Centrally-Ducted | D5CUHAH24AAK | EA*5X25M17A* | *96MSN0801716A* | 23000 | 16 | 11 | 8.5 | 20800 | 18500 | 88.94% | 1.98 | 17600 | R-454B
215935610 | 2.87 | Yes | Yes | DAY & NIGHT | HRCU-A-CB (Split System: Heat Pump with Remote Outdoor Unit-Air-Source) | Centrally-Ducted | C5H3V36*K*AAA* | EVD5X36M21A*+WALLCON | *80CSU1002120A* | 34400 | 20.5 | 11.7 | 8.5 | 38500 | 28200 | 73.25% | 2.04 | 32200 | R-454B
215935410 | 2.95 | Yes | Yes | DAY & NIGHT | HRCU-A-CB (Split System: Heat Pump with Remote Outdoor Unit-Air-Source) | Centrally-Ducted | C5H3V36*K*AAA* | EVM5X60M24A*+WALLCON | *97CMN0802120B* | 35400 | 21.5 | 12.5 | 8.5 | 38000 | 28400 | 74.74% | 2.04 | 32800 | R-454B
216487613 | 2.7 | Yes | Yes | BRYANT HEATING AND COOLING SYSTEMS | HRCU-A-CB (Split System: Heat Pump with Remote Outdoor Unit-Air-Source) | Centrally-Ducted | 293VAN036**AA* | CE(P,V)3614G34*+TXV | 987MC42080C17*** | 32400 | 19 | 11 | 9.5 | 33800 | 26800 | 79.29% | 2 | 30000 | R-454B
216623798 | 3 | Yes | No | Capella | HRCU-A-C (Split System: Heat Pump with Remote Outdoor Unit with No Indoor Fan --Air Source) | Centrally-Ducted | CCB1-H36A-O | CACB1-H36A2124-I |  | 36000 | 15.8 | 10.7 | 9.4 | 38000 | 36000 | 94.74% | 1.9 | 29200 | R-454B
214301911 | 2.7 | No | No | CHAMPION HEATING AND COOLING | HRCU-A-CB (Split System: Heat Pump with Remote Outdoor Unit-Air-Source) | Centrally-Ducted | HMH72B341 | H,YE7J(1,2)36+TXV | Z8ET100C16LMPS1 | 32400 | 17 | 9.5 | 8.5 | 30400 | 22400 | 73.68% | 2.02 | 24600 | R-410A
215319154 | 2.5 | Yes | Yes | AIRQUEST | HRCU-A-CB (Split System: Heat Pump with Remote Outdoor Unit-Air-Source) | Centrally-Ducted | D5CUHAH30AAK | D5FUHAH36XAK |  | 30000 | 17.2 | 12.1 | 10.8 | 33000 | 33200 | 100.6% | 1.97 | 24000 | R-454B
216091297 | 1.5 | Yes | Yes | AIRQUEST | HRCU-A-CB (Split System: Heat Pump with Remote Outdoor Unit-Air-Source) | Centrally-Ducted | DLCSRBH18AAK | 40MBABQ18XB3 |  | 18000 | 17.6 | 11.7 | 9.6 | 19000 | 17000 | 89.47% | 2 | 15400 | R-410A
212577449 | 3.79 | Yes | Yes | CARRIER | HRCU-A-CB (Split System: Heat Pump with Remote Outdoor Unit-Air-Source) | Centrally-Ducted | 25VNA848A*031* | C60A***L199 | 58TN*A090C21**20 | 45500 | 17 | 10 | 8.5 | 43500 | 32200 | 74.02% | 2.24 | 36200 | R-410A
212975470 | 1.46 | Yes | Yes | HEIL | HRCU-A-CB (Split System: Heat Pump with Remote Outdoor Unit-Air-Source) | Centrally-Ducted | DLCURAH18ABK | EN(A,D)4X24L17** | *96VTN0601412B* | 17500 | 16 | 10.5 | 8.5 | 18500 | 19200 | 103.8% | 2.3 | 12400 | R-410A
213081459 | 4.58 | No | No | ECO-AIR | HRCU-A-CB (Split System: Heat Pump with Remote Outdoor Unit-Air-Source) | Centrally-Ducted | MOE30U-55HFN1-M | MVC-60HWFN1-M |  | 55000 | 15.3 | 8.8 | 9.4 | 59000 | 48500 | 82.2% | 1.91 | 42000 | R-410A
216984589 | 4 | Yes | Yes | BRYANT HEATING AND COOLING SYSTEMS | HRCU-A-CB (Split System: Heat Pump with Remote Outdoor Unit-Air-Source) | Centrally-Ducted | 291VAN054**AA* | C60A***L16*+TXV | 987TA66100C21*** | 48000 | 19 | 10.5 | 10.5 | 50500 | 53000 | 105% | 1.96 | 49500 | R-454B
216487898 | 4 | Yes | Yes | BRYANT HEATING AND COOLING SYSTEMS | HRCU-A-CB (Split System: Heat Pump with Remote Outdoor Unit-Air-Source) | Centrally-Ducted | 291VAN054**AA* | CE(P,V)6021G48*+TXV | 986TD42080C17*** | 48000 | 18 | 12 | 9 | 48500 | 49500 | 102.1% | 1.96 | 48000 | R-454B
216487894 | 4.58 | No | No | BRYANT HEATING AND COOLING SYSTEMS | HRCU-A-CB (Split System: Heat Pump with Remote Outdoor Unit-Air-Source) | Centrally-Ducted | 290VAN060**AA* | CE(P,V)6024G48*+TXV | 986TD66100C21*** | 55000 | 18 | 9 | 8.5 | 57500 | 41000 | 71.3% | 1.9 | 50000 | R-454B
216620270 | 2 | Yes | Yes | AIRQUEST | HRCU-A-CB (Split System: Heat Pump with Remote Outdoor Unit-Air-Source) | Centrally-Ducted | DLCURAH24ABK | 40MUAAQ24XA3 |  | 24000 | 17.4 | 11.7 | 10 | 24000 | 22600 | 94.17% | 1.91 | 19200 | R-410A
207436495 | 2.8 | Yes | Yes | LENNOX | HRCU-A-CB (Split System: Heat Pump with Remote Outdoor Unit-Air-Source) | Centrally-Ducted | SL25XPV-036-230A** | CX35-50/60C+TDR | EL296UH090XV48C* | 33600 | 22.2 | 13.3 | 8.7 | 34400 | 26800 | 77.91% | 1.82 | 30600 | R-410A
216997238 | 1.92 | Yes | Yes | CARRIER | HRCU-A-CB (Split System: Heat Pump with Remote Outdoor Unit-Air-Source) | Centrally-Ducted | 27VNA024A*030* | H,PG7J*36+TXV | 59TN7A060C17**16 | 23000 | 16 | 10 | 9 | 22400 | 16400 | 73.21% | 1.86 | 19200 | R-454B
214862361 | 2.63 | Yes | Yes | BRYANT HEATING AND COOLING SYSTEMS | HRCU-A-CB (Split System: Heat Pump with Remote Outdoor Unit-Air-Source) | Centrally-Ducted | 288BNV037*0**A* | H,PG35936 | 987MC60060C21*** | 31600 | 17 | 11 | 8.1 | 31400 | 24600 | 78.34% | 1.94 | 30800 | R-410A
214627556 | 1.45 | Yes | Yes | CARRIER | HRCU-A-CB (Split System: Heat Pump with Remote Outdoor Unit-Air-Source) | Centrally-Ducted | 38MURAQ18AB3* | V,C36H175P149 | 58S(B,C)*B070M17**12 | 17400 | 16 | 11 | 8.5 | 16800 | 18800 | 111.9% | 2.32 | 11300 | R-410A
214627557 | 1.45 | Yes | Yes | CARRIER | HRCU-A-CB (Split System: Heat Pump with Remote Outdoor Unit-Air-Source) | Centrally-Ducted | 38MURAQ18AB3* | PL36H175P159 | 58S(B,C)*B070M17**12 | 17400 | 16 | 11 | 8.5 | 16800 | 18800 | 111.9% | 2.32 | 11300 | R-410A
214627558 | 1.45 | Yes | Yes | CARRIER | HRCU-A-CB (Split System: Heat Pump with Remote Outdoor Unit-Air-Source) | Centrally-Ducted | 38MURAQ18AB3* | V,C36H175P159 | 58S(B,C)*B070M17**12 | 17400 | 16 | 11 | 8.5 | 16800 | 18800 | 111.9% | 2.32 | 11300 | R-410A
214627655 | 1.44 | Yes | No | CARRIER | HRCU-A-CB (Split System: Heat Pump with Remote Outdoor Unit-Air-Source) | Centrally-Ducted | 38MURAQ18AB3* | PL36H***P449 | 59SC6A026M14**10 | 17300 | 20 | 10.5 | 8.1 | 16700 | 18800 | 112.6% | 2.3 | 11300 | R-410A
214627741 | 1.45 | Yes | Yes | CARRIER | HRCU-A-CB (Split System: Heat Pump with Remote Outdoor Unit-Air-Source) | Centrally-Ducted | 38MURAQ18AB3* | V,C36H***P219 | 59SC6A060M14**12 | 17400 | 16 | 10.5 | 8.5 | 17000 | 19400 | 114.1% | 2.38 | 11500 | R-410A
214627758 | 1.43 | Yes | Yes | CARRIER | HRCU-A-CB (Split System: Heat Pump with Remote Outdoor Unit-Air-Source) | Centrally-Ducted | 38MURAQ18AB3* | PL36H175P149 | 59SC6A060M17**16 | 17200 | 16 | 10.5 | 8.5 | 16500 | 19000 | 115.2% | 2.32 | 11300 | R-410A
214627772 | 1.44 | Yes | Yes | CARRIER | HRCU-A-CB (Split System: Heat Pump with Remote Outdoor Unit-Air-Source) | Centrally-Ducted | 38MURAQ18AB3* | C36A***L159 | 59SC6A060M17**16 | 17300 | 16 | 10.5 | 8.5 | 16400 | 18300 | 111.6% | 2.24 | 11200 | R-410A
214627823 | 1.44 | Yes | Yes | CARRIER | HRCU-A-CB (Split System: Heat Pump with Remote Outdoor Unit-Air-Source) | Centrally-Ducted | 38MURAQ18AB3* | PL36H175P149 | 59SU5B060M17**16 | 17300 | 16 | 10.5 | 8.5 | 16600 | 19000 | 114.5% | 2.34 | 11300 | R-410A
209852135 | 1.5 | Yes | Yes | AIRQUEST | HRCU-A-CB (Split System: Heat Pump with Remote Outdoor Unit-Air-Source) | Centrally-Ducted | DLCURAH18ABK | DLFUAAH18XAK |  | 18000 | 18 | 12.4 | 9.3 | 19000 | 16500 | 86.84% | 2.04 | 13500 | R-410A
216785653 | 2.87 | Yes | Yes | LUXAIRE | HRCU-A-CB (Split System: Heat Pump with Remote Outdoor Unit-Air-Source) | Centrally-Ducted | HH836E2S11 | CTF48C5CFS1 | Z8ES100C20LMPS1 | 34400 | 19 | 11 | 9 | 32000 | 25400 | 79.38% | 2 | 26000 | R-454B
212980475 | 2.98 | Yes | Yes | CARRIER | HRCU-A-CB (Split System: Heat Pump with Remote Outdoor Unit-Air-Source) | Centrally-Ducted | 38MURAQ36AB3* | CAP**4821AL* | 58S(B,C)*B090M21**20 | 35800 | 16.5 | 10 | 8.5 | 37800 | 34600 | 91.53% | 2.02 | 29000 | R-410A
214389888 | 1.88 | Yes | Yes | CARRIER | HRCU-A-CB (Split System: Heat Pump with Remote Outdoor Unit-Air-Source) | Centrally-Ducted | 25VNA424A*031* | H,PG24936 | 58TN*B110C21**20 | 22600 | 20 | 12.5 | 10.5 | 25000 | 19300 | 77.2% | 2.48 | 23800 | R-410A
215936660 | 2.97 | Yes | Yes | DAY & NIGHT | HRCU-A-CB (Split System: Heat Pump with Remote Outdoor Unit-Air-Source) | Centrally-Ducted | C5H3V36*K*AAA* | EVD5X60M21A*+WALLCON | *95CSU0802120B* | 35600 | 21.5 | 12 | 8.5 | 38000 | 28600 | 75.26% | 2.04 | 32800 | R-454B
212975812 | 1.45 | Yes | Yes | BRYANT HEATING AND COOLING SYSTEMS | HRCU-A-CB (Split System: Heat Pump with Remote Outdoor Unit-Air-Source) | Centrally-Ducted | 38MURAQ18AB3* | CAP**3017AL* | 926TC48080V17*** | 17400 | 16 | 10.5 | 8.5 | 18000 | 18700 | 103.9% | 2.26 | 12200 | R-410A
215936810 | 2.93 | Yes | Yes | DAY & NIGHT | HRCU-A-CB (Split System: Heat Pump with Remote Outdoor Unit-Air-Source) | Centrally-Ducted | C5H3V36*K*AAA* | EVD5X60M24A*+WALLCON | *97CMN0602120B* | 35200 | 21 | 12 | 8.5 | 38500 | 28800 | 74.81% | 2.02 | 33200 | R-454B
215936860 | 2.97 | Yes | Yes | DAY & NIGHT | HRCU-A-CB (Split System: Heat Pump with Remote Outdoor Unit-Air-Source) | Centrally-Ducted | C5H3V36*K*AAA* | EVD5X60M24A*+WALLCON | *96CTN1202422B* | 35600 | 22 | 12.5 | 8.5 | 38000 | 28400 | 74.74% | 2.04 | 32800 | R-454B
214862384 | 2.65 | Yes | Yes | BRYANT HEATING AND COOLING SYSTEMS | HRCU-A-CB (Split System: Heat Pump with Remote Outdoor Unit-Air-Source) | Centrally-Ducted | 288BNV037*0**A* | H,PG81936 | 987MC66120C24*** | 31800 | 18 | 11 | 8.1 | 30600 | 24400 | 79.74% | 1.98 | 30200 | R-410A
216732740 | 1.83 | Yes | Yes | DAY & NIGHT | HRCU-A-CB (Split System: Heat Pump with Remote Outdoor Unit-Air-Source) | Centrally-Ducted | D5CUHAH24AAK | EA*5X24M17A* | *80VSL0701716B* | 22000 | 16 | 10.5 | 8.5 | 21000 | 19100 | 90.95% | 1.96 | 18000 | R-454B
214437584 | 4.21 | No | No | AIRTEMP | HRCU-A-C (Split System: Heat Pump with Remote Outdoor Unit with No Indoor Fan --Air Source) | Centrally-Ducted | GXH48-60MSK4DH | H,NE88960+TD |  | 50500 | 15.2 | 9.5 | 8.5 | 51000 | 36800 | 72.16% | 1.8 | 34200 | R-410A
216989095 | 1.95 | No | No | BRYANT HEATING AND COOLING SYSTEMS | HRCU-A-CB (Split System: Heat Pump with Remote Outdoor Unit-Air-Source) | Centrally-Ducted | 37MURAQ24AA3 | A24VBA*+TXV | 82*SB36070V14*** | 23400 | 15.2 | 9.5 | 9 | 23200 | 19200 | 82.76% | 1.98 | 18200 | R-454B
214570667 | 2.03 | Yes | Yes | TEMPSTAR | HRCU-A-CB (Split System: Heat Pump with Remote Outdoor Unit-Air-Source) | Centrally-Ducted | TVH825GKA3* | EA*4X43L21A*+WALLCON | *96CTN0802120B* | 24400 | 17 | 11 | 8.5 | 21200 | 16600 | 78.3% | 2.04 | 20600 | R-410A
214571117 | 1.95 | Yes | Yes | TEMPSTAR | HRCU-A-CB (Split System: Heat Pump with Remote Outdoor Unit-Air-Source) | Centrally-Ducted | TVH825GKA3* | EN(A,D)4X36L21**+WALLCON | *95CSU1002122B* | 23400 | 16.5 | 11 | 8.1 | 21600 | 16700 | 77.31% | 1.92 | 20800 | R-410A
216487312 | 1.93 | Yes | Yes | BRYANT HEATING AND COOLING SYSTEMS | HRCU-A-CB (Split System: Heat Pump with Remote Outdoor Unit-Air-Source) | Centrally-Ducted | 290VAN024**AA* | CE(P,V)3614G34*+TXV | 88*TB36070C14*** | 23200 | 17 | 10 | 9 | 22600 | 16200 | 71.68% | 1.98 | 19000 | R-454B
216487628 | 2.68 | Yes | Yes | BRYANT HEATING AND COOLING SYSTEMS | HRCU-A-CB (Split System: Heat Pump with Remote Outdoor Unit-Air-Source) | Centrally-Ducted | 293VAN036**AA* | CE(P,V)3614G34*+TXV | 987MC66120C24*** | 32200 | 20 | 11 | 9.5 | 32600 | 25600 | 78.53% | 2.06 | 28800 | R-454B
216487630 | 2.68 | Yes | Yes | BRYANT HEATING AND COOLING SYSTEMS | HRCU-A-CB (Split System: Heat Pump with Remote Outdoor Unit-Air-Source) | Centrally-Ducted | 293VAN036**AA* | CE(P,V)3617G34*+TXV | 987MC66120C24*** | 32200 | 20 | 11 | 9.5 | 32600 | 25600 | 78.53% | 2.06 | 28800 | R-454B
216487948 | 2.68 | Yes | Yes | BRYANT HEATING AND COOLING SYSTEMS | HRCU-A-CB (Split System: Heat Pump with Remote Outdoor Unit-Air-Source) | Centrally-Ducted | 293VAN036**AA* | CE(P,V)3617G34*+TXV | 986TD66120C24*** | 32200 | 20 | 11 | 9.5 | 32400 | 25600 | 79.01% | 2.06 | 28800 | R-454B
212980258 | 1.95 | Yes | Yes | AIRQUEST | HRCU-A-CB (Split System: Heat Pump with Remote Outdoor Unit-Air-Source) | Centrally-Ducted | DLCURAH24ABK | EA*4X36L21A* | *80MS(N,L)0902116A* | 23400 | 17.5 | 10 | 8.5 | 26000 | 24400 | 93.85% | 2.04 | 19000 | R-410A
212981727 | 1.95 | Yes | Yes | AIRQUEST | HRCU-A-CB (Split System: Heat Pump with Remote Outdoor Unit-Air-Source) | Centrally-Ducted | DLCURAH24ABK | EA*4X36L17A* | *80MSU1002120A* | 23400 | 17 | 10 | 8.5 | 26000 | 24400 | 93.85% | 2.02 | 19000 | R-410A
212981847 | 1.48 | Yes | No | AIRQUEST | HRCU-A-CB (Split System: Heat Pump with Remote Outdoor Unit-Air-Source) | Centrally-Ducted | DLCURAH18ABK | EA*4X25L17A* | *80MSU1002120A* | 17800 | 16 | 10.5 | 8.1 | 17800 | 17800 | 100% | 2.14 | 12100 | R-410A
214624920 | 2.98 | Yes | No | CARRIER | HRCU-A-CB (Split System: Heat Pump with Remote Outdoor Unit-Air-Source) | Centrally-Ducted | 38MURAQ36AB3* | PL36H210P299 | 58SU*B080M21**20 | 35800 | 17 | 10.5 | 8.1 | 36400 | 34400 | 94.51% | 2.04 | 28200 | R-410A
215319165 | 4 | Yes | Yes | AIRQUEST | HRCU-A-CB (Split System: Heat Pump with Remote Outdoor Unit-Air-Source) | Centrally-Ducted | D5CLRAH48AAK | D5FLAAH48XAK |  | 48000 | 17.8 | 10 | 10 | 50000 | 35200 | 70.4% | 1.9 | 40000 | R-454B
215937100 | 3.71 | Yes | Yes | DAY & NIGHT | HRCU-A-CB (Split System: Heat Pump with Remote Outdoor Unit-Air-Source) | Centrally-Ducted | C5H3V48*K*AAA* | EVM5X48M21A*+WALLCON | *97CMN1002122B* | 44500 | 20 | 11 | 8.1 | 52000 | 38500 | 74.04% | 2 | 43500 | R-454B
215937750 | 3.63 | Yes | Yes | DAY & NIGHT | HRCU-A-CB (Split System: Heat Pump with Remote Outdoor Unit-Air-Source) | Centrally-Ducted | C5H3V48*K*AAA* | EVD5X48M21A*+WALLCON | *80CTL0901716B* | 43500 | 20 | 11.5 | 8.1 | 52500 | 37600 | 71.62% | 2 | 43000 | R-454B
215938020 | 3.79 | Yes | Yes | DAY & NIGHT | HRCU-A-CB (Split System: Heat Pump with Remote Outdoor Unit-Air-Source) | Centrally-Ducted | C5H3V48*K*AAA* | EVD5X49M24A*+WALLCON | *80CTL0902120B* | 45500 | 21 | 11.5 | 8.1 | 52500 | 38000 | 72.38% | 1.95 | 43000 | R-454B
215941227 | 3.67 | Yes | Yes | AIRQUEST | HRCU-A-CB (Split System: Heat Pump with Remote Outdoor Unit-Air-Source) | Centrally-Ducted | H5H3V48*K*AAA* | ESH5X60M12A*+WALLCON | *97CTN0801716A* | 44000 | 19.5 | 10.5 | 9 | 49000 | 37400 | 76.33% | 1.8 | 40500 | R-454B
215941477 | 3.79 | Yes | Yes | AIRQUEST | HRCU-A-CB (Split System: Heat Pump with Remote Outdoor Unit-Air-Source) | Centrally-Ducted | H5H3V48*K*AAA* | EVM5X60M24A*+WALLCON | *97CTN1202422A* | 45500 | 20.5 | 11.5 | 8.1 | 52500 | 38000 | 72.38% | 1.95 | 43000 | R-454B
216027665 | 4 | Yes | Yes | Capella | HRCU-A-CB (Split System: Heat Pump with Remote Outdoor Unit-Air-Source) | Centrally-Ducted | CCB1-H48A-O | CAHB1-H48A-I |  | 48000 | 16.5 | 10.5 | 9.5 | 50000 | 46000 | 92% | 1.9 | 37000 | R-454B
215434454 | 3.79 | Yes | Yes | GOODMAN | HRCU-A-CB (Split System: Heat Pump with Remote Outdoor Unit-Air-Source) | Centrally-Ducted | GZV7SA4810A* | CHPEA6030*3A* | G*VT800805C*A* | 45500 | 16.5 | 10 | 8.5 | 46500 | 33600 | 72.26% | 2 | 29000 | R-32
216620272 | 2.5 | Yes | Yes | AIRQUEST | HRCU-A-CB (Split System: Heat Pump with Remote Outdoor Unit-Air-Source) | Centrally-Ducted | DLCURAH30ABK | 40MUAAQ30XA3 |  | 30000 | 16.2 | 10 | 8.9 | 33000 | 24000 | 72.73% | 1.8 | 21000 | R-410A
212498519 | 2.45 | No | No | CARRIER | HRCU-A-CB (Split System: Heat Pump with Remote Outdoor Unit-Air-Source) | Centrally-Ducted | 38MURAQ30AB3* | CE2903C+TXV |  | 29400 | 15.2 | 8.5 | 8.15 | 33200 | 27000 | 81.33% | 1.76 | 22600 | R-410A
214385657 | 2.38 | No | No | COMFORTMAKER | HRCU-A-CB (Split System: Heat Pump with Remote Outdoor Unit-Air-Source) | Centrally-Ducted | DLCURAH30ABK | H,YA10936 | *80MSU0601716A* | 28600 | 15.2 | 8.5 | 8.1 | 32600 | 27200 | 83.44% | 1.8 | 22400 | R-410A
212983513 | 1.97 | Yes | Yes | HEIL | HRCU-A-CB (Split System: Heat Pump with Remote Outdoor Unit-Air-Source) | Centrally-Ducted | DLCURAH24ABK | EA*4X24L14A* | *92MSN0601412A* | 23600 | 16.5 | 10 | 8.5 | 27000 | 25600 | 94.81% | 2.14 | 19500 | R-410A
213738507 | 2.93 | Yes | No | DAY & NIGHT | HRCU-A-CB (Split System: Heat Pump with Remote Outdoor Unit-Air-Source) | Centrally-Ducted | DLCURAH36ABK | PL36H175P159 | *80VSL0451412B* | 35200 | 16 | 10 | 8.1 | 36800 | 34600 | 94.02% | 1.94 | 28400 | R-410A
210474527 | 2.02 | Yes | Yes | HEIL | HRCU-A-CB (Split System: Heat Pump with Remote Outdoor Unit-Air-Source) | Centrally-Ducted | HVH825GKA3* | EHD4X48AAL+WALLCON | *80CTL1352422A* | 24200 | 16 | 11 | 8.1 | 21200 | 16600 | 78.3% | 2.02 | 20600 | R-410A
212985936 | 1.44 | Yes | No | AIRQUEST | HRCU-A-CB (Split System: Heat Pump with Remote Outdoor Unit-Air-Source) | Centrally-Ducted | DLCURAH18ABK | EN(A,D)4X18L14** | *96MSN0261410A* | 17300 | 15.5 | 10.5 | 8.5 | 18600 | 19800 | 106.5% | 2.38 | 12500 | R-410A
214862412 | 2.57 | Yes | Yes | BRYANT HEATING AND COOLING SYSTEMS | HRCU-A-CB (Split System: Heat Pump with Remote Outdoor Unit-Air-Source) | Centrally-Ducted | 288BNV037*0**B* | H,PE9J936 | 987MC66100C21*** | 30800 | 18 | 11 | 8.1 | 30600 | 24200 | 79.08% | 1.98 | 30200 | R-410A
213386502 | 1.5 | Yes | Yes | AC PRO.COM | HRCU-A-CB (Split System: Heat Pump with Remote Outdoor Unit-Air-Source) | Centrally-Ducted | AOX430U-18HFN1-M | AVBL-18HWFN1-MH3 |  | 18000 | 17 | 12.4 | 9.5 | 19000 | 18000 | 94.74% | 2 | 13500 | R-410A
215728038 | 1.87 | Yes | Yes | CHAMPION HEATING AND COOLING | HRCU-A-CB (Split System: Heat Pump with Remote Outdoor Unit-Air-Source) | Centrally-Ducted | HH824E2S11 | H,YE7J(1,2)36+TXV | Z9ES040A10SMPS1 | 22400 | 17 | 11.5 | 8.3 | 21400 | 17400 | 81.31% | 1.96 | 17400 | R-454B
214862377 | 2.7 | Yes | Yes | BRYANT HEATING AND COOLING SYSTEMS | HRCU-A-CB (Split System: Heat Pump with Remote Outdoor Unit-Air-Source) | Centrally-Ducted | 288BNV037*0**A* | H,PG83936 | 987MC66100C21*** | 32400 | 18 | 11.7 | 8.1 | 30600 | 24200 | 79.08% | 1.98 | 30200 | R-410A
214862379 | 2.58 | Yes | Yes | BRYANT HEATING AND COOLING SYSTEMS | HRCU-A-CB (Split System: Heat Pump with Remote Outdoor Unit-Air-Source) | Centrally-Ducted | 288BNV037*0**A* | H,PG35936 | 987MC66120C24*** | 31000 | 18 | 11 | 8.1 | 30600 | 24400 | 79.74% | 1.98 | 30200 | R-410A
210025750 | 4.58 | No | No | AIRQUEST | HRCU-A-CB (Split System: Heat Pump with Remote Outdoor Unit-Air-Source) | Centrally-Ducted | DLCURAH60ABK | DLFUAAH60XAK |  | 55000 | 15.3 | 8.8 | 9.4 | 59000 | 48500 | 82.2% | 1.91 | 42000 | R-410A
216738036 | 1.88 | Yes | No | TEMPSTAR | HRCU-A-CB (Split System: Heat Pump with Remote Outdoor Unit-Air-Source) | Centrally-Ducted | D5CUHAH24AAK | ESH5X36M12A* | *80MS(N,L)0701712A* | 22600 | 16 | 10.5 | 8.1 | 20600 | 18400 | 89.32% | 1.85 | 17500 | R-454B
216738077 | 1.9 | Yes | Yes | TEMPSTAR | HRCU-A-CB (Split System: Heat Pump with Remote Outdoor Unit-Air-Source) | Centrally-Ducted | D5CUHAH24AAK | ESH5X36M12A* | *80MS(N,L)0902116A* | 22800 | 16 | 11 | 8.1 | 20800 | 18600 | 89.42% | 1.85 | 17600 | R-454B
215428296 | 3.92 | No | No | ECO AC | HRCU-A-C (Split System: Heat Pump with Remote Outdoor Unit with No Indoor Fan --Air Source) | Centrally-Ducted | EHI-O60KBA | EKCA48*I |  | 47000 | 15.2 | 10 | 8.5 | 48000 | 33600 | 70% | 1.8 | 39000 | R-410A
215937880 | 3.71 | Yes | Yes | DAY & NIGHT | HRCU-A-CB (Split System: Heat Pump with Remote Outdoor Unit-Air-Source) | Centrally-Ducted | C5H3V48*K*AAA* | EVD5X48M24A*+WALLCON | *80CTL0702120B* | 44500 | 20 | 11 | 8.1 | 52500 | 38500 | 73.33% | 1.9 | 43500 | R-454B
215938300 | 3.79 | Yes | Yes | DAY & NIGHT | HRCU-A-CB (Split System: Heat Pump with Remote Outdoor Unit-Air-Source) | Centrally-Ducted | C5H3V48*K*AAA* | EVD5X60M24A*+WALLCON | *80CTL0902120B* | 45500 | 21 | 11.5 | 8.1 | 52500 | 38000 | 72.38% | 1.95 | 43000 | R-454B
216732659 | 1.88 | Yes | Yes | DAY & NIGHT | HRCU-A-CB (Split System: Heat Pump with Remote Outdoor Unit-Air-Source) | Centrally-Ducted | D5CUHAH24AAK | EA*5X24M17A* | *80CSU0601716A* | 22600 | 16.5 | 10.5 | 8.5 | 21400 | 19400 | 90.65% | 1.94 | 18300 | R-454B
216732843 | 1.83 | Yes | Yes | DAY & NIGHT | HRCU-A-CB (Split System: Heat Pump with Remote Outdoor Unit-Air-Source) | Centrally-Ducted | D5CUHAH24AAK | EA*5X24M17A* | *95CSU0601716B* | 22000 | 16 | 10.5 | 8.5 | 21000 | 19100 | 90.95% | 1.96 | 18000 | R-454B
216733360 | 1.9 | Yes | Yes | DAY & NIGHT | HRCU-A-CB (Split System: Heat Pump with Remote Outdoor Unit-Air-Source) | Centrally-Ducted | D5CUHAH24AAK | EA*5X25M17A* | *97CMN0801714B* | 22800 | 16 | 11 | 8.5 | 20600 | 18400 | 89.32% | 1.96 | 17500 | R-454B
216732759 | 1.83 | Yes | Yes | DAY & NIGHT | HRCU-A-CB (Split System: Heat Pump with Remote Outdoor Unit-Air-Source) | Centrally-Ducted | D5CUHAH24AAK | EA*5X24M17A* | *80MSU0401712A* | 22000 | 16.5 | 10.5 | 8.5 | 21000 | 19100 | 90.95% | 1.94 | 18000 | R-454B
216620268 | 1.5 | Yes | Yes | AIRQUEST | HRCU-A-CB (Split System: Heat Pump with Remote Outdoor Unit-Air-Source) | Centrally-Ducted | DLCURAH18ABK | 40MUAAQ18XA3 |  | 18000 | 18 | 12.4 | 9.3 | 19000 | 16500 | 86.84% | 2.04 | 13500 | R-410A
216487944 | 2.83 | Yes | Yes | BRYANT HEATING AND COOLING SYSTEMS | HRCU-A-CB (Split System: Heat Pump with Remote Outdoor Unit-Air-Source) | Centrally-Ducted | 293VAN036**AA* | H,PG53*36+TXV | 986TD66100C21*** | 34000 | 20 | 12 | 9.5 | 32400 | 25400 | 78.4% | 2.06 | 28800 | R-454B
212974984 | 1.95 | Yes | Yes | HEIL | HRCU-A-CB (Split System: Heat Pump with Remote Outdoor Unit-Air-Source) | Centrally-Ducted | DLCURAH24ABK | EA*4X36L17A* | *96VTN0401410B* | 23400 | 16 | 10 | 8.5 | 26200 | 24200 | 92.37% | 2 | 19200 | R-410A
214862378 | 2.65 | Yes | Yes | BRYANT HEATING AND COOLING SYSTEMS | HRCU-A-CB (Split System: Heat Pump with Remote Outdoor Unit-Air-Source) | Centrally-Ducted | 288BNV037*0**A* | H,PG81936 | 987MC66100C21*** | 31800 | 18 | 11.7 | 8.1 | 30600 | 24200 | 79.08% | 1.98 | 30200 | R-410A
214776996 | 1.93 | Yes | Yes | AIREASE | HRCU-A-CB (Split System: Heat Pump with Remote Outdoor Unit-Air-Source) | Centrally-Ducted | 4SHP22LX124P-**A | V,A,D30H***D449+AEFE3A* |  | 23200 | 20 | 13.5 | 8.7 | 20600 | 15700 | 76.21% | 2.26 | 13300 | R-410A
212978693 | 2.03 | Yes | Yes | HEIL | HRCU-A-CB (Split System: Heat Pump with Remote Outdoor Unit-Air-Source) | Centrally-Ducted | DLCURAH24ABK | EA*4X37L21A* | *80MS(N,L)0701712A* | 24400 | 17.5 | 10.5 | 8.5 | 25200 | 21200 | 84.13% | 1.8 | 18500 | R-410A
213778901 | 2.63 | Yes | Yes | DAY & NIGHT | HRCU-A-CB (Split System: Heat Pump with Remote Outdoor Unit-Air-Source) | Centrally-Ducted | CVH837GKA** | EA*4X36L21A*+WALLCON | *97CMN1002122B* | 31600 | 17 | 11 | 8.1 | 32800 | 24200 | 73.78% | 1.86 | 31000 | R-410A
213779001 | 2.72 | Yes | Yes | DAY & NIGHT | HRCU-A-CB (Split System: Heat Pump with Remote Outdoor Unit-Air-Source) | Centrally-Ducted | CVH837GKA** | EA*4X37L21A*+WALLCON | *97CMN0601714B* | 32600 | 16.5 | 11 | 8.1 | 33200 | 25400 | 76.51% | 1.94 | 32000 | R-410A
216782820 | 3.67 | Yes | Yes | LUXAIRE | HRCU-A-CB (Split System: Heat Pump with Remote Outdoor Unit-Air-Source) | Centrally-Ducted | HH860E2S11 | CTM60C5CGS1 | Z8ES100C16LMPS1 | 44000 | 18 | 12 | 9 | 44000 | 33200 | 75.45% | 2 | 32400 | R-454B
216783889 | 3.75 | Yes | Yes | LUXAIRE | HRCU-A-CB (Split System: Heat Pump with Remote Outdoor Unit-Air-Source) | Centrally-Ducted | HH860E2S11 | CTF60D5CGS1 | Z8ES130D20LMPS1 | 45000 | 18 | 12 | 9 | 45000 | 33200 | 73.78% | 2 | 32400 | R-454B
209852138 | 3.92 | No | No | AIRQUEST | HRCU-A-CB (Split System: Heat Pump with Remote Outdoor Unit-Air-Source) | Centrally-Ducted | DLCURAH48ABK | DLFUAAH48XAK |  | 47000 | 15.6 | 8.2 | 9.4 | 50000 | 46000 | 92% | 1.9 | 36000 | R-410A
214389333 | 2.45 | Yes | No | THERMAL ZONE | HRCU-A-C (Split System: Heat Pump with Remote Outdoor Unit with No Indoor Fan --Air Source) | Centrally-Ducted | TZPLV302PA | H,GG33936+TD |  | 29400 | 15.2 | 10 | 9.35 | 31200 | 26600 | 85.26% | 1.8 | 21600 | R-410A
212983663 | 1.48 | Yes | No | HEIL | HRCU-A-CB (Split System: Heat Pump with Remote Outdoor Unit-Air-Source) | Centrally-Ducted | DLCURAH18ABK | EA*4X25L17A* | *92MSN0601412A* | 17700 | 16.5 | 10.5 | 8.1 | 17700 | 17800 | 100.6% | 2.14 | 12000 | R-410A
212969602 | 1.45 | Yes | Yes | HEIL | HRCU-A-CB (Split System: Heat Pump with Remote Outdoor Unit-Air-Source) | Centrally-Ducted | DLCURAH18ABK | EN(A,D)4X30L17** | *80VSL0451412B* | 17400 | 16.5 | 11 | 8.1 | 17900 | 18600 | 103.9% | 2.24 | 12200 | R-410A
215940927 | 3 | Yes | Yes | AIRQUEST | HRCU-A-CB (Split System: Heat Pump with Remote Outdoor Unit-Air-Source) | Centrally-Ducted | H5H3V36*K*AAA* | EVD5X61M24A*+WALLCON | *97CTN1202422A* | 36000 | 22 | 12.5 | 8.5 | 37600 | 28400 | 75.53% | 2.04 | 32200 | R-454B
215942463 | 2.93 | Yes | Yes | AIRQUEST | HRCU-A-CB (Split System: Heat Pump with Remote Outdoor Unit-Air-Source) | Centrally-Ducted | H5H3V36*K*AAA* | EVD5X60M21A*+WALLCON | *96CTN0601714B* | 35200 | 21 | 11.7 | 8.5 | 37400 | 28000 | 74.87% | 2 | 32000 | R-454B
212984448 | 2.47 | No | No | AIRQUEST | HRCU-A-CB (Split System: Heat Pump with Remote Outdoor Unit-Air-Source) | Centrally-Ducted | DLCURAH30ABK | EA*4X36L21A* | *92MSN0801716A* | 29600 | 15.2 | 9 | 8.1 | 34000 | 28000 | 82.35% | 1.78 | 23400 | R-410A
212985002 | 2.55 | No | No | AIRQUEST | HRCU-A-CB (Split System: Heat Pump with Remote Outdoor Unit-Air-Source) | Centrally-Ducted | DLCURAH30ABK | EA*4X43L21A* | *92MSN0802120A* | 30600 | 15.5 | 9 | 8.5 | 33400 | 26400 | 79.04% | 1.86 | 23200 | R-410A
212985266 | 2.55 | No | No | AIRQUEST | HRCU-A-CB (Split System: Heat Pump with Remote Outdoor Unit-Air-Source) | Centrally-Ducted | DLCURAH30ABK | EA*4X37L21A* | *92MSN1002120A* | 30600 | 15.2 | 9 | 8.5 | 33400 | 26400 | 79.04% | 1.86 | 23200 | R-410A
216784753 | 4.46 | Yes | Yes | LUXAIRE | HRCU-A-CB (Split System: Heat Pump with Remote Outdoor Unit-Air-Source) | Centrally-Ducted | HH860E2S11 | CTF60C5CHS1 | Z8ES120C20LMPS1 | 53500 | 19 | 11.7 | 9 | 53500 | 38000 | 71.03% | 2 | 36600 | R-454B
216785469 | 4.5 | Yes | Yes | LUXAIRE | HRCU-A-CB (Split System: Heat Pump with Remote Outdoor Unit-Air-Source) | Centrally-Ducted | HH860E2S11 | CTF60C5CHS1 | Z8ES080C20LMPS1 | 54000 | 19 | 11.7 | 9 | 54000 | 39000 | 72.22% | 2 | 37200 | R-454B
216782044 | 3.67 | Yes | Yes | LUXAIRE | HRCU-A-CB (Split System: Heat Pump with Remote Outdoor Unit-Air-Source) | Centrally-Ducted | HH860E2S11 | CTF60C5CGS1 | Z8ES080C20LMPS1 | 44000 | 18 | 12 | 9 | 44500 | 33400 | 75.06% | 2 | 32600 | R-454B
216782613 | 4.46 | Yes | Yes | LUXAIRE | HRCU-A-CB (Split System: Heat Pump with Remote Outdoor Unit-Air-Source) | Centrally-Ducted | HH860E2S11 | CTM60C5CHS1 | Z8ES100C20LMPS1 | 53500 | 19 | 12 | 9 | 53500 | 38500 | 71.96% | 2 | 36600 | R-454B
216782629 | 3.67 | Yes | Yes | LUXAIRE | HRCU-A-CB (Split System: Heat Pump with Remote Outdoor Unit-Air-Source) | Centrally-Ducted | HH860E2S11 | CTF60C5CGS1 | Z8ES120C16LMPS1 | 44000 | 18 | 12 | 9 | 43500 | 33000 | 75.86% | 2 | 32000 | R-454B
213780718 | 2.62 | Yes | No | AIRQUEST | HRCU-A-CB (Split System: Heat Pump with Remote Outdoor Unit-Air-Source) | Centrally-Ducted | HVH837GKA2* | EA*4X36L17A*+WALLCON | *96CTN0801714B* | 31400 | 16.5 | 10.5 | 8.1 | 33200 | 24400 | 73.49% | 1.82 | 31200 | R-410A
211240656 | 2 | Yes | Yes | HEIL | HRCU-A-CB (Split System: Heat Pump with Remote Outdoor Unit-Air-Source) | Centrally-Ducted | DLCURAH24ABK | EA*4X24L17A* | *80ES(N,L)0701712A* | 24000 | 16 | 10 | 8.5 | 27000 | 23600 | 87.41% | 1.94 | 19500 | R-410A
211240691 | 2 | Yes | Yes | HEIL | HRCU-A-CB (Split System: Heat Pump with Remote Outdoor Unit-Air-Source) | Centrally-Ducted | DLCURAH24ABK | EA*4X24L17A* | *92ESN0601714A* | 24000 | 16.5 | 10 | 8.5 | 26800 | 23800 | 88.81% | 1.96 | 19400 | R-410A
216997178 | 4 | Yes | Yes | CARRIER | HRCU-A-CB (Split System: Heat Pump with Remote Outdoor Unit-Air-Source) | Centrally-Ducted | 27VNA154A*030* | H,PG48*60+TXV | 58TN*B070C14**12 | 48000 | 17 | 11.7 | 9 | 48500 | 49500 | 102.1% | 1.96 | 48000 | R-454B
216997203 | 3.75 | Yes | Yes | CARRIER | HRCU-A-CB (Split System: Heat Pump with Remote Outdoor Unit-Air-Source) | Centrally-Ducted | 27VNA348A*030* | H,PG48*60+TXV | 58TN*B110C21**20 | 45000 | 21 | 11 | 9.5 | 46000 | 35800 | 77.83% | 2 | 38000 | R-454B
216997205 | 3.58 | Yes | Yes | CARRIER | HRCU-A-CB (Split System: Heat Pump with Remote Outdoor Unit-Air-Source) | Centrally-Ducted | 27VNA348A*030* | H,PG48*60+TXV | 59MN7C080C17**14 | 43000 | 20 | 10.5 | 9.5 | 47000 | 36200 | 77.02% | 2 | 38500 | R-454B
216027662 | 1.92 | Yes | Yes | Capella | HRCU-A-CB (Split System: Heat Pump with Remote Outdoor Unit-Air-Source) | Centrally-Ducted | CCB1-H24A-O | CAHB1-H24A-I |  | 23000 | 18.3 | 11.7 | 10 | 24000 | 21600 | 90% | 1.87 | 20000 | R-454B
214279611 | 2.35 | Yes | No | WESTINGHOUSE | HRCU-A-C (Split System: Heat Pump with Remote Outdoor Unit with No Indoor Fan --Air Source) | Centrally-Ducted | WHM36SZA21S | M36E35(1,2)+TXV+TD |  | 28200 | 15.2 | 11 | 9.4 | 28400 | 23800 | 83.8% | 2.08 | 22000 | R-410A
216727302 | 4.42 | No | No | LEVIOR | HRCU-A-CB (Split System: Heat Pump with Remote Outdoor Unit-Air-Source) | Centrally-Ducted | LHPCR454-60BT/18SR | LHPHR454-60BT/18SR |  | 53000 | 17 | 8 | 8.2 | 53000 | 38000 | 71.7% | 1.8 | 38000 | R-454B
211240757 | 2 | Yes | Yes | HEIL | HRCU-A-CB (Split System: Heat Pump with Remote Outdoor Unit-Air-Source) | Centrally-Ducted | DLCURAH24ABK | EA*4X24L17A* | *80ES(N,L)0701412A* | 24000 | 16.5 | 10 | 8.5 | 26800 | 23800 | 88.81% | 1.96 | 19400 | R-410A
213781138 | 2.65 | Yes | Yes | AIRQUEST | HRCU-A-CB (Split System: Heat Pump with Remote Outdoor Unit-Air-Source) | Centrally-Ducted | HVH837GKA2* | EA*4X42L24A*+WALLCON | *96CTN1002122B* | 31800 | 17 | 11 | 8.1 | 33000 | 24200 | 73.33% | 1.88 | 31200 | R-410A
213781218 | 2.72 | Yes | Yes | AIRQUEST | HRCU-A-CB (Split System: Heat Pump with Remote Outdoor Unit-Air-Source) | Centrally-Ducted | HVH837GKA2* | EA*4X43L21A*+WALLCON | *97CMN0601714B* | 32600 | 16.5 | 11 | 8.1 | 33000 | 25400 | 76.97% | 1.94 | 32000 | R-410A
213781038 | 2.63 | Yes | No | AIRQUEST | HRCU-A-CB (Split System: Heat Pump with Remote Outdoor Unit-Air-Source) | Centrally-Ducted | HVH837GKA2* | EA*4X42L21A*+WALLCON | *97CMN0801714B* | 31600 | 16.5 | 10.5 | 8.1 | 33400 | 24600 | 73.65% | 1.86 | 31400 | R-410A
213781588 | 2.75 | Yes | Yes | AIRQUEST | HRCU-A-CB (Split System: Heat Pump with Remote Outdoor Unit-Air-Source) | Centrally-Ducted | HVH837GKA2* | EA*4X61L21A*+WALLCON | *95CSU0601716B* | 33000 | 17 | 11 | 8.1 | 32200 | 25000 | 77.64% | 1.96 | 31400 | R-410A
216783874 | 1.92 | Yes | Yes | LUXAIRE | HRCU-A-CB (Split System: Heat Pump with Remote Outdoor Unit-Air-Source) | Centrally-Ducted | HH824E2S11 | CTF30B5ACS1 | Z8ES080B12LMPS1 | 23000 | 18 | 12 | 9.5 | 23000 | 19100 | 83.04% | 2 | 17700 | R-454B
216784644 | 1.92 | Yes | Yes | LUXAIRE | HRCU-A-CB (Split System: Heat Pump with Remote Outdoor Unit-Air-Source) | Centrally-Ducted | HH824E2S11 | CTF30A5ADS1 | Z8ES060A12LMPS1 | 23000 | 18 | 12 | 9.5 | 23000 | 18000 | 78.26% | 2 | 17600 | R-454B
210473360 | 2 | Yes | Yes | HEIL | HRCU-A-CB (Split System: Heat Pump with Remote Outdoor Unit-Air-Source) | Centrally-Ducted | HVH825GKA3* | EA*4X48L21A*+WALLCON | *96CTN0801714A* | 24000 | 16.5 | 11 | 8.1 | 21000 | 16600 | 79.05% | 2 | 20400 | R-410A
210473928 | 2.02 | Yes | Yes | HEIL | HRCU-A-CB (Split System: Heat Pump with Remote Outdoor Unit-Air-Source) | Centrally-Ducted | HVH825GKA3* | EN(A,D,W)4X48L21**+WALLCON | *80CSU0601716A* | 24200 | 17 | 11 | 8.1 | 21400 | 16600 | 77.57% | 2 | 20600 | R-410A
212983147 | 2 | Yes | No | HEIL | HRCU-A-CB (Split System: Heat Pump with Remote Outdoor Unit-Air-Source) | Centrally-Ducted | DLCURAH24ABK | EA*4X25L17A* | *92MSN0401712A* | 24000 | 16 | 10 | 8.1 | 25200 | 22000 | 87.3% | 1.82 | 18800 | R-410A
212973068 | 1.44 | Yes | No | HEIL | HRCU-A-CB (Split System: Heat Pump with Remote Outdoor Unit-Air-Source) | Centrally-Ducted | DLCURAH18ABK | EN(A,D)4X30L17** | *96VSN0401712B* | 17300 | 16 | 10.5 | 8.1 | 17900 | 18600 | 103.9% | 2.22 | 12200 | R-410A
212973688 | 1.45 | Yes | Yes | HEIL | HRCU-A-CB (Split System: Heat Pump with Remote Outdoor Unit-Air-Source) | Centrally-Ducted | DLCURAH18ABK | EA*4X30L17A* | *96VSN0801716B* | 17400 | 16 | 10.5 | 8.5 | 18000 | 18700 | 103.9% | 2.26 | 12200 | R-410A
214389893 | 1.87 | Yes | Yes | CARRIER | HRCU-A-CB (Split System: Heat Pump with Remote Outdoor Unit-Air-Source) | Centrally-Ducted | 25VNA424A*031* | H,PG24936 | 58TN*B135C24**22 | 22400 | 20 | 12.5 | 10.5 | 25000 | 19300 | 77.2% | 2.48 | 23800 | R-410A
213781518 | 2.73 | Yes | Yes | AIRQUEST | HRCU-A-CB (Split System: Heat Pump with Remote Outdoor Unit-Air-Source) | Centrally-Ducted | HVH837GKA2* | EA*4X60L24A*+WALLCON | *96CTN1002122B* | 32800 | 17.5 | 11.7 | 8.1 | 31800 | 24600 | 77.36% | 1.98 | 30800 | R-410A
216682991 | 1.95 | Yes | Yes | DAY & NIGHT | HRCU-A-CB (Split System: Heat Pump with Remote Outdoor Unit-Air-Source) | Centrally-Ducted | DLCURAH24ABK | EHD4X24AAL | *97VTN1002122A* | 23400 | 16 | 10 | 9 | 26000 | 23800 | 91.54% | 1.86 | 19100 | R-410A
213781668 | 2.77 | Yes | Yes | AIRQUEST | HRCU-A-CB (Split System: Heat Pump with Remote Outdoor Unit-Air-Source) | Centrally-Ducted | HVH837GKA2* | EA*4X61L24A*+WALLCON | *80CTL1102120B* | 33200 | 17.5 | 11.5 | 8.5 | 32000 | 24800 | 77.5% | 2 | 31000 | R-410A
213781718 | 2.77 | Yes | Yes | AIRQUEST | HRCU-A-CB (Split System: Heat Pump with Remote Outdoor Unit-Air-Source) | Centrally-Ducted | HVH837GKA2* | EA*4X61L24A*+WALLCON | *96CTN1202422B* | 33200 | 17.5 | 11.7 | 8.5 | 32000 | 24800 | 77.5% | 2 | 31000 | R-410A
213780316 | 2.73 | Yes | Yes | BRYANT HEATING AND COOLING SYSTEMS | HRCU-A-CB (Split System: Heat Pump with Remote Outdoor Unit-Air-Source) | Centrally-Ducted | 288BNV037*0**A* | CSPH*6012AL*+UI | 88*TB48070C17*** | 32800 | 16.5 | 11 | 8.1 | 32400 | 25000 | 77.16% | 1.98 | 31400 | R-410A
216487343 | 1.88 | No | No | BRYANT HEATING AND COOLING SYSTEMS | HRCU-A-CB (Split System: Heat Pump with Remote Outdoor Unit-Air-Source) | Centrally-Ducted | 290VAN024**AA* | CE(P,V)3617G34*+TXV | 88*TB60090C21*** | 22600 | 17 | 9.5 | 9 | 22000 | 15900 | 72.27% | 2.02 | 18600 | R-454B
216487795 | 1.92 | Yes | Yes | BRYANT HEATING AND COOLING SYSTEMS | HRCU-A-CB (Split System: Heat Pump with Remote Outdoor Unit-Air-Source) | Centrally-Ducted | 290VAN024**AA* | CE(P,V)3614G34*+TXV | 986TD42060C17*** | 23000 | 17 | 10 | 9 | 22400 | 16300 | 72.77% | 1.96 | 19000 | R-454B
213372189 | 2 | Yes | Yes | AIRQUEST | HRCU-A-C (Split System: Heat Pump with Remote Outdoor Unit with No Indoor Fan --Air Source) | Centrally-Ducted | DLCURAH24ABK | DLFULAH24XAX + CI |  | 24000 | 16.1 | 10.7 | 9.8 | 25000 | 20000 | 80% | 2 | 22400 | R-410A
216487494 | 3.75 | Yes | Yes | BRYANT HEATING AND COOLING SYSTEMS | HRCU-A-CB (Split System: Heat Pump with Remote Outdoor Unit-Air-Source) | Centrally-Ducted | 290VAN048**AA* | CE(P,V)6021G48*+TXV | 88*TB60110C21*** | 45000 | 18 | 10 | 9 | 45500 | 33000 | 72.53% | 2.08 | 40500 | R-454B
212980284 | 1.98 | Yes | Yes | HEIL | HRCU-A-CB (Split System: Heat Pump with Remote Outdoor Unit-Air-Source) | Centrally-Ducted | DLCURAH24ABK | EN(A,D)4X36L21** | *80MS(N,L)0902116A* | 23800 | 17 | 10.5 | 8.5 | 26400 | 24000 | 90.91% | 2 | 19100 | R-410A
216487713 | 3.63 | Yes | Yes | BRYANT HEATING AND COOLING SYSTEMS | HRCU-A-CB (Split System: Heat Pump with Remote Outdoor Unit-Air-Source) | Centrally-Ducted | 293VAN048**AA* | CE(P,V)4817G1K*+TXV | 987MC60080C21*** | 43500 | 20 | 10.5 | 9.5 | 46000 | 36200 | 78.7% | 2 | 38500 | R-454B
211241092 | 2.08 | Yes | Yes | HEIL | HRCU-A-CB (Split System: Heat Pump with Remote Outdoor Unit-Air-Source) | Centrally-Ducted | DLCURAH24ABK | EA*4X25L17A* | *80ES(N,L)0701712A* | 25000 | 16.5 | 10.5 | 8.5 | 25800 | 21000 | 81.4% | 1.76 | 18900 | R-410A
211241242 | 2.02 | Yes | Yes | HEIL | HRCU-A-CB (Split System: Heat Pump with Remote Outdoor Unit-Air-Source) | Centrally-Ducted | DLCURAH24ABK | EA*4X30L14A* | *80VSL0451412A* | 24200 | 16 | 10 | 8.5 | 26400 | 23000 | 87.12% | 1.9 | 19200 | R-410A
211241994 | 2.02 | Yes | Yes | HEIL | HRCU-A-CB (Split System: Heat Pump with Remote Outdoor Unit-Air-Source) | Centrally-Ducted | DLCURAH24ABK | EA*4X36L17A* | *80VTL0701716A* | 24200 | 17 | 10 | 8.5 | 26000 | 22600 | 86.92% | 1.88 | 19000 | R-410A
211242078 | 2.05 | Yes | Yes | HEIL | HRCU-A-CB (Split System: Heat Pump with Remote Outdoor Unit-Air-Source) | Centrally-Ducted | DLCURAH24ABK | EA*4X36L17A* | *80ES(N,L)0451412A* | 24600 | 16 | 10 | 8.5 | 26600 | 22200 | 83.46% | 1.82 | 19300 | R-410A
211242279 | 1.97 | Yes | Yes | HEIL | HRCU-A-CB (Split System: Heat Pump with Remote Outdoor Unit-Air-Source) | Centrally-Ducted | DLCURAH24ABK | EA*4X36L21A* | *96VSN0601714A* | 23600 | 16.5 | 10 | 8.5 | 25600 | 23600 | 92.19% | 1.96 | 18900 | R-410A
216682304 | 1.97 | Yes | Yes | DAY & NIGHT | HRCU-A-CB (Split System: Heat Pump with Remote Outdoor Unit-Air-Source) | Centrally-Ducted | DLCURAH24ABK | EA*4X36L21A* | *97VTN1002120A* | 23600 | 17 | 10 | 9 | 25600 | 23200 | 90.62% | 1.82 | 18800 | R-410A
211242578 | 2.03 | Yes | Yes | HEIL | HRCU-A-CB (Split System: Heat Pump with Remote Outdoor Unit-Air-Source) | Centrally-Ducted | DLCURAH24ABK | EA*4X36L21A* | *80ES(N,L)0702116A* | 24400 | 17 | 10 | 8.5 | 26200 | 22400 | 85.5% | 1.86 | 19100 | R-410A
211242681 | 2.07 | Yes | No | HEIL | HRCU-A-CB (Split System: Heat Pump with Remote Outdoor Unit-Air-Source) | Centrally-Ducted | DLCURAH24ABK | EA*4X36L21A* | *95ESN0801716A* | 24800 | 15.5 | 10 | 8.5 | 26800 | 22000 | 82.09% | 1.8 | 19400 | R-410A
210472832 | 1.98 | Yes | Yes | HEIL | HRCU-A-CB (Split System: Heat Pump with Remote Outdoor Unit-Air-Source) | Centrally-Ducted | HVH825GKA3* | EA*4X42L21A*+WALLCON | *95CSU1002122A* | 23800 | 16.5 | 11 | 8.1 | 21400 | 16600 | 77.57% | 1.96 | 20600 | R-410A
210472843 | 1.98 | Yes | Yes | HEIL | HRCU-A-CB (Split System: Heat Pump with Remote Outdoor Unit-Air-Source) | Centrally-Ducted | HVH825GKA3* | EA*4X42L21A*+WALLCON | *80CSU0401712A* | 23800 | 17 | 11 | 8.1 | 21400 | 16600 | 77.57% | 1.96 | 20600 | R-410A
210473107 | 2.03 | Yes | Yes | HEIL | HRCU-A-CB (Split System: Heat Pump with Remote Outdoor Unit-Air-Source) | Centrally-Ducted | HVH825GKA3* | EA*4X43L21A*+WALLCON | *95CSU1002122A* | 24400 | 17 | 11 | 8.5 | 21200 | 16600 | 78.3% | 2.04 | 20600 | R-410A
210473250 | 2.03 | Yes | Yes | HEIL | HRCU-A-CB (Split System: Heat Pump with Remote Outdoor Unit-Air-Source) | Centrally-Ducted | HVH825GKA3* | EA*4X43L21A*+WALLCON | *97CMN0602120A* | 24400 | 16.5 | 11 | 8.1 | 21200 | 16700 | 78.77% | 2.02 | 20600 | R-410A
212973868 | 1.97 | Yes | Yes | HEIL | HRCU-A-CB (Split System: Heat Pump with Remote Outdoor Unit-Air-Source) | Centrally-Ducted | DLCURAH24ABK | EA*4X36L21A* | *96VSN0801716B* | 23600 | 17 | 10 | 8.5 | 26200 | 24000 | 91.6% | 2 | 19000 | R-410A
213781148 | 2.65 | Yes | Yes | AIRQUEST | HRCU-A-CB (Split System: Heat Pump with Remote Outdoor Unit-Air-Source) | Centrally-Ducted | HVH837GKA2* | EA*4X42L24A*+WALLCON | *96CTN1202422B* | 31800 | 17 | 11 | 8.1 | 33000 | 24200 | 73.33% | 1.88 | 31200 | R-410A
212986180 | 1.95 | Yes | Yes | COMFORTMAKER | HRCU-A-CB (Split System: Heat Pump with Remote Outdoor Unit-Air-Source) | Centrally-Ducted | DLCURAH24ABK | EA*4X30L17A* | *96MSN0401410A* | 23400 | 16 | 10 | 8.5 | 26400 | 24600 | 93.18% | 2.04 | 19200 | R-410A
213146427 | 3 | Yes | No | BRYANT HEATING AND COOLING SYSTEMS | HRCU-A-CB (Split System: Heat Pump with Remote Outdoor Unit-Air-Source) | Centrally-Ducted | 38MURAQ36AB3* | PL36H***P449+AEFE3A* |  | 36000 | 16 | 10 | 8.1 | 38000 | 35000 | 92.11% | 1.82 | 28600 | R-410A
211385828 | 2.78 | No | No | COLEMAN | HRCU-A-CB (Split System: Heat Pump with Remote Outdoor Unit-Air-Source) | Centrally-Ducted | HMH72B341 | XAFC48FXXN1+TXV | TM8E080C16MP11 | 33400 | 17 | 9.5 | 8.5 | 32200 | 23400 | 72.67% | 2.06 | 25200 | R-410A
211385851 | 2.78 | No | No | COLEMAN | HRCU-A-CB (Split System: Heat Pump with Remote Outdoor Unit-Air-Source) | Centrally-Ducted | HMH72B341 | XAFC48FBCN1 | TM8E080C16MP11 | 33400 | 17 | 9.5 | 8.5 | 32200 | 23400 | 72.67% | 2.06 | 25200 | R-410A
211386680 | 2.83 | No | No | COLEMAN | HRCU-A-CB (Split System: Heat Pump with Remote Outdoor Unit-Air-Source) | Centrally-Ducted | HMH72B341 | XAHC36DXXN1+TXV | TM9Y100C20MP11 | 34000 | 15.5 | 9.5 | 8.1 | 34000 | 24400 | 71.76% | 2.06 | 25600 | R-410A
216487560 | 4.63 | No | No | BRYANT HEATING AND COOLING SYSTEMS | HRCU-A-CB (Split System: Heat Pump with Remote Outdoor Unit-Air-Source) | Centrally-Ducted | 290VAN060**AA* | CE(P,V)6021G48*+TXV | 88*TB60110C21*** | 55500 | 19 | 8.5 | 9 | 57500 | 41000 | 71.3% | 2.02 | 50000 | R-454B
216487594 | 2.73 | Yes | Yes | BRYANT HEATING AND COOLING SYSTEMS | HRCU-A-CB (Split System: Heat Pump with Remote Outdoor Unit-Air-Source) | Centrally-Ducted | 293VAN036**AA* | CE(P,V)3614G34*+TXV | 88*TB60070C21*** | 32800 | 20 | 11 | 9.5 | 33000 | 26000 | 78.79% | 2.04 | 29400 | R-454B
215941147 | 3.67 | Yes | Yes | AIRQUEST | HRCU-A-CB (Split System: Heat Pump with Remote Outdoor Unit-Air-Source) | Centrally-Ducted | H5H3V48*K*AAA* | ESH5X48M12A*+WALLCON | *80CSU0401712B* | 44000 | 20 | 11 | 9 | 48500 | 36600 | 75.46% | 1.82 | 39500 | R-454B
216487861 | 3.67 | No | No | BRYANT HEATING AND COOLING SYSTEMS | HRCU-A-CB (Split System: Heat Pump with Remote Outdoor Unit-Air-Source) | Centrally-Ducted | 290VAN048**AA* | CE(P,V)6021G48*+TXV | 986TD42080C17*** | 44000 | 17 | 9.5 | 9 | 47000 | 33600 | 71.49% | 2.04 | 41500 | R-454B
216487863 | 3.67 | No | No | BRYANT HEATING AND COOLING SYSTEMS | HRCU-A-CB (Split System: Heat Pump with Remote Outdoor Unit-Air-Source) | Centrally-Ducted | 290VAN048**AA* | CE(P,V)6024G48*+TXV | 986TD42080C17*** | 44000 | 17 | 9.5 | 9 | 47000 | 33600 | 71.49% | 2.04 | 41500 | R-454B
215319151 | 4 | Yes | Yes | AIRQUEST | HRCU-A-CB (Split System: Heat Pump with Remote Outdoor Unit-Air-Source) | Centrally-Ducted | D5CURAH48AAK | D5FUAAH48XAK |  | 48000 | 16 | 10 | 8.5 | 48000 | 38000 | 79.17% | 1.85 | 32400 | R-454B
213738354 | 2.52 | No | No | DAY & NIGHT | HRCU-A-CB (Split System: Heat Pump with Remote Outdoor Unit-Air-Source) | Centrally-Ducted | DLCURAH30ABK | FG82936 | *80MS(N,L)0701712A* | 30200 | 15.2 | 9 | 8.1 | 32200 | 26600 | 82.61% | 1.82 | 22400 | R-410A
215935810 | 2.95 | Yes | Yes | DAY & NIGHT | HRCU-A-CB (Split System: Heat Pump with Remote Outdoor Unit-Air-Source) | Centrally-Ducted | C5H3V36*K*AAA* | EVD5X38M17A*+WALLCON | *80CSU0401712A* | 35400 | 22 | 12 | 8.5 | 38500 | 28800 | 74.81% | 2.04 | 33200 | R-454B
215939647 | 2.72 | Yes | Yes | AIRQUEST | HRCU-A-CB (Split System: Heat Pump with Remote Outdoor Unit-Air-Source) | Centrally-Ducted | H5H3V36*K*AAA* | EA*5X42M21A*+WALLCON | *96CTN0802120B* | 32600 | 19.5 | 11.7 | 9.5 | 34800 | 26800 | 77.01% | 2.02 | 30600 | R-454B
215939897 | 2.87 | Yes | Yes | AIRQUEST | HRCU-A-CB (Split System: Heat Pump with Remote Outdoor Unit-Air-Source) | Centrally-Ducted | H5H3V36*K*AAA* | EA*5X61M24A*+WALLCON | *96CTN0802120B* | 34400 | 20.5 | 12 | 9.5 | 34400 | 26000 | 75.58% | 2.06 | 30000 | R-454B
212394522 | 2.77 | Yes | Yes | COLEMAN | HRCU-A-CB (Split System: Heat Pump with Remote Outdoor Unit-Air-Source) | Centrally-Ducted | HMH72B341 | H,YE33936 | TM9V100C16MP12 | 33200 | 17 | 10 | 8.5 | 32400 | 22800 | 70.37% | 2.06 | 25400 | R-410A
216487911 | 4.08 | Yes | Yes | BRYANT HEATING AND COOLING SYSTEMS | HRCU-A-CB (Split System: Heat Pump with Remote Outdoor Unit-Air-Source) | Centrally-Ducted | 291VAN054**AA* | CE(P,V)6024G48*+TXV | 986TD66100C21*** | 49000 | 19 | 11 | 10.5 | 50500 | 53000 | 105% | 1.96 | 49500 | R-454B
215940377 | 2.97 | Yes | Yes | AIRQUEST | HRCU-A-CB (Split System: Heat Pump with Remote Outdoor Unit-Air-Source) | Centrally-Ducted | H5H3V36*K*AAA* | EVM5X49M21A*+WALLCON | *97CTN0802120A* | 35600 | 21.5 | 12 | 8.5 | 38000 | 28600 | 75.26% | 2.04 | 33000 | R-454B
211227857 | 3.03 | Yes | No | TEMPSTAR | HRCU-A-CB (Split System: Heat Pump with Remote Outdoor Unit-Air-Source) | Centrally-Ducted | DLCURAH36ABK | EA*4X42L24A* | *80ES(N,L)1552420A* | 36400 | 15.5 | 10 | 8.1 | 39500 | 35200 | 89.11% | 1.94 | 29400 | R-410A
213077727 | 2.95 | Yes | No | HEIL | HRCU-A-CB (Split System: Heat Pump with Remote Outdoor Unit-Air-Source) | Centrally-Ducted | DLCURAH36ABK | EA*4X42L21A* | *96VTN1002122B* | 35400 | 16.5 | 10 | 8.1 | 38500 | 35000 | 90.91% | 1.88 | 29400 | R-410A
212380514 | 1.93 | Yes | Yes | CARRIER | HRCU-A-CB (Split System: Heat Pump with Remote Outdoor Unit-Air-Source) | Centrally-Ducted | 25VNA424A*031* | C36A***L139 | 58TN*A045C17**12 | 23200 | 20 | 13 | 8.1 | 25000 | 19600 | 78.4% | 2.42 | 24000 | R-410A
212380515 | 1.95 | Yes | Yes | CARRIER | HRCU-A-CB (Split System: Heat Pump with Remote Outdoor Unit-Air-Source) | Centrally-Ducted | 25VNA424A*031* | PL36H175P149 | 58TN*A045C17**12 | 23400 | 20 | 13 | 8.1 | 25000 | 19600 | 78.4% | 2.42 | 24000 | R-410A
216727299 | 2 | Yes | Yes | LEVIOR | HRCU-A-CB (Split System: Heat Pump with Remote Outdoor Unit-Air-Source) | Centrally-Ducted | LHPCR454-24BT/18SR | LHPHR454-24BT/18SR |  | 24000 | 18 | 10 | 9 | 24000 | 18000 | 75% | 1.8 | 19000 | R-454B
213780028 | 2.72 | Yes | Yes | AIRQUEST | HRCU-A-CB (Split System: Heat Pump with Remote Outdoor Unit-Air-Source) | Centrally-Ducted | HVH837GKA** | EHD4X42AAL+WALLCON | *80CTL1102120B* | 32600 | 16.5 | 11 | 8.1 | 32800 | 24600 | 75% | 1.94 | 31400 | R-410A
213780128 | 2.72 | Yes | Yes | AIRQUEST | HRCU-A-CB (Split System: Heat Pump with Remote Outdoor Unit-Air-Source) | Centrally-Ducted | HVH837GKA** | EHD4X42AAL+WALLCON | *96CTN1202422B* | 32600 | 16.5 | 11 | 8.1 | 33000 | 24600 | 74.55% | 1.94 | 31400 | R-410A
213780148 | 2.72 | Yes | Yes | AIRQUEST | HRCU-A-CB (Split System: Heat Pump with Remote Outdoor Unit-Air-Source) | Centrally-Ducted | HVH837GKA** | EHD4X48AAL+WALLCON | *80CTL0701412B* | 32600 | 16.5 | 11 | 8.1 | 33200 | 25000 | 75.3% | 1.94 | 31800 | R-410A
213780228 | 2.7 | Yes | Yes | AIRQUEST | HRCU-A-CB (Split System: Heat Pump with Remote Outdoor Unit-Air-Source) | Centrally-Ducted | HVH837GKA** | EHD4X48AAL+WALLCON | *97CMN0801714B* | 32400 | 16.5 | 11 | 8.1 | 33000 | 25000 | 75.76% | 1.94 | 31800 | R-410A
215488066 | 2.92 | Yes | Yes | GOODMAN | HRCU-A-CB (Split System: Heat Pump with Remote Outdoor Unit-Air-Source) | Centrally-Ducted | GZV7SA3610A* | CA*EA6030*3A* | G*VC800804C*A* | 35000 | 18.5 | 10.5 | 8.5 | 35000 | 28400 | 81.14% | 2 | 22000 | R-32
209852136 | 2 | Yes | Yes | AIRQUEST | HRCU-A-CB (Split System: Heat Pump with Remote Outdoor Unit-Air-Source) | Centrally-Ducted | DLCURAH24ABK | DLFUAAH24XAK |  | 24000 | 17.4 | 11.7 | 10 | 24000 | 22600 | 94.17% | 1.91 | 19200 | R-410A
215434436 | 3.79 | Yes | Yes | GOODMAN | HRCU-A-CB (Split System: Heat Pump with Remote Outdoor Unit-Air-Source) | Centrally-Ducted | GZV7SA4810A* | CA*EA6030*3A* | G*VT961005DNA* | 45500 | 16.5 | 10 | 8.8 | 47000 | 33600 | 71.49% | 2 | 29000 | R-32
212982615 | 2.47 | No | No | AIRQUEST | HRCU-A-CB (Split System: Heat Pump with Remote Outdoor Unit-Air-Source) | Centrally-Ducted | DLCURAH30ABK | EA*4X36L21A* | *80MSU0601716A* | 29600 | 15.2 | 9 | 8.1 | 34000 | 27800 | 81.76% | 1.78 | 23400 | R-410A
212981111 | 2.5 | No | No | AIRQUEST | HRCU-A-CB (Split System: Heat Pump with Remote Outdoor Unit-Air-Source) | Centrally-Ducted | DLCURAH30ABK | EA*4X42L24A* | *80MS(N,L)1102420A* | 30000 | 15.5 | 9 | 8.1 | 34200 | 27600 | 80.7% | 1.8 | 23400 | R-410A
214809271 | 3.71 | Yes | Yes | LUXAIRE | HRCU-A-CB (Split System: Heat Pump with Remote Outdoor Unit-Air-Source) | Centrally-Ducted | HH860E2S11 | CTU60C5XGS1+TXV | Z9ES080C16SMPS1 | 44500 | 18 | 11.7 | 9 | 46000 | 33800 | 73.48% | 2 | 33200 | R-454B
215434332 | 3.38 | Yes | Yes | GOODMAN | HRCU-A-CB (Split System: Heat Pump with Remote Outdoor Unit-Air-Source) | Centrally-Ducted | GZV7SA4210A* | CHPEA4830*3A* | G*VT961005CNA* | 40500 | 16.5 | 10 | 8.6 | 41000 | 31000 | 75.61% | 2 | 28000 | R-32
215488079 | 3.38 | Yes | Yes | GOODMAN | HRCU-A-CB (Split System: Heat Pump with Remote Outdoor Unit-Air-Source) | Centrally-Ducted | GZV7SA4210A* | CA*EA6030*3A* | G*VM971205DNB* | 40500 | 17 | 10 | 8.8 | 41000 | 31000 | 75.61% | 2 | 28000 | R-32
215940397 | 2.97 | Yes | Yes | AIRQUEST | HRCU-A-CB (Split System: Heat Pump with Remote Outdoor Unit-Air-Source) | Centrally-Ducted | H5H3V36*K*AAA* | EVM5X60M21A*+WALLCON | *96CTN0802120B* | 35600 | 21.5 | 12 | 8.5 | 38000 | 28600 | 75.26% | 2.04 | 32800 | R-454B
215940697 | 2.95 | Yes | Yes | AIRQUEST | HRCU-A-CB (Split System: Heat Pump with Remote Outdoor Unit-Air-Source) | Centrally-Ducted | H5H3V36*K*AAA* | EVD5X42M24A*+WALLCON | *97CTN0802120A* | 35400 | 21.5 | 12 | 8.5 | 38000 | 28600 | 75.26% | 2.04 | 32800 | R-454B
216487897 | 4.58 | No | No | BRYANT HEATING AND COOLING SYSTEMS | HRCU-A-CB (Split System: Heat Pump with Remote Outdoor Unit-Air-Source) | Centrally-Ducted | 290VAN060**AA* | CE(P,V)6024G48*+TXV | 986TD66120C24*** | 55000 | 18 | 9 | 9 | 57000 | 41000 | 71.93% | 2.02 | 50000 | R-454B
216487946 | 2.68 | Yes | Yes | BRYANT HEATING AND COOLING SYSTEMS | HRCU-A-CB (Split System: Heat Pump with Remote Outdoor Unit-Air-Source) | Centrally-Ducted | 293VAN036**AA* | CE(P,V)3614G34*+TXV | 986TD66120C24*** | 32200 | 20 | 11 | 9.5 | 32400 | 25600 | 79.01% | 2.06 | 28800 | R-454B
212981001 | 2.07 | Yes | Yes | HEIL | HRCU-A-CB (Split System: Heat Pump with Remote Outdoor Unit-Air-Source) | Centrally-Ducted | DLCURAH24ABK | EA*4X37L21A* | *80MS(N,L)1102120A* | 24800 | 17.5 | 10.5 | 8.5 | 25600 | 21200 | 82.81% | 1.8 | 18800 | R-410A
212981719 | 1.98 | Yes | Yes | HEIL | HRCU-A-CB (Split System: Heat Pump with Remote Outdoor Unit-Air-Source) | Centrally-Ducted | DLCURAH24ABK | EA*4X30L17A* | *80MSU1002120A* | 23800 | 16.5 | 10 | 8.5 | 26200 | 23600 | 90.08% | 1.96 | 19100 | R-410A
215939677 | 2.7 | Yes | Yes | AIRQUEST | HRCU-A-CB (Split System: Heat Pump with Remote Outdoor Unit-Air-Source) | Centrally-Ducted | H5H3V36*K*AAA* | EA*5X42M21A*+WALLCON | *97CTN0601716A* | 32400 | 19 | 10.5 | 9 | 35600 | 27400 | 76.97% | 1.88 | 31400 | R-454B
215940077 | 2.8 | Yes | Yes | AIRQUEST | HRCU-A-CB (Split System: Heat Pump with Remote Outdoor Unit-Air-Source) | Centrally-Ducted | H5H3V36*K*AAA* | ESH5X42M12A*+WALLCON | *97CTN1002122A* | 33600 | 19 | 11.5 | 9 | 34600 | 26600 | 76.88% | 1.94 | 30400 | R-454B
215940327 | 2.97 | Yes | Yes | AIRQUEST | HRCU-A-CB (Split System: Heat Pump with Remote Outdoor Unit-Air-Source) | Centrally-Ducted | H5H3V36*K*AAA* | EVM5X49M21A*+WALLCON | *96CTN0802120B* | 35600 | 21.5 | 12 | 8.5 | 38000 | 28600 | 75.26% | 2.04 | 33000 | R-454B
215940897 | 2.97 | Yes | Yes | AIRQUEST | HRCU-A-CB (Split System: Heat Pump with Remote Outdoor Unit-Air-Source) | Centrally-Ducted | H5H3V36*K*AAA* | EVD5X60M24A*+WALLCON | *97CTN1002122A* | 35600 | 22 | 12.5 | 8.5 | 38000 | 28400 | 74.74% | 2.04 | 32800 | R-454B
212980703 | 2.52 | No | No | HEIL | HRCU-A-CB (Split System: Heat Pump with Remote Outdoor Unit-Air-Source) | Centrally-Ducted | DLCURAH30ABK | EA*4X42L24A* | *80MS(N,L)0902420A* | 30200 | 15.2 | 9 | 8.1 | 34400 | 27400 | 79.65% | 1.8 | 23600 | R-410A
212980917 | 2.57 | No | No | HEIL | HRCU-A-CB (Split System: Heat Pump with Remote Outdoor Unit-Air-Source) | Centrally-Ducted | DLCURAH30ABK | EA*4X37L21A* | *80MS(N,L)1102120A* | 30800 | 15.2 | 9 | 8.5 | 33400 | 26200 | 78.44% | 1.86 | 23200 | R-410A
213781948 | 2.72 | Yes | Yes | AIRQUEST | HRCU-A-CB (Split System: Heat Pump with Remote Outdoor Unit-Air-Source) | Centrally-Ducted | HVH837GKA2* | EHD4X42AAL+WALLCON | *80CTL1352422B* | 32600 | 16.5 | 11 | 8.1 | 33000 | 24600 | 74.55% | 1.96 | 31400 | R-410A
213782198 | 2.72 | Yes | Yes | AIRQUEST | HRCU-A-CB (Split System: Heat Pump with Remote Outdoor Unit-Air-Source) | Centrally-Ducted | HVH837GKA2* | EHD4X48AAL+WALLCON | *96CTN1202422B* | 32600 | 16.5 | 11 | 8.1 | 33000 | 24800 | 75.15% | 1.96 | 31400 | R-410A
213372190 | 2 | Yes | Yes | AIRQUEST | HRCU-A-C (Split System: Heat Pump with Remote Outdoor Unit with No Indoor Fan --Air Source) | Centrally-Ducted | DLCURAH24ABK | DLFULAH24XBX + CI |  | 24000 | 16.5 | 10.7 | 9.5 | 25000 | 20000 | 80% | 1.95 | 21000 | R-410A
213081460 | 2 | Yes | Yes | ECO-AIR | HRCU-A-CB (Split System: Heat Pump with Remote Outdoor Unit-Air-Source) | Centrally-Ducted | MOD30-24HFN1-MW | MVBE-24HWFN1-MM3E |  | 24000 | 17.5 | 11.7 | 10.5 | 26000 | 24000 | 92.31% | 2 | 20000 | R-410A
214442004 | 2.73 | Yes | Yes | BRYANT HEATING AND COOLING SYSTEMS | HRCU-A-CB (Split System: Heat Pump with Remote Outdoor Unit-Air-Source) | Centrally-Ducted | 288BNV037*0**A* | V,C36H***P439 | 88*TB36070C14*** | 32800 | 17 | 11 | 8.1 | 30800 | 24600 | 79.87% | 1.98 | 30600 | R-410A
212380516 | 1.95 | Yes | Yes | CARRIER | HRCU-A-CB (Split System: Heat Pump with Remote Outdoor Unit-Air-Source) | Centrally-Ducted | 25VNA424A*031* | V,C36H175P149 | 58TN*A045C17**12 | 23400 | 20 | 13 | 8.1 | 25000 | 19600 | 78.4% | 2.42 | 24000 | R-410A
212380532 | 2.02 | Yes | Yes | CARRIER | HRCU-A-CB (Split System: Heat Pump with Remote Outdoor Unit-Air-Source) | Centrally-Ducted | 25VNA424A*031* | C36A***L539 | 58TN*A070C14**12 | 24200 | 21 | 13.5 | 8.5 | 24800 | 19300 | 77.82% | 2.54 | 23800 | R-410A
214271729 | 3.63 | Yes | Yes | CARRIER | HRCU-A-CB (Split System: Heat Pump with Remote Outdoor Unit-Air-Source) | Centrally-Ducted | 25VNA448A*031* | V,C48H175P159 | 58TN*B070C17**16 | 43500 | 20 | 10.5 | 9 | 44500 | 36200 | 81.35% | 2.3 | 42500 | R-410A
216487953 | 3.54 | Yes | Yes | BRYANT HEATING AND COOLING SYSTEMS | HRCU-A-CB (Split System: Heat Pump with Remote Outdoor Unit-Air-Source) | Centrally-Ducted | 293VAN048**AA* | CE(P,V)6024G48*+TXV | 986TD42080C17*** | 42500 | 20 | 11 | 9 | 46500 | 34800 | 74.84% | 2 | 34800 | R-454B
210472821 | 1.98 | Yes | Yes | HEIL | HRCU-A-CB (Split System: Heat Pump with Remote Outdoor Unit-Air-Source) | Centrally-Ducted | HVH825GKA3* | EA*4X42L21A*+WALLCON | *95CSU0802120A* | 23800 | 16.5 | 11 | 8.1 | 21400 | 16600 | 77.57% | 1.96 | 20600 | R-410A
214862349 | 2.6 | Yes | No | BRYANT HEATING AND COOLING SYSTEMS | HRCU-A-CB (Split System: Heat Pump with Remote Outdoor Unit-Air-Source) | Centrally-Ducted | 288BNV037*0**A* | H,PG35936 | 987MC42060C17*** | 31200 | 18 | 10.5 | 8.1 | 31600 | 24200 | 76.58% | 1.84 | 30400 | R-410A
214862383 | 2.7 | Yes | Yes | BRYANT HEATING AND COOLING SYSTEMS | HRCU-A-CB (Split System: Heat Pump with Remote Outdoor Unit-Air-Source) | Centrally-Ducted | 288BNV037*0**A* | H,PG83936 | 987MC66120C24*** | 32400 | 18 | 11.5 | 8.1 | 30600 | 24400 | 79.74% | 1.98 | 30200 | R-410A
214862314 | 1.97 | Yes | Yes | BRYANT HEATING AND COOLING SYSTEMS | HRCU-A-CB (Split System: Heat Pump with Remote Outdoor Unit-Air-Source) | Centrally-Ducted | 288BNV025*0**C* | H,PG35936 | 987MC60060C21*** | 23600 | 16 | 11 | 8.1 | 20000 | 16300 | 81.5% | 1.94 | 19800 | R-410A
214862300 | 1.95 | Yes | No | BRYANT HEATING AND COOLING SYSTEMS | HRCU-A-CB (Split System: Heat Pump with Remote Outdoor Unit-Air-Source) | Centrally-Ducted | 288BNV025*0**C* | H,PE7J936 | 987MC42060C17*** | 23400 | 16 | 10.5 | 8.1 | 20000 | 16400 | 82% | 1.92 | 19800 | R-410A
214630413 | 1.97 | Yes | Yes | CARRIER | HRCU-A-CB (Split System: Heat Pump with Remote Outdoor Unit-Air-Source) | Centrally-Ducted | 25VNA825A*032* | C36A***L159 | 59MN7C060C17**14 | 23600 | 16 | 11 | 8.1 | 20000 | 16300 | 81.5% | 1.94 | 19800 | R-410A
212985054 | 1.95 | Yes | Yes | COMFORTMAKER | HRCU-A-CB (Split System: Heat Pump with Remote Outdoor Unit-Air-Source) | Centrally-Ducted | DLCURAH24ABK | EN(A,D)4X36L21** | *92MSN0802120A* | 23400 | 17 | 10.5 | 8.5 | 26200 | 24800 | 94.66% | 2.08 | 19000 | R-410A
212985340 | 1.98 | Yes | Yes | COMFORTMAKER | HRCU-A-CB (Split System: Heat Pump with Remote Outdoor Unit-Air-Source) | Centrally-Ducted | DLCURAH24ABK | EA*4X36L21A* | *92MSN1002120A* | 23800 | 17.5 | 10 | 8.5 | 26200 | 23600 | 90.08% | 1.96 | 19100 | R-410A
213781608 | 2.75 | Yes | Yes | AIRQUEST | HRCU-A-CB (Split System: Heat Pump with Remote Outdoor Unit-Air-Source) | Centrally-Ducted | HVH837GKA2* | EA*4X61L21A*+WALLCON | *97CMN0801714B* | 33000 | 17 | 11 | 8.1 | 32200 | 25000 | 77.64% | 1.96 | 31400 | R-410A
213782058 | 2.72 | Yes | Yes | AIRQUEST | HRCU-A-CB (Split System: Heat Pump with Remote Outdoor Unit-Air-Source) | Centrally-Ducted | HVH837GKA2* | EHD4X48AAL+WALLCON | *80CTL0701412B* | 32600 | 16.5 | 11 | 8.1 | 33200 | 25000 | 75.3% | 1.94 | 31800 | R-410A
213782228 | 2.73 | Yes | Yes | AIRQUEST | HRCU-A-CB (Split System: Heat Pump with Remote Outdoor Unit-Air-Source) | Centrally-Ducted | HVH837GKA2* | EHD4X60AAL+WALLCON | *80CTL0701716B* | 32800 | 16.5 | 11 | 8.1 | 32400 | 25000 | 77.16% | 1.98 | 31400 | R-410A
213781318 | 2.7 | Yes | Yes | AIRQUEST | HRCU-A-CB (Split System: Heat Pump with Remote Outdoor Unit-Air-Source) | Centrally-Ducted | HVH837GKA2* | EA*4X48L21A*+WALLCON | *80CTL1102120B* | 32400 | 17 | 11 | 8.1 | 32400 | 24800 | 76.54% | 1.98 | 31200 | R-410A
213781468 | 2.73 | Yes | Yes | AIRQUEST | HRCU-A-CB (Split System: Heat Pump with Remote Outdoor Unit-Air-Source) | Centrally-Ducted | HVH837GKA2* | EA*4X60L24A*+WALLCON | *80CTL0902120B* | 32800 | 17.5 | 11.5 | 8.1 | 31800 | 24600 | 77.36% | 1.98 | 30800 | R-410A
213771061 | 2.02 | Yes | Yes | DAY & NIGHT | HRCU-A-CB (Split System: Heat Pump with Remote Outdoor Unit-Air-Source) | Centrally-Ducted | CVH825GKA2* | EA*4X37L17A*+WALLCON | *80CTL0901716B* | 24200 | 16.5 | 11 | 8.1 | 21400 | 16700 | 78.04% | 2 | 20800 | R-410A
213771181 | 2.03 | Yes | No | DAY & NIGHT | HRCU-A-CB (Split System: Heat Pump with Remote Outdoor Unit-Air-Source) | Centrally-Ducted | CVH825GKA2* | EA*4X37L21A*+WALLCON | *95CSU0601716B* | 24400 | 16.5 | 10.5 | 8.1 | 21400 | 16700 | 78.04% | 2.02 | 20600 | R-410A
212989062 | 2.55 | No | No | COMFORTMAKER | HRCU-A-CB (Split System: Heat Pump with Remote Outdoor Unit-Air-Source) | Centrally-Ducted | DLCURAH30ABK | EA*4X43L21A* | *95MSU0601716A* | 30600 | 15.2 | 9 | 8.5 | 33600 | 26400 | 78.57% | 1.86 | 23200 | R-410A
214279682 | 3.46 | Yes | No | WESTINGHOUSE | HRCU-A-C (Split System: Heat Pump with Remote Outdoor Unit with No Indoor Fan --Air Source) | Centrally-Ducted | WHM48SZA21S | H,RE84948+TD |  | 41500 | 15.2 | 11 | 8.55 | 40000 | 34200 | 85.5% | 1.94 | 30200 | R-410A
216779043 | 2.77 | Yes | Yes | BRYANT HEATING AND COOLING SYSTEMS | HRCU-A-CB (Split System: Heat Pump with Remote Outdoor Unit-Air-Source) | Centrally-Ducted | 38MURAQ30AB3* | H,PG1K936 | 927TA48060V17*** | 33200 | 16 | 11 | 10 | 36400 | 37600 | 103.3% | 2.22 | 26600 | R-410A
214385385 | 2.48 | No | No | COMFORTMAKER | HRCU-A-CB (Split System: Heat Pump with Remote Outdoor Unit-Air-Source) | Centrally-Ducted | DLCURAH30ABK | H,YE35936 | *80MSU0401712A* | 29800 | 15.2 | 9 | 8.1 | 32200 | 27200 | 84.47% | 1.8 | 22400 | R-410A
215319161 | 3 | Yes | Yes | AIRQUEST | HRCU-A-CB (Split System: Heat Pump with Remote Outdoor Unit-Air-Source) | Centrally-Ducted | D5CLHAH36AAK | D5FLAAH36XAK |  | 36000 | 17.3 | 11.7 | 9.5 | 38000 | 38000 | 100% | 2.06 | 28000 | R-454B
213782248 | 2.75 | Yes | Yes | AIRQUEST | HRCU-A-CB (Split System: Heat Pump with Remote Outdoor Unit-Air-Source) | Centrally-Ducted | HVH837GKA2* | EHD4X60AAL+WALLCON | *80CTL0902120B* | 33000 | 16.5 | 11.5 | 8.1 | 32200 | 24800 | 77.02% | 2 | 31200 | R-410A
213782348 | 2.75 | Yes | Yes | AIRQUEST | HRCU-A-CB (Split System: Heat Pump with Remote Outdoor Unit-Air-Source) | Centrally-Ducted | HVH837GKA2* | EHD4X60AAL+WALLCON | *96CTN1002122B* | 33000 | 16.5 | 11.5 | 8.1 | 32200 | 24800 | 77.02% | 2 | 31200 | R-410A
214239559 | 2.62 | Yes | Yes | DAY & NIGHT | HRCU-A-CB (Split System: Heat Pump with Remote Outdoor Unit-Air-Source) | Centrally-Ducted | CVH837GKA** | EN(A,D)4X36L21**+WALLCON | *80CTL1102120B* | 31400 | 16.5 | 11 | 8.1 | 33000 | 24000 | 72.73% | 1.82 | 31000 | R-410A
214239859 | 2.68 | Yes | Yes | DAY & NIGHT | HRCU-A-CB (Split System: Heat Pump with Remote Outdoor Unit-Air-Source) | Centrally-Ducted | CVH837GKA** | EN(A,D,W)4X48L21**+WALLCON | *80CTL0701716B* | 32200 | 17 | 11.5 | 8.1 | 32800 | 24800 | 75.61% | 1.94 | 31600 | R-410A
216487814 | 1.88 | No | No | BRYANT HEATING AND COOLING SYSTEMS | HRCU-A-CB (Split System: Heat Pump with Remote Outdoor Unit-Air-Source) | Centrally-Ducted | 290VAN024**AA* | CE(P,V)3617G34*+TXV | 986TD66100C21*** | 22600 | 17 | 9.5 | 9 | 22000 | 15900 | 72.27% | 2.02 | 18600 | R-454B
215933310 | 2.78 | Yes | Yes | DAY & NIGHT | HRCU-A-CB (Split System: Heat Pump with Remote Outdoor Unit-Air-Source) | Centrally-Ducted | C5H3V36*K*AAA* | ESH5X42M12A*+WALLCON | *80CTL0701412B* | 33400 | 19 | 11 | 9 | 35200 | 27000 | 76.7% | 1.92 | 31000 | R-454B
215933410 | 2.78 | Yes | Yes | DAY & NIGHT | HRCU-A-CB (Split System: Heat Pump with Remote Outdoor Unit-Air-Source) | Centrally-Ducted | C5H3V36*K*AAA* | ESH5X42M12A*+WALLCON | *97CMN0602120B* | 33400 | 18.5 | 11 | 9 | 35200 | 27000 | 76.7% | 1.92 | 31000 | R-454B
215933510 | 2.8 | Yes | Yes | DAY & NIGHT | HRCU-A-CB (Split System: Heat Pump with Remote Outdoor Unit-Air-Source) | Centrally-Ducted | C5H3V36*K*AAA* | ESH5X48M12A*+WALLCON | *80CSU0401712A* | 33600 | 19.5 | 11.5 | 9 | 35000 | 26600 | 76% | 1.92 | 30600 | R-454B
215933760 | 2.83 | Yes | Yes | DAY & NIGHT | HRCU-A-CB (Split System: Heat Pump with Remote Outdoor Unit-Air-Source) | Centrally-Ducted | C5H3V36*K*AAA* | ESH5X60M12A*+WALLCON | *80CTL0701412B* | 34000 | 19.5 | 11 | 9 | 34800 | 26400 | 75.86% | 1.92 | 30400 | R-454B
215933810 | 2.85 | Yes | Yes | DAY & NIGHT | HRCU-A-CB (Split System: Heat Pump with Remote Outdoor Unit-Air-Source) | Centrally-Ducted | C5H3V36*K*AAA* | ESH5X60M12A*+WALLCON | *80CTL1102120B* | 34200 | 19.5 | 11.7 | 9 | 34400 | 26000 | 75.58% | 1.96 | 30000 | R-454B
215936560 | 2.97 | Yes | Yes | DAY & NIGHT | HRCU-A-CB (Split System: Heat Pump with Remote Outdoor Unit-Air-Source) | Centrally-Ducted | C5H3V36*K*AAA* | EVD5X60M21A*+WALLCON | *80CSU0401712A* | 35600 | 22 | 12 | 8.5 | 38000 | 28800 | 75.79% | 2.02 | 33200 | R-454B
213738402 | 2.48 | No | No | DAY & NIGHT | HRCU-A-CB (Split System: Heat Pump with Remote Outdoor Unit-Air-Source) | Centrally-Ducted | DLCURAH30ABK | PL36H210P179 | *92MSN0601714A* | 29800 | 15.2 | 8.5 | 8.1 | 31800 | 26000 | 81.76% | 1.84 | 22200 | R-410A
213738404 | 2.45 | No | No | DAY & NIGHT | HRCU-A-CB (Split System: Heat Pump with Remote Outdoor Unit-Air-Source) | Centrally-Ducted | DLCURAH30ABK | FG81936 | *92MSN0601714A* | 29400 | 15.2 | 8.5 | 8.1 | 31800 | 26000 | 81.76% | 1.84 | 22200 | R-410A
215319150 | 3 | Yes | Yes | AIRQUEST | HRCU-A-CB (Split System: Heat Pump with Remote Outdoor Unit-Air-Source) | Centrally-Ducted | D5CURAH36AAK | D5FUAAH36XAK |  | 36000 | 16.2 | 10 | 8.7 | 36000 | 27000 | 75% | 2 | 24800 | R-454B
214442021 | 2.73 | Yes | Yes | BRYANT HEATING AND COOLING SYSTEMS | HRCU-A-CB (Split System: Heat Pump with Remote Outdoor Unit-Air-Source) | Centrally-Ducted | 288BNV037*0**B* | V,C36H***P439 | 88*TB36070C14*** | 32800 | 17 | 11 | 8.1 | 30800 | 24600 | 79.87% | 1.98 | 30600 | R-410A
214442023 | 2.7 | Yes | Yes | BRYANT HEATING AND COOLING SYSTEMS | HRCU-A-CB (Split System: Heat Pump with Remote Outdoor Unit-Air-Source) | Centrally-Ducted | 288BNV037*0**B* | V,C36H175P459 | 88*TB48070C17*** | 32400 | 17 | 11.5 | 8.5 | 30600 | 24600 | 80.39% | 1.98 | 30400 | R-410A
213781308 | 2.68 | Yes | Yes | AIRQUEST | HRCU-A-CB (Split System: Heat Pump with Remote Outdoor Unit-Air-Source) | Centrally-Ducted | HVH837GKA2* | EA*4X48L21A*+WALLCON | *80CTL0902120B* | 32200 | 17 | 11 | 8.1 | 32600 | 24800 | 76.07% | 1.98 | 31200 | R-410A
213781658 | 2.77 | Yes | Yes | AIRQUEST | HRCU-A-CB (Split System: Heat Pump with Remote Outdoor Unit-Air-Source) | Centrally-Ducted | HVH837GKA2* | EA*4X61L24A*+WALLCON | *80CTL0902120B* | 33200 | 17.5 | 11.7 | 8.5 | 32000 | 24800 | 77.5% | 2 | 31000 | R-410A
213782028 | 2.72 | Yes | Yes | AIRQUEST | HRCU-A-CB (Split System: Heat Pump with Remote Outdoor Unit-Air-Source) | Centrally-Ducted | HVH837GKA2* | EHD4X42AAL+WALLCON | *96CTN1002122B* | 32600 | 16.5 | 11 | 8.1 | 33000 | 24600 | 74.55% | 1.94 | 31400 | R-410A
215488103 | 3.38 | Yes | Yes | GOODMAN | HRCU-A-CB (Split System: Heat Pump with Remote Outdoor Unit-Air-Source) | Centrally-Ducted | GZV7SA4210A* | CHPEA6030*3A* | G*VC801005C*A* | 40500 | 17 | 10 | 8.6 | 41000 | 31000 | 75.61% | 2 | 28000 | R-32
212441635 | 2.73 | No | No | CHAMPION HEATING AND COOLING | HRCU-A-CB (Split System: Heat Pump with Remote Outdoor Unit-Air-Source) | Centrally-Ducted | HMH72B341 | H,YE8J936 | TM9E080B12MP12 | 32800 | 17 | 9.5 | 8.5 | 32400 | 23000 | 70.99% | 2.02 | 25400 | R-410A
212441662 | 2.72 | No | No | CHAMPION HEATING AND COOLING | HRCU-A-CB (Split System: Heat Pump with Remote Outdoor Unit-Air-Source) | Centrally-Ducted | HMH72B341 | H,YE8J936 | TM9Y060B12MP11 | 32600 | 17 | 9.5 | 8.5 | 32400 | 23400 | 72.22% | 2 | 25600 | R-410A
212987526 | 1.52 | Yes | Yes | HEIL | HRCU-A-CB (Split System: Heat Pump with Remote Outdoor Unit-Air-Source) | Centrally-Ducted | DLCURAH18ABK | EA*4X25L17A* | *96MSN0801716A* | 18200 | 16.5 | 11 | 8.5 | 18100 | 17600 | 97.24% | 2.14 | 12200 | R-410A
213078088 | 2.92 | No | No | HEIL | HRCU-A-CB (Split System: Heat Pump with Remote Outdoor Unit-Air-Source) | Centrally-Ducted | DLCURAH36ABK | EA*4X42L21A* | *80MS(N,L)0701716A* | 35000 | 16 | 9.5 | 8.1 | 38500 | 35000 | 90.91% | 1.88 | 29400 | R-410A
213078040 | 2.93 | No | No | HEIL | HRCU-A-CB (Split System: Heat Pump with Remote Outdoor Unit-Air-Source) | Centrally-Ducted | DLCURAH36ABK | EA*4X36L17A* | *80MS(N,L)0701716A* | 35200 | 15.5 | 9.5 | 8.1 | 39000 | 35200 | 90.26% | 1.84 | 29600 | R-410A
213146401 | 2.02 | Yes | Yes | BRYANT HEATING AND COOLING SYSTEMS | HRCU-A-CB (Split System: Heat Pump with Remote Outdoor Unit-Air-Source) | Centrally-Ducted | 38MURAQ24AB3* | PL36H***P449+AEFE3A* |  | 24200 | 18 | 10.5 | 9 | 25000 | 22600 | 90.4% | 1.92 | 18300 | R-410A
212989280 | 1.44 | Yes | Yes | HEIL | HRCU-A-CB (Split System: Heat Pump with Remote Outdoor Unit-Air-Source) | Centrally-Ducted | DLCURAH18ABK | EA*4X24L17A* | *95MSU0601716A* | 17300 | 16.5 | 10.5 | 8.5 | 18200 | 19400 | 106.6% | 2.34 | 12300 | R-410A
213146410 | 2.6 | No | No | BRYANT HEATING AND COOLING SYSTEMS | HRCU-A-CB (Split System: Heat Pump with Remote Outdoor Unit-Air-Source) | Centrally-Ducted | 38MURAQ30AB3* | PL36H175P159+AEFE4B* |  | 31200 | 15.2 | 9 | 8.5 | 33800 | 26400 | 78.11% | 1.86 | 22800 | R-410A
216453255 | 4.29 | Yes | Yes | TRANE | HRCU-A-CB (Split System: Heat Pump with Remote Outdoor Unit-Air-Source) | Centrally-Ducted | 5TWV0X60A1 | 5TXCC007AS3 | S8V2C100M5PDB | 51500 | 18.2 | 10 | 9 | 54500 | 38500 | 70.64% | 2 | 48000 | R-454B
214279628 | 3.29 | Yes | No | WESTINGHOUSE | HRCU-A-C (Split System: Heat Pump with Remote Outdoor Unit with No Indoor Fan --Air Source) | Centrally-Ducted | WHM48SZA21S | M48E49(1,2)+TXV+TD |  | 39500 | 15.2 | 11 | 8.55 | 40000 | 34200 | 85.5% | 1.94 | 30200 | R-410A
207436155 | 1.85 | Yes | Yes | LENNOX | HRCU-A-CB (Split System: Heat Pump with Remote Outdoor Unit-Air-Source) | Centrally-Ducted | SL25XPV-024-230A** | C35-36B+TDR+TXV | SL297UH060NV36B* | 22200 | 22.2 | 14.3 | 9.2 | 21600 | 20400 | 94.44% | 1.82 | 24200 | R-410A
207436238 | 1.85 | Yes | Yes | LENNOX | HRCU-A-CB (Split System: Heat Pump with Remote Outdoor Unit-Air-Source) | Centrally-Ducted | SL25XPV-024-230A** | CX35-36B+TDR | SL297UH060NV36B* | 22200 | 22.2 | 14.3 | 9.2 | 21600 | 20400 | 94.44% | 1.82 | 24200 | R-410A
213352708 | 1.93 | No | No | CARRIER | HRCU-A-CB (Split System: Heat Pump with Remote Outdoor Unit-Air-Source) | Centrally-Ducted | 38MURAQ24AB3* | C36A***L139 | 59TP6C080V17**16 | 23200 | 17 | 9.5 | 8.5 | 24600 | 23600 | 95.93% | 2 | 18000 | R-410A
216997187 | 4.08 | Yes | Yes | CARRIER | HRCU-A-CB (Split System: Heat Pump with Remote Outdoor Unit-Air-Source) | Centrally-Ducted | 27VNA154A*030* | H,PG48*60+TXV | 59MN7C100C21**22 | 49000 | 19 | 11 | 10.5 | 50500 | 53000 | 105% | 1.96 | 49500 | R-454B
215281543 | 2.47 | No | No | BRYANT HEATING AND COOLING SYSTEMS | HRCU-A-CB (Split System: Heat Pump with Remote Outdoor Unit-Air-Source) | Centrally-Ducted | 38MURAQ30AB3* | H,PG7J936 | 916SA60100M21*** | 29600 | 15.2 | 8.5 | 8.5 | 32400 | 27000 | 83.33% | 1.8 | 22400 | R-410A
211241712 | 2.02 | Yes | Yes | HEIL | HRCU-A-CB (Split System: Heat Pump with Remote Outdoor Unit-Air-Source) | Centrally-Ducted | DLCURAH24ABK | EA*4X30L17A* | *92ESN0801716A* | 24200 | 17 | 10 | 8.5 | 26400 | 22800 | 86.36% | 1.9 | 19100 | R-410A
211241745 | 2 | No | No | HEIL | HRCU-A-CB (Split System: Heat Pump with Remote Outdoor Unit-Air-Source) | Centrally-Ducted | DLCURAH24ABK | EA*4X30L17A* | *92ESN0401410A* | 24000 | 15.2 | 9.5 | 8.5 | 26600 | 23000 | 86.47% | 1.86 | 19400 | R-410A
216682088 | 2.5 | No | No | DAY & NIGHT | HRCU-A-CB (Split System: Heat Pump with Remote Outdoor Unit-Air-Source) | Centrally-Ducted | DLCURAH30ABK | EA*4X42L21A* | *97VTN1002120A* | 30000 | 15.2 | 9 | 8.5 | 34000 | 27000 | 79.41% | 1.75 | 23400 | R-410A
216997083 | 3.75 | Yes | Yes | CARRIER | HRCU-A-CB (Split System: Heat Pump with Remote Outdoor Unit-Air-Source) | Centrally-Ducted | 27VNA048A*030* | H,PG48*60+TXV | 59TN7A100C21**22 | 45000 | 18 | 10 | 9 | 45500 | 33200 | 72.97% | 2.06 | 40500 | R-454B
216732943 | 1.85 | Yes | No | DAY & NIGHT | HRCU-A-CB (Split System: Heat Pump with Remote Outdoor Unit-Air-Source) | Centrally-Ducted | D5CUHAH24AAK | EA*5X24M17A* | *96MSN0801716A* | 22200 | 15.5 | 10.5 | 8.5 | 21200 | 19200 | 90.57% | 1.96 | 18000 | R-454B
213078622 | 3.05 | Yes | Yes | HEIL | HRCU-A-CB (Split System: Heat Pump with Remote Outdoor Unit-Air-Source) | Centrally-Ducted | DLCURAH36ABK | EA*4X37L21A* | *80MS(N,L)1102120A* | 36600 | 16.5 | 10 | 8.5 | 38000 | 34800 | 91.58% | 2.06 | 29000 | R-410A
213079392 | 2.92 | No | No | HEIL | HRCU-A-CB (Split System: Heat Pump with Remote Outdoor Unit-Air-Source) | Centrally-Ducted | DLCURAH36ABK | EA*4X36L21A* | *92MSN0601714A* | 35000 | 16 | 9.5 | 8.1 | 38500 | 35200 | 91.43% | 1.82 | 29400 | R-410A
216487393 | 2.73 | No | No | BRYANT HEATING AND COOLING SYSTEMS | HRCU-A-CB (Split System: Heat Pump with Remote Outdoor Unit-Air-Source) | Centrally-Ducted | 290VAN036**AA* | CE(P,V)3617G34*+TXV | 88*TB36045C17*** | 32800 | 17 | 9 | 9 | 33600 | 25000 | 74.4% | 1.88 | 29600 | R-454B
213386478 | 1.67 | Yes | Yes | ECO-AIR | HRCU-A-C (Split System: Heat Pump with Remote Outdoor Unit with No Indoor Fan --Air Source) | Centrally-Ducted | MOD30-20HFN1-MW | MVBM-24A18T3N1 |  | 20000 | 16.3 | 11.7 | 10.2 | 25000 | 20000 | 80% | 2 | 22400 | R-410A
216487745 | 4.63 | Yes | Yes | BRYANT HEATING AND COOLING SYSTEMS | HRCU-A-CB (Split System: Heat Pump with Remote Outdoor Unit-Air-Source) | Centrally-Ducted | 293VAN060**AA* | CE(P,V)6021G48*+TXV | 88*TB66135C24*** | 55500 | 19 | 11.5 | 8.5 | 58500 | 45500 | 77.78% | 2.04 | 46500 | R-454B
215934960 | 2.87 | Yes | Yes | DAY & NIGHT | HRCU-A-CB (Split System: Heat Pump with Remote Outdoor Unit-Air-Source) | Centrally-Ducted | C5H3V36*K*AAA* | EVM5X48M21A*+WALLCON | *97CMN0601714B* | 34400 | 20.5 | 11 | 8.5 | 38000 | 27600 | 72.63% | 2.08 | 31400 | R-454B
215935010 | 2.95 | Yes | Yes | DAY & NIGHT | HRCU-A-CB (Split System: Heat Pump with Remote Outdoor Unit-Air-Source) | Centrally-Ducted | C5H3V36*K*AAA* | EVM5X49M21A*+WALLCON | *80CTL0701716B* | 35400 | 21.5 | 12 | 8.5 | 38500 | 29000 | 75.32% | 2.02 | 33000 | R-454B
216980834 | 3 | Yes | Yes | InfinityLiving | HRCU-A-CB (Split System: Heat Pump with Remote Outdoor Unit-Air-Source) | Centrally-Ducted | EZ-36-EHPB | EZ-36-AHB |  | 36000 | 16.2 | 10 | 8.7 | 36000 | 27000 | 75% | 2 | 24800 | R-454B
212978484 | 2.95 | Yes | No | HEIL | HRCU-A-CB (Split System: Heat Pump with Remote Outdoor Unit-Air-Source) | Centrally-Ducted | DLCURAH36ABK | EA*4X48L21A* | *80MS(N,L)0701712A* | 35400 | 16.5 | 10 | 8.1 | 37800 | 34600 | 91.53% | 2 | 29000 | R-410A
212985786 | 1.95 | Yes | Yes | AIRQUEST | HRCU-A-CB (Split System: Heat Pump with Remote Outdoor Unit-Air-Source) | Centrally-Ducted | DLCURAH24ABK | EA*4X30L14A* | *96MSN0261410A* | 23400 | 16.5 | 10 | 8.5 | 26400 | 24600 | 93.18% | 2.04 | 19200 | R-410A
213780648 | 2.62 | Yes | No | AIRQUEST | HRCU-A-CB (Split System: Heat Pump with Remote Outdoor Unit-Air-Source) | Centrally-Ducted | HVH837GKA2* | EA*4X36L17A*+WALLCON | *80CTL0701412B* | 31400 | 16.5 | 10.5 | 8.1 | 33400 | 24400 | 73.05% | 1.82 | 31400 | R-410A
213738516 | 2.93 | Yes | No | DAY & NIGHT | HRCU-A-CB (Split System: Heat Pump with Remote Outdoor Unit-Air-Source) | Centrally-Ducted | DLCURAH36ABK | PL36H175P159 | *80VTL0451412B* | 35200 | 16 | 10 | 8.1 | 36800 | 34600 | 94.02% | 1.94 | 28400 | R-410A
213738534 | 2.92 | No | No | DAY & NIGHT | HRCU-A-CB (Split System: Heat Pump with Remote Outdoor Unit-Air-Source) | Centrally-Ducted | DLCURAH36ABK | FG33936 | *92MSN0601714A* | 35000 | 16 | 9.5 | 8.1 | 36800 | 34800 | 94.57% | 1.82 | 28400 | R-410A
210471245 | 2.75 | Yes | Yes | HEIL | HRCU-A-CB (Split System: Heat Pump with Remote Outdoor Unit-Air-Source) | Centrally-Ducted | HVH837GKA2* | EHD4X60AAL+WALLCON | *97CMN1002122A* | 33000 | 17 | 11.5 | 8.1 | 32200 | 24800 | 77.02% | 2.02 | 31200 | R-410A
215488080 | 3.38 | Yes | Yes | GOODMAN | HRCU-A-CB (Split System: Heat Pump with Remote Outdoor Unit-Air-Source) | Centrally-Ducted | GZV7SA4210A* | CA*EA6030*3A* | G*VC800804C*A* | 40500 | 17 | 10 | 8.8 | 41000 | 31000 | 75.61% | 2 | 28000 | R-32
210470147 | 2.65 | Yes | Yes | HEIL | HRCU-A-CB (Split System: Heat Pump with Remote Outdoor Unit-Air-Source) | Centrally-Ducted | HVH837GKA2* | EA*4X42L21A*+WALLCON | *80CSU0401712A* | 31800 | 17 | 11 | 8.1 | 33200 | 24400 | 73.49% | 1.88 | 31200 | R-410A
210470365 | 2.72 | Yes | Yes | HEIL | HRCU-A-CB (Split System: Heat Pump with Remote Outdoor Unit-Air-Source) | Centrally-Ducted | HVH837GKA2* | EA*4X60L24A*+WALLCON | *97CMN0602120A* | 32600 | 17 | 11.5 | 8.1 | 32200 | 25000 | 77.64% | 1.96 | 31400 | R-410A
210470497 | 2.77 | Yes | Yes | HEIL | HRCU-A-CB (Split System: Heat Pump with Remote Outdoor Unit-Air-Source) | Centrally-Ducted | HVH837GKA2* | EA*4X61L21A*+WALLCON | *80CTL0901716A* | 33200 | 18 | 12 | 8.5 | 32000 | 24800 | 77.5% | 2 | 31200 | R-410A
210470530 | 2.77 | Yes | Yes | HEIL | HRCU-A-CB (Split System: Heat Pump with Remote Outdoor Unit-Air-Source) | Centrally-Ducted | HVH837GKA2* | EA*4X61L24A*+WALLCON | *95CSU1002122A* | 33200 | 18 | 11.5 | 8.5 | 32000 | 24800 | 77.5% | 2.02 | 31200 | R-410A
213771331 | 1.98 | Yes | Yes | DAY & NIGHT | HRCU-A-CB (Split System: Heat Pump with Remote Outdoor Unit-Air-Source) | Centrally-Ducted | CVH825GKA2* | EA*4X42L21A*+WALLCON | *97CMN1002122B* | 23800 | 16.5 | 11 | 8.1 | 21400 | 16600 | 77.57% | 1.96 | 20600 | R-410A
216997094 | 4.58 | No | No | CARRIER | HRCU-A-CB (Split System: Heat Pump with Remote Outdoor Unit-Air-Source) | Centrally-Ducted | 27VNA060A*030* | H,PG48*60+TXV | 59TN7A100C21**22 | 55000 | 18 | 9 | 9 | 57500 | 41000 | 71.3% | 1.9 | 50000 | R-454B
211228645 | 3.08 | Yes | No | TEMPSTAR | HRCU-A-CB (Split System: Heat Pump with Remote Outdoor Unit-Air-Source) | Centrally-Ducted | DLCURAH36ABK | EA*4X43L21A* | *96VTN0802120A* | 37000 | 15.5 | 10 | 8.5 | 38500 | 35000 | 90.91% | 2.1 | 29200 | R-410A
211228806 | 3.03 | Yes | Yes | TEMPSTAR | HRCU-A-CB (Split System: Heat Pump with Remote Outdoor Unit-Air-Source) | Centrally-Ducted | DLCURAH36ABK | EA*4X48L21A* | *80ES(N,L)0902120A* | 36400 | 16 | 10 | 8.5 | 38500 | 34800 | 90.39% | 2.08 | 29000 | R-410A
216997060 | 3.67 | No | No | CARRIER | HRCU-A-CB (Split System: Heat Pump with Remote Outdoor Unit-Air-Source) | Centrally-Ducted | 27VNA048A*030* | H,PG35*48+TXV | 58TN*B070C17**16 | 44000 | 17 | 9.5 | 9 | 47000 | 34000 | 72.34% | 2.04 | 42000 | R-454B
209852142 | 3 | Yes | Yes | AIRQUEST | HRCU-A-CB (Split System: Heat Pump with Remote Outdoor Unit-Air-Source) | Centrally-Ducted | DLCURAH36ABK | DLFUAAH36XAK |  | 36000 | 16 | 10 | 9.5 | 40000 | 34400 | 86% | 1.97 | 30400 | R-410A
213078403 | 3.03 | Yes | Yes | COMFORTMAKER | HRCU-A-CB (Split System: Heat Pump with Remote Outdoor Unit-Air-Source) | Centrally-Ducted | DLCURAH36ABK | EA*4X37L21A* | *80MS(N,L)0902116A* | 36400 | 16.5 | 10 | 8.5 | 38000 | 34800 | 91.58% | 2.06 | 29000 | R-410A
213774571 | 2.03 | Yes | No | DAY & NIGHT | HRCU-A-CB (Split System: Heat Pump with Remote Outdoor Unit-Air-Source) | Centrally-Ducted | CVH825GKA3* | EHD4X48AAL+WALLCON | *80CTL0701412B* | 24400 | 16.5 | 10.5 | 8.1 | 21200 | 16600 | 78.3% | 2 | 20600 | R-410A
211229465 | 3.12 | Yes | No | HEIL | HRCU-A-CB (Split System: Heat Pump with Remote Outdoor Unit-Air-Source) | Centrally-Ducted | DLCURAH36ABK | EA*4X48L24A* | *92ESN1002122A* | 37400 | 15.5 | 10 | 8.5 | 38500 | 35000 | 90.91% | 2.12 | 29200 | R-410A
211230210 | 3.13 | Yes | No | HEIL | HRCU-A-CB (Split System: Heat Pump with Remote Outdoor Unit-Air-Source) | Centrally-Ducted | DLCURAH36ABK | EN(A,D,W)4X48L21** | *95ESN1002122A* | 37600 | 15.5 | 10.5 | 8.5 | 39500 | 35000 | 88.61% | 2.08 | 29400 | R-410A
211230644 | 3.07 | Yes | No | HEIL | HRCU-A-CB (Split System: Heat Pump with Remote Outdoor Unit-Air-Source) | Centrally-Ducted | DLCURAH36ABK | EN(A,D)4X48L24** | *95ESN0802120A* | 36800 | 15.5 | 10.5 | 8.1 | 39500 | 35000 | 88.61% | 2.06 | 29400 | R-410A
216487443 | 2.72 | No | No | BRYANT HEATING AND COOLING SYSTEMS | HRCU-A-CB (Split System: Heat Pump with Remote Outdoor Unit-Air-Source) | Centrally-Ducted | 290VAN036**AA* | CE(P,V)3617G34*+TXV | 987MC66120C24*** | 32600 | 18 | 9.5 | 9 | 32600 | 24400 | 74.85% | 1.9 | 28800 | R-454B
212980482 | 2.98 | Yes | Yes | HEIL | HRCU-A-CB (Split System: Heat Pump with Remote Outdoor Unit-Air-Source) | Centrally-Ducted | DLCURAH36ABK | EA*4X48L21A* | *80MS(N,L)0902120A* | 35800 | 16.5 | 10 | 8.5 | 37800 | 34600 | 91.53% | 2.02 | 29000 | R-410A
216487828 | 2.72 | No | No | BRYANT HEATING AND COOLING SYSTEMS | HRCU-A-CB (Split System: Heat Pump with Remote Outdoor Unit-Air-Source) | Centrally-Ducted | 290VAN036**AA* | H,PG53*36+TXV | 986TD30040C14*** | 32600 | 16 | 9.5 | 8.5 | 34600 | 25200 | 72.83% | 1.76 | 30000 | R-454B
216487980 | 4.63 | Yes | Yes | BRYANT HEATING AND COOLING SYSTEMS | HRCU-A-CB (Split System: Heat Pump with Remote Outdoor Unit-Air-Source) | Centrally-Ducted | 293VAN060**AA* | CE(P,V)6021G48*+TXV | 986TD66100C21*** | 55500 | 18 | 11 | 8.5 | 58500 | 46000 | 78.63% | 2.02 | 47000 | R-454B
216785454 | 4.46 | Yes | Yes | LUXAIRE | HRCU-A-CB (Split System: Heat Pump with Remote Outdoor Unit-Air-Source) | Centrally-Ducted | HH860E2S11 | CTF60C5CHS1 | Z8ES100C20LMPS1 | 53500 | 19 | 12 | 9 | 53500 | 38000 | 71.03% | 2 | 36600 | R-454B
216785485 | 3.71 | Yes | Yes | LUXAIRE | HRCU-A-CB (Split System: Heat Pump with Remote Outdoor Unit-Air-Source) | Centrally-Ducted | HH860E2S11 | CTM60C5CGS1 | Z8ES100C20LMPS1 | 44500 | 18 | 12 | 9 | 44500 | 33400 | 75.06% | 2 | 32800 | R-454B
216782512 | 3.71 | Yes | Yes | LUXAIRE | HRCU-A-CB (Split System: Heat Pump with Remote Outdoor Unit-Air-Source) | Centrally-Ducted | HH860E2S11 | CTF60C5CGS1 | Z8ES080C16LMPS1 | 44500 | 18 | 12 | 9 | 44500 | 33400 | 75.06% | 2 | 33000 | R-454B
216782527 | 3.71 | Yes | Yes | LUXAIRE | HRCU-A-CB (Split System: Heat Pump with Remote Outdoor Unit-Air-Source) | Centrally-Ducted | HH860E2S11 | CTU60C5XGS1+TXV | Z8ES080C16LMPS1 | 44500 | 18 | 12 | 9 | 44500 | 33400 | 75.06% | 2 | 33000 | R-454B
216783532 | 3.71 | Yes | Yes | LUXAIRE | HRCU-A-CB (Split System: Heat Pump with Remote Outdoor Unit-Air-Source) | Centrally-Ducted | HH860E2S11 | CTF60C5CGS1 | Z8ES100C20LMPS1 | 44500 | 18 | 12 | 9 | 44500 | 33400 | 75.06% | 2 | 32800 | R-454B
215319157 | 1.92 | Yes | Yes | AIRQUEST | HRCU-A-CB (Split System: Heat Pump with Remote Outdoor Unit-Air-Source) | Centrally-Ducted | D5CSHAH24AAK | D5FSAAH24XBK |  | 23000 | 18.8 | 12 | 10 | 26000 | 23600 | 90.77% | 2.16 | 16900 | R-454B
211227304 | 2.97 | No | No | TEMPSTAR | HRCU-A-CB (Split System: Heat Pump with Remote Outdoor Unit-Air-Source) | Centrally-Ducted | DLCURAH36ABK | EA*4X42L21A* | *80ES(N,L)0701712A* | 35600 | 15.2 | 9.5 | 8.1 | 39500 | 35200 | 89.11% | 1.88 | 29400 | R-410A
211227489 | 3.02 | Yes | No | TEMPSTAR | HRCU-A-CB (Split System: Heat Pump with Remote Outdoor Unit-Air-Source) | Centrally-Ducted | DLCURAH36ABK | EA*4X42L21A* | *80VTL1102122A* | 36200 | 15.5 | 10 | 8.1 | 39500 | 35200 | 89.11% | 1.92 | 29400 | R-410A
213077041 | 2.9 | No | No | HEIL | HRCU-A-CB (Split System: Heat Pump with Remote Outdoor Unit-Air-Source) | Centrally-Ducted | DLCURAH36ABK | EA*4X36L21A* | *96VSN0802120B* | 34800 | 16 | 9.5 | 8.1 | 38500 | 35200 | 91.43% | 1.82 | 29400 | R-410A
213077191 | 2.98 | Yes | Yes | HEIL | HRCU-A-CB (Split System: Heat Pump with Remote Outdoor Unit-Air-Source) | Centrally-Ducted | DLCURAH36ABK | EA*4X48L24A* | *96VSN1002120B* | 35800 | 16 | 10 | 8.5 | 38000 | 34800 | 91.58% | 2.02 | 29000 | R-410A
213077339 | 2.93 | No | No | HEIL | HRCU-A-CB (Split System: Heat Pump with Remote Outdoor Unit-Air-Source) | Centrally-Ducted | DLCURAH36ABK | EA*4X36L17A* | *96VTN0801716B* | 35200 | 15.2 | 9.5 | 8.1 | 39000 | 35400 | 90.77% | 1.82 | 29600 | R-410A
213738454 | 2.98 | Yes | No | DAY & NIGHT | HRCU-A-CB (Split System: Heat Pump with Remote Outdoor Unit-Air-Source) | Centrally-Ducted | DLCURAH36ABK | PL36H175P789 | *80MS(N,L)0451412A* | 35800 | 15.2 | 10 | 8.5 | 36800 | 34800 | 94.57% | 2 | 28400 | R-410A
214572487 | 2.62 | Yes | Yes | TEMPSTAR | HRCU-A-CB (Split System: Heat Pump with Remote Outdoor Unit-Air-Source) | Centrally-Ducted | TVH837GKA** | EA*4X36L21A*+WALLCON | *95CSU0802120B* | 31400 | 17 | 11 | 8.1 | 33000 | 24200 | 73.33% | 1.86 | 31200 | R-410A
214572707 | 2.65 | Yes | Yes | TEMPSTAR | HRCU-A-CB (Split System: Heat Pump with Remote Outdoor Unit-Air-Source) | Centrally-Ducted | TVH837GKA** | EA*4X42L24A*+WALLCON | *96CTN0802120B* | 31800 | 17.5 | 11 | 8.5 | 32800 | 24400 | 74.39% | 1.9 | 31200 | R-410A
216997064 | 3.71 | No | No | CARRIER | HRCU-A-CB (Split System: Heat Pump with Remote Outdoor Unit-Air-Source) | Centrally-Ducted | 27VNA048A*030* | H,PG35*48+TXV | 58TN*B110C21**20 | 44500 | 18 | 9.5 | 9 | 46500 | 33600 | 72.26% | 2.06 | 41500 | R-454B
216997069 | 3.75 | Yes | Yes | CARRIER | HRCU-A-CB (Split System: Heat Pump with Remote Outdoor Unit-Air-Source) | Centrally-Ducted | 27VNA048A*030* | H,PG48*60+TXV | 59MN7C080C21**20 | 45000 | 18 | 10 | 9 | 45500 | 33200 | 72.97% | 2.06 | 41000 | R-454B
216997080 | 3.67 | No | No | CARRIER | HRCU-A-CB (Split System: Heat Pump with Remote Outdoor Unit-Air-Source) | Centrally-Ducted | 27VNA048A*030* | H,PG35*48+TXV | 59TN7A080C21**20 | 44000 | 17 | 9.5 | 9 | 46500 | 33800 | 72.69% | 2.06 | 41500 | R-454B
213079442 | 3.05 | Yes | Yes | HEIL | HRCU-A-CB (Split System: Heat Pump with Remote Outdoor Unit-Air-Source) | Centrally-Ducted | DLCURAH36ABK | EA*4X43L21A* | *92MSN0601714A* | 36600 | 16 | 10 | 8.5 | 38500 | 35000 | 90.91% | 2.06 | 29200 | R-410A
213079610 | 2.97 | Yes | No | HEIL | HRCU-A-CB (Split System: Heat Pump with Remote Outdoor Unit-Air-Source) | Centrally-Ducted | DLCURAH36ABK | END4X42L17** | *92MSN0801716A* | 35600 | 16 | 10 | 8.1 | 38500 | 35000 | 90.91% | 1.94 | 29200 | R-410A
216723037 | 2.7 | Yes | Yes | CHAMPION HEATING AND COOLING | HRCU-A-CB (Split System: Heat Pump with Remote Outdoor Unit-Air-Source) | Centrally-Ducted | HH836E2S11 | SL6*37+TXV |  | 32400 | 18 | 11 | 8.9 | 29800 | 24800 | 83.22% | 1.98 | 24800 | R-454B
215319155 | 4 | Yes | Yes | AIRQUEST | HRCU-A-CB (Split System: Heat Pump with Remote Outdoor Unit-Air-Source) | Centrally-Ducted | D5CUHAH48AAK | D5FUHAH60XAK |  | 48000 | 17.5 | 12 | 9.5 | 48000 | 48000 | 100% | 2 | 34000 | R-454B
216997230 | 1.93 | Yes | Yes | CARRIER | HRCU-A-CB (Split System: Heat Pump with Remote Outdoor Unit-Air-Source) | Centrally-Ducted | 27VNA024A*030* | H,PG7J*36+TXV | 58TN*B070C14**12 | 23200 | 17 | 10 | 9 | 22000 | 16200 | 73.64% | 1.98 | 19000 | R-454B
216733931 | 1.85 | Yes | Yes | TEMPSTAR | HRCU-A-CB (Split System: Heat Pump with Remote Outdoor Unit-Air-Source) | Centrally-Ducted | D5CUHAH24AAK | EA*5X30M17A* | *80MSU0401712A* | 22200 | 16.5 | 10.5 | 8.5 | 20800 | 18800 | 90.38% | 1.96 | 17600 | R-454B
215932780 | 2.83 | Yes | Yes | DAY & NIGHT | HRCU-A-CB (Split System: Heat Pump with Remote Outdoor Unit-Air-Source) | Centrally-Ducted | C5H3V36*K*AAA* | EA*5X61M21A*+WALLCON | *97CMN0601714B* | 34000 | 19.5 | 11 | 9 | 33800 | 25800 | 76.33% | 1.94 | 29600 | R-454B
215932930 | 2.87 | Yes | Yes | DAY & NIGHT | HRCU-A-CB (Split System: Heat Pump with Remote Outdoor Unit-Air-Source) | Centrally-Ducted | C5H3V36*K*AAA* | EA*5X61M24A*+WALLCON | *97CMN1002122B* | 34400 | 20.5 | 12 | 9.5 | 34200 | 26000 | 76.02% | 2.08 | 29800 | R-454B
215933030 | 2.77 | Yes | Yes | DAY & NIGHT | HRCU-A-CB (Split System: Heat Pump with Remote Outdoor Unit-Air-Source) | Centrally-Ducted | C5H3V36*K*AAA* | ESH5X36M12A*+WALLCON | *80CSU0401712A* | 33200 | 19 | 11 | 9 | 35000 | 27000 | 77.14% | 1.9 | 30800 | R-454B
215319162 | 4 | Yes | Yes | AIRQUEST | HRCU-A-CB (Split System: Heat Pump with Remote Outdoor Unit-Air-Source) | Centrally-Ducted | D5CLHAH48AAK | D5FLAAH48XAK |  | 48000 | 17 | 10.1 | 10.2 | 50000 | 46000 | 92% | 2 | 40000 | R-454B
213080010 | 2.93 | No | No | HEIL | HRCU-A-CB (Split System: Heat Pump with Remote Outdoor Unit-Air-Source) | Centrally-Ducted | DLCURAH36ABK | EA*4X36L21A* | *96MSN0801716A* | 35200 | 15.5 | 9.5 | 8.1 | 39000 | 35400 | 90.77% | 1.84 | 29600 | R-410A
213080046 | 2.95 | No | No | HEIL | HRCU-A-CB (Split System: Heat Pump with Remote Outdoor Unit-Air-Source) | Centrally-Ducted | DLCURAH36ABK | EA*4X42L21A* | *96MSN0801716A* | 35400 | 15.5 | 9.5 | 8.1 | 38500 | 35200 | 91.43% | 1.88 | 29400 | R-410A
216733942 | 1.85 | Yes | No | TEMPSTAR | HRCU-A-CB (Split System: Heat Pump with Remote Outdoor Unit-Air-Source) | Centrally-Ducted | D5CUHAH24AAK | EA*5X30M17A* | *80MSU0601716A* | 22200 | 16.5 | 10.5 | 8.1 | 20800 | 18700 | 89.9% | 1.85 | 17500 | R-454B
216733822 | 1.9 | Yes | Yes | TEMPSTAR | HRCU-A-CB (Split System: Heat Pump with Remote Outdoor Unit-Air-Source) | Centrally-Ducted | D5CUHAH24AAK | EA*5X30M17A* | *80CSU0601716A* | 22800 | 17 | 10.5 | 8.5 | 21200 | 19000 | 89.62% | 1.94 | 17900 | R-454B
213080771 | 2.97 | Yes | No | HEIL | HRCU-A-CB (Split System: Heat Pump with Remote Outdoor Unit-Air-Source) | Centrally-Ducted | DLCURAH36ABK | EN(A,D,W)4X48L21** | *95MSU0601716A* | 35600 | 16 | 10 | 8.1 | 38500 | 35000 | 90.91% | 1.98 | 29200 | R-410A
211227395 | 2.93 | No | No | TEMPSTAR | HRCU-A-CB (Split System: Heat Pump with Remote Outdoor Unit-Air-Source) | Centrally-Ducted | DLCURAH36ABK | EA*4X42L21A* | *80VSL0701716A* | 35200 | 16 | 9.5 | 8.1 | 38500 | 35000 | 90.91% | 1.86 | 29400 | R-410A
211227479 | 2.92 | No | No | TEMPSTAR | HRCU-A-CB (Split System: Heat Pump with Remote Outdoor Unit-Air-Source) | Centrally-Ducted | DLCURAH36ABK | EA*4X42L21A* | *80VTL0902120A* | 35000 | 16 | 9.5 | 8.1 | 38500 | 35000 | 90.91% | 1.86 | 29400 | R-410A
216679954 | 2.97 | Yes | No | AIRQUEST | HRCU-A-CB (Split System: Heat Pump with Remote Outdoor Unit-Air-Source) | Centrally-Ducted | DLCURAH36ABK | END4X42L17** | *97VTN0801716A* | 35600 | 15.2 | 10 | 8.5 | 39000 | 34600 | 88.72% | 1.8 | 29400 | R-410A
211228829 | 2.97 | No | No | TEMPSTAR | HRCU-A-CB (Split System: Heat Pump with Remote Outdoor Unit-Air-Source) | Centrally-Ducted | DLCURAH36ABK | EA*4X48L21A* | *80VSL0451716A* | 35600 | 15.5 | 9.5 | 8.1 | 38500 | 34800 | 90.39% | 2.04 | 29000 | R-410A
214241631 | 1.93 | Yes | No | DAY & NIGHT | HRCU-A-CB (Split System: Heat Pump with Remote Outdoor Unit-Air-Source) | Centrally-Ducted | CVH825GKA3* | EN(A,D)4X24L17**+WALLCON | *96CTN0601714B* | 23200 | 15.5 | 10.5 | 8.1 | 22200 | 16900 | 76.13% | 1.9 | 21200 | R-410A
214241731 | 1.95 | Yes | No | DAY & NIGHT | HRCU-A-CB (Split System: Heat Pump with Remote Outdoor Unit-Air-Source) | Centrally-Ducted | CVH825GKA3* | EN(A,D)4X30L17**+WALLCON | *97CMN0801714B* | 23400 | 16.5 | 10.5 | 8.1 | 21600 | 16700 | 77.31% | 1.9 | 20800 | R-410A
214241851 | 1.95 | Yes | No | DAY & NIGHT | HRCU-A-CB (Split System: Heat Pump with Remote Outdoor Unit-Air-Source) | Centrally-Ducted | CVH825GKA3* | EN(A,D,W)4X36L17**+WALLCON | *96CTN0601714B* | 23400 | 16 | 10.5 | 8.1 | 21600 | 16800 | 77.78% | 1.9 | 20800 | R-410A
214239159 | 2.65 | Yes | Yes | DAY & NIGHT | HRCU-A-CB (Split System: Heat Pump with Remote Outdoor Unit-Air-Source) | Centrally-Ducted | CVH837GKA2* | EN(A,D,W)4X42L21**+WALLCON | *96CTN1002122B* | 31800 | 16.5 | 11 | 8.1 | 33000 | 24400 | 73.94% | 1.88 | 31200 | R-410A
212498506 | 1.45 | Yes | Yes | CARRIER | HRCU-A-CB (Split System: Heat Pump with Remote Outdoor Unit-Air-Source) | Centrally-Ducted | 38MURAQ18AB3* | CE2301C+TXV |  | 17400 | 17 | 10.5 | 8.6 | 17000 | 19300 | 113.5% | 2.3 | 11500 | R-410A
211229012 | 3.12 | Yes | No | TEMPSTAR | HRCU-A-CB (Split System: Heat Pump with Remote Outdoor Unit-Air-Source) | Centrally-Ducted | DLCURAH36ABK | EA*4X48L21A* | *92ESN1002122A* | 37400 | 15.2 | 10 | 8.5 | 38500 | 35000 | 90.91% | 2.12 | 29200 | R-410A
213076274 | 2.97 | Yes | No | COMFORTMAKER | HRCU-A-CB (Split System: Heat Pump with Remote Outdoor Unit-Air-Source) | Centrally-Ducted | DLCURAH36ABK | EA*4X42L24A* | *95MSU1002122A* | 35600 | 16.5 | 10 | 8.1 | 38500 | 35000 | 90.91% | 1.9 | 29400 | R-410A
216681824 | 2.98 | Yes | Yes | DAY & NIGHT | HRCU-A-CB (Split System: Heat Pump with Remote Outdoor Unit-Air-Source) | Centrally-Ducted | DLCURAH36ABK | EA*4X48L24A* | *97VTN1002120A* | 35800 | 16.5 | 10 | 9 | 38000 | 34200 | 90% | 1.96 | 29000 | R-410A
216974399 | 3.67 | No | No | BRYANT HEATING AND COOLING SYSTEMS | HRCU-A-CB (Split System: Heat Pump with Remote Outdoor Unit-Air-Source) | Centrally-Ducted | 290VAN048**AA* | V,C48H175P38*+TXV | 83*CA48060C17*** | 44000 | 17 | 9.5 | 9 | 46500 | 33800 | 72.69% | 2.04 | 41500 | R-454B
216974415 | 3.75 | Yes | Yes | BRYANT HEATING AND COOLING SYSTEMS | HRCU-A-CB (Split System: Heat Pump with Remote Outdoor Unit-Air-Source) | Centrally-Ducted | 290VAN048**AA* | C60A***L18*+TXV | 83*CA60080C21*** | 45000 | 18 | 10 | 9 | 45000 | 33000 | 73.33% | 2.08 | 40500 | R-454B
216727300 | 2.83 | Yes | Yes | LEVIOR | HRCU-A-CB (Split System: Heat Pump with Remote Outdoor Unit-Air-Source) | Centrally-Ducted | LHPCR454-36BT/18SR | LHPHR454-36BT/18SR |  | 34000 | 19 | 10 | 9 | 36000 | 26000 | 72.22% | 1.9 | 25000 | R-454B
214441923 | 3.67 | Yes | Yes | BRYANT HEATING AND COOLING SYSTEMS | HRCU-A-CB (Split System: Heat Pump with Remote Outdoor Unit-Air-Source) | Centrally-Ducted | 284ANV048*0**B* | V,C60H210P299 | 987MC66100C21*** | 44000 | 21 | 12 | 9 | 44500 | 36000 | 80.9% | 2.18 | 42500 | R-410A
216974426 | 3.75 | Yes | Yes | BRYANT HEATING AND COOLING SYSTEMS | HRCU-A-CB (Split System: Heat Pump with Remote Outdoor Unit-Air-Source) | Centrally-Ducted | 290VAN048**AA* | PL60H210P17*+TXV | 83*CA60100C21*** | 45000 | 17 | 10 | 9 | 45500 | 33200 | 72.97% | 2.06 | 41000 | R-454B
216974440 | 3.67 | No | No | BRYANT HEATING AND COOLING SYSTEMS | HRCU-A-CB (Split System: Heat Pump with Remote Outdoor Unit-Air-Source) | Centrally-Ducted | 290VAN048**AA* | PL60H210P17*+TXV | 83*CB48060C17*** | 44000 | 17 | 9.5 | 9 | 46500 | 33800 | 72.69% | 2.04 | 41500 | R-454B
216974442 | 3.67 | No | No | BRYANT HEATING AND COOLING SYSTEMS | HRCU-A-CB (Split System: Heat Pump with Remote Outdoor Unit-Air-Source) | Centrally-Ducted | 290VAN048**AA* | C48A***L53*+TXV | 83*CB48060C17*** | 44000 | 17 | 9.5 | 9 | 46500 | 33800 | 72.69% | 2.04 | 41500 | R-454B
216974449 | 3.71 | No | No | BRYANT HEATING AND COOLING SYSTEMS | HRCU-A-CB (Split System: Heat Pump with Remote Outdoor Unit-Air-Source) | Centrally-Ducted | 290VAN048**AA* | V,C48H210P16*+TXV | 83*CB60080C21*** | 44500 | 18 | 9 | 9 | 45000 | 33000 | 73.33% | 2.06 | 40500 | R-454B
216974460 | 3.67 | No | No | BRYANT HEATING AND COOLING SYSTEMS | HRCU-A-CB (Split System: Heat Pump with Remote Outdoor Unit-Air-Source) | Centrally-Ducted | 290VAN048**AA* | C48A***L15*+TXV | 83*CB60100C21*** | 44000 | 17 | 9.5 | 9 | 46500 | 33600 | 72.26% | 2.04 | 41500 | R-454B
216974467 | 3.75 | No | No | BRYANT HEATING AND COOLING SYSTEMS | HRCU-A-CB (Split System: Heat Pump with Remote Outdoor Unit-Air-Source) | Centrally-Ducted | 290VAN048**AA* | V,C60H210P17*+TXV | 83*CB60100C21*** | 45000 | 17 | 9.5 | 9 | 45500 | 33200 | 72.97% | 2.06 | 40500 | R-454B
216977314 | 1.87 | Yes | Yes | BRYANT HEATING AND COOLING SYSTEMS | HRCU-A-CB (Split System: Heat Pump with Remote Outdoor Unit-Air-Source) | Centrally-Ducted | 37MUHAQ24AA3 | V,C36H175P14*+TXV | 83*SB36040M17*** | 22400 | 16 | 11 | 8.5 | 19200 | 18300 | 95.31% | 1.96 | 16600 | R-454B
214389907 | 2.72 | Yes | Yes | CARRIER | HRCU-A-CB (Split System: Heat Pump with Remote Outdoor Unit-Air-Source) | Centrally-Ducted | 25VNA436A*031* | H,PG34936 | 58TN*B090C17**16 | 32600 | 20 | 12 | 9 | 35000 | 27200 | 77.71% | 2.04 | 31600 | R-410A
216783369 | 2.87 | Yes | Yes | LUXAIRE | HRCU-A-CB (Split System: Heat Pump with Remote Outdoor Unit-Air-Source) | Centrally-Ducted | HH836E2S11 | CTM48C5CFS1 | Z8ES080C16LMPS1 | 34400 | 19 | 11 | 9 | 32200 | 25400 | 78.88% | 2 | 26200 | R-454B
211230602 | 2.98 | Yes | No | HEIL | HRCU-A-CB (Split System: Heat Pump with Remote Outdoor Unit-Air-Source) | Centrally-Ducted | DLCURAH36ABK | EN(A,D)4X48L24** | *92ESN0802120A* | 35800 | 16.5 | 10.5 | 8.1 | 38500 | 34800 | 90.39% | 2.02 | 29000 | R-410A
211230675 | 3.12 | Yes | No | HEIL | HRCU-A-CB (Split System: Heat Pump with Remote Outdoor Unit-Air-Source) | Centrally-Ducted | DLCURAH36ABK | EN(A,D)4X48L24** | *95ESN1202422A* | 37400 | 15.5 | 10.5 | 8.1 | 39500 | 35000 | 88.61% | 2.08 | 29400 | R-410A
216763957 | 3.63 | Yes | Yes | TRANE | HRCU-A-CB (Split System: Heat Pump with Remote Outdoor Unit-Air-Source) | Centrally-Ducted | 5TWR7048A1 | 5PX*D010AS3 | S9V2D120U5VSB | 43500 | 17.1 | 12.5 | 9 | 43500 | 32000 | 73.56% | 2.2 | 29000 | R-454B
211386819 | 2.7 | No | No | COLEMAN | HRCU-A-CB (Split System: Heat Pump with Remote Outdoor Unit-Air-Source) | Centrally-Ducted | HMH72B341 | XAHC30CXXN1+TXV | TM9Y080C16MP11 | 32400 | 17.5 | 9.5 | 8.1 | 33000 | 23200 | 70.3% | 2 | 26200 | R-410A
211386119 | 2.83 | No | No | COLEMAN | HRCU-A-CB (Split System: Heat Pump with Remote Outdoor Unit-Air-Source) | Centrally-Ducted | HMH72B341 | XAFD48FBCN1 | TL9E100C20UH11 | 34000 | 16 | 9.5 | 8.5 | 32400 | 23800 | 73.46% | 2.08 | 25400 | R-410A
211386321 | 2.77 | No | No | COLEMAN | HRCU-A-CB (Split System: Heat Pump with Remote Outdoor Unit-Air-Source) | Centrally-Ducted | HMH72B341 | XAFC48FXXN1+TXV | TL9E060B12UH11 | 33200 | 17 | 9 | 8.1 | 32600 | 24000 | 73.62% | 2.02 | 25800 | R-410A
216974342 | 2.77 | No | No | BRYANT HEATING AND COOLING SYSTEMS | HRCU-A-CB (Split System: Heat Pump with Remote Outdoor Unit-Air-Source) | Centrally-Ducted | 290VAN036**AA* | PL36H175P14*+TXV | 83*CA36040C17*** | 33200 | 18 | 9 | 9 | 33400 | 24600 | 73.65% | 1.88 | 29200 | R-454B
216974351 | 2.87 | Yes | Yes | BRYANT HEATING AND COOLING SYSTEMS | HRCU-A-CB (Split System: Heat Pump with Remote Outdoor Unit-Air-Source) | Centrally-Ducted | 290VAN036**AA* | V,C36H175P45*+TXV | 83*CA36040C17*** | 34400 | 18 | 10 | 9 | 33600 | 24800 | 73.81% | 1.88 | 29400 | R-454B
216974699 | 4.04 | Yes | Yes | BRYANT HEATING AND COOLING SYSTEMS | HRCU-A-CB (Split System: Heat Pump with Remote Outdoor Unit-Air-Source) | Centrally-Ducted | 291VAN054**AA* | C48A***L16*+TXV | 83*CA60080C21*** | 48500 | 19 | 11 | 10.5 | 50000 | 52500 | 105% | 1.98 | 49500 | R-454B
216974701 | 4.13 | Yes | Yes | BRYANT HEATING AND COOLING SYSTEMS | HRCU-A-CB (Split System: Heat Pump with Remote Outdoor Unit-Air-Source) | Centrally-Ducted | 291VAN054**AA* | PL60H210P17*+TXV | 83*CA60080C21*** | 49500 | 19 | 11.5 | 10.5 | 50000 | 52500 | 105% | 1.98 | 49500 | R-454B
216974719 | 4.13 | Yes | Yes | BRYANT HEATING AND COOLING SYSTEMS | HRCU-A-CB (Split System: Heat Pump with Remote Outdoor Unit-Air-Source) | Centrally-Ducted | 291VAN054**AA* | A60VHA*+TXV | 83*CB60080C21*** | 49500 | 19 | 12 | 10.5 | 50000 | 52000 | 104% | 1.98 | 49000 | R-454B
216974357 | 2.82 | No | No | BRYANT HEATING AND COOLING SYSTEMS | HRCU-A-CB (Split System: Heat Pump with Remote Outdoor Unit-Air-Source) | Centrally-Ducted | 290VAN036**AA* | PL36H175P15*+TXV | 83*CA48060C17*** | 33800 | 18 | 9.5 | 9 | 33400 | 24800 | 74.25% | 1.88 | 29400 | R-454B
216974377 | 2.88 | Yes | Yes | BRYANT HEATING AND COOLING SYSTEMS | HRCU-A-CB (Split System: Heat Pump with Remote Outdoor Unit-Air-Source) | Centrally-Ducted | 290VAN036**AA* | V,C36H175P45*+TXV | 83*CB36040C17*** | 34600 | 18 | 10 | 9 | 33600 | 24600 | 73.21% | 1.9 | 29200 | R-454B
216974434 | 3.67 | No | No | BRYANT HEATING AND COOLING SYSTEMS | HRCU-A-CB (Split System: Heat Pump with Remote Outdoor Unit-Air-Source) | Centrally-Ducted | 290VAN048**AA* | PL48H175P78*+TXV | 83*CB48060C17*** | 44000 | 17 | 9.5 | 9 | 46500 | 33800 | 72.69% | 2.04 | 41500 | R-454B
216974452 | 3.79 | No | No | BRYANT HEATING AND COOLING SYSTEMS | HRCU-A-CB (Split System: Heat Pump with Remote Outdoor Unit-Air-Source) | Centrally-Ducted | 290VAN048**AA* | PL60H210P17*+TXV | 83*CB60080C21*** | 45500 | 18 | 9.5 | 9 | 45000 | 33000 | 73.33% | 2.06 | 40500 | R-454B
213781918 | 2.68 | Yes | Yes | AIRQUEST | HRCU-A-CB (Split System: Heat Pump with Remote Outdoor Unit-Air-Source) | Centrally-Ducted | HVH837GKA2* | EHD4X42AAL+WALLCON | *80CTL0901716B* | 32200 | 16.5 | 11 | 8.1 | 33000 | 24800 | 75.15% | 1.94 | 31600 | R-410A
213782018 | 2.7 | Yes | Yes | AIRQUEST | HRCU-A-CB (Split System: Heat Pump with Remote Outdoor Unit-Air-Source) | Centrally-Ducted | HVH837GKA2* | EHD4X42AAL+WALLCON | *96CTN0801714B* | 32400 | 16 | 11 | 8.1 | 33000 | 24800 | 75.15% | 1.92 | 31600 | R-410A
213782068 | 2.72 | Yes | Yes | AIRQUEST | HRCU-A-CB (Split System: Heat Pump with Remote Outdoor Unit-Air-Source) | Centrally-Ducted | HVH837GKA2* | EHD4X48AAL+WALLCON | *80CTL0701716B* | 32600 | 16.5 | 11 | 8.1 | 33200 | 25000 | 75.3% | 1.94 | 31600 | R-410A
211228922 | 2.95 | Yes | No | TEMPSTAR | HRCU-A-CB (Split System: Heat Pump with Remote Outdoor Unit-Air-Source) | Centrally-Ducted | DLCURAH36ABK | EA*4X48L21A* | *80VTL0902120A* | 35400 | 16 | 10 | 8.1 | 37800 | 34600 | 91.53% | 2.02 | 28800 | R-410A
211229647 | 3.12 | Yes | No | TEMPSTAR | HRCU-A-CB (Split System: Heat Pump with Remote Outdoor Unit-Air-Source) | Centrally-Ducted | DLCURAH36ABK | EA*4X48L24A* | OLV154F20A | 37400 | 15.2 | 10 | 8.5 | 39000 | 35000 | 89.74% | 2.14 | 29200 | R-410A
216974733 | 4.04 | Yes | Yes | BRYANT HEATING AND COOLING SYSTEMS | HRCU-A-CB (Split System: Heat Pump with Remote Outdoor Unit-Air-Source) | Centrally-Ducted | 291VAN054**AA* | C60A***L16*+TXV | 83*CB60100C21*** | 48500 | 19 | 11 | 10.5 | 50500 | 52500 | 104% | 1.96 | 49500 | R-454B
211227903 | 3.08 | Yes | No | TEMPSTAR | HRCU-A-CB (Split System: Heat Pump with Remote Outdoor Unit-Air-Source) | Centrally-Ducted | DLCURAH36ABK | EA*4X42L24A* | *80ESU0802120A | 37000 | 15.5 | 10 | 8.5 | 40000 | 35200 | 88% | 1.96 | 29600 | R-410A
213079098 | 3.03 | Yes | Yes | COMFORTMAKER | HRCU-A-CB (Split System: Heat Pump with Remote Outdoor Unit-Air-Source) | Centrally-Ducted | DLCURAH36ABK | EA*4X37L21A* | *80MSU0601716A* | 36400 | 16.5 | 10 | 8.5 | 38000 | 34800 | 91.58% | 2.08 | 29000 | R-410A
216974459 | 3.75 | No | No | BRYANT HEATING AND COOLING SYSTEMS | HRCU-A-CB (Split System: Heat Pump with Remote Outdoor Unit-Air-Source) | Centrally-Ducted | 290VAN048**AA* | A60VHA*+TXV | 83*CB60100C21*** | 45000 | 18 | 9 | 9 | 45500 | 33200 | 72.97% | 2.08 | 41000 | R-454B
216974466 | 3.75 | No | No | BRYANT HEATING AND COOLING SYSTEMS | HRCU-A-CB (Split System: Heat Pump with Remote Outdoor Unit-Air-Source) | Centrally-Ducted | 290VAN048**AA* | PL60H210P17*+TXV | 83*CB60100C21*** | 45000 | 17 | 9.5 | 9 | 45500 | 33200 | 72.97% | 2.06 | 40500 | R-454B
212973652 | 1.48 | Yes | No | CARRIER | HRCU-A-CB (Split System: Heat Pump with Remote Outdoor Unit-Air-Source) | Centrally-Ducted | 38MURAQ18AB3* | CAP**1917AL* | 59SP6B080V17**16 | 17700 | 16.5 | 10.5 | 8.1 | 17700 | 17900 | 101.1% | 2.16 | 12100 | R-410A
214385391 | 2.88 | No | No | COMFORTMAKER | HRCU-A-CB (Split System: Heat Pump with Remote Outdoor Unit-Air-Source) | Centrally-Ducted | DLCURAH36ABK | H,YE35936 | *95MSU0401712A* | 34600 | 15.2 | 9.5 | 8.5 | 36800 | 34600 | 94.02% | 2.04 | 28200 | R-410A
213078436 | 3.03 | Yes | Yes | COMFORTMAKER | HRCU-A-CB (Split System: Heat Pump with Remote Outdoor Unit-Air-Source) | Centrally-Ducted | DLCURAH36ABK | EA*4X43L21A* | *80MS(N,L)0902116A* | 36400 | 16.5 | 10 | 8.5 | 38000 | 34800 | 91.58% | 2.06 | 29000 | R-410A
211230540 | 3.12 | Yes | No | HEIL | HRCU-A-CB (Split System: Heat Pump with Remote Outdoor Unit-Air-Source) | Centrally-Ducted | DLCURAH36ABK | EN(A,D)4X48L24** | *80ESU0802120A | 37400 | 15.5 | 10.5 | 8.5 | 39500 | 35000 | 88.61% | 2.1 | 29400 | R-410A
211230373 | 2.98 | Yes | No | HEIL | HRCU-A-CB (Split System: Heat Pump with Remote Outdoor Unit-Air-Source) | Centrally-Ducted | DLCURAH36ABK | EN(A,D,W)4X48L21** | OMV098J12* | 35800 | 15.5 | 10 | 8.1 | 38500 | 35000 | 90.91% | 2 | 29200 | R-410A
211230921 | 3 | Yes | No | HEIL | HRCU-A-CB (Split System: Heat Pump with Remote Outdoor Unit-Air-Source) | Centrally-Ducted | DLCURAH36ABK | FXM4X42**AL |  | 36000 | 16 | 10 | 8.1 | 38500 | 34800 | 90.39% | 1.94 | 29000 | R-410A
211230069 | 3 | Yes | No | TEMPSTAR | HRCU-A-CB (Split System: Heat Pump with Remote Outdoor Unit-Air-Source) | Centrally-Ducted | DLCURAH36ABK | EN(A,D,W)4X48L21** | *80VTL0701716A* | 36000 | 16 | 10 | 8.1 | 38500 | 34800 | 90.39% | 2.02 | 29200 | R-410A
211230170 | 2.97 | Yes | No | TEMPSTAR | HRCU-A-CB (Split System: Heat Pump with Remote Outdoor Unit-Air-Source) | Centrally-Ducted | DLCURAH36ABK | EN(A,D,W)4X48L21** | *95ESN0601714A* | 35600 | 15.5 | 10 | 8.1 | 38500 | 35000 | 90.91% | 2 | 29200 | R-410A
211230554 | 3.02 | Yes | No | TEMPSTAR | HRCU-A-CB (Split System: Heat Pump with Remote Outdoor Unit-Air-Source) | Centrally-Ducted | DLCURAH36ABK | EN(A,D)4X48L24** | *80ESU1002120A* | 36200 | 16 | 10 | 8.1 | 38500 | 34800 | 90.39% | 2.02 | 29200 | R-410A
211230689 | 3.12 | Yes | No | TEMPSTAR | HRCU-A-CB (Split System: Heat Pump with Remote Outdoor Unit-Air-Source) | Centrally-Ducted | DLCURAH36ABK | EN(A,D)4X48L24** | *95ESN1402422A* | 37400 | 15.2 | 10 | 8.1 | 40000 | 35200 | 88% | 2.08 | 29400 | R-410A
216783414 | 2.92 | Yes | Yes | LUXAIRE | HRCU-A-CB (Split System: Heat Pump with Remote Outdoor Unit-Air-Source) | Centrally-Ducted | HH836E2S11 | CTF36C5CDS1 | Z8ES080C20LMPS1 | 35000 | 19 | 11 | 8.5 | 32800 | 27000 | 82.32% | 2 | 29400 | R-454B
216974405 | 3.75 | Yes | Yes | BRYANT HEATING AND COOLING SYSTEMS | HRCU-A-CB (Split System: Heat Pump with Remote Outdoor Unit-Air-Source) | Centrally-Ducted | 290VAN048**AA* | A60VHA*+TXV | 83*CA60080C21*** | 45000 | 18 | 10 | 9 | 45000 | 33000 | 73.33% | 2.08 | 40500 | R-454B
211387346 | 2.83 | No | No | COLEMAN | HRCU-A-CB (Split System: Heat Pump with Remote Outdoor Unit-Air-Source) | Centrally-Ducted | HMH72B341 | XAFC36DBCN1 | TP9C100C20MP13 | 34000 | 17.5 | 9.5 | 8.1 | 34000 | 24800 | 72.94% | 2.12 | 26000 | R-410A
216763848 | 2.62 | Yes | Yes | TRANE | HRCU-A-CB (Split System: Heat Pump with Remote Outdoor Unit-Air-Source) | Centrally-Ducted | 5TWR7036A1 | 5TXCB006AS3 | *DHMB080CCV3 | 31400 | 16 | 11.5 | 8.7 | 31600 | 23600 | 74.68% | 2.1 | 20800 | R-454B
216763875 | 2.8 | Yes | Yes | TRANE | HRCU-A-CB (Split System: Heat Pump with Remote Outdoor Unit-Air-Source) | Centrally-Ducted | 5TWR7036A1 | 5TXCB006AS3 | S8X1B060M4PSC | 33600 | 17.1 | 12 | 9 | 32600 | 24200 | 74.23% | 2.1 | 21400 | R-454B
216974424 | 3.67 | No | No | BRYANT HEATING AND COOLING SYSTEMS | HRCU-A-CB (Split System: Heat Pump with Remote Outdoor Unit-Air-Source) | Centrally-Ducted | 290VAN048**AA* | C48A***L16*+TXV | 83*CA60100C21*** | 44000 | 17 | 9.5 | 9 | 45500 | 33200 | 72.97% | 2.06 | 41000 | R-454B
215319163 | 4.5 | Yes | No | AIRQUEST | HRCU-A-CB (Split System: Heat Pump with Remote Outdoor Unit-Air-Source) | Centrally-Ducted | D5CLHAH58AAK | D5FLAAH60XAK |  | 54000 | 15.4 | 10 | 9.2 | 59000 | 53000 | 89.83% | 2 | 41000 | R-454B
216974435 | 3.67 | No | No | BRYANT HEATING AND COOLING SYSTEMS | HRCU-A-CB (Split System: Heat Pump with Remote Outdoor Unit-Air-Source) | Centrally-Ducted | 290VAN048**AA* | V,C48H175P78*+TXV | 83*CB48060C17*** | 44000 | 17 | 9.5 | 9 | 46500 | 33800 | 72.69% | 2.04 | 41500 | R-454B
214421532 | 3.79 | Yes | Yes | LUXAIRE | HRCU-A-CB (Split System: Heat Pump with Remote Outdoor Unit-Air-Source) | Centrally-Ducted | HH860E2S11 | CTM60C5CGS1+JMET16CS2N1 |  | 45500 | 19 | 11.7 | 9.5 | 45500 | 34000 | 74.73% | 2 | 34400 | R-454B
211230327 | 2.97 | Yes | No | HEIL | HRCU-A-CB (Split System: Heat Pump with Remote Outdoor Unit-Air-Source) | Centrally-Ducted | DLCURAH36ABK | EN(A,D,W)4X48L21** | *96VTN0802120A* | 35600 | 16 | 10 | 8.1 | 38500 | 34800 | 90.39% | 2 | 29200 | R-410A
211230157 | 3.13 | Yes | No | HEIL | HRCU-A-CB (Split System: Heat Pump with Remote Outdoor Unit-Air-Source) | Centrally-Ducted | DLCURAH36ABK | EN(A,D,W)4X48L21** | *92ESN1002122A* | 37600 | 15.5 | 10.5 | 8.5 | 39500 | 35000 | 88.61% | 2.08 | 29400 | R-410A
216974707 | 4 | Yes | Yes | BRYANT HEATING AND COOLING SYSTEMS | HRCU-A-CB (Split System: Heat Pump with Remote Outdoor Unit-Air-Source) | Centrally-Ducted | 291VAN054**AA* | V,C60H210P29*+TXV | 83*CA60100C21*** | 48000 | 19 | 10.5 | 10.5 | 50500 | 53000 | 105% | 1.96 | 49500 | R-454B
216974420 | 3.67 | No | No | BRYANT HEATING AND COOLING SYSTEMS | HRCU-A-CB (Split System: Heat Pump with Remote Outdoor Unit-Air-Source) | Centrally-Ducted | 290VAN048**AA* | C48A***L15*+TXV | 83*CA60100C21*** | 44000 | 17 | 9.5 | 9 | 46500 | 33800 | 72.69% | 2.06 | 41500 | R-454B
216974720 | 4.04 | Yes | Yes | BRYANT HEATING AND COOLING SYSTEMS | HRCU-A-CB (Split System: Heat Pump with Remote Outdoor Unit-Air-Source) | Centrally-Ducted | 291VAN054**AA* | V,C48H210P16*+TXV | 83*CB60080C21*** | 48500 | 19 | 11.7 | 10.5 | 50000 | 52000 | 104% | 1.98 | 49000 | R-454B
216974723 | 4.13 | Yes | Yes | BRYANT HEATING AND COOLING SYSTEMS | HRCU-A-CB (Split System: Heat Pump with Remote Outdoor Unit-Air-Source) | Centrally-Ducted | 291VAN054**AA* | PL60H210P17*+TXV | 83*CB60080C21*** | 49500 | 19 | 12 | 10.5 | 50000 | 52000 | 104% | 1.98 | 49000 | R-454B
216974737 | 4.13 | Yes | Yes | BRYANT HEATING AND COOLING SYSTEMS | HRCU-A-CB (Split System: Heat Pump with Remote Outdoor Unit-Air-Source) | Centrally-Ducted | 291VAN054**AA* | C60A***L18*+TXV | 83*CB60100C21*** | 49500 | 19 | 11.5 | 10.5 | 50500 | 52500 | 104% | 1.96 | 49500 | R-454B
216764005 | 3.63 | Yes | Yes | TRANE | HRCU-A-CB (Split System: Heat Pump with Remote Outdoor Unit-Air-Source) | Centrally-Ducted | 5TWR7048A1 | 5TXCD008AS3 | *UHMC100CCV4 | 43500 | 17.1 | 11.7 | 9 | 45000 | 32800 | 72.89% | 2.2 | 30000 | R-454B
216974367 | 2.75 | No | No | BRYANT HEATING AND COOLING SYSTEMS | HRCU-A-CB (Split System: Heat Pump with Remote Outdoor Unit-Air-Source) | Centrally-Ducted | 290VAN036**AA* | C36A***L13*+TXV | 83*CB36040C17*** | 33000 | 17 | 9.5 | 9 | 33400 | 24600 | 73.65% | 1.9 | 29200 | R-454B
216974892 | 4.67 | Yes | Yes | BRYANT HEATING AND COOLING SYSTEMS | HRCU-A-CB (Split System: Heat Pump with Remote Outdoor Unit-Air-Source) | Centrally-Ducted | 293VAN060**AA* | A60VHA*+TXV | 83*CA60100C21*** | 56000 | 19 | 10.5 | 8.5 | 58500 | 46000 | 78.63% | 2.02 | 47000 | R-454B
216974894 | 4.63 | Yes | Yes | BRYANT HEATING AND COOLING SYSTEMS | HRCU-A-CB (Split System: Heat Pump with Remote Outdoor Unit-Air-Source) | Centrally-Ducted | 293VAN060**AA* | PL60H210P17*+TXV | 83*CA60100C21*** | 55500 | 19 | 10.5 | 8.5 | 58500 | 46000 | 78.63% | 2.02 | 47000 | R-454B
216974394 | 3.67 | No | No | BRYANT HEATING AND COOLING SYSTEMS | HRCU-A-CB (Split System: Heat Pump with Remote Outdoor Unit-Air-Source) | Centrally-Ducted | 290VAN048**AA* | PL48H175P78*+TXV | 83*CA48060C17*** | 44000 | 17 | 9.5 | 9 | 46500 | 33800 | 72.69% | 2.04 | 41500 | R-454B
216974411 | 3.71 | No | No | BRYANT HEATING AND COOLING SYSTEMS | HRCU-A-CB (Split System: Heat Pump with Remote Outdoor Unit-Air-Source) | Centrally-Ducted | 290VAN048**AA* | C60A***L16*+TXV | 83*CA60080C21*** | 44500 | 18 | 9.5 | 9 | 46500 | 33600 | 72.26% | 2.06 | 41500 | R-454B
216974447 | 3.71 | No | No | BRYANT HEATING AND COOLING SYSTEMS | HRCU-A-CB (Split System: Heat Pump with Remote Outdoor Unit-Air-Source) | Centrally-Ducted | 290VAN048**AA* | PL48H210P75*+TXV | 83*CB60080C21*** | 44500 | 17 | 9.5 | 9 | 46500 | 33400 | 71.83% | 2.06 | 41500 | R-454B
216974461 | 3.67 | No | No | BRYANT HEATING AND COOLING SYSTEMS | HRCU-A-CB (Split System: Heat Pump with Remote Outdoor Unit-Air-Source) | Centrally-Ducted | 290VAN048**AA* | PL48H210P75*+TXV | 83*CB60100C21*** | 44000 | 17 | 9.5 | 9 | 46500 | 33600 | 72.26% | 2.04 | 41500 | R-454B
216411169 | 1.92 | Yes | Yes | LUXAIRE | HRCU-A-CB (Split System: Heat Pump with Remote Outdoor Unit-Air-Source) | Centrally-Ducted | HH824E2S11 | CTF30A5ADS1 | Z9ET040A10SMPS1 | 23000 | 17 | 12 | 9 | 23000 | 17200 | 74.78% | 2 | 17200 | R-454B
216974728 | 4.04 | Yes | Yes | BRYANT HEATING AND COOLING SYSTEMS | HRCU-A-CB (Split System: Heat Pump with Remote Outdoor Unit-Air-Source) | Centrally-Ducted | 291VAN054**AA* | PL60H210P29*+TXV | 83*CB60100C21*** | 48500 | 19 | 11 | 10.5 | 50500 | 52500 | 104% | 1.96 | 49500 | R-454B
212975810 | 1.45 | Yes | Yes | CARRIER | HRCU-A-CB (Split System: Heat Pump with Remote Outdoor Unit-Air-Source) | Centrally-Ducted | 38MURAQ18AB3* | CAP**3017AL* | 59TP6C080V17**16 | 17400 | 16 | 10.5 | 8.5 | 18000 | 18700 | 103.9% | 2.26 | 12200 | R-410A
216091314 | 1.92 | Yes | Yes | AIRQUEST | HRCU-A-CB (Split System: Heat Pump with Remote Outdoor Unit-Air-Source) | Centrally-Ducted | DLCSRBH24AAK | 40MBABQ24XB3 |  | 23000 | 18.4 | 11.7 | 9.3 | 26000 | 21200 | 81.54% | 1.9 | 16900 | R-410A
215434085 | 1.93 | Yes | Yes | GOODMAN | HRCU-A-CB (Split System: Heat Pump with Remote Outdoor Unit-Air-Source) | Centrally-Ducted | GZV7SA2410A* | CA*EA3022*3A* | G*VS960603BUA* | 23200 | 19 | 11 | 8.6 | 23200 | 17000 | 73.28% | 2 | 15800 | R-32
215434099 | 1.93 | Yes | Yes | GOODMAN | HRCU-A-CB (Split System: Heat Pump with Remote Outdoor Unit-Air-Source) | Centrally-Ducted | GZV7SA2410A* | CA*EA3626*3A* | G*VM970804CNA* | 23200 | 19 | 11 | 8.6 | 23200 | 17000 | 73.28% | 2 | 15800 | R-32
215434100 | 1.93 | Yes | Yes | GOODMAN | HRCU-A-CB (Split System: Heat Pump with Remote Outdoor Unit-Air-Source) | Centrally-Ducted | GZV7SA2410A* | CA*EA3626*3A* | G*VM971005CNA* | 23200 | 19 | 11 | 8.6 | 23200 | 17000 | 73.28% | 2 | 15800 | R-32
215434117 | 1.93 | Yes | Yes | GOODMAN | HRCU-A-CB (Split System: Heat Pump with Remote Outdoor Unit-Air-Source) | Centrally-Ducted | GZV7SA2410A* | CHPEA3026*3A* | G*VM970803BNA* | 23200 | 19 | 11 | 8.6 | 23200 | 17000 | 73.28% | 2 | 15800 | R-32
215434133 | 1.93 | Yes | Yes | GOODMAN | HRCU-A-CB (Split System: Heat Pump with Remote Outdoor Unit-Air-Source) | Centrally-Ducted | GZV7SA2410A* | CHPEA3026*3A* | G*VT960804CNA* | 23200 | 19 | 11 | 8.6 | 23200 | 17000 | 73.28% | 2 | 15800 | R-32
215488014 | 1.93 | Yes | Yes | GOODMAN | HRCU-A-CB (Split System: Heat Pump with Remote Outdoor Unit-Air-Source) | Centrally-Ducted | GZV7SA2410A* | CA*EA3022*3A* | G*VC800803B*A* | 23200 | 19 | 11 | 8.6 | 23200 | 17000 | 73.28% | 2 | 15800 | R-32
215488015 | 1.93 | Yes | Yes | GOODMAN | HRCU-A-CB (Split System: Heat Pump with Remote Outdoor Unit-Air-Source) | Centrally-Ducted | GZV7SA2410A* | CA*EA3022*3A* | G*VC800804C*A* | 23200 | 19 | 11 | 8.6 | 23200 | 17000 | 73.28% | 2 | 15800 | R-32
215488046 | 1.93 | Yes | Yes | GOODMAN | HRCU-A-CB (Split System: Heat Pump with Remote Outdoor Unit-Air-Source) | Centrally-Ducted | GZV7SA2410A* | CHPEA3026*3A* | G*VC800805C*A* | 23200 | 19 | 11 | 8.6 | 23200 | 17000 | 73.28% | 2 | 15800 | R-32
216761985 | 3.13 | Yes | Yes | BRYANT HEATING AND COOLING SYSTEMS | HRCU-A-CB (Split System: Heat Pump with Remote Outdoor Unit-Air-Source) | Centrally-Ducted | 38MURAQ36AB3* | H,PG7J936 | 927TA48080V17*** | 37600 | 17 | 11.5 | 10.5 | 43500 | 42500 | 97.7% | 2 | 38000 | R-410A
211228794 | 3.02 | Yes | Yes | TEMPSTAR | HRCU-A-CB (Split System: Heat Pump with Remote Outdoor Unit-Air-Source) | Centrally-Ducted | DLCURAH36ABK | EA*4X48L21A* | *80ES(N,L)0902116A* | 36200 | 16 | 10 | 8.5 | 38500 | 34600 | 89.87% | 2.08 | 29000 | R-410A
216440294 | 3.75 | Yes | Yes | TRANE | HRCU-A-CB (Split System: Heat Pump with Remote Outdoor Unit-Air-Source) | Centrally-Ducted | 5TWV0X48A1 | 5PX*D010AS3+P0V0D000M50SD+LRP |  | 45000 | 20.2 | 12 | 9.7 | 46000 | 32800 | 71.3% | 2.1 | 41500 | R-454B
215935460 | 3 | Yes | Yes | DAY & NIGHT | HRCU-A-CB (Split System: Heat Pump with Remote Outdoor Unit-Air-Source) | Centrally-Ducted | C5H3V36*K*AAA* | EVM5X61M24A*+WALLCON | *80CTL0902120B* | 36000 | 22.5 | 12.5 | 8.5 | 37600 | 28200 | 75% | 2.06 | 32200 | R-454B
215434122 | 1.93 | Yes | Yes | GOODMAN | HRCU-A-CB (Split System: Heat Pump with Remote Outdoor Unit-Air-Source) | Centrally-Ducted | GZV7SA2410A* | CHPEA3026*3A* | G*VS960603BUA* | 23200 | 19 | 11 | 8.6 | 23200 | 17000 | 73.28% | 2 | 15800 | R-32
215643933 | 1.93 | Yes | Yes | BRYANT HEATING AND COOLING SYSTEMS | HRCU-A-CB (Split System: Heat Pump with Remote Outdoor Unit-Air-Source) | Centrally-Ducted | 38MURAQ24AB3* | C36A***L719 | 926TC36040V17*** | 23200 | 16 | 10 | 8.5 | 24600 | 23800 | 96.75% | 2 | 18100 | R-410A
216761982 | 2.17 | Yes | Yes | BRYANT HEATING AND COOLING SYSTEMS | HRCU-A-CB (Split System: Heat Pump with Remote Outdoor Unit-Air-Source) | Centrally-Ducted | 38MURAQ24AB3* | H,PG9J936 | 927TA60080V21*** | 26000 | 18 | 11.5 | 10.5 | 24400 | 31600 | 129.5% | 2.42 | 18700 | R-410A
216762699 | 2.88 | Yes | No | BRYANT HEATING AND COOLING SYSTEMS | HRCU-A-CB (Split System: Heat Pump with Remote Outdoor Unit-Air-Source) | Centrally-Ducted | 38MURAQ36AA3* | H,PG48936 | 927TA48080V17*** | 34600 | 15.2 | 10 | 9.5 | 34200 | 26400 | 77.19% | 2.24 | 23800 | R-410A
216440238 | 3.71 | Yes | Yes | TRANE | HRCU-A-CB (Split System: Heat Pump with Remote Outdoor Unit-Air-Source) | Centrally-Ducted | 5TWV0X48A1 | 5PX*C007AS3 | L8V1C100U5VSB+LRP | 44500 | 20 | 12 | 9.7 | 47500 | 34000 | 71.58% | 2.1 | 43000 | R-454B
216440252 | 3.71 | Yes | Yes | TRANE | HRCU-A-CB (Split System: Heat Pump with Remote Outdoor Unit-Air-Source) | Centrally-Ducted | 5TWV0X48A1 | 5PX*C009AS3 | S9V2C080U5VSB+LRP | 44500 | 20 | 12 | 9.7 | 46000 | 33000 | 71.74% | 2.1 | 41500 | R-454B
216440254 | 3.71 | Yes | Yes | TRANE | HRCU-A-CB (Split System: Heat Pump with Remote Outdoor Unit-Air-Source) | Centrally-Ducted | 5TWV0X48A1 | 5PX*C009AS3 | S9V2C080U5PSC+LRP | 44500 | 20 | 12 | 9.7 | 46000 | 33000 | 71.74% | 2.1 | 41500 | R-454B
216440134 | 2.83 | Yes | Yes | TRANE | HRCU-A-CB (Split System: Heat Pump with Remote Outdoor Unit-Air-Source) | Centrally-Ducted | 5TWV0X36A1 | 5TXCB004AS3 | L8V1A060U3VSB+LRP | 34000 | 18.6 | 11.7 | 9.7 | 31800 | 25000 | 78.62% | 2.1 | 31400 | R-454B
216440204 | 2.85 | Yes | Yes | TRANE | HRCU-A-CB (Split System: Heat Pump with Remote Outdoor Unit-Air-Source) | Centrally-Ducted | 5TWV0X36A1 | 5TXCC007AS3 | S9V2C080U5PSC+LRP | 34200 | 19.4 | 12.5 | 9.4 | 32600 | 24200 | 74.23% | 2.1 | 30800 | R-454B
212384824 | 3.08 | Yes | No | CARRIER | HRCU-A-CB (Split System: Heat Pump with Remote Outdoor Unit-Air-Source) | Centrally-Ducted | 38MURAQ36AB3* | PF4MN*C42L* |  | 37000 | 16 | 10 | 8.1 | 39000 | 34800 | 89.23% | 2 | 29200 | R-410A
216783354 | 2.87 | Yes | Yes | LUXAIRE | HRCU-A-CB (Split System: Heat Pump with Remote Outdoor Unit-Air-Source) | Centrally-Ducted | HH836E2S11 | CTU48C5XFS1+TXV | Z8ES080C16LMPS1 | 34400 | 19 | 11 | 9 | 32200 | 25400 | 78.88% | 2 | 26200 | R-454B
211388320 | 2.82 | No | No | FRASER-JOHNSTON | HRCU-A-CB (Split System: Heat Pump with Remote Outdoor Unit-Air-Source) | Centrally-Ducted | HMH72B341 | XAFB36DXXN1+TXV | TP9C060B12MP13 | 33800 | 17 | 9.5 | 8.5 | 33400 | 23800 | 71.26% | 2.04 | 25400 | R-410A
216681860 | 3.02 | Yes | Yes | DAY & NIGHT | HRCU-A-CB (Split System: Heat Pump with Remote Outdoor Unit-Air-Source) | Centrally-Ducted | DLCURAH36ABK | EHD4X48AAL | *97VTN1002120A* | 36200 | 16 | 10 | 8.5 | 38500 | 34400 | 89.35% | 1.82 | 29200 | R-410A
216974362 | 2.75 | No | No | BRYANT HEATING AND COOLING SYSTEMS | HRCU-A-CB (Split System: Heat Pump with Remote Outdoor Unit-Air-Source) | Centrally-Ducted | 290VAN036**AA* | V,C36H175P13*+TXV | 83*CA48060C17*** | 33000 | 18 | 9 | 9 | 33400 | 24800 | 74.25% | 1.88 | 29400 | R-454B
216974738 | 4.13 | Yes | Yes | BRYANT HEATING AND COOLING SYSTEMS | HRCU-A-CB (Split System: Heat Pump with Remote Outdoor Unit-Air-Source) | Centrally-Ducted | 291VAN054**AA* | C60A***L19*+TXV | 83*CB60100C21*** | 49500 | 19 | 11.5 | 10.5 | 50500 | 52500 | 104% | 1.96 | 49500 | R-454B
211206914 | 3.63 | Yes | Yes | COLEMAN | HRCU-A-CB (Split System: Heat Pump with Remote Outdoor Unit-Air-Source) | Centrally-Ducted | HC20B4821 | XAMC48HE3N1+CC | TM9V100C20MP12 | 43500 | 19 | 11.7 | 9 | 44500 | 36400 | 81.8% | 2.14 | 41500 | R-410A
216974471 | 4.5 | No | No | BRYANT HEATING AND COOLING SYSTEMS | HRCU-A-CB (Split System: Heat Pump with Remote Outdoor Unit-Air-Source) | Centrally-Ducted | 290VAN060**AA* | PL60H210P29*+TXV | 83*CA60080C21*** | 54000 | 18 | 8.5 | 9 | 57500 | 41000 | 71.3% | 2.02 | 50000 | R-454B
216974755 | 2.72 | Yes | Yes | BRYANT HEATING AND COOLING SYSTEMS | HRCU-A-CB (Split System: Heat Pump with Remote Outdoor Unit-Air-Source) | Centrally-Ducted | 293VAN036**AA* | PL36H175P14*+TXV | 83*CA48060C17*** | 32600 | 20 | 11 | 9.5 | 33200 | 26400 | 79.52% | 2 | 29600 | R-454B
216974787 | 2.78 | Yes | Yes | BRYANT HEATING AND COOLING SYSTEMS | HRCU-A-CB (Split System: Heat Pump with Remote Outdoor Unit-Air-Source) | Centrally-Ducted | 293VAN036**AA* | PL36H***P44*+TXV | 83*CB48060C17*** | 33400 | 20 | 11.7 | 9.5 | 32800 | 25800 | 78.66% | 2.04 | 29200 | R-454B
214239309 | 2.7 | Yes | Yes | DAY & NIGHT | HRCU-A-CB (Split System: Heat Pump with Remote Outdoor Unit-Air-Source) | Centrally-Ducted | CVH837GKA2* | EN(A,D)4X48L24**+WALLCON | *80CTL1352422B* | 32400 | 17 | 11.7 | 8.1 | 32600 | 24600 | 75.46% | 1.96 | 31400 | R-410A
216974763 | 2.82 | Yes | Yes | BRYANT HEATING AND COOLING SYSTEMS | HRCU-A-CB (Split System: Heat Pump with Remote Outdoor Unit-Air-Source) | Centrally-Ducted | 293VAN036**AA* | C36A***L53*+TXV | 83*CA48060C17*** | 33800 | 20 | 11.5 | 9.5 | 32800 | 25600 | 78.05% | 2.06 | 29000 | R-454B
216974779 | 2.73 | Yes | Yes | BRYANT HEATING AND COOLING SYSTEMS | HRCU-A-CB (Split System: Heat Pump with Remote Outdoor Unit-Air-Source) | Centrally-Ducted | 293VAN036**AA* | A36VCA*+TXV | 83*CB48060C17*** | 32800 | 20 | 11.5 | 9.5 | 32800 | 25800 | 78.66% | 2.04 | 29200 | R-454B
211391089 | 2.83 | No | No | FRASER-JOHNSTON | HRCU-A-CB (Split System: Heat Pump with Remote Outdoor Unit-Air-Source) | Centrally-Ducted | HMH72B341 | XAUB36DXXN1+TXV | TMLV060A12MP12 | 34000 | 17.5 | 9.5 | 8.1 | 34000 | 24200 | 71.18% | 2.06 | 25600 | R-410A
211391193 | 2.73 | No | No | FRASER-JOHNSTON | HRCU-A-CB (Split System: Heat Pump with Remote Outdoor Unit-Air-Source) | Centrally-Ducted | HMH72B341 | XAUB30CXXN1+TXV | TMLV060A12MP12 | 32800 | 17.5 | 9.5 | 8.1 | 33400 | 23400 | 70.06% | 2.02 | 26000 | R-410A
210473895 | 2.02 | Yes | Yes | HEIL | HRCU-A-CB (Split System: Heat Pump with Remote Outdoor Unit-Air-Source) | Centrally-Ducted | HVH825GKA3* | EN(A,D,W)4X48L21**+WALLCON | *95CSU0802120A* | 24200 | 17 | 11.5 | 8.1 | 21200 | 16600 | 78.3% | 2.02 | 20600 | R-410A
210474093 | 2.02 | Yes | Yes | HEIL | HRCU-A-CB (Split System: Heat Pump with Remote Outdoor Unit-Air-Source) | Centrally-Ducted | HVH825GKA3* | EN(A,D)4X48L24**+WALLCON | *80CTL1352422A* | 24200 | 17 | 11.5 | 8.1 | 21400 | 16600 | 77.57% | 2.02 | 20600 | R-410A
211391700 | 2.77 | No | No | FRASER-JOHNSTON | HRCU-A-CB (Split System: Heat Pump with Remote Outdoor Unit-Air-Source) | Centrally-Ducted | HMH72B341 | XAHB36DBCN1 | TMLE100B12MP11 | 33200 | 17.5 | 9.5 | 8.1 | 33000 | 23400 | 70.91% | 2.02 | 25000 | R-410A
211389864 | 2.82 | Yes | No | FRASER-JOHNSTON | HRCU-A-CB (Split System: Heat Pump with Remote Outdoor Unit-Air-Source) | Centrally-Ducted | HMH72B341 | XAFB36DBCN1 | TM8Y060A12MP11 | 33800 | 18 | 10 | 8.1 | 33400 | 23400 | 70.06% | 2.04 | 25200 | R-410A
210470065 | 2.63 | Yes | Yes | CARRIER | HRCU-A-CB (Split System: Heat Pump with Remote Outdoor Unit-Air-Source) | Centrally-Ducted | 25VNA837A*031* | CAP**3621AL*+UI | 59CU5A100C21**22 | 31600 | 17.5 | 11 | 8.1 | 33000 | 24200 | 73.33% | 1.86 | 31000 | R-410A
216440460 | 4.33 | Yes | Yes | TRANE | HRCU-A-CB (Split System: Heat Pump with Remote Outdoor Unit-Air-Source) | Centrally-Ducted | 5TWV0X60A1 | 5PX*D008AS3 | S9V2C100U5VSB+LRP | 52000 | 18.6 | 10 | 9 | 54500 | 38500 | 70.64% | 2 | 48000 | R-454B
216440480 | 4.33 | Yes | Yes | TRANE | HRCU-A-CB (Split System: Heat Pump with Remote Outdoor Unit-Air-Source) | Centrally-Ducted | 5TWV0X60A1 | 5PX*DD10AS3+P0V0C000M50SD+LRP |  | 52000 | 18.6 | 10.5 | 9 | 53500 | 37600 | 70.28% | 2 | 47000 | R-454B
216440494 | 4.38 | Yes | Yes | TRANE | HRCU-A-CB (Split System: Heat Pump with Remote Outdoor Unit-Air-Source) | Centrally-Ducted | 5TWV0X60A1 | 5TAMXD07AV51 |  | 52500 | 17 | 10 | 9 | 52500 | 37800 | 72% | 2 | 47000 | R-454B
211386435 | 2.83 | No | No | FRASER-JOHNSTON | HRCU-A-CB (Split System: Heat Pump with Remote Outdoor Unit-Air-Source) | Centrally-Ducted | HMH72B341 | XAFC48FXXN1+TXV | TL8E100C20UH11 | 34000 | 16.5 | 9.5 | 8.5 | 32400 | 23800 | 73.46% | 2.1 | 25400 | R-410A
216440312 | 3.63 | Yes | Yes | TRANE | HRCU-A-CB (Split System: Heat Pump with Remote Outdoor Unit-Air-Source) | Centrally-Ducted | 5TWV0X48A1 | 5PX*DD10AS3 | S9V2D120D5PSC+LRP | 43500 | 20 | 12 | 9.7 | 46000 | 32800 | 71.3% | 2.1 | 41500 | R-454B
216440326 | 3.63 | Yes | Yes | TRANE | HRCU-A-CB (Split System: Heat Pump with Remote Outdoor Unit-Air-Source) | Centrally-Ducted | 5TWV0X48A1 | 5PX*DD10AS3 | S9V2C100D5PSC+LRP | 43500 | 20 | 12 | 9.4 | 46000 | 32800 | 71.3% | 2.1 | 41500 | R-454B
216440344 | 3.63 | Yes | Yes | TRANE | HRCU-A-CB (Split System: Heat Pump with Remote Outdoor Unit-Air-Source) | Centrally-Ducted | 5TWV0X48A1 | 5TXCB006AS3 | S9V2B060U4PSC+LRP | 43500 | 19.2 | 11.7 | 9.4 | 46500 | 33600 | 72.26% | 2.1 | 42500 | R-454B
210470242 | 2.73 | Yes | Yes | CARRIER | HRCU-A-CB (Split System: Heat Pump with Remote Outdoor Unit-Air-Source) | Centrally-Ducted | 25VNA837A*031* | CAP**6024AL*+UI | 59CU5A100C21**22 | 32800 | 18 | 11.5 | 8.5 | 31800 | 24800 | 77.99% | 2 | 31000 | R-410A
216997194 | 4.08 | Yes | Yes | CARRIER | HRCU-A-CB (Split System: Heat Pump with Remote Outdoor Unit-Air-Source) | Centrally-Ducted | 27VNA154A*030* | H,PG48*60+TXV | 59TN7A100C21**22 | 49000 | 19 | 11 | 10.5 | 50500 | 53000 | 105% | 1.96 | 49500 | R-454B
212979941 | 1.5 | Yes | Yes | CARRIER | HRCU-A-CB (Split System: Heat Pump with Remote Outdoor Unit-Air-Source) | Centrally-Ducted | 38MURAQ18AB3* | CAP**1917AL* | 58S(B,C)*B090M17**14 | 18000 | 16.5 | 10.5 | 8.5 | 18000 | 17800 | 98.89% | 2.14 | 12200 | R-410A
213782258 | 2.75 | Yes | Yes | AIRQUEST | HRCU-A-CB (Split System: Heat Pump with Remote Outdoor Unit-Air-Source) | Centrally-Ducted | HVH837GKA2* | EHD4X60AAL+WALLCON | *80CTL1102120B* | 33000 | 16.5 | 11.5 | 8.1 | 32200 | 25400 | 78.88% | 2.04 | 31600 | R-410A
213781988 | 2.72 | Yes | Yes | AIRQUEST | HRCU-A-CB (Split System: Heat Pump with Remote Outdoor Unit-Air-Source) | Centrally-Ducted | HVH837GKA2* | EHD4X42AAL+WALLCON | *97CMN1002122B* | 32600 | 16.5 | 11 | 8.1 | 33000 | 24600 | 74.55% | 1.94 | 31400 | R-410A
211241843 | 1.95 | Yes | Yes | HEIL | HRCU-A-CB (Split System: Heat Pump with Remote Outdoor Unit-Air-Source) | Centrally-Ducted | DLCURAH24ABK | EA*4X36L17A* | *96VSN0401410A* | 23400 | 16 | 10 | 8.5 | 25600 | 23800 | 92.97% | 1.96 | 18900 | R-410A
216974340 | 2.77 | No | No | BRYANT HEATING AND COOLING SYSTEMS | HRCU-A-CB (Split System: Heat Pump with Remote Outdoor Unit-Air-Source) | Centrally-Ducted | 290VAN036**AA* | A36VCA*+TXV | 83*CA36040C17*** | 33200 | 18 | 9 | 9 | 33400 | 24600 | 73.65% | 1.88 | 29200 | R-454B
216974392 | 3.67 | No | No | BRYANT HEATING AND COOLING SYSTEMS | HRCU-A-CB (Split System: Heat Pump with Remote Outdoor Unit-Air-Source) | Centrally-Ducted | 290VAN048**AA* | PL48H175P15*+TXV | 83*CA48060C17*** | 44000 | 17 | 9.5 | 9 | 46500 | 33800 | 72.69% | 2.04 | 41500 | R-454B
214650193 | 1.92 | Yes | Yes | LUXAIRE | HRCU-A-CB (Split System: Heat Pump with Remote Outdoor Unit-Air-Source) | Centrally-Ducted | HH824E2S11 | CTU36B5XDS1+TXV | TPLC080B12MP13 | 23000 | 18 | 12 | 9 | 23000 | 18500 | 80.43% | 2 | 18200 | R-454B
214651063 | 1.92 | Yes | Yes | LUXAIRE | HRCU-A-CB (Split System: Heat Pump with Remote Outdoor Unit-Air-Source) | Centrally-Ducted | HH824E2S11 | CTU36B5XDS1+TXV | Z8ES080B12SMPS1 | 23000 | 19 | 12 | 9.5 | 23000 | 18600 | 80.87% | 2 | 18300 | R-454B
216761995 | 3.21 | Yes | Yes | BRYANT HEATING AND COOLING SYSTEMS | HRCU-A-CB (Split System: Heat Pump with Remote Outdoor Unit-Air-Source) | Centrally-Ducted | 38MURAQ36AB3* | H,PG1K936 | 927TA60100V21*** | 38500 | 18 | 11.5 | 11.5 | 42000 | 41500 | 98.81% | 2.32 | 37000 | R-410A
211230774 | 3 | Yes | No | HEIL | HRCU-A-CB (Split System: Heat Pump with Remote Outdoor Unit-Air-Source) | Centrally-Ducted | DLCURAH36ABK | EN(A,D)4X48L24** | *96VTN1002122A* | 36000 | 16.5 | 10.5 | 8.1 | 38500 | 34800 | 90.39% | 2.02 | 29200 | R-410A
216974347 | 2.8 | No | No | BRYANT HEATING AND COOLING SYSTEMS | HRCU-A-CB (Split System: Heat Pump with Remote Outdoor Unit-Air-Source) | Centrally-Ducted | 290VAN036**AA* | C36A***L15*+TXV | 83*CA36040C17*** | 33600 | 18 | 9.5 | 9 | 33400 | 24600 | 73.65% | 1.88 | 29200 | R-454B
216974363 | 2.87 | No | No | BRYANT HEATING AND COOLING SYSTEMS | HRCU-A-CB (Split System: Heat Pump with Remote Outdoor Unit-Air-Source) | Centrally-Ducted | 290VAN036**AA* | C36A***L53*+TXV | 83*CA48060C17*** | 34400 | 18 | 9.5 | 9 | 33800 | 24800 | 73.37% | 1.9 | 29400 | R-454B
216974379 | 2.77 | No | No | BRYANT HEATING AND COOLING SYSTEMS | HRCU-A-CB (Split System: Heat Pump with Remote Outdoor Unit-Air-Source) | Centrally-Ducted | 290VAN036**AA* | A36VCA*+TXV | 83*CB48060C17*** | 33200 | 18 | 9 | 9 | 33400 | 24600 | 73.65% | 1.9 | 29200 | R-454B
216974376 | 2.88 | Yes | Yes | BRYANT HEATING AND COOLING SYSTEMS | HRCU-A-CB (Split System: Heat Pump with Remote Outdoor Unit-Air-Source) | Centrally-Ducted | 290VAN036**AA* | C36A***L53*+TXV | 83*CB36040C17*** | 34600 | 18 | 10 | 9 | 33600 | 24600 | 73.21% | 1.9 | 29200 | R-454B
216974383 | 2.82 | No | No | BRYANT HEATING AND COOLING SYSTEMS | HRCU-A-CB (Split System: Heat Pump with Remote Outdoor Unit-Air-Source) | Centrally-Ducted | 290VAN036**AA* | PL36H175P15*+TXV | 83*CB48060C17*** | 33800 | 18 | 9.5 | 9 | 33400 | 24600 | 73.65% | 1.9 | 29200 | R-454B
216974385 | 2.77 | No | No | BRYANT HEATING AND COOLING SYSTEMS | HRCU-A-CB (Split System: Heat Pump with Remote Outdoor Unit-Air-Source) | Centrally-Ducted | 290VAN036**AA* | PL36H210P74*+TXV | 83*CB48060C17*** | 33200 | 18 | 9 | 9 | 33400 | 24600 | 73.65% | 1.9 | 29200 | R-454B
215430836 | 1.92 | Yes | Yes | LUXAIRE | HRCU-A-CB (Split System: Heat Pump with Remote Outdoor Unit-Air-Source) | Centrally-Ducted | HH824E2S11 | H,YG80(1,2)36+TXV | Z8ES100B12SMPS1 | 23000 | 19 | 11.7 | 9.5 | 21400 | 17600 | 82.24% | 2 | 17600 | R-454B
216776008 | 1.92 | Yes | Yes | LUXAIRE | HRCU-A-CB (Split System: Heat Pump with Remote Outdoor Unit-Air-Source) | Centrally-Ducted | HH824E2S11 | CTM36B5ADS1 | Z8ES060A12SMPS1 | 23000 | 18 | 12 | 9.5 | 23000 | 18500 | 80.43% | 2 | 18200 | R-454B
216974726 | 4.13 | Yes | Yes | BRYANT HEATING AND COOLING SYSTEMS | HRCU-A-CB (Split System: Heat Pump with Remote Outdoor Unit-Air-Source) | Centrally-Ducted | 291VAN054**AA* | C60A***L18*+TXV | 83*CB60080C21*** | 49500 | 19 | 12 | 10.5 | 50000 | 52000 | 104% | 1.98 | 49000 | R-454B
216974758 | 2.72 | Yes | Yes | BRYANT HEATING AND COOLING SYSTEMS | HRCU-A-CB (Split System: Heat Pump with Remote Outdoor Unit-Air-Source) | Centrally-Ducted | 293VAN036**AA* | V,C36H175P15*+TXV | 83*CA48060C17*** | 32600 | 20 | 11 | 9.5 | 33200 | 26400 | 79.52% | 2 | 29600 | R-454B
216974776 | 2.82 | Yes | Yes | BRYANT HEATING AND COOLING SYSTEMS | HRCU-A-CB (Split System: Heat Pump with Remote Outdoor Unit-Air-Source) | Centrally-Ducted | 293VAN036**AA* | C36A***L53*+TXV | 83*CB36040C17*** | 33800 | 20 | 11.7 | 9.5 | 32600 | 25600 | 78.53% | 2.06 | 29000 | R-454B
216782497 | 1.92 | Yes | Yes | LUXAIRE | HRCU-A-CB (Split System: Heat Pump with Remote Outdoor Unit-Air-Source) | Centrally-Ducted | HH824E2S11 | CTM30B5ACS1 | Z8ES100B12LMPS1 | 23000 | 18 | 12 | 9.5 | 23000 | 19400 | 84.35% | 2 | 17700 | R-454B
216974403 | 3.71 | No | No | BRYANT HEATING AND COOLING SYSTEMS | HRCU-A-CB (Split System: Heat Pump with Remote Outdoor Unit-Air-Source) | Centrally-Ducted | 290VAN048**AA* | PL60H210P29*+TXV | 83*CA60080C21*** | 44500 | 18 | 9.5 | 9 | 46500 | 33600 | 72.26% | 2.06 | 41500 | R-454B
216974422 | 3.67 | No | No | BRYANT HEATING AND COOLING SYSTEMS | HRCU-A-CB (Split System: Heat Pump with Remote Outdoor Unit-Air-Source) | Centrally-Ducted | 290VAN048**AA* | V,C48H210P75*+TXV | 83*CA60100C21*** | 44000 | 17 | 9.5 | 9 | 46500 | 33800 | 72.69% | 2.06 | 41500 | R-454B
216974436 | 3.67 | No | No | BRYANT HEATING AND COOLING SYSTEMS | HRCU-A-CB (Split System: Heat Pump with Remote Outdoor Unit-Air-Source) | Centrally-Ducted | 290VAN048**AA* | C48A***L15*+TXV | 83*CB48060C17*** | 44000 | 17 | 9.5 | 9 | 46500 | 33800 | 72.69% | 2.04 | 41500 | R-454B
216974437 | 3.67 | No | No | BRYANT HEATING AND COOLING SYSTEMS | HRCU-A-CB (Split System: Heat Pump with Remote Outdoor Unit-Air-Source) | Centrally-Ducted | 290VAN048**AA* | PL48H210P75*+TXV | 83*CB48060C17*** | 44000 | 17 | 9.5 | 9 | 46500 | 33800 | 72.69% | 2.04 | 41500 | R-454B
216974439 | 3.67 | No | No | BRYANT HEATING AND COOLING SYSTEMS | HRCU-A-CB (Split System: Heat Pump with Remote Outdoor Unit-Air-Source) | Centrally-Ducted | 290VAN048**AA* | V,C48H175P38*+TXV | 83*CB48060C17*** | 44000 | 17 | 9.5 | 9 | 46500 | 33800 | 72.69% | 2.04 | 41500 | R-454B
211229656 | 3.07 | Yes | Yes | TEMPSTAR | HRCU-A-CB (Split System: Heat Pump with Remote Outdoor Unit-Air-Source) | Centrally-Ducted | DLCURAH36ABK | EA*4X48L24A* | OMV154L20A | 36800 | 16 | 10 | 8.5 | 38500 | 34800 | 90.39% | 2.1 | 29000 | R-410A
216974350 | 2.87 | Yes | Yes | BRYANT HEATING AND COOLING SYSTEMS | HRCU-A-CB (Split System: Heat Pump with Remote Outdoor Unit-Air-Source) | Centrally-Ducted | 290VAN036**AA* | C36A***L53*+TXV | 83*CA36040C17*** | 34400 | 18 | 10 | 9 | 33600 | 24800 | 73.81% | 1.88 | 29400 | R-454B
211396473 | 2.82 | No | No | FRASER-JOHNSTON | HRCU-A-CB (Split System: Heat Pump with Remote Outdoor Unit-Air-Source) | Centrally-Ducted | HMH72B341 | XAHD48FBCN1 | TM8Y120C20MP11 | 33800 | 16.5 | 9 | 8.5 | 32400 | 23800 | 73.46% | 2.06 | 25200 | R-410A
211396071 | 2.8 | No | No | FRASER-JOHNSTON | HRCU-A-CB (Split System: Heat Pump with Remote Outdoor Unit-Air-Source) | Centrally-Ducted | HMH72B341 | XAHD48FBCN1 | TM9E080C16MP12 | 33600 | 16.5 | 9 | 8.1 | 32800 | 24200 | 73.78% | 2.04 | 25600 | R-410A
211396380 | 2.77 | No | No | FRASER-JOHNSTON | HRCU-A-CB (Split System: Heat Pump with Remote Outdoor Unit-Air-Source) | Centrally-Ducted | HMH72B341 | XAFC48FBCN1 | TM9E060B12MP12 | 33200 | 16.5 | 9 | 8.1 | 32600 | 24000 | 73.62% | 2.02 | 25800 | R-410A
216974398 | 3.67 | No | No | BRYANT HEATING AND COOLING SYSTEMS | HRCU-A-CB (Split System: Heat Pump with Remote Outdoor Unit-Air-Source) | Centrally-Ducted | 290VAN048**AA* | C48A***L16*+TXV | 83*CA48060C17*** | 44000 | 17 | 9.5 | 9 | 46500 | 33800 | 72.69% | 2.04 | 41500 | R-454B
211390702 | 2.8 | No | No | FRASER-JOHNSTON | HRCU-A-CB (Split System: Heat Pump with Remote Outdoor Unit-Air-Source) | Centrally-Ducted | HMH72B341 | XAFB36DXXN1+TXV | TM8V080B12MP12 | 33600 | 17 | 9.5 | 8.1 | 33600 | 23600 | 70.24% | 2.02 | 25400 | R-410A
211393842 | 2.83 | No | No | FRASER-JOHNSTON | HRCU-A-CB (Split System: Heat Pump with Remote Outdoor Unit-Air-Source) | Centrally-Ducted | HMH72B341 | XAFD48FBCN1 | TM9Y120D20MP11 | 34000 | 16.5 | 9.5 | 8.5 | 32400 | 23800 | 73.46% | 2.08 | 25400 | R-410A
211240188 | 1.98 | Yes | No | CARRIER | HRCU-A-CB (Split System: Heat Pump with Remote Outdoor Unit-Air-Source) | Centrally-Ducted | 38MURAQ24AB3* | CNPV*3621AL* | 58TP*A110V21**22 | 23800 | 17 | 10.5 | 8.1 | 26000 | 23600 | 90.77% | 1.96 | 19000 | R-410A
216782483 | 4.46 | Yes | Yes | LUXAIRE | HRCU-A-CB (Split System: Heat Pump with Remote Outdoor Unit-Air-Source) | Centrally-Ducted | HH860E2S11 | CTM60D5CJS1 | Z8ES130D20LMPS1 | 53500 | 19 | 11 | 9 | 55000 | 39500 | 71.82% | 2 | 38000 | R-454B
216783978 | 4.5 | Yes | Yes | LUXAIRE | HRCU-A-CB (Split System: Heat Pump with Remote Outdoor Unit-Air-Source) | Centrally-Ducted | HH860E2S11 | CTM60C5CHS1 | Z8ES080C20LMPS1 | 54000 | 19 | 11.7 | 9 | 54000 | 39000 | 72.22% | 2 | 37200 | R-454B
211386368 | 2.78 | No | No | COLEMAN | HRCU-A-CB (Split System: Heat Pump with Remote Outdoor Unit-Air-Source) | Centrally-Ducted | HMH72B341 | XAHD48FBCN1 | TL8E100C20UH11 | 33400 | 16 | 9.5 | 8.5 | 32000 | 23200 | 72.5% | 2.06 | 24800 | R-410A
211387165 | 2.83 | No | No | COLEMAN | HRCU-A-CB (Split System: Heat Pump with Remote Outdoor Unit-Air-Source) | Centrally-Ducted | HMH72B341 | XAFC36DBCN1 | TM9Y060B12MP11 | 34000 | 17.5 | 9.5 | 8.1 | 34000 | 24200 | 71.18% | 2.04 | 25600 | R-410A
211387583 | 2.78 | No | No | COLEMAN | HRCU-A-CB (Split System: Heat Pump with Remote Outdoor Unit-Air-Source) | Centrally-Ducted | HMH72B341 | XAHC36DBCN1 | TM9V080C16MP12 | 33400 | 17 | 9.5 | 8.1 | 33200 | 23400 | 70.48% | 2.04 | 25000 | R-410A
211386020 | 2.78 | No | No | COLEMAN | HRCU-A-CB (Split System: Heat Pump with Remote Outdoor Unit-Air-Source) | Centrally-Ducted | HMH72B341 | XAFC48FBCN1 | TMLE080B12MP11 | 33400 | 17 | 9 | 8.5 | 32400 | 23800 | 73.46% | 2.04 | 25600 | R-410A
213781498 | 2.73 | Yes | Yes | AIRQUEST | HRCU-A-CB (Split System: Heat Pump with Remote Outdoor Unit-Air-Source) | Centrally-Ducted | HVH837GKA2* | EA*4X60L24A*+WALLCON | *97CMN1002122B* | 32800 | 17.5 | 11.5 | 8.1 | 31800 | 24600 | 77.36% | 1.98 | 30800 | R-410A
216974454 | 3.79 | No | No | BRYANT HEATING AND COOLING SYSTEMS | HRCU-A-CB (Split System: Heat Pump with Remote Outdoor Unit-Air-Source) | Centrally-Ducted | 290VAN048**AA* | C48A***L18*+TXV | 83*CB60080C21*** | 45500 | 18 | 9.5 | 9 | 45000 | 33000 | 73.33% | 2.06 | 40500 | R-454B
216974370 | 2.83 | Yes | Yes | BRYANT HEATING AND COOLING SYSTEMS | HRCU-A-CB (Split System: Heat Pump with Remote Outdoor Unit-Air-Source) | Centrally-Ducted | 290VAN036**AA* | PL36H175P15*+TXV | 83*CB36040C17*** | 34000 | 18 | 10 | 9 | 33400 | 24600 | 73.65% | 1.9 | 29200 | R-454B
216974889 | 4.71 | Yes | Yes | BRYANT HEATING AND COOLING SYSTEMS | HRCU-A-CB (Split System: Heat Pump with Remote Outdoor Unit-Air-Source) | Centrally-Ducted | 293VAN060**AA* | C60A***L19*+TXV | 83*CA60080C21*** | 56500 | 19 | 11.5 | 8.5 | 58500 | 45500 | 77.78% | 2.04 | 46500 | R-454B
216984617 | 2.75 | Yes | Yes | BRYANT HEATING AND COOLING SYSTEMS | HRCU-A-CB (Split System: Heat Pump with Remote Outdoor Unit-Air-Source) | Centrally-Ducted | 293VAN036**AA* | C36A***L15*+TXV | 987TA42080C17*** | 33000 | 19 | 11 | 9.5 | 33400 | 26400 | 79.04% | 2.02 | 29600 | R-454B
216974486 | 4.63 | No | No | BRYANT HEATING AND COOLING SYSTEMS | HRCU-A-CB (Split System: Heat Pump with Remote Outdoor Unit-Air-Source) | Centrally-Ducted | 290VAN060**AA* | C60A***L19*+TXV | 83*CA60100C21*** | 55500 | 18 | 9 | 9 | 58000 | 41500 | 71.55% | 2 | 50500 | R-454B
213738469 | 3.02 | Yes | Yes | DAY & NIGHT | HRCU-A-CB (Split System: Heat Pump with Remote Outdoor Unit-Air-Source) | Centrally-Ducted | DLCURAH36ABK | PL36H210P299 | *80MS(N,L)0701712A* | 36200 | 16 | 10 | 8.5 | 36400 | 34400 | 94.51% | 2.04 | 28000 | R-410A
213738488 | 3 | Yes | No | DAY & NIGHT | HRCU-A-CB (Split System: Heat Pump with Remote Outdoor Unit-Air-Source) | Centrally-Ducted | DLCURAH36ABK | PL36H210P179 | *80MS(N,L)0901714A* | 36000 | 16 | 10.5 | 8.1 | 36800 | 34600 | 94.02% | 2 | 28200 | R-410A
211396665 | 2.83 | No | No | FRASER-JOHNSTON | HRCU-A-CB (Split System: Heat Pump with Remote Outdoor Unit-Air-Source) | Centrally-Ducted | HMH72B341 | XAFC48FBCN1 | TM8Y120C20MP11 | 34000 | 16.5 | 9.5 | 8.5 | 33000 | 24200 | 73.33% | 2.1 | 25600 | R-410A
211396849 | 2.83 | No | No | FRASER-JOHNSTON | HRCU-A-CB (Split System: Heat Pump with Remote Outdoor Unit-Air-Source) | Centrally-Ducted | HMH72B341 | XAFD48FXXN1+TXV | TM8Y080C16MP11 | 34000 | 17.5 | 9 | 8.5 | 33200 | 24400 | 73.49% | 2.08 | 25800 | R-410A
214771872 | 1.92 | Yes | No | LUXAIRE | HRCU-A-C (Split System: Heat Pump with Remote Outdoor Unit with No Indoor Fan --Air Source) | Centrally-Ducted | HH824E2S11 | H,YG34*36+TXV+TD |  | 23000 | 15.2 | 11 | 8.5 | 21400 | 17000 | 79.44% | 2 | 17800 | R-454B
211386519 | 2.8 | No | No | FRASER-JOHNSTON | HRCU-A-CB (Split System: Heat Pump with Remote Outdoor Unit-Air-Source) | Centrally-Ducted | HMH72B341 | XAHC48FBCN1 | TL8E080C16UH11 | 33600 | 16.5 | 9 | 8.1 | 32600 | 24200 | 74.23% | 2.04 | 25600 | R-410A
216974458 | 3.67 | No | No | BRYANT HEATING AND COOLING SYSTEMS | HRCU-A-CB (Split System: Heat Pump with Remote Outdoor Unit-Air-Source) | Centrally-Ducted | 290VAN048**AA* | V,C60H210P29*+TXV | 83*CB60100C21*** | 44000 | 17 | 9.5 | 9 | 46500 | 33600 | 72.26% | 2.04 | 41500 | R-454B
211389878 | 2.82 | Yes | No | FRASER-JOHNSTON | HRCU-A-CB (Split System: Heat Pump with Remote Outdoor Unit-Air-Source) | Centrally-Ducted | HMH72B341 | XAUB36DXXN1+TXV | TM8Y060A12MP11 | 33800 | 18 | 10 | 8.1 | 33400 | 23400 | 70.06% | 2.04 | 25200 | R-410A
216974427 | 3.75 | Yes | Yes | BRYANT HEATING AND COOLING SYSTEMS | HRCU-A-CB (Split System: Heat Pump with Remote Outdoor Unit-Air-Source) | Centrally-Ducted | 290VAN048**AA* | V,C60H210P17*+TXV | 83*CA60100C21*** | 45000 | 17 | 10 | 9 | 45500 | 33200 | 72.97% | 2.06 | 41000 | R-454B
216761993 | 3.13 | Yes | Yes | BRYANT HEATING AND COOLING SYSTEMS | HRCU-A-CB (Split System: Heat Pump with Remote Outdoor Unit-Air-Source) | Centrally-Ducted | 38MURAQ36AB3* | H,PG7J936 | 927TA60100V21*** | 37600 | 18 | 11 | 11.5 | 43000 | 42000 | 97.67% | 2.14 | 37400 | R-410A
216974475 | 4.58 | No | No | BRYANT HEATING AND COOLING SYSTEMS | HRCU-A-CB (Split System: Heat Pump with Remote Outdoor Unit-Air-Source) | Centrally-Ducted | 290VAN060**AA* | PL60H210P17*+TXV | 83*CA60080C21*** | 55000 | 18 | 9 | 8.5 | 57000 | 41000 | 71.93% | 2.02 | 49500 | R-454B
216974401 | 3.67 | No | No | BRYANT HEATING AND COOLING SYSTEMS | HRCU-A-CB (Split System: Heat Pump with Remote Outdoor Unit-Air-Source) | Centrally-Ducted | 290VAN048**AA* | C48A***L18*+TXV | 83*CA48060C17*** | 44000 | 17 | 9.5 | 9 | 46500 | 33800 | 72.69% | 2.04 | 41500 | R-454B
216974417 | 3.71 | No | No | BRYANT HEATING AND COOLING SYSTEMS | HRCU-A-CB (Split System: Heat Pump with Remote Outdoor Unit-Air-Source) | Centrally-Ducted | 290VAN048**AA* | PL60H210P29*+TXV | 83*CA60100C21*** | 44500 | 17 | 9.5 | 9 | 46000 | 33400 | 72.61% | 2.06 | 41000 | R-454B
216974465 | 3.67 | No | No | BRYANT HEATING AND COOLING SYSTEMS | HRCU-A-CB (Split System: Heat Pump with Remote Outdoor Unit-Air-Source) | Centrally-Ducted | 290VAN048**AA* | C60A***L16*+TXV | 83*CB60100C21*** | 44000 | 17 | 9.5 | 9 | 46500 | 33600 | 72.26% | 2.04 | 41500 | R-454B
216761994 | 3.17 | Yes | Yes | BRYANT HEATING AND COOLING SYSTEMS | HRCU-A-CB (Split System: Heat Pump with Remote Outdoor Unit-Air-Source) | Centrally-Ducted | 38MURAQ36AB3* | H,PG9J936 | 927TA60100V21*** | 38000 | 18 | 11.5 | 11.5 | 43000 | 42000 | 97.67% | 2.14 | 37400 | R-410A
216974474 | 4.5 | No | No | BRYANT HEATING AND COOLING SYSTEMS | HRCU-A-CB (Split System: Heat Pump with Remote Outdoor Unit-Air-Source) | Centrally-Ducted | 290VAN060**AA* | C60A***L16*+TXV | 83*CA60080C21*** | 54000 | 18 | 8.5 | 8.9 | 57500 | 41000 | 71.3% | 2 | 50000 | R-454B
213146420 | 2.95 | No | No | BRYANT HEATING AND COOLING SYSTEMS | HRCU-A-CB (Split System: Heat Pump with Remote Outdoor Unit-Air-Source) | Centrally-Ducted | 38MURAQ36AB3* | C36A***L129+AEFE3A* |  | 35400 | 15.2 | 9.5 | 8.1 | 36800 | 34400 | 93.48% | 2 | 28200 | R-410A
213146424 | 3.08 | Yes | No | BRYANT HEATING AND COOLING SYSTEMS | HRCU-A-CB (Split System: Heat Pump with Remote Outdoor Unit-Air-Source) | Centrally-Ducted | 38MURAQ36AB3* | PL36H175P159+AEFE4B* |  | 37000 | 16 | 10 | 8.1 | 36800 | 34400 | 93.48% | 2 | 28200 | R-410A
216974395 | 3.67 | No | No | BRYANT HEATING AND COOLING SYSTEMS | HRCU-A-CB (Split System: Heat Pump with Remote Outdoor Unit-Air-Source) | Centrally-Ducted | 290VAN048**AA* | V,C48H175P78*+TXV | 83*CA48060C17*** | 44000 | 17 | 9.5 | 9 | 46500 | 33800 | 72.69% | 2.04 | 41500 | R-454B
216974429 | 3.75 | Yes | Yes | BRYANT HEATING AND COOLING SYSTEMS | HRCU-A-CB (Split System: Heat Pump with Remote Outdoor Unit-Air-Source) | Centrally-Ducted | 290VAN048**AA* | C60A***L18*+TXV | 83*CA60100C21*** | 45000 | 17 | 10 | 9 | 45500 | 33200 | 72.97% | 2.06 | 41000 | R-454B
216974448 | 3.71 | No | No | BRYANT HEATING AND COOLING SYSTEMS | HRCU-A-CB (Split System: Heat Pump with Remote Outdoor Unit-Air-Source) | Centrally-Ducted | 290VAN048**AA* | V,C48H210P75*+TXV | 83*CB60080C21*** | 44500 | 17 | 9.5 | 9 | 46500 | 33400 | 71.83% | 2.06 | 41500 | R-454B
216974464 | 3.67 | No | No | BRYANT HEATING AND COOLING SYSTEMS | HRCU-A-CB (Split System: Heat Pump with Remote Outdoor Unit-Air-Source) | Centrally-Ducted | 290VAN048**AA* | C48A***L16*+TXV | 83*CB60100C21*** | 44000 | 17 | 9.5 | 9 | 46500 | 33600 | 72.26% | 2.04 | 41500 | R-454B
216974487 | 4.54 | No | No | BRYANT HEATING AND COOLING SYSTEMS | HRCU-A-CB (Split System: Heat Pump with Remote Outdoor Unit-Air-Source) | Centrally-Ducted | 290VAN060**AA* | PL60H210P29*+TXV | 83*CB60080C21*** | 54500 | 18 | 8.5 | 8.5 | 56500 | 40500 | 71.68% | 2.04 | 49500 | R-454B
216974770 | 2.78 | Yes | Yes | BRYANT HEATING AND COOLING SYSTEMS | HRCU-A-CB (Split System: Heat Pump with Remote Outdoor Unit-Air-Source) | Centrally-Ducted | 293VAN036**AA* | PL36H175P15*+TXV | 83*CB36040C17*** | 33400 | 20 | 11.7 | 9.5 | 32800 | 25800 | 78.66% | 2.04 | 29200 | R-454B
216974771 | 2.78 | Yes | Yes | BRYANT HEATING AND COOLING SYSTEMS | HRCU-A-CB (Split System: Heat Pump with Remote Outdoor Unit-Air-Source) | Centrally-Ducted | 293VAN036**AA* | V,C36H175P15*+TXV | 83*CB36040C17*** | 33400 | 20 | 11.7 | 9.5 | 32800 | 25800 | 78.66% | 2.04 | 29200 | R-454B
216761989 | 3.08 | Yes | Yes | BRYANT HEATING AND COOLING SYSTEMS | HRCU-A-CB (Split System: Heat Pump with Remote Outdoor Unit-Air-Source) | Centrally-Ducted | 38MURAQ36AB3* | H,PG7J936 | 927TA60080V21*** | 37000 | 18 | 11 | 11.5 | 43000 | 42000 | 97.67% | 2.12 | 37400 | R-410A
216974455 | 3.79 | No | No | BRYANT HEATING AND COOLING SYSTEMS | HRCU-A-CB (Split System: Heat Pump with Remote Outdoor Unit-Air-Source) | Centrally-Ducted | 290VAN048**AA* | C60A***L18*+TXV | 83*CB60080C21*** | 45500 | 18 | 9.5 | 9 | 45000 | 33000 | 73.33% | 2.06 | 40500 | R-454B
216974469 | 3.75 | No | No | BRYANT HEATING AND COOLING SYSTEMS | HRCU-A-CB (Split System: Heat Pump with Remote Outdoor Unit-Air-Source) | Centrally-Ducted | 290VAN048**AA* | C60A***L18*+TXV | 83*CB60100C21*** | 45000 | 17 | 9.5 | 9 | 45500 | 33200 | 72.97% | 2.06 | 40500 | R-454B
216974423 | 3.67 | No | No | BRYANT HEATING AND COOLING SYSTEMS | HRCU-A-CB (Split System: Heat Pump with Remote Outdoor Unit-Air-Source) | Centrally-Ducted | 290VAN048**AA* | V,C48H210P16*+TXV | 83*CA60100C21*** | 44000 | 17 | 9.5 | 9 | 46500 | 33800 | 72.69% | 2.06 | 41500 | R-454B
216974425 | 3.67 | No | No | BRYANT HEATING AND COOLING SYSTEMS | HRCU-A-CB (Split System: Heat Pump with Remote Outdoor Unit-Air-Source) | Centrally-Ducted | 290VAN048**AA* | C60A***L16*+TXV | 83*CA60100C21*** | 44000 | 17 | 9.5 | 9 | 45500 | 33200 | 72.97% | 2.06 | 41000 | R-454B
216974700 | 4.04 | Yes | Yes | BRYANT HEATING AND COOLING SYSTEMS | HRCU-A-CB (Split System: Heat Pump with Remote Outdoor Unit-Air-Source) | Centrally-Ducted | 291VAN054**AA* | C60A***L16*+TXV | 83*CA60080C21*** | 48500 | 19 | 11 | 10.5 | 50000 | 52500 | 105% | 1.98 | 49500 | R-454B
216974702 | 4.13 | Yes | Yes | BRYANT HEATING AND COOLING SYSTEMS | HRCU-A-CB (Split System: Heat Pump with Remote Outdoor Unit-Air-Source) | Centrally-Ducted | 291VAN054**AA* | V,C60H210P17*+TXV | 83*CA60080C21*** | 49500 | 19 | 11.5 | 10.5 | 50000 | 52500 | 105% | 1.98 | 49500 | R-454B
216974711 | 4 | Yes | Yes | BRYANT HEATING AND COOLING SYSTEMS | HRCU-A-CB (Split System: Heat Pump with Remote Outdoor Unit-Air-Source) | Centrally-Ducted | 291VAN054**AA* | C60A***L16*+TXV | 83*CA60100C21*** | 48000 | 19 | 10.5 | 10.5 | 50500 | 53000 | 105% | 1.96 | 49500 | R-454B
216974375 | 2.77 | No | No | BRYANT HEATING AND COOLING SYSTEMS | HRCU-A-CB (Split System: Heat Pump with Remote Outdoor Unit-Air-Source) | Centrally-Ducted | 290VAN036**AA* | V,C36H175P13*+TXV | 83*CB36040C17*** | 33200 | 18 | 9.5 | 9 | 33400 | 24600 | 73.65% | 1.9 | 29200 | R-454B
211386227 | 2.83 | No | No | COLEMAN | HRCU-A-CB (Split System: Heat Pump with Remote Outdoor Unit-Air-Source) | Centrally-Ducted | HMH72B341 | XAFD48FXXN1+TXV | TL9E080C16UH11 | 34000 | 16.5 | 9 | 8.5 | 32800 | 24200 | 73.78% | 2.08 | 25600 | R-410A
211387522 | 2.83 | Yes | Yes | COLEMAN | HRCU-A-CB (Split System: Heat Pump with Remote Outdoor Unit-Air-Source) | Centrally-Ducted | HMH72B341 | XAFC36DXXN1+TXV | CP9C100C16MP13 | 34000 | 17.5 | 10 | 8.5 | 34000 | 24000 | 70.59% | 2.1 | 25400 | R-410A
216974361 | 2.82 | No | No | BRYANT HEATING AND COOLING SYSTEMS | HRCU-A-CB (Split System: Heat Pump with Remote Outdoor Unit-Air-Source) | Centrally-Ducted | 290VAN036**AA* | PL36H***P44*+TXV | 83*CA48060C17*** | 33800 | 18 | 9.5 | 9 | 33400 | 24800 | 74.25% | 1.88 | 29400 | R-454B
216974896 | 4.63 | Yes | Yes | BRYANT HEATING AND COOLING SYSTEMS | HRCU-A-CB (Split System: Heat Pump with Remote Outdoor Unit-Air-Source) | Centrally-Ducted | 293VAN060**AA* | C60A***L18*+TXV | 83*CA60100C21*** | 55500 | 19 | 10.5 | 8.5 | 58500 | 46000 | 78.63% | 2.02 | 47000 | R-454B
216974359 | 2.77 | No | No | BRYANT HEATING AND COOLING SYSTEMS | HRCU-A-CB (Split System: Heat Pump with Remote Outdoor Unit-Air-Source) | Centrally-Ducted | 290VAN036**AA* | PL36H210P74*+TXV | 83*CA48060C17*** | 33200 | 18 | 9 | 9 | 33400 | 24800 | 74.25% | 1.88 | 29400 | R-454B
216974457 | 3.67 | No | No | BRYANT HEATING AND COOLING SYSTEMS | HRCU-A-CB (Split System: Heat Pump with Remote Outdoor Unit-Air-Source) | Centrally-Ducted | 290VAN048**AA* | PL60H210P29*+TXV | 83*CB60100C21*** | 44000 | 17 | 9.5 | 9 | 46500 | 33600 | 72.26% | 2.04 | 41500 | R-454B
216974368 | 2.78 | No | No | BRYANT HEATING AND COOLING SYSTEMS | HRCU-A-CB (Split System: Heat Pump with Remote Outdoor Unit-Air-Source) | Centrally-Ducted | 290VAN036**AA* | PL36H175P14*+TXV | 83*CB36040C17*** | 33400 | 18 | 9.5 | 9 | 33400 | 24600 | 73.65% | 1.9 | 29200 | R-454B
216974382 | 2.77 | No | No | BRYANT HEATING AND COOLING SYSTEMS | HRCU-A-CB (Split System: Heat Pump with Remote Outdoor Unit-Air-Source) | Centrally-Ducted | 290VAN036**AA* | V,C36H175P14*+TXV | 83*CB48060C17*** | 33200 | 18 | 9 | 9 | 33400 | 24600 | 73.65% | 1.9 | 29200 | R-454B
216974493 | 4.63 | No | No | BRYANT HEATING AND COOLING SYSTEMS | HRCU-A-CB (Split System: Heat Pump with Remote Outdoor Unit-Air-Source) | Centrally-Ducted | 290VAN060**AA* | C60A***L18*+TXV | 83*CB60080C21*** | 55500 | 18 | 9 | 8.5 | 56500 | 40500 | 71.68% | 2.04 | 49500 | R-454B
216974500 | 4.58 | No | No | BRYANT HEATING AND COOLING SYSTEMS | HRCU-A-CB (Split System: Heat Pump with Remote Outdoor Unit-Air-Source) | Centrally-Ducted | 290VAN060**AA* | V,C60H210P17*+TXV | 83*CB60100C21*** | 55000 | 18 | 9 | 8.5 | 57000 | 41000 | 71.93% | 2.02 | 50000 | R-454B
211388720 | 2.83 | Yes | No | FRASER-JOHNSTON | HRCU-A-CB (Split System: Heat Pump with Remote Outdoor Unit-Air-Source) | Centrally-Ducted | HMH72B341 | XAFC36DBCN1 | TM9E080C16MP12 | 34000 | 18 | 10 | 8.1 | 33600 | 23800 | 70.83% | 2.08 | 25200 | R-410A
216974414 | 3.75 | Yes | Yes | BRYANT HEATING AND COOLING SYSTEMS | HRCU-A-CB (Split System: Heat Pump with Remote Outdoor Unit-Air-Source) | Centrally-Ducted | 290VAN048**AA* | C48A***L18*+TXV | 83*CA60080C21*** | 45000 | 18 | 10 | 9 | 45000 | 33000 | 73.33% | 2.08 | 40500 | R-454B
216974364 | 2.87 | No | No | BRYANT HEATING AND COOLING SYSTEMS | HRCU-A-CB (Split System: Heat Pump with Remote Outdoor Unit-Air-Source) | Centrally-Ducted | 290VAN036**AA* | V,C36H175P45*+TXV | 83*CA48060C17*** | 34400 | 18 | 9.5 | 9 | 33800 | 24800 | 73.37% | 1.9 | 29400 | R-454B
216974378 | 2.88 | Yes | Yes | BRYANT HEATING AND COOLING SYSTEMS | HRCU-A-CB (Split System: Heat Pump with Remote Outdoor Unit-Air-Source) | Centrally-Ducted | 290VAN036**AA* | PL36H210P29*+TXV | 83*CB48060C17*** | 34600 | 18 | 10 | 9 | 33600 | 24600 | 73.21% | 1.9 | 29200 | R-454B
216974430 | 3.75 | No | No | BRYANT HEATING AND COOLING SYSTEMS | HRCU-A-CB (Split System: Heat Pump with Remote Outdoor Unit-Air-Source) | Centrally-Ducted | 290VAN048**AA* | C60A***L19*+TXV | 83*CA60100C21*** | 45000 | 18 | 9 | 9 | 46000 | 33400 | 72.61% | 2.08 | 41000 | R-454B
216974445 | 3.79 | No | No | BRYANT HEATING AND COOLING SYSTEMS | HRCU-A-CB (Split System: Heat Pump with Remote Outdoor Unit-Air-Source) | Centrally-Ducted | 290VAN048**AA* | A60VHA*+TXV | 83*CB60080C21*** | 45500 | 18 | 9.5 | 9 | 45000 | 33000 | 73.33% | 2.06 | 40500 | R-454B
216974479 | 4.5 | No | No | BRYANT HEATING AND COOLING SYSTEMS | HRCU-A-CB (Split System: Heat Pump with Remote Outdoor Unit-Air-Source) | Centrally-Ducted | 290VAN060**AA* | PL60H210P29*+TXV | 83*CA60100C21*** | 54000 | 18 | 8 | 8.5 | 57500 | 41000 | 71.3% | 1.9 | 50000 | R-454B
214771881 | 3.71 | Yes | No | LUXAIRE | HRCU-A-C (Split System: Heat Pump with Remote Outdoor Unit with No Indoor Fan --Air Source) | Centrally-Ducted | HH860E2S11 | H,YG48*60+TXV+TD |  | 44500 | 15.2 | 11 | 8.5 | 44000 | 33800 | 76.82% | 2 | 33800 | R-454B
214391044 | 1.95 | Yes | Yes | DAY & NIGHT | HRCU-A-CB (Split System: Heat Pump with Remote Outdoor Unit-Air-Source) | Centrally-Ducted | DLCURAH24ABK | H,GE32936 | *96VTN0601716B* | 23400 | 16 | 10 | 9 | 24400 | 22800 | 93.44% | 1.92 | 18100 | R-410A
213305978 | 1.98 | Yes | Yes | TEMPSTAR | HRCU-A-CB (Split System: Heat Pump with Remote Outdoor Unit-Air-Source) | Centrally-Ducted | DLCURAH24ABK | CE2403A+TXV |  | 23800 | 17 | 10 | 8.85 | 25600 | 25400 | 99.22% | 2.14 | 18500 | R-410A
214651079 | 4.5 | No | Yes | LUXAIRE | HRCU-A-CB (Split System: Heat Pump with Remote Outdoor Unit-Air-Source) | Centrally-Ducted | HH860E2S11 | CTU60D5XHS1+TXV | TM8E130D20MP11 | 54000 | 19 | 11.7 | 8.5 | 55000 | 38500 | 70% | 2 | 36800 | R-454B
216681776 | 3.02 | Yes | Yes | DAY & NIGHT | HRCU-A-CB (Split System: Heat Pump with Remote Outdoor Unit-Air-Source) | Centrally-Ducted | DLCURAH36ABK | EA*4X37L21A* | *97VTN1002120A* | 36200 | 16.5 | 10 | 9 | 38000 | 34400 | 90.53% | 1.96 | 29000 | R-410A
216411137 | 2.9 | No | No | LUXAIRE | HRCU-A-CB (Split System: Heat Pump with Remote Outdoor Unit-Air-Source) | Centrally-Ducted | HMH72B341 | XAFC36DBCN1 | Z9ET080C16SMPS1 | 34800 | 17.5 | 9.5 | 8.5 | 35000 | 24600 | 70.29% | 2.04 | 26800 | R-410A
216675789 | 1.95 | No | No | DAY & NIGHT | HRCU-A-CB (Split System: Heat Pump with Remote Outdoor Unit-Air-Source) | Centrally-Ducted | D5CURAH24AAK | EA*5X30M14A* | *80MS(N,L)0701412A* | 23400 | 15.5 | 9.8 | 8.5 | 24000 | 19400 | 80.83% | 1.9 | 18900 | R-454B
211230867 | 3 | Yes | No | HEIL | HRCU-A-CB (Split System: Heat Pump with Remote Outdoor Unit-Air-Source) | Centrally-Ducted | DLCURAH36ABK | FM(C,U)4Z36**AL* |  | 36000 | 16.5 | 10 | 8.1 | 40000 | 35400 | 88.5% | 1.82 | 29600 | R-410A
214862344 | 2.02 | Yes | Yes | BRYANT HEATING AND COOLING SYSTEMS | HRCU-A-CB (Split System: Heat Pump with Remote Outdoor Unit-Air-Source) | Centrally-Ducted | 288BNV025*0**C* | H,PG48936 | 987MC66120C24*** | 24200 | 17 | 11 | 8.1 | 19600 | 16200 | 82.65% | 2 | 19600 | R-410A
216763840 | 2.62 | Yes | Yes | TRANE | HRCU-A-CB (Split System: Heat Pump with Remote Outdoor Unit-Air-Source) | Centrally-Ducted | 5TWR7036A1 | 5TXCB006AS3 | S9V2B080D4PSC | 31400 | 16.5 | 11.5 | 8.7 | 31400 | 23600 | 75.16% | 2.1 | 20800 | R-454B
216974396 | 3.67 | No | No | BRYANT HEATING AND COOLING SYSTEMS | HRCU-A-CB (Split System: Heat Pump with Remote Outdoor Unit-Air-Source) | Centrally-Ducted | 290VAN048**AA* | C48A***L15*+TXV | 83*CA48060C17*** | 44000 | 17 | 9.5 | 9 | 46500 | 33800 | 72.69% | 2.04 | 41500 | R-454B
213352695 | 1.43 | Yes | Yes | CARRIER | HRCU-A-CB (Split System: Heat Pump with Remote Outdoor Unit-Air-Source) | Centrally-Ducted | 38MURAQ18AB3* | C24A***L039 | 59TP6C060V17**16 | 17200 | 16 | 10 | 8.5 | 16800 | 19100 | 113.7% | 2.34 | 11400 | R-410A
216974352 | 2.87 | No | No | BRYANT HEATING AND COOLING SYSTEMS | HRCU-A-CB (Split System: Heat Pump with Remote Outdoor Unit-Air-Source) | Centrally-Ducted | 290VAN036**AA* | PL36H210P29*+TXV | 83*CA48060C17*** | 34400 | 18 | 9.5 | 9 | 33800 | 24800 | 73.37% | 1.9 | 29400 | R-454B
216974369 | 2.78 | No | No | BRYANT HEATING AND COOLING SYSTEMS | HRCU-A-CB (Split System: Heat Pump with Remote Outdoor Unit-Air-Source) | Centrally-Ducted | 290VAN036**AA* | V,C36H175P14*+TXV | 83*CB36040C17*** | 33400 | 18 | 9.5 | 9 | 33400 | 24600 | 73.65% | 1.9 | 29200 | R-454B
216974404 | 3.71 | No | No | BRYANT HEATING AND COOLING SYSTEMS | HRCU-A-CB (Split System: Heat Pump with Remote Outdoor Unit-Air-Source) | Centrally-Ducted | 290VAN048**AA* | V,C60H210P29*+TXV | 83*CA60080C21*** | 44500 | 18 | 9.5 | 9 | 46500 | 33600 | 72.26% | 2.06 | 41500 | R-454B
216974384 | 2.82 | No | No | BRYANT HEATING AND COOLING SYSTEMS | HRCU-A-CB (Split System: Heat Pump with Remote Outdoor Unit-Air-Source) | Centrally-Ducted | 290VAN036**AA* | V,C36H175P15*+TXV | 83*CB48060C17*** | 33800 | 18 | 9.5 | 9 | 33400 | 24600 | 73.65% | 1.9 | 29200 | R-454B
216974432 | 3.67 | No | No | BRYANT HEATING AND COOLING SYSTEMS | HRCU-A-CB (Split System: Heat Pump with Remote Outdoor Unit-Air-Source) | Centrally-Ducted | 290VAN048**AA* | PL48H175P15*+TXV | 83*CB48060C17*** | 44000 | 17 | 9.5 | 9 | 46500 | 33800 | 72.69% | 2.04 | 41500 | R-454B
216974441 | 3.67 | No | No | BRYANT HEATING AND COOLING SYSTEMS | HRCU-A-CB (Split System: Heat Pump with Remote Outdoor Unit-Air-Source) | Centrally-Ducted | 290VAN048**AA* | C48A***L18*+TXV | 83*CB48060C17*** | 44000 | 17 | 9.5 | 9 | 46500 | 33800 | 72.69% | 2.04 | 41500 | R-454B
216974741 | 2.72 | Yes | Yes | BRYANT HEATING AND COOLING SYSTEMS | HRCU-A-CB (Split System: Heat Pump with Remote Outdoor Unit-Air-Source) | Centrally-Ducted | 293VAN036**AA* | C36A***L13*+TXV | 83*CA36040C17*** | 32600 | 20 | 11 | 9.5 | 33400 | 26400 | 79.04% | 2 | 29800 | R-454B
216974761 | 2.72 | Yes | Yes | BRYANT HEATING AND COOLING SYSTEMS | HRCU-A-CB (Split System: Heat Pump with Remote Outdoor Unit-Air-Source) | Centrally-Ducted | 293VAN036**AA* | PL36H***P44*+TXV | 83*CA48060C17*** | 32600 | 20 | 11 | 9.5 | 33200 | 26400 | 79.52% | 2 | 29600 | R-454B
214272369 | 2.73 | Yes | Yes | CARRIER | HRCU-A-CB (Split System: Heat Pump with Remote Outdoor Unit-Air-Source) | Centrally-Ducted | 25VNA837A*031* | V,C36H175P459 | 59MN7C080C17**14 | 32800 | 17 | 11 | 8.5 | 31400 | 25000 | 79.62% | 1.98 | 31000 | R-410A
216762702 | 2.88 | Yes | Yes | BRYANT HEATING AND COOLING SYSTEMS | HRCU-A-CB (Split System: Heat Pump with Remote Outdoor Unit-Air-Source) | Centrally-Ducted | 38MURAQ36AA3* | H,PG48936 | 927TA60080V21*** | 34600 | 16 | 10 | 9.5 | 34000 | 26200 | 77.06% | 2.24 | 23800 | R-410A
216974496 | 4.5 | No | No | BRYANT HEATING AND COOLING SYSTEMS | HRCU-A-CB (Split System: Heat Pump with Remote Outdoor Unit-Air-Source) | Centrally-Ducted | 290VAN060**AA* | V,C60H210P29*+TXV | 83*CB60100C21*** | 54000 | 18 | 8.5 | 8.5 | 57000 | 41000 | 71.93% | 2.02 | 50000 | R-454B
216974748 | 2.78 | Yes | Yes | BRYANT HEATING AND COOLING SYSTEMS | HRCU-A-CB (Split System: Heat Pump with Remote Outdoor Unit-Air-Source) | Centrally-Ducted | 293VAN036**AA* | PL36H***P44*+TXV | 83*CA36040C17*** | 33400 | 20 | 11.5 | 9.5 | 33000 | 26000 | 78.79% | 2.04 | 29400 | R-454B
216974712 | 4.08 | Yes | Yes | BRYANT HEATING AND COOLING SYSTEMS | HRCU-A-CB (Split System: Heat Pump with Remote Outdoor Unit-Air-Source) | Centrally-Ducted | 291VAN054**AA* | PL60H210P17*+TXV | 83*CA60100C21*** | 49000 | 19 | 11 | 10.5 | 50500 | 53000 | 105% | 1.96 | 49500 | R-454B
216974715 | 4.08 | Yes | Yes | BRYANT HEATING AND COOLING SYSTEMS | HRCU-A-CB (Split System: Heat Pump with Remote Outdoor Unit-Air-Source) | Centrally-Ducted | 291VAN054**AA* | C60A***L18*+TXV | 83*CA60100C21*** | 49000 | 19 | 11 | 10.5 | 50500 | 53000 | 105% | 1.96 | 49500 | R-454B
216974885 | 4.58 | Yes | Yes | BRYANT HEATING AND COOLING SYSTEMS | HRCU-A-CB (Split System: Heat Pump with Remote Outdoor Unit-Air-Source) | Centrally-Ducted | 293VAN060**AA* | C60A***L16*+TXV | 83*CA60080C21*** | 55000 | 19 | 11 | 8.5 | 58500 | 45000 | 76.92% | 2.06 | 46500 | R-454B
216440528 | 4.33 | Yes | Yes | TRANE | HRCU-A-CB (Split System: Heat Pump with Remote Outdoor Unit-Air-Source) | Centrally-Ducted | 5TWV0X60A1 | 5TXCD008AS3 | S9V2C080U5PSC+LRP | 52000 | 18.4 | 10 | 9 | 54500 | 38500 | 70.64% | 2 | 48000 | R-454B
216974792 | 3.67 | Yes | Yes | BRYANT HEATING AND COOLING SYSTEMS | HRCU-A-CB (Split System: Heat Pump with Remote Outdoor Unit-Air-Source) | Centrally-Ducted | 293VAN048**AA* | V,C60H210P29*+TXV | 83*CA60100C21*** | 44000 | 21 | 10.5 | 9.5 | 46500 | 36000 | 77.42% | 2 | 38500 | R-454B
216974406 | 3.71 | No | No | BRYANT HEATING AND COOLING SYSTEMS | HRCU-A-CB (Split System: Heat Pump with Remote Outdoor Unit-Air-Source) | Centrally-Ducted | 290VAN048**AA* | C48A***L15*+TXV | 83*CA60080C21*** | 44500 | 18 | 9.5 | 9 | 46500 | 33600 | 72.26% | 2.06 | 41500 | R-454B
216487936 | 2.73 | Yes | Yes | BRYANT HEATING AND COOLING SYSTEMS | HRCU-A-CB (Split System: Heat Pump with Remote Outdoor Unit-Air-Source) | Centrally-Ducted | 293VAN036**AA* | CE(P,V)3617G34*+TXV | 986TD60080C21*** | 32800 | 20 | 11 | 9.5 | 33000 | 26000 | 78.79% | 2.04 | 29200 | R-454B
216974472 | 4.5 | No | No | BRYANT HEATING AND COOLING SYSTEMS | HRCU-A-CB (Split System: Heat Pump with Remote Outdoor Unit-Air-Source) | Centrally-Ducted | 290VAN060**AA* | V,C60H210P29*+TXV | 83*CA60080C21*** | 54000 | 18 | 8.5 | 9 | 57500 | 41000 | 71.3% | 2.02 | 50000 | R-454B
216974421 | 3.67 | No | No | BRYANT HEATING AND COOLING SYSTEMS | HRCU-A-CB (Split System: Heat Pump with Remote Outdoor Unit-Air-Source) | Centrally-Ducted | 290VAN048**AA* | PL48H210P75*+TXV | 83*CA60100C21*** | 44000 | 17 | 9.5 | 9 | 46500 | 33800 | 72.69% | 2.06 | 41500 | R-454B
216974489 | 4.67 | No | No | BRYANT HEATING AND COOLING SYSTEMS | HRCU-A-CB (Split System: Heat Pump with Remote Outdoor Unit-Air-Source) | Centrally-Ducted | 290VAN060**AA* | A60VHA*+TXV | 83*CB60080C21*** | 56000 | 18 | 9 | 8.5 | 57500 | 40500 | 70.43% | 2.04 | 49500 | R-454B
216974740 | 2.73 | Yes | Yes | BRYANT HEATING AND COOLING SYSTEMS | HRCU-A-CB (Split System: Heat Pump with Remote Outdoor Unit-Air-Source) | Centrally-Ducted | 293VAN036**AA* | A36VCA*+TXV | 83*CA36040C17*** | 32800 | 20 | 11 | 9.5 | 33000 | 26000 | 78.79% | 2.04 | 29400 | R-454B
216974757 | 2.72 | Yes | Yes | BRYANT HEATING AND COOLING SYSTEMS | HRCU-A-CB (Split System: Heat Pump with Remote Outdoor Unit-Air-Source) | Centrally-Ducted | 293VAN036**AA* | PL36H175P15*+TXV | 83*CA48060C17*** | 32600 | 20 | 11 | 9.5 | 33200 | 26400 | 79.52% | 2 | 29600 | R-454B
216974789 | 2.82 | Yes | Yes | BRYANT HEATING AND COOLING SYSTEMS | HRCU-A-CB (Split System: Heat Pump with Remote Outdoor Unit-Air-Source) | Centrally-Ducted | 293VAN036**AA* | C36A***L53*+TXV | 83*CB48060C17*** | 33800 | 20 | 11.7 | 9.5 | 32800 | 25600 | 78.05% | 2.06 | 29000 | R-454B
216974371 | 2.83 | Yes | Yes | BRYANT HEATING AND COOLING SYSTEMS | HRCU-A-CB (Split System: Heat Pump with Remote Outdoor Unit-Air-Source) | Centrally-Ducted | 290VAN036**AA* | V,C36H175P15*+TXV | 83*CB36040C17*** | 34000 | 18 | 10 | 9 | 33400 | 24600 | 73.65% | 1.9 | 29200 | R-454B
216974387 | 2.82 | No | No | BRYANT HEATING AND COOLING SYSTEMS | HRCU-A-CB (Split System: Heat Pump with Remote Outdoor Unit-Air-Source) | Centrally-Ducted | 290VAN036**AA* | PL36H***P44*+TXV | 83*CB48060C17*** | 33800 | 18 | 9.5 | 9 | 33400 | 24600 | 73.65% | 1.9 | 29200 | R-454B
210474461 | 2.02 | Yes | Yes | HEIL | HRCU-A-CB (Split System: Heat Pump with Remote Outdoor Unit-Air-Source) | Centrally-Ducted | HVH825GKA3* | EHD4X48AAL+WALLCON | *95CSU1002122A* | 24200 | 16.5 | 11 | 8.1 | 21200 | 16600 | 78.3% | 2.02 | 20600 | R-410A
216761975 | 2.12 | Yes | Yes | BRYANT HEATING AND COOLING SYSTEMS | HRCU-A-CB (Split System: Heat Pump with Remote Outdoor Unit-Air-Source) | Centrally-Ducted | 38MURAQ24AB3* | H,PG1K936 | 927TA48060V17*** | 25400 | 18 | 11.5 | 10 | 24400 | 32800 | 134.4% | 2.5 | 18700 | R-410A
215430818 | 1.92 | Yes | Yes | LUXAIRE | HRCU-A-CB (Split System: Heat Pump with Remote Outdoor Unit-Air-Source) | Centrally-Ducted | HH824E2S11 | H,YG80(1,2)36+TXV | TM9E060B12MP12 | 23000 | 18 | 11.7 | 9 | 21400 | 17900 | 83.64% | 2 | 17900 | R-454B
215430827 | 1.92 | Yes | Yes | LUXAIRE | HRCU-A-CB (Split System: Heat Pump with Remote Outdoor Unit-Air-Source) | Centrally-Ducted | HH824E2S11 | H,YG80(1,2)36+TXV | TM9Y060B12MP11 | 23000 | 18 | 11.7 | 9 | 21400 | 17300 | 80.84% | 2 | 17100 | R-454B
214771879 | 2.73 | Yes | No | LUXAIRE | HRCU-A-C (Split System: Heat Pump with Remote Outdoor Unit with No Indoor Fan --Air Source) | Centrally-Ducted | HH836E2S11 | H,YG80*36+TXV+TD |  | 32800 | 15.2 | 11 | 8.1 | 29400 | 22200 | 75.51% | 2 | 26000 | R-454B
216974390 | 2.88 | Yes | Yes | BRYANT HEATING AND COOLING SYSTEMS | HRCU-A-CB (Split System: Heat Pump with Remote Outdoor Unit-Air-Source) | Centrally-Ducted | 290VAN036**AA* | V,C36H175P45*+TXV | 83*CB48060C17*** | 34600 | 18 | 10 | 9 | 33600 | 24600 | 73.21% | 1.9 | 29200 | R-454B
216974708 | 4.08 | Yes | Yes | BRYANT HEATING AND COOLING SYSTEMS | HRCU-A-CB (Split System: Heat Pump with Remote Outdoor Unit-Air-Source) | Centrally-Ducted | 291VAN054**AA* | A60VHA*+TXV | 83*CA60100C21*** | 49000 | 19 | 11 | 10.5 | 50500 | 53000 | 105% | 1.96 | 49500 | R-454B
216974710 | 4 | Yes | Yes | BRYANT HEATING AND COOLING SYSTEMS | HRCU-A-CB (Split System: Heat Pump with Remote Outdoor Unit-Air-Source) | Centrally-Ducted | 291VAN054**AA* | C48A***L16*+TXV | 83*CA60100C21*** | 48000 | 19 | 10.5 | 10.5 | 50500 | 53000 | 105% | 1.96 | 49500 | R-454B
216974717 | 4.04 | Yes | Yes | BRYANT HEATING AND COOLING SYSTEMS | HRCU-A-CB (Split System: Heat Pump with Remote Outdoor Unit-Air-Source) | Centrally-Ducted | 291VAN054**AA* | PL60H210P29*+TXV | 83*CB60080C21*** | 48500 | 19 | 11.7 | 10.5 | 50000 | 52000 | 104% | 1.98 | 49000 | R-454B
216974349 | 2.75 | No | No | BRYANT HEATING AND COOLING SYSTEMS | HRCU-A-CB (Split System: Heat Pump with Remote Outdoor Unit-Air-Source) | Centrally-Ducted | 290VAN036**AA* | V,C36H175P13*+TXV | 83*CA36040C17*** | 33000 | 18 | 9 | 9 | 33400 | 24600 | 73.65% | 1.88 | 29200 | R-454B
216974358 | 2.82 | No | No | BRYANT HEATING AND COOLING SYSTEMS | HRCU-A-CB (Split System: Heat Pump with Remote Outdoor Unit-Air-Source) | Centrally-Ducted | 290VAN036**AA* | V,C36H175P15*+TXV | 83*CA48060C17*** | 33800 | 18 | 9.5 | 9 | 33400 | 24800 | 74.25% | 1.88 | 29400 | R-454B
216494106 | 1.88 | No | No | BRYANT HEATING AND COOLING SYSTEMS | HRCU-A-CB (Split System: Heat Pump with Remote Outdoor Unit-Air-Source) | Centrally-Ducted | 290VAN024**AA* | CE(P,V)3621G34*+TXV | 88*TB60110C21*** | 22600 | 17 | 9.5 | 9 | 22000 | 15900 | 72.27% | 2.02 | 18600 | R-454B
216487335 | 1.88 | No | No | BRYANT HEATING AND COOLING SYSTEMS | HRCU-A-CB (Split System: Heat Pump with Remote Outdoor Unit-Air-Source) | Centrally-Ducted | 290VAN024**AA* | CE(P,V)3614G34*+TXV | 88*TB60070C21*** | 22600 | 17 | 9.5 | 9 | 22000 | 15900 | 72.27% | 2.02 | 18600 | R-454B
214728382 | 2.75 | Yes | Yes | LUXAIRE | HRCU-A-CB (Split System: Heat Pump with Remote Outdoor Unit-Air-Source) | Centrally-Ducted | HH836E2S11 | CTU36B5XDS1+TXV | LPLC080B12MP13 | 33000 | 17 | 11 | 8.5 | 31000 | 25200 | 81.29% | 2 | 27200 | R-454B
213146395 | 1.98 | Yes | Yes | BRYANT HEATING AND COOLING SYSTEMS | HRCU-A-CB (Split System: Heat Pump with Remote Outdoor Unit-Air-Source) | Centrally-Ducted | 38MURAQ24AB3* | C36A***L139+AEFE3A* |  | 23800 | 18 | 10 | 8.75 | 25000 | 22600 | 90.4% | 1.88 | 18300 | R-410A
211394312 | 2.78 | No | No | FRASER-JOHNSTON | HRCU-A-CB (Split System: Heat Pump with Remote Outdoor Unit-Air-Source) | Centrally-Ducted | HMH72B341 | XAHD48FBCN1 | TP9C120D20MP13 | 33400 | 16.5 | 9.5 | 8.5 | 32000 | 23200 | 72.5% | 2.06 | 24800 | R-410A
211394279 | 2.78 | No | No | FRASER-JOHNSTON | HRCU-A-CB (Split System: Heat Pump with Remote Outdoor Unit-Air-Source) | Centrally-Ducted | HMH72B341 | XAHD48FXXN1+TXV | TP9C120D20MP13 | 33400 | 16.5 | 9.5 | 8.5 | 32000 | 23200 | 72.5% | 2.06 | 24800 | R-410A
213146396 | 2.02 | Yes | Yes | BRYANT HEATING AND COOLING SYSTEMS | HRCU-A-CB (Split System: Heat Pump with Remote Outdoor Unit-Air-Source) | Centrally-Ducted | 38MURAQ24AB3* | PL36H175P149+AEFE4B* |  | 24200 | 18 | 10.5 | 8.9 | 25000 | 22600 | 90.4% | 1.9 | 18300 | R-410A
214650947 | 4.5 | Yes | Yes | LUXAIRE | HRCU-A-CB (Split System: Heat Pump with Remote Outdoor Unit-Air-Source) | Centrally-Ducted | HH860E2S11 | CTU60D5XHS1+TXV | Z8ES130D20SMPS1 | 54000 | 19 | 12 | 9 | 53500 | 38500 | 71.96% | 2 | 37000 | R-454B
215430665 | 3.67 | Yes | Yes | LUXAIRE | HRCU-A-CB (Split System: Heat Pump with Remote Outdoor Unit-Air-Source) | Centrally-Ducted | HH860E2S11 | H,YG48(1,2)60+TXV | TM9Y080C16MP11 | 44000 | 17 | 11 | 8.5 | 42500 | 33400 | 78.59% | 2 | 32000 | R-454B
215430667 | 3.67 | Yes | Yes | LUXAIRE | HRCU-A-CB (Split System: Heat Pump with Remote Outdoor Unit-Air-Source) | Centrally-Ducted | HH860E2S11 | H,YG48(1,2)60+TXV | TM9Y100C16MP11 | 44000 | 17 | 11 | 8.5 | 42500 | 33400 | 78.59% | 2 | 32000 | R-454B
215430680 | 3.67 | Yes | Yes | LUXAIRE | HRCU-A-CB (Split System: Heat Pump with Remote Outdoor Unit-Air-Source) | Centrally-Ducted | HH860E2S11 | H,YG48(1,2)60+TXV | Z8ES120C16SMPS1 | 44000 | 18 | 12 | 8.5 | 41500 | 32600 | 78.55% | 2 | 31000 | R-454B
215430683 | 3.75 | Yes | Yes | LUXAIRE | HRCU-A-CB (Split System: Heat Pump with Remote Outdoor Unit-Air-Source) | Centrally-Ducted | HH860E2S11 | H,YG48(1,2)60+TXV | Z8ES130D20SMPS1 | 45000 | 18 | 12 | 9 | 43000 | 33200 | 77.21% | 2 | 32400 | R-454B
216620276 | 3.92 | No | No | AIRQUEST | HRCU-A-CB (Split System: Heat Pump with Remote Outdoor Unit-Air-Source) | Centrally-Ducted | DLCURAH48ABK | 40MUAAQ48XA3 |  | 47000 | 15.6 | 8.2 | 9.4 | 50000 | 46000 | 92% | 1.9 | 36000 | R-410A
216974480 | 4.5 | No | No | BRYANT HEATING AND COOLING SYSTEMS | HRCU-A-CB (Split System: Heat Pump with Remote Outdoor Unit-Air-Source) | Centrally-Ducted | 290VAN060**AA* | V,C60H210P29*+TXV | 83*CA60100C21*** | 54000 | 18 | 8 | 8.5 | 57500 | 41000 | 71.3% | 1.9 | 50000 | R-454B
214862375 | 2.67 | Yes | Yes | BRYANT HEATING AND COOLING SYSTEMS | HRCU-A-CB (Split System: Heat Pump with Remote Outdoor Unit-Air-Source) | Centrally-Ducted | 288BNV037*0**A* | H,PG48936 | 987MC66100C21*** | 32000 | 18 | 11.7 | 8.1 | 30600 | 24200 | 79.08% | 1.98 | 30200 | R-410A
216737298 | 1.85 | Yes | No | TEMPSTAR | HRCU-A-CB (Split System: Heat Pump with Remote Outdoor Unit-Air-Source) | Centrally-Ducted | D5CUHAH24AAK | ESH5X30M12A* | *80CTL0901716B* | 22200 | 15.2 | 10.5 | 8.1 | 21000 | 18800 | 89.52% | 1.9 | 17600 | R-454B
216974727 | 4.13 | Yes | Yes | BRYANT HEATING AND COOLING SYSTEMS | HRCU-A-CB (Split System: Heat Pump with Remote Outdoor Unit-Air-Source) | Centrally-Ducted | 291VAN054**AA* | C60A***L19*+TXV | 83*CB60080C21*** | 49500 | 19 | 12 | 10.5 | 50000 | 52000 | 104% | 1.98 | 49000 | R-454B
216974736 | 4.13 | Yes | Yes | BRYANT HEATING AND COOLING SYSTEMS | HRCU-A-CB (Split System: Heat Pump with Remote Outdoor Unit-Air-Source) | Centrally-Ducted | 291VAN054**AA* | C48A***L18*+TXV | 83*CB60100C21*** | 49500 | 19 | 11.5 | 10.5 | 50500 | 52500 | 104% | 1.96 | 49500 | R-454B
216738418 | 1.88 | Yes | No | TEMPSTAR | HRCU-A-CB (Split System: Heat Pump with Remote Outdoor Unit-Air-Source) | Centrally-Ducted | D5CUHAH24AAK | ESH5X36M12A* | *97CMN0801714B* | 22600 | 15.2 | 10.5 | 8.1 | 20600 | 18400 | 89.32% | 1.85 | 17500 | R-454B
216738579 | 1.9 | Yes | No | TEMPSTAR | HRCU-A-CB (Split System: Heat Pump with Remote Outdoor Unit-Air-Source) | Centrally-Ducted | D5CUHAH24AAK | ESH5X36M12A* | *96MSN0802120A* | 22800 | 15.5 | 10.5 | 8.1 | 20800 | 18500 | 88.94% | 1.85 | 17600 | R-454B
216974884 | 4.67 | Yes | Yes | BRYANT HEATING AND COOLING SYSTEMS | HRCU-A-CB (Split System: Heat Pump with Remote Outdoor Unit-Air-Source) | Centrally-Ducted | 293VAN060**AA* | A60VHA*+TXV | 83*CA60080C21*** | 56000 | 19 | 11.5 | 8.5 | 58500 | 45000 | 76.92% | 2.06 | 46500 | R-454B
216487454 | 3.75 | No | No | BRYANT HEATING AND COOLING SYSTEMS | HRCU-A-CB (Split System: Heat Pump with Remote Outdoor Unit-Air-Source) | Centrally-Ducted | 290VAN048**AA* | CE(P,V)6021G48*+TXV | 88*TB36070C14*** | 45000 | 16 | 9 | 8.5 | 46500 | 33200 | 71.4% | 1.96 | 41000 | R-454B
216487353 | 1.92 | No | No | BRYANT HEATING AND COOLING SYSTEMS | HRCU-A-CB (Split System: Heat Pump with Remote Outdoor Unit-Air-Source) | Centrally-Ducted | 290VAN024**AA* | CE(P,V)2414G31*+TXV | 88*TB66135C24*** | 23000 | 15.2 | 9.5 | 8.5 | 23000 | 16400 | 71.3% | 1.86 | 19200 | R-454B
216487385 | 1.82 | No | No | BRYANT HEATING AND COOLING SYSTEMS | HRCU-A-CB (Split System: Heat Pump with Remote Outdoor Unit-Air-Source) | Centrally-Ducted | 290VAN024**AA* | CE(P,V)2417G31*+TXV | 987MC66100C21*** | 21800 | 16 | 9.5 | 8.7 | 22000 | 15900 | 72.27% | 1.96 | 18600 | R-454B
215488164 | 1.42 | Yes | Yes | GOODMAN | HRCU-A-CB (Split System: Heat Pump with Remote Outdoor Unit-Air-Source) | Centrally-Ducted | GZV6SA1810A* | CA*EA3022*3A* | G*VM970803BNB* | 17000 | 19 | 12 | 8.8 | 16800 | 13000 | 77.38% | 2.1 | 10800 | R-32
216487552 | 4.42 | No | No | BRYANT HEATING AND COOLING SYSTEMS | HRCU-A-CB (Split System: Heat Pump with Remote Outdoor Unit-Air-Source) | Centrally-Ducted | 290VAN060**AA* | CE(P,V)6024G48*+TXV | 88*TB48070C17*** | 53000 | 17 | 8.5 | 8.5 | 56500 | 41000 | 72.57% | 1.92 | 49500 | R-454B
216487603 | 2.73 | Yes | Yes | BRYANT HEATING AND COOLING SYSTEMS | HRCU-A-CB (Split System: Heat Pump with Remote Outdoor Unit-Air-Source) | Centrally-Ducted | 293VAN036**AA* | CE(P,V)3617G34*+TXV | 88*TB60110C21*** | 32800 | 20 | 11.5 | 9.5 | 32800 | 25800 | 78.66% | 2.04 | 29200 | R-454B
216487605 | 2.68 | Yes | Yes | BRYANT HEATING AND COOLING SYSTEMS | HRCU-A-CB (Split System: Heat Pump with Remote Outdoor Unit-Air-Source) | Centrally-Ducted | 293VAN036**AA* | CE(P,V)3614G34*+TXV | 88*TB66135C24*** | 32200 | 20 | 11 | 9.5 | 32400 | 25400 | 78.4% | 2.06 | 28800 | R-454B
216974794 | 3.63 | Yes | Yes | BRYANT HEATING AND COOLING SYSTEMS | HRCU-A-CB (Split System: Heat Pump with Remote Outdoor Unit-Air-Source) | Centrally-Ducted | 293VAN048**AA* | C48A***L15*+TXV | 83*CA60100C21*** | 43500 | 20 | 10.5 | 9.5 | 46000 | 36200 | 78.7% | 2 | 38500 | R-454B
215938320 | 3.79 | Yes | Yes | DAY & NIGHT | HRCU-A-CB (Split System: Heat Pump with Remote Outdoor Unit-Air-Source) | Centrally-Ducted | C5H3V48*K*AAA* | EVD5X60M24A*+WALLCON | *80CTL1352422B* | 45500 | 21 | 11.5 | 8.1 | 52500 | 38000 | 72.38% | 1.95 | 43000 | R-454B
216683387 | 1.98 | Yes | Yes | DAY & NIGHT | HRCU-A-CB (Split System: Heat Pump with Remote Outdoor Unit-Air-Source) | Centrally-Ducted | DLCURAH24ABK | EHD4X24AAL | *97VTN1202422A* | 23800 | 16 | 10 | 9 | 26400 | 23400 | 88.64% | 1.8 | 19300 | R-410A
216974494 | 4.67 | No | No | BRYANT HEATING AND COOLING SYSTEMS | HRCU-A-CB (Split System: Heat Pump with Remote Outdoor Unit-Air-Source) | Centrally-Ducted | 290VAN060**AA* | C60A***L19*+TXV | 83*CB60080C21*** | 56000 | 18 | 9 | 8.5 | 57500 | 40500 | 70.43% | 2.04 | 49500 | R-454B
211240353 | 2 | Yes | Yes | BRYANT HEATING AND COOLING SYSTEMS | HRCU-A-CB (Split System: Heat Pump with Remote Outdoor Unit-Air-Source) | Centrally-Ducted | 38MURAQ24AB3* | CAP**2414AL* | 8(0,1)*SA36070E14*** | 24000 | 16.5 | 10 | 8.5 | 26800 | 24000 | 89.55% | 1.98 | 19400 | R-410A
211240428 | 1.95 | Yes | Yes | BRYANT HEATING AND COOLING SYSTEMS | HRCU-A-CB (Split System: Heat Pump with Remote Outdoor Unit-Air-Source) | Centrally-Ducted | 38MURAQ24AB3* | CAP**2417AL* | 935SA36040E17*** | 23400 | 16.5 | 10 | 8.5 | 26400 | 25200 | 95.45% | 2.1 | 19300 | R-410A
211242863 | 2.05 | Yes | Yes | HEIL | HRCU-A-CB (Split System: Heat Pump with Remote Outdoor Unit-Air-Source) | Centrally-Ducted | DLCURAH24ABK | EA*4X37L17A* | *80VSL0451716A* | 24600 | 16.5 | 10 | 8.5 | 25600 | 21400 | 83.59% | 1.8 | 19000 | R-410A
216760302 | 2 | Yes | Yes | Stelpro | HRCU-A-C (Split System: Heat Pump with Remote Outdoor Unit with No Indoor Fan --Air Source) | Centrally-Ducted | SDB1-H24A-O | SACB1-H24A1718-I |  | 24000 | 16 | 10 | 9.5 | 25000 | 21000 | 84% | 1.8 | 19700 | R-454B
211243046 | 2.07 | Yes | Yes | HEIL | HRCU-A-CB (Split System: Heat Pump with Remote Outdoor Unit-Air-Source) | Centrally-Ducted | DLCURAH24ABK | EA*4X37L17A* | *80ES(N,L)0701712A* | 24800 | 16.5 | 10 | 8.5 | 25800 | 21400 | 82.95% | 1.78 | 19000 | R-410A
214389920 | 3.58 | Yes | Yes | CARRIER | HRCU-A-CB (Split System: Heat Pump with Remote Outdoor Unit-Air-Source) | Centrally-Ducted | 25VNA448A*031* | H,PG48960 | 58TN*B045C17**12 | 43000 | 20 | 10 | 9 | 45000 | 37200 | 82.67% | 2.26 | 43500 | R-410A
215941577 | 3.71 | Yes | Yes | AIRQUEST | HRCU-A-CB (Split System: Heat Pump with Remote Outdoor Unit-Air-Source) | Centrally-Ducted | H5H3V48*K*AAA* | EVD5X48M21A*+WALLCON | *97CTN1002122A* | 44500 | 20 | 11 | 8.1 | 52000 | 38500 | 74.04% | 2 | 43500 | R-454B
216989074 | 1.97 | No | No | BRYANT HEATING AND COOLING SYSTEMS | HRCU-A-CB (Split System: Heat Pump with Remote Outdoor Unit-Air-Source) | Centrally-Ducted | 37MURAQ24AA3 | A36VCA*+TXV | 8(0,1)*SB36070M17*** | 23600 | 15.2 | 9.5 | 9 | 23200 | 19200 | 82.76% | 2 | 18200 | R-454B
216974413 | 3.75 | Yes | Yes | BRYANT HEATING AND COOLING SYSTEMS | HRCU-A-CB (Split System: Heat Pump with Remote Outdoor Unit-Air-Source) | Centrally-Ducted | 290VAN048**AA* | V,C60H210P17*+TXV | 83*CA60080C21*** | 45000 | 18 | 10 | 9 | 45000 | 33000 | 73.33% | 2.08 | 40500 | R-454B
215935080 | 2.97 | Yes | Yes | DAY & NIGHT | HRCU-A-CB (Split System: Heat Pump with Remote Outdoor Unit-Air-Source) | Centrally-Ducted | C5H3V36*K*AAA* | EVM5X49M21A*+WALLCON | *95CSU1002122B* | 35600 | 22 | 12.5 | 8.5 | 38000 | 28400 | 74.74% | 2.04 | 32800 | R-454B
216974428 | 3.75 | Yes | Yes | BRYANT HEATING AND COOLING SYSTEMS | HRCU-A-CB (Split System: Heat Pump with Remote Outdoor Unit-Air-Source) | Centrally-Ducted | 290VAN048**AA* | C48A***L18*+TXV | 83*CA60100C21*** | 45000 | 17 | 10 | 9 | 45500 | 33200 | 72.97% | 2.06 | 41000 | R-454B
216974431 | 3.67 | No | No | BRYANT HEATING AND COOLING SYSTEMS | HRCU-A-CB (Split System: Heat Pump with Remote Outdoor Unit-Air-Source) | Centrally-Ducted | 290VAN048**AA* | PL60H210P29*+TXV | 83*CB48060C17*** | 44000 | 17 | 9.5 | 9 | 46500 | 33800 | 72.69% | 2.04 | 41500 | R-454B
216974481 | 4.63 | No | No | BRYANT HEATING AND COOLING SYSTEMS | HRCU-A-CB (Split System: Heat Pump with Remote Outdoor Unit-Air-Source) | Centrally-Ducted | 290VAN060**AA* | A60VHA*+TXV | 83*CA60100C21*** | 55500 | 18 | 9 | 9 | 58000 | 41500 | 71.55% | 2 | 50500 | R-454B
216974497 | 4.67 | No | No | BRYANT HEATING AND COOLING SYSTEMS | HRCU-A-CB (Split System: Heat Pump with Remote Outdoor Unit-Air-Source) | Centrally-Ducted | 290VAN060**AA* | A60VHA*+TXV | 83*CB60100C21*** | 56000 | 18 | 9 | 8.5 | 57500 | 41000 | 71.3% | 2.02 | 50000 | R-454B
210470286 | 2.73 | Yes | Yes | CARRIER | HRCU-A-CB (Split System: Heat Pump with Remote Outdoor Unit-Air-Source) | Centrally-Ducted | 25VNA837A*031* | CAP**6024AL*+UI | 59TN6B120C24**22 | 32800 | 18 | 11.7 | 8.5 | 31800 | 24800 | 77.99% | 2 | 31000 | R-410A
214630495 | 2.67 | Yes | Yes | CARRIER | HRCU-A-CB (Split System: Heat Pump with Remote Outdoor Unit-Air-Source) | Centrally-Ducted | 25VNA837A*031* | PL36H175P159 | 58CU*A040C17**12 | 32000 | 17 | 11.5 | 8.1 | 31400 | 24400 | 77.71% | 1.96 | 30600 | R-410A
214630518 | 2.72 | Yes | Yes | CARRIER | HRCU-A-CB (Split System: Heat Pump with Remote Outdoor Unit-Air-Source) | Centrally-Ducted | 25VNA837A*031* | PL36H210P299 | 58CU*A100C21**20 | 32600 | 17 | 11.5 | 8.1 | 30400 | 24400 | 80.26% | 1.98 | 30200 | R-410A
216738654 | 1.88 | Yes | Yes | TEMPSTAR | HRCU-A-CB (Split System: Heat Pump with Remote Outdoor Unit-Air-Source) | Centrally-Ducted | D5CUHAH24AAK | ESH5X36M12A* | *96VSN0601716B* | 22600 | 16 | 11 | 8.1 | 20800 | 18500 | 88.94% | 1.85 | 17600 | R-454B
216738722 | 1.88 | Yes | Yes | TEMPSTAR | HRCU-A-CB (Split System: Heat Pump with Remote Outdoor Unit-Air-Source) | Centrally-Ducted | D5CUHAH24AAK | ESH5X36M12A* | *95MSU0802120A* | 22600 | 16 | 11 | 8.1 | 20800 | 18400 | 88.46% | 1.85 | 17500 | R-454B
216738879 | 1.92 | Yes | No | TEMPSTAR | HRCU-A-CB (Split System: Heat Pump with Remote Outdoor Unit-Air-Source) | Centrally-Ducted | D5CUHAH24AAK | ESH5X36M12A* | *96VTN1002122B* | 23000 | 15.5 | 11 | 8.1 | 21000 | 18600 | 88.57% | 1.85 | 17700 | R-454B
210472854 | 1.98 | Yes | No | HEIL | HRCU-A-CB (Split System: Heat Pump with Remote Outdoor Unit-Air-Source) | Centrally-Ducted | HVH825GKA3* | EA*4X42L21A*+WALLCON | *80CSU0601716A* | 23800 | 16.5 | 10.5 | 8.1 | 21400 | 16600 | 77.57% | 1.96 | 20600 | R-410A
210473371 | 2 | Yes | Yes | HEIL | HRCU-A-CB (Split System: Heat Pump with Remote Outdoor Unit-Air-Source) | Centrally-Ducted | HVH825GKA3* | EA*4X48L21A*+WALLCON | *97CMN0601714A* | 24000 | 16.5 | 11 | 8.1 | 21000 | 16700 | 79.52% | 2 | 20600 | R-410A
210473404 | 2 | Yes | Yes | HEIL | HRCU-A-CB (Split System: Heat Pump with Remote Outdoor Unit-Air-Source) | Centrally-Ducted | HVH825GKA3* | EA*4X48L21A*+WALLCON | *96CTN1002122A* | 24000 | 16.5 | 11 | 8.1 | 21000 | 16500 | 78.57% | 2.02 | 20400 | R-410A
210471300 | 2.75 | Yes | Yes | HEIL | HRCU-A-CB (Split System: Heat Pump with Remote Outdoor Unit-Air-Source) | Centrally-Ducted | HVH837GKA2* | EHD4X60AAL+WALLCON | *80CTL0901716A* | 33000 | 17.5 | 11.5 | 8.1 | 32200 | 24800 | 77.02% | 2.02 | 31200 | R-410A
216737754 | 1.87 | Yes | No | AIRQUEST | HRCU-A-CB (Split System: Heat Pump with Remote Outdoor Unit-Air-Source) | Centrally-Ducted | D5CUHAH24AAK | ESH5X30M12A* | *96CTN0601714B* | 22400 | 16 | 10.5 | 8.1 | 21000 | 18900 | 90% | 1.85 | 17700 | R-454B
214630445 | 2.7 | Yes | Yes | CARRIER | HRCU-A-CB (Split System: Heat Pump with Remote Outdoor Unit-Air-Source) | Centrally-Ducted | 25VNA837A*030* | PL36H210P299 | 58CU*A040C17**12 | 32400 | 18 | 11 | 8.5 | 30400 | 24600 | 80.92% | 2 | 30400 | R-410A
214630459 | 2.7 | Yes | Yes | CARRIER | HRCU-A-CB (Split System: Heat Pump with Remote Outdoor Unit-Air-Source) | Centrally-Ducted | 25VNA837A*030* | V,C36H175P459 | 58CU*A060C17**16 | 32400 | 18 | 11 | 8.5 | 30600 | 24600 | 80.39% | 1.98 | 30400 | R-410A
216974389 | 2.88 | Yes | Yes | BRYANT HEATING AND COOLING SYSTEMS | HRCU-A-CB (Split System: Heat Pump with Remote Outdoor Unit-Air-Source) | Centrally-Ducted | 290VAN036**AA* | C36A***L53*+TXV | 83*CB48060C17*** | 34600 | 18 | 10 | 9 | 33600 | 24600 | 73.21% | 1.9 | 29200 | R-454B
216974888 | 4.67 | Yes | Yes | BRYANT HEATING AND COOLING SYSTEMS | HRCU-A-CB (Split System: Heat Pump with Remote Outdoor Unit-Air-Source) | Centrally-Ducted | 293VAN060**AA* | C60A***L18*+TXV | 83*CA60080C21*** | 56000 | 19 | 11.5 | 8.5 | 58500 | 45000 | 76.92% | 2.06 | 46500 | R-454B
213352696 | 1.44 | Yes | Yes | CARRIER | HRCU-A-CB (Split System: Heat Pump with Remote Outdoor Unit-Air-Source) | Centrally-Ducted | 38MURAQ18AB3* | C36A***L139 | 59TP6C060V17**16 | 17300 | 16 | 10.5 | 8.5 | 16800 | 19100 | 113.7% | 2.34 | 11400 | R-410A
215319152 | 4.5 | No | No | AIRQUEST | HRCU-A-CB (Split System: Heat Pump with Remote Outdoor Unit-Air-Source) | Centrally-Ducted | D5CURAH60AAK | D5FUAAH60XAK |  | 54000 | 15.2 | 8.7 | 8.4 | 54000 | 38000 | 70.37% | 1.8 | 33000 | R-454B
216974804 | 3.71 | Yes | Yes | BRYANT HEATING AND COOLING SYSTEMS | HRCU-A-CB (Split System: Heat Pump with Remote Outdoor Unit-Air-Source) | Centrally-Ducted | 293VAN048**AA* | C60A***L19*+TXV | 83*CA60100C21*** | 44500 | 21 | 11 | 9.5 | 46500 | 36000 | 77.42% | 2 | 38500 | R-454B
210472887 | 1.98 | Yes | Yes | HEIL | HRCU-A-CB (Split System: Heat Pump with Remote Outdoor Unit-Air-Source) | Centrally-Ducted | HVH825GKA3* | EA*4X42L21A*+WALLCON | *80CTL0701716A* | 23800 | 16.5 | 11 | 8.1 | 21400 | 16600 | 77.57% | 1.96 | 20600 | R-410A
211240819 | 2.07 | Yes | Yes | BRYANT HEATING AND COOLING SYSTEMS | HRCU-A-CB (Split System: Heat Pump with Remote Outdoor Unit-Air-Source) | Centrally-Ducted | 38MURAQ24AB3* | CAP**2517AL* | 926SA42060V17*** | 24800 | 16.5 | 10 | 8.5 | 25600 | 21200 | 82.81% | 1.78 | 18900 | R-410A
211241021 | 2.03 | Yes | Yes | BRYANT HEATING AND COOLING SYSTEMS | HRCU-A-CB (Split System: Heat Pump with Remote Outdoor Unit-Air-Source) | Centrally-Ducted | 38MURAQ24AB3* | CAP**2517AL* | 926TB30040V14*** | 24400 | 16 | 10 | 8.5 | 25600 | 21600 | 84.38% | 1.78 | 18800 | R-410A
211387877 | 2.8 | Yes | Yes | FRASER-JOHNSTON | HRCU-A-CB (Split System: Heat Pump with Remote Outdoor Unit-Air-Source) | Centrally-Ducted | HMH72B341 | XAFB36DXXN1+TXV | TM9V080B12MP12 | 33600 | 17.5 | 10 | 8.5 | 33400 | 23400 | 70.06% | 2.04 | 25000 | R-410A
211243732 | 1.98 | Yes | Yes | HEIL | HRCU-A-CB (Split System: Heat Pump with Remote Outdoor Unit-Air-Source) | Centrally-Ducted | DLCURAH24ABK | EN(A,D)4X24L14** | *80VTL0451412A* | 23800 | 16 | 10 | 8.5 | 26800 | 23200 | 86.57% | 1.92 | 19500 | R-410A
211244116 | 1.97 | Yes | Yes | HEIL | HRCU-A-CB (Split System: Heat Pump with Remote Outdoor Unit-Air-Source) | Centrally-Ducted | DLCURAH24ABK | EN(A,D)4X24L17** | *80ES(N,L)0451712A* | 23600 | 16 | 10 | 8.5 | 26800 | 23600 | 88.06% | 1.94 | 19400 | R-410A
210473173 | 2.03 | Yes | Yes | HEIL | HRCU-A-CB (Split System: Heat Pump with Remote Outdoor Unit-Air-Source) | Centrally-Ducted | HVH825GKA3* | EA*4X43L21A*+WALLCON | *96CTN0601714A* | 24400 | 16.5 | 11 | 8.1 | 21200 | 16700 | 78.77% | 2.02 | 20600 | R-410A
215935290 | 2.97 | Yes | Yes | DAY & NIGHT | HRCU-A-CB (Split System: Heat Pump with Remote Outdoor Unit-Air-Source) | Centrally-Ducted | C5H3V36*K*AAA* | EVM5X60M21A*+WALLCON | *97CMN0802120B* | 35600 | 21.5 | 12 | 8.5 | 38000 | 28600 | 75.26% | 2.02 | 32800 | R-454B
214862301 | 1.97 | Yes | Yes | BRYANT HEATING AND COOLING SYSTEMS | HRCU-A-CB (Split System: Heat Pump with Remote Outdoor Unit-Air-Source) | Centrally-Ducted | 288BNV025*0**C* | H,PG9J936 | 987MC42060C17*** | 23600 | 16 | 11 | 8.1 | 20000 | 16300 | 81.5% | 1.94 | 19800 | R-410A
215430588 | 2.78 | Yes | Yes | LUXAIRE | HRCU-A-CB (Split System: Heat Pump with Remote Outdoor Unit-Air-Source) | Centrally-Ducted | HH836E2S11 | H,YG80(1,2)36+TXV | LP9C080C16MP13 | 33400 | 18 | 11 | 8.5 | 29800 | 25000 | 83.89% | 2 | 26600 | R-454B
216974704 | 4.13 | Yes | Yes | BRYANT HEATING AND COOLING SYSTEMS | HRCU-A-CB (Split System: Heat Pump with Remote Outdoor Unit-Air-Source) | Centrally-Ducted | 291VAN054**AA* | C60A***L18*+TXV | 83*CA60080C21*** | 49500 | 19 | 11.5 | 10.5 | 50000 | 52500 | 105% | 1.98 | 49500 | R-454B
216487687 | 3.75 | Yes | Yes | BRYANT HEATING AND COOLING SYSTEMS | HRCU-A-CB (Split System: Heat Pump with Remote Outdoor Unit-Air-Source) | Centrally-Ducted | 293VAN048**AA* | CE(P,V)6024G48*+TXV | 88*TB66135C24*** | 45000 | 21 | 11.5 | 9.5 | 46000 | 35800 | 77.83% | 2 | 38000 | R-454B
211261314 | 1.48 | Yes | Yes | TEMPSTAR | HRCU-A-CB (Split System: Heat Pump with Remote Outdoor Unit-Air-Source) | Centrally-Ducted | DLCURAH18ABK | EA*4X30L14A* | *80VTL0451412A* | 17800 | 16.5 | 10.5 | 8.5 | 18200 | 18500 | 101.6% | 2.22 | 12300 | R-410A
216760310 | 3.92 | Yes | No | Stelpro | HRCU-A-C (Split System: Heat Pump with Remote Outdoor Unit with No Indoor Fan --Air Source) | Centrally-Ducted | SDB1-H60A-O | SACB1-H60A2428-I |  | 47000 | 15.2 | 10 | 8.1 | 58000 | 43000 | 74.14% | 1.83 | 36000 | R-454B
211244519 | 2.02 | Yes | No | HEIL | HRCU-A-CB (Split System: Heat Pump with Remote Outdoor Unit-Air-Source) | Centrally-Ducted | DLCURAH24ABK | EN(A,D)4X30L17** | *80VSL0451716A* | 24200 | 16 | 10.5 | 8.1 | 26400 | 22800 | 86.36% | 1.88 | 19200 | R-410A
211387642 | 2.83 | Yes | No | COLEMAN | HRCU-A-CB (Split System: Heat Pump with Remote Outdoor Unit-Air-Source) | Centrally-Ducted | HMH72B341 | XAFC36DBCN1 | TM9V080C16MP12 | 34000 | 17.5 | 10 | 8.1 | 33800 | 23800 | 70.41% | 2.08 | 25400 | R-410A
211385990 | 2.78 | No | No | COLEMAN | HRCU-A-CB (Split System: Heat Pump with Remote Outdoor Unit-Air-Source) | Centrally-Ducted | HMH72B341 | XAFC48FBCN1 | TM8E080B12MP11 | 33400 | 17 | 9 | 8.5 | 32400 | 23800 | 73.46% | 2.04 | 25600 | R-410A
211386458 | 2.83 | No | No | COLEMAN | HRCU-A-CB (Split System: Heat Pump with Remote Outdoor Unit-Air-Source) | Centrally-Ducted | HMH72B341 | XAUC48FXXN1+TXV | TL8E100C20UH11 | 34000 | 16.5 | 9.5 | 8.5 | 32400 | 23800 | 73.46% | 2.1 | 25400 | R-410A
211386957 | 2.83 | No | No | COLEMAN | HRCU-A-CB (Split System: Heat Pump with Remote Outdoor Unit-Air-Source) | Centrally-Ducted | HMH72B341 | XAFC36DXXN1+TXV | TM9Y080B12MP11 | 34000 | 18 | 9.5 | 8.1 | 34000 | 24400 | 71.76% | 2.06 | 25800 | R-410A
211387276 | 2.73 | No | No | COLEMAN | HRCU-A-CB (Split System: Heat Pump with Remote Outdoor Unit-Air-Source) | Centrally-Ducted | HMH72B341 | XAHC30CXXN1+TXV | TP9C100C20MP13 | 32800 | 17 | 9 | 8.1 | 33000 | 23200 | 70.3% | 2.02 | 26600 | R-410A
216783517 | 1.92 | Yes | Yes | LUXAIRE | HRCU-A-CB (Split System: Heat Pump with Remote Outdoor Unit-Air-Source) | Centrally-Ducted | HH824E2S11 | CTM36B5ADS1 | Z8ES100B12LMPS1 | 23000 | 18 | 12 | 9.5 | 23000 | 18800 | 81.74% | 2 | 18500 | R-454B
215430811 | 1.92 | Yes | Yes | LUXAIRE | HRCU-A-CB (Split System: Heat Pump with Remote Outdoor Unit-Air-Source) | Centrally-Ducted | HH824E2S11 | H,YG80(1,2)36+TXV | LP9C080B12MP13 | 23000 | 18 | 12 | 9 | 21400 | 17300 | 80.84% | 2 | 17100 | R-454B
211387622 | 2.83 | Yes | No | COLEMAN | HRCU-A-CB (Split System: Heat Pump with Remote Outdoor Unit-Air-Source) | Centrally-Ducted | HMH72B341 | XAFC36DXXN1+TXV | TM9V080C16MP12 | 34000 | 17.5 | 10 | 8.1 | 33800 | 23800 | 70.41% | 2.08 | 25400 | R-410A
215430584 | 2.72 | Yes | Yes | LUXAIRE | HRCU-A-CB (Split System: Heat Pump with Remote Outdoor Unit-Air-Source) | Centrally-Ducted | HH836E2S11 | H,YG80(1,2)36+TXV | LP9C060B12MP13 | 32600 | 17 | 11 | 8.5 | 29000 | 24800 | 85.52% | 2 | 26000 | R-454B
213781568 | 2.77 | Yes | Yes | AIRQUEST | HRCU-A-CB (Split System: Heat Pump with Remote Outdoor Unit-Air-Source) | Centrally-Ducted | HVH837GKA2* | EA*4X61L21A*+WALLCON | *80CTL0902120B* | 33200 | 17.5 | 11.7 | 8.5 | 32000 | 24800 | 77.5% | 1.98 | 31000 | R-410A
213782318 | 2.75 | Yes | Yes | AIRQUEST | HRCU-A-CB (Split System: Heat Pump with Remote Outdoor Unit-Air-Source) | Centrally-Ducted | HVH837GKA2* | EHD4X60AAL+WALLCON | *97CMN1202422B* | 33000 | 16.5 | 11 | 8.1 | 32200 | 24800 | 77.02% | 2 | 31200 | R-410A
216974462 | 3.67 | No | No | BRYANT HEATING AND COOLING SYSTEMS | HRCU-A-CB (Split System: Heat Pump with Remote Outdoor Unit-Air-Source) | Centrally-Ducted | 290VAN048**AA* | V,C48H210P75*+TXV | 83*CB60100C21*** | 44000 | 17 | 9.5 | 9 | 46500 | 33600 | 72.26% | 2.04 | 41500 | R-454B
216410937 | 2.92 | No | No | LUXAIRE | HRCU-A-CB (Split System: Heat Pump with Remote Outdoor Unit-Air-Source) | Centrally-Ducted | HMH72B361 | XAFC36DBCN1 | Z9ET100C16SMPS1 | 35000 | 17.5 | 8.5 | 8.5 | 34600 | 24800 | 71.68% | 2.06 | 26400 | R-410A
216974345 | 2.82 | No | No | BRYANT HEATING AND COOLING SYSTEMS | HRCU-A-CB (Split System: Heat Pump with Remote Outdoor Unit-Air-Source) | Centrally-Ducted | 290VAN036**AA* | V,C36H175P15*+TXV | 83*CA36040C17*** | 33800 | 18 | 9.5 | 9 | 33400 | 24600 | 73.65% | 1.88 | 29200 | R-454B
214630520 | 2.7 | Yes | Yes | CARRIER | HRCU-A-CB (Split System: Heat Pump with Remote Outdoor Unit-Air-Source) | Centrally-Ducted | 25VNA837A*031* | PL36H210P299 | 59CU5A080C21**20 | 32400 | 18 | 11.7 | 8.1 | 30600 | 24200 | 79.08% | 1.98 | 30200 | R-410A
215319142 | 2.5 | Yes | Yes | AIRQUEST | HRCU-A-CB (Split System: Heat Pump with Remote Outdoor Unit-Air-Source) | Centrally-Ducted | D5CUHAH30AAK | D5FUAAH30XAK |  | 30000 | 16.9 | 11.7 | 10 | 34000 | 32600 | 95.88% | 1.96 | 23800 | R-454B
216761981 | 2.13 | Yes | Yes | BRYANT HEATING AND COOLING SYSTEMS | HRCU-A-CB (Split System: Heat Pump with Remote Outdoor Unit-Air-Source) | Centrally-Ducted | 38MURAQ24AB3* | H,PG7J936 | 927TA60080V21*** | 25600 | 18 | 11 | 10.5 | 24400 | 31600 | 129.5% | 2.42 | 18700 | R-410A
215430681 | 4.38 | Yes | Yes | LUXAIRE | HRCU-A-CB (Split System: Heat Pump with Remote Outdoor Unit-Air-Source) | Centrally-Ducted | HH860E2S11 | H,YG48(1,2)60+TXV | Z8ES120C20SMPS1 | 52500 | 18 | 11.7 | 8.5 | 51500 | 38000 | 73.79% | 2 | 35600 | R-454B
215430831 | 1.92 | Yes | Yes | LUXAIRE | HRCU-A-CB (Split System: Heat Pump with Remote Outdoor Unit-Air-Source) | Centrally-Ducted | HH824E2S11 | H,YG80(1,2)36+TXV | Z8ES040A12SMPS1 | 23000 | 18 | 11.7 | 9.5 | 21400 | 17700 | 82.71% | 2 | 17600 | R-454B
216738041 | 1.9 | Yes | Yes | AIRQUEST | HRCU-A-CB (Split System: Heat Pump with Remote Outdoor Unit-Air-Source) | Centrally-Ducted | D5CUHAH24AAK | ESH5X36M12A* | *80MS(N,L)0701716A* | 22800 | 16 | 11 | 8.1 | 20800 | 18500 | 88.94% | 1.85 | 17600 | R-454B
216737990 | 1.95 | Yes | Yes | AIRQUEST | HRCU-A-CB (Split System: Heat Pump with Remote Outdoor Unit-Air-Source) | Centrally-Ducted | D5CUHAH24AAK | ESH5X36M12A* | *80CSU1002120A* | 23400 | 16 | 10.5 | 8.5 | 21400 | 19000 | 88.79% | 1.94 | 18000 | R-454B
216738072 | 1.9 | Yes | Yes | AIRQUEST | HRCU-A-CB (Split System: Heat Pump with Remote Outdoor Unit-Air-Source) | Centrally-Ducted | D5CUHAH24AAK | ESH5X36M12A* | *80MS(N,L)0902116A* | 22800 | 16 | 11 | 8.1 | 20800 | 18600 | 89.42% | 1.85 | 17600 | R-454B
216487703 | 3.63 | Yes | Yes | BRYANT HEATING AND COOLING SYSTEMS | HRCU-A-CB (Split System: Heat Pump with Remote Outdoor Unit-Air-Source) | Centrally-Ducted | 293VAN048**AA* | CE(P,V)6024G48*+TXV | 987MC60060C21*** | 43500 | 20 | 10 | 9.5 | 46500 | 37000 | 79.57% | 2 | 39500 | R-454B
216487418 | 2.77 | Yes | Yes | BRYANT HEATING AND COOLING SYSTEMS | HRCU-A-CB (Split System: Heat Pump with Remote Outdoor Unit-Air-Source) | Centrally-Ducted | 290VAN036**AA* | CE(P,V)3617G34*+TXV | 88*TB60110C21*** | 33200 | 18 | 10 | 9 | 34200 | 25200 | 73.68% | 1.84 | 29800 | R-454B
216487836 | 2.75 | No | No | BRYANT HEATING AND COOLING SYSTEMS | HRCU-A-CB (Split System: Heat Pump with Remote Outdoor Unit-Air-Source) | Centrally-Ducted | 290VAN036**AA* | CE(P,V)3614G34*+TXV | 986TD42080C17*** | 33000 | 18 | 9 | 9 | 33600 | 24800 | 73.81% | 1.88 | 29400 | R-454B
216986126 | 1.9 | No | No | BRYANT HEATING AND COOLING SYSTEMS | HRCU-A-CB (Split System: Heat Pump with Remote Outdoor Unit-Air-Source) | Centrally-Ducted | 37MURAQ24AA3 | PL36H175P14*+TXV | 935SB36040M17*** | 22800 | 15.2 | 9 | 8.5 | 21400 | 18700 | 87.38% | 1.96 | 17500 | R-454B
216989084 | 1.85 | No | No | BRYANT HEATING AND COOLING SYSTEMS | HRCU-A-CB (Split System: Heat Pump with Remote Outdoor Unit-Air-Source) | Centrally-Ducted | 37MURAQ24AA3 | V,C36H***P03*+TXV | 82*SB36045V14*** | 22200 | 15.2 | 9 | 8.5 | 22400 | 18900 | 84.38% | 1.92 | 17800 | R-454B
204300079 | 2.68 | Yes | Yes | CARRIER | HRCU-A-CB (Split System: Heat Pump with Remote Outdoor Unit-Air-Source) | Centrally-Ducted | 25VNA837A*030* | CSPH*3612AL*+UI | 58TN*A135C24**22 | 32200 | 16.5 | 11 | 8.1 | 33200 | 24600 | 74.1% | 1.94 | 31400 | R-410A
216680878 | 1.48 | Yes | No | AIRQUEST | HRCU-A-CB (Split System: Heat Pump with Remote Outdoor Unit-Air-Source) | Centrally-Ducted | DLCURAH18ABK | EHD4X24AAL | *97VTN0801716A* | 17700 | 15.2 | 10.5 | 8.5 | 18400 | 18500 | 100.5% | 2.08 | 12400 | R-410A
213146394 | 1.97 | Yes | Yes | BRYANT HEATING AND COOLING SYSTEMS | HRCU-A-CB (Split System: Heat Pump with Remote Outdoor Unit-Air-Source) | Centrally-Ducted | 38MURAQ24AB3* | C36A***L129+AEFE3A* |  | 23600 | 17 | 10 | 9 | 25600 | 25200 | 98.44% | 2.14 | 18600 | R-410A
212969536 | 1.53 | Yes | Yes | CARRIER | HRCU-A-CB (Split System: Heat Pump with Remote Outdoor Unit-Air-Source) | Centrally-Ducted | 38MURAQ18AB3* | CAP**2517AL* | 58SP*B045V14**12 | 18300 | 16.5 | 11 | 8.5 | 18100 | 17600 | 97.24% | 2.14 | 12200 | R-410A
212969556 | 1.45 | Yes | Yes | CARRIER | HRCU-A-CB (Split System: Heat Pump with Remote Outdoor Unit-Air-Source) | Centrally-Ducted | 38MURAQ18AB3* | CNPV*1814AL* | 58SP*B045V14**12 | 17400 | 16 | 10.5 | 8.5 | 18600 | 19700 | 105.9% | 2.38 | 12500 | R-410A
212969586 | 1.45 | Yes | Yes | CARRIER | HRCU-A-CB (Split System: Heat Pump with Remote Outdoor Unit-Air-Source) | Centrally-Ducted | 38MURAQ18AB3* | CNPV*3014AL* | 58SP*B045V14**12 | 17400 | 16.5 | 11 | 8.1 | 17900 | 18600 | 103.9% | 2.24 | 12200 | R-410A
210470321 | 2.73 | Yes | Yes | HEIL | HRCU-A-CB (Split System: Heat Pump with Remote Outdoor Unit-Air-Source) | Centrally-Ducted | HVH837GKA2* | EA*4X60L24A*+WALLCON | *97CMN1202422A* | 32800 | 17.5 | 11.7 | 8.5 | 32000 | 24800 | 77.5% | 1.98 | 31200 | R-410A
211387478 | 2.7 | No | No | COLEMAN | HRCU-A-CB (Split System: Heat Pump with Remote Outdoor Unit-Air-Source) | Centrally-Ducted | HMH72B341 | XAHC30CXXN1+TXV | TP9C100C16MP13 | 32400 | 17 | 9.5 | 8.1 | 32800 | 23000 | 70.12% | 2 | 25800 | R-410A
215430622 | 2.73 | Yes | Yes | LUXAIRE | HRCU-A-CB (Split System: Heat Pump with Remote Outdoor Unit-Air-Source) | Centrally-Ducted | HH836E2S11 | H,YG80(1,2)36+TXV | Z8ES080B12SMPS1 | 32800 | 18 | 11.7 | 8.5 | 28400 | 24400 | 85.92% | 2 | 25400 | R-454B
216974393 | 3.67 | No | No | BRYANT HEATING AND COOLING SYSTEMS | HRCU-A-CB (Split System: Heat Pump with Remote Outdoor Unit-Air-Source) | Centrally-Ducted | 290VAN048**AA* | V,C48H175P15*+TXV | 83*CA48060C17*** | 44000 | 17 | 9.5 | 9 | 46500 | 33800 | 72.69% | 2.04 | 41500 | R-454B
216974402 | 3.79 | No | No | BRYANT HEATING AND COOLING SYSTEMS | HRCU-A-CB (Split System: Heat Pump with Remote Outdoor Unit-Air-Source) | Centrally-Ducted | 290VAN048**AA* | C48A***L53*+TXV | 83*CA48060C17*** | 45500 | 18 | 9 | 9 | 46000 | 33400 | 72.61% | 2.08 | 41000 | R-454B
210473266 | 2 | Yes | No | DAY & NIGHT | HRCU-A-CB (Split System: Heat Pump with Remote Outdoor Unit-Air-Source) | Centrally-Ducted | CVH825GKA3* | EA*4X48L21A*+WALLCON | *95CSU0601716A* | 24000 | 16.5 | 10.5 | 8.1 | 21000 | 16600 | 79.05% | 2 | 20600 | R-410A
210473702 | 2 | Yes | Yes | DAY & NIGHT | HRCU-A-CB (Split System: Heat Pump with Remote Outdoor Unit-Air-Source) | Centrally-Ducted | CVH825GKA3* | END4X42L17**+WALLCON | *80CTL0901716A* | 24000 | 17 | 11.5 | 8.1 | 21400 | 16600 | 77.57% | 2 | 20600 | R-410A
216974696 | 4.04 | Yes | Yes | BRYANT HEATING AND COOLING SYSTEMS | HRCU-A-CB (Split System: Heat Pump with Remote Outdoor Unit-Air-Source) | Centrally-Ducted | 291VAN054**AA* | V,C60H210P29*+TXV | 83*CA60080C21*** | 48500 | 19 | 11 | 10.5 | 50000 | 52500 | 105% | 1.98 | 49500 | R-454B
216974729 | 4.04 | Yes | Yes | BRYANT HEATING AND COOLING SYSTEMS | HRCU-A-CB (Split System: Heat Pump with Remote Outdoor Unit-Air-Source) | Centrally-Ducted | 291VAN054**AA* | V,C60H210P29*+TXV | 83*CB60100C21*** | 48500 | 19 | 11 | 10.5 | 50500 | 52500 | 104% | 1.96 | 49500 | R-454B
216974346 | 2.77 | No | No | BRYANT HEATING AND COOLING SYSTEMS | HRCU-A-CB (Split System: Heat Pump with Remote Outdoor Unit-Air-Source) | Centrally-Ducted | 290VAN036**AA* | PL36H210P74*+TXV | 83*CA36040C17*** | 33200 | 18 | 9 | 9 | 33400 | 24600 | 73.65% | 1.88 | 29200 | R-454B
211396933 | 2.83 | No | No | FRASER-JOHNSTON | HRCU-A-CB (Split System: Heat Pump with Remote Outdoor Unit-Air-Source) | Centrally-Ducted | HMH72B341 | XAUC48FXXN1+TXV | TM8Y100C16MP11 | 34000 | 17.5 | 9 | 8.5 | 33200 | 24400 | 73.49% | 2.08 | 25800 | R-410A
211397092 | 2.82 | No | No | FRASER-JOHNSTON | HRCU-A-CB (Split System: Heat Pump with Remote Outdoor Unit-Air-Source) | Centrally-Ducted | HMH72B341 | XAHC48FXXN1+TXV | TPLC100C20MP13 | 33800 | 16.5 | 9 | 8.5 | 32400 | 23800 | 73.46% | 2.06 | 25200 | R-410A
214630461 | 2.73 | Yes | Yes | CARRIER | HRCU-A-CB (Split System: Heat Pump with Remote Outdoor Unit-Air-Source) | Centrally-Ducted | 25VNA837A*030* | C36A***L539 | 58CU*A100C21**20 | 32800 | 17 | 11.5 | 8.1 | 30400 | 24400 | 80.26% | 1.98 | 30200 | R-410A
214630475 | 2.63 | Yes | Yes | CARRIER | HRCU-A-CB (Split System: Heat Pump with Remote Outdoor Unit-Air-Source) | Centrally-Ducted | 25VNA837A*030* | PL36H210P299 | 59MN7B080C17**14 | 31600 | 17 | 11 | 8.1 | 31800 | 24400 | 76.73% | 1.86 | 30600 | R-410A
206136144 | 2.75 | Yes | Yes | CARRIER | HRCU-A-CB (Split System: Heat Pump with Remote Outdoor Unit-Air-Source) | Centrally-Ducted | 25VNA837A*030* | CAP**4321AL*+UI | 59CU5A100C21**22 | 33000 | 17.5 | 11.5 | 8.5 | 32800 | 25000 | 76.22% | 2 | 31600 | R-410A
216974798 | 3.63 | Yes | Yes | BRYANT HEATING AND COOLING SYSTEMS | HRCU-A-CB (Split System: Heat Pump with Remote Outdoor Unit-Air-Source) | Centrally-Ducted | 293VAN048**AA* | C48A***L16*+TXV | 83*CA60100C21*** | 43500 | 21 | 10.5 | 9.5 | 46500 | 36000 | 77.42% | 2 | 38500 | R-454B
206788900 | 3.75 | Yes | Yes | CARRIER | HRCU-A-CB (Split System: Heat Pump with Remote Outdoor Unit-Air-Source) | Centrally-Ducted | 25VNA448A*031* | FE4AN(B,F)005L+UI |  | 45000 | 22 | 12.5 | 9.5 | 46000 | 36000 | 78.26% | 2.32 | 43000 | R-410A
214442007 | 2.67 | Yes | Yes | BRYANT HEATING AND COOLING SYSTEMS | HRCU-A-CB (Split System: Heat Pump with Remote Outdoor Unit-Air-Source) | Centrally-Ducted | 288BNV037*0**A* | V,C36H175P159 | 88*TB48090C17*** | 32000 | 18 | 11.5 | 8.5 | 31200 | 24400 | 78.21% | 1.96 | 30600 | R-410A
215430822 | 1.92 | Yes | Yes | LUXAIRE | HRCU-A-CB (Split System: Heat Pump with Remote Outdoor Unit-Air-Source) | Centrally-Ducted | HH824E2S11 | H,YG80(1,2)36+TXV | TM9V060B12MP12 | 23000 | 18 | 11.7 | 9 | 21400 | 17200 | 80.37% | 2 | 17000 | R-454B
213738520 | 2.95 | Yes | No | DAY & NIGHT | HRCU-A-CB (Split System: Heat Pump with Remote Outdoor Unit-Air-Source) | Centrally-Ducted | DLCURAH36ABK | FG80936 | *80VTL0451412B* | 35400 | 16 | 10 | 8.1 | 36800 | 34600 | 94.02% | 1.94 | 28400 | R-410A
213738521 | 2.95 | Yes | No | DAY & NIGHT | HRCU-A-CB (Split System: Heat Pump with Remote Outdoor Unit-Air-Source) | Centrally-Ducted | DLCURAH36ABK | FG82936 | *80VTL0451412B* | 35400 | 16 | 10 | 8.1 | 36800 | 34600 | 94.02% | 1.94 | 28400 | R-410A
211222775 | 2.53 | No | No | HEIL | HRCU-A-CB (Split System: Heat Pump with Remote Outdoor Unit-Air-Source) | Centrally-Ducted | DLCURAH30ABK | FVM4X36***L |  | 30400 | 15.2 | 9 | 8.1 | 34000 | 27400 | 80.59% | 1.78 | 23400 | R-410A
216487470 | 3.71 | No | No | BRYANT HEATING AND COOLING SYSTEMS | HRCU-A-CB (Split System: Heat Pump with Remote Outdoor Unit-Air-Source) | Centrally-Ducted | 290VAN048**AA* | CE(P,V)6021G48*+TXV | 88*TB48090C17*** | 44500 | 17 | 9.5 | 9 | 46000 | 33400 | 72.61% | 2.06 | 41000 | R-454B
216487537 | 3.75 | Yes | Yes | BRYANT HEATING AND COOLING SYSTEMS | HRCU-A-CB (Split System: Heat Pump with Remote Outdoor Unit-Air-Source) | Centrally-Ducted | 290VAN048**AA* | CE(P,V)6024G48*+TXV | 987MC66100C21*** | 45000 | 18 | 10 | 9 | 45500 | 33200 | 72.97% | 2.06 | 40500 | R-454B
216487870 | 3.75 | Yes | Yes | BRYANT HEATING AND COOLING SYSTEMS | HRCU-A-CB (Split System: Heat Pump with Remote Outdoor Unit-Air-Source) | Centrally-Ducted | 290VAN048**AA* | CE(P,V)6024G48*+TXV | 986TD60080C21*** | 45000 | 18 | 10 | 9 | 45500 | 33200 | 72.97% | 2.06 | 41000 | R-454B
214397944 | 1.92 | Yes | Yes | LUXAIRE | HRCU-A-CB (Split System: Heat Pump with Remote Outdoor Unit-Air-Source) | Centrally-Ducted | HH824E2S11 | CTF30A5ADS1 | TMLE040A12MP11 | 23000 | 18 | 12 | 9.5 | 23000 | 18500 | 80.43% | 2 | 18100 | R-454B
210471322 | 2.73 | Yes | Yes | HEIL | HRCU-A-CB (Split System: Heat Pump with Remote Outdoor Unit-Air-Source) | Centrally-Ducted | HVH837GKA2* | EHD4X60AAL+WALLCON | *97CMN0602120A* | 32800 | 16.5 | 11 | 8.1 | 32400 | 25200 | 77.78% | 1.98 | 31600 | R-410A
213781928 | 2.7 | Yes | Yes | AIRQUEST | HRCU-A-CB (Split System: Heat Pump with Remote Outdoor Unit-Air-Source) | Centrally-Ducted | HVH837GKA2* | EHD4X42AAL+WALLCON | *80CTL0902120B* | 32400 | 16.5 | 11 | 8.1 | 32800 | 24600 | 75% | 1.94 | 31400 | R-410A
216733589 | 1.92 | Yes | Yes | DAY & NIGHT | HRCU-A-CB (Split System: Heat Pump with Remote Outdoor Unit-Air-Source) | Centrally-Ducted | D5CUHAH24AAK | EA*5X25M17A* | *96VTN0601716B* | 23000 | 16.5 | 11 | 8.5 | 20600 | 18400 | 89.32% | 1.98 | 17500 | R-454B
214771882 | 3.71 | Yes | No | LUXAIRE | HRCU-A-C (Split System: Heat Pump with Remote Outdoor Unit with No Indoor Fan --Air Source) | Centrally-Ducted | HH860E2S11 | H,YG50*60+TXV+TD |  | 44500 | 15.2 | 11 | 8.5 | 44000 | 33800 | 76.82% | 2 | 33800 | R-454B
216761968 | 1.88 | No | No | BRYANT HEATING AND COOLING SYSTEMS | HRCU-A-CB (Split System: Heat Pump with Remote Outdoor Unit-Air-Source) | Centrally-Ducted | 38MURAQ24AA3* | H,PG21930 | 927TA60080V21*** | 22600 | 15.2 | 9 | 8.75 | 23200 | 19000 | 81.9% | 2.1 | 19000 | R-410A
210470133 | 2.65 | Yes | Yes | CARRIER | HRCU-A-CB (Split System: Heat Pump with Remote Outdoor Unit-Air-Source) | Centrally-Ducted | 25VNA837A*031* | CAP**4221AL*+UI | 59CU5A080C21**20 | 31800 | 17.5 | 11 | 8.1 | 33000 | 24400 | 73.94% | 1.9 | 31200 | R-410A
216974360 | 2.8 | No | No | BRYANT HEATING AND COOLING SYSTEMS | HRCU-A-CB (Split System: Heat Pump with Remote Outdoor Unit-Air-Source) | Centrally-Ducted | 290VAN036**AA* | C36A***L15*+TXV | 83*CA48060C17*** | 33600 | 18 | 9.5 | 9 | 33400 | 24800 | 74.25% | 1.88 | 29400 | R-454B
210473162 | 2.03 | Yes | Yes | HEIL | HRCU-A-CB (Split System: Heat Pump with Remote Outdoor Unit-Air-Source) | Centrally-Ducted | HVH825GKA3* | EA*4X43L21A*+WALLCON | *80CTL0701716A* | 24400 | 17 | 11 | 8.5 | 21200 | 16600 | 78.3% | 2.02 | 20600 | R-410A
216737996 | 1.95 | Yes | Yes | TEMPSTAR | HRCU-A-CB (Split System: Heat Pump with Remote Outdoor Unit-Air-Source) | Centrally-Ducted | D5CUHAH24AAK | ESH5X36M12A* | *80CSU1002120A* | 23400 | 16 | 10.5 | 8.5 | 21400 | 19000 | 88.79% | 1.94 | 18000 | R-454B
216738598 | 1.87 | Yes | No | TEMPSTAR | HRCU-A-CB (Split System: Heat Pump with Remote Outdoor Unit-Air-Source) | Centrally-Ducted | D5CUHAH24AAK | ESH5X36M12A* | *96MSN1002122A* | 22400 | 15.5 | 10.5 | 8.1 | 20800 | 18400 | 88.46% | 1.85 | 17500 | R-454B
216738700 | 1.9 | Yes | Yes | TEMPSTAR | HRCU-A-CB (Split System: Heat Pump with Remote Outdoor Unit-Air-Source) | Centrally-Ducted | D5CUHAH24AAK | ESH5X36M12A* | *95MSU0401712A* | 22800 | 16 | 11 | 8.1 | 20800 | 18600 | 89.42% | 1.85 | 17700 | R-454B
216738733 | 1.9 | Yes | Yes | TEMPSTAR | HRCU-A-CB (Split System: Heat Pump with Remote Outdoor Unit-Air-Source) | Centrally-Ducted | D5CUHAH24AAK | ESH5X36M12A* | *95MSU1002120A* | 22800 | 16 | 11 | 8.1 | 20800 | 18500 | 88.94% | 1.85 | 17600 | R-454B
214630484 | 2.67 | Yes | Yes | CARRIER | HRCU-A-CB (Split System: Heat Pump with Remote Outdoor Unit-Air-Source) | Centrally-Ducted | 25VNA837A*030* | PL36H175P159 | 59TN6B080C17**14 | 32000 | 17 | 11 | 8.1 | 31200 | 24800 | 79.49% | 1.96 | 30800 | R-410A
214630486 | 2.68 | Yes | Yes | CARRIER | HRCU-A-CB (Split System: Heat Pump with Remote Outdoor Unit-Air-Source) | Centrally-Ducted | 25VNA837A*030* | C36A***L539 | 59TN6B080C17**14 | 32200 | 17 | 11 | 8.1 | 31200 | 24800 | 79.49% | 1.96 | 30800 | R-410A
216974483 | 4.58 | No | No | BRYANT HEATING AND COOLING SYSTEMS | HRCU-A-CB (Split System: Heat Pump with Remote Outdoor Unit-Air-Source) | Centrally-Ducted | 290VAN060**AA* | PL60H210P17*+TXV | 83*CA60100C21*** | 55000 | 18 | 8.5 | 9 | 58000 | 41500 | 71.55% | 2 | 50500 | R-454B
214398395 | 1.92 | Yes | Yes | LUXAIRE | HRCU-A-CB (Split System: Heat Pump with Remote Outdoor Unit-Air-Source) | Centrally-Ducted | HH824E2S11 | CTM30B5ACS1 | TM8E080B12MP11 | 23000 | 17 | 12 | 9.5 | 23000 | 18300 | 79.57% | 2 | 18000 | R-454B
216374560 | 1.92 | Yes | Yes | LUXAIRE | HRCU-A-CB (Split System: Heat Pump with Remote Outdoor Unit-Air-Source) | Centrally-Ducted | HH824E2S11 | CTM36B5ADS1 | Z9ET080B12SMPS1 | 23000 | 18 | 12 | 9 | 23000 | 17400 | 75.65% | 2 | 17500 | R-454B
214397961 | 1.92 | Yes | Yes | LUXAIRE | HRCU-A-CB (Split System: Heat Pump with Remote Outdoor Unit-Air-Source) | Centrally-Ducted | HH824E2S11 | CTF30B5ACS1+JME08B2SN1 |  | 23000 | 19 | 12 | 9.5 | 23000 | 18500 | 80.43% | 2 | 17600 | R-454B
214398363 | 1.92 | Yes | Yes | LUXAIRE | HRCU-A-CB (Split System: Heat Pump with Remote Outdoor Unit-Air-Source) | Centrally-Ducted | HH824E2S11 | CTF36B5ADS1 | TP9C080B12MP13 | 23000 | 18 | 12 | 9.5 | 23000 | 18400 | 80% | 2 | 18100 | R-454B
216374662 | 1.92 | Yes | Yes | LUXAIRE | HRCU-A-CB (Split System: Heat Pump with Remote Outdoor Unit-Air-Source) | Centrally-Ducted | HH824E2S11 | CTM30B5ACS1 | Z9ET080B12SMPS1 | 23000 | 18 | 12 | 9.5 | 23000 | 18100 | 78.7% | 2 | 17900 | R-454B
216738156 | 1.88 | Yes | Yes | AIRQUEST | HRCU-A-CB (Split System: Heat Pump with Remote Outdoor Unit-Air-Source) | Centrally-Ducted | D5CUHAH24AAK | ESH5X36M12A* | *80VSL0701716B* | 22600 | 16 | 11 | 8.1 | 20800 | 18400 | 88.46% | 1.85 | 17500 | R-454B
216974339 | 2.87 | Yes | Yes | BRYANT HEATING AND COOLING SYSTEMS | HRCU-A-CB (Split System: Heat Pump with Remote Outdoor Unit-Air-Source) | Centrally-Ducted | 290VAN036**AA* | PL36H210P29*+TXV | 83*CA36040C17*** | 34400 | 18 | 10 | 9 | 33600 | 24800 | 73.81% | 1.88 | 29400 | R-454B
216782059 | 3.67 | Yes | Yes | LUXAIRE | HRCU-A-CB (Split System: Heat Pump with Remote Outdoor Unit-Air-Source) | Centrally-Ducted | HH860E2S11 | CTU60C5XGS1+TXV | Z8ES080C20LMPS1 | 44000 | 18 | 12 | 9 | 44500 | 33400 | 75.06% | 2 | 32600 | R-454B
214809138 | 3.67 | Yes | Yes | LUXAIRE | HRCU-A-CB (Split System: Heat Pump with Remote Outdoor Unit-Air-Source) | Centrally-Ducted | HH860E2S11 | CTU60C5XGS1+TXV | Z8ES080C20SMPS1 | 44000 | 18 | 12 | 9 | 44500 | 33400 | 75.06% | 2 | 32600 | R-454B
216974419 | 3.75 | No | No | BRYANT HEATING AND COOLING SYSTEMS | HRCU-A-CB (Split System: Heat Pump with Remote Outdoor Unit-Air-Source) | Centrally-Ducted | 290VAN048**AA* | A60VHA*+TXV | 83*CA60100C21*** | 45000 | 18 | 9 | 9 | 46000 | 33400 | 72.61% | 2.08 | 41000 | R-454B
216974453 | 3.79 | No | No | BRYANT HEATING AND COOLING SYSTEMS | HRCU-A-CB (Split System: Heat Pump with Remote Outdoor Unit-Air-Source) | Centrally-Ducted | 290VAN048**AA* | V,C60H210P17*+TXV | 83*CB60080C21*** | 45500 | 18 | 9.5 | 9 | 45000 | 33000 | 73.33% | 2.06 | 40500 | R-454B
216439994 | 2.62 | Yes | Yes | TRANE | HRCU-A-CB (Split System: Heat Pump with Remote Outdoor Unit-Air-Source) | Centrally-Ducted | 5TWV0X36A1 | 5PX*B004AS3 | S9V2B080D4PSC+LRP | 31400 | 17.1 | 11.7 | 9 | 31400 | 23600 | 75.16% | 2 | 29800 | R-454B
216440012 | 2.77 | Yes | Yes | TRANE | HRCU-A-CB (Split System: Heat Pump with Remote Outdoor Unit-Air-Source) | Centrally-Ducted | 5TWV0X36A1 | 5PX*B004AS3 | S9V2B040U3VSB+LRP | 33200 | 18.4 | 12 | 9 | 32000 | 24000 | 75% | 2.1 | 30200 | R-454B
216440044 | 2.68 | Yes | Yes | TRANE | HRCU-A-CB (Split System: Heat Pump with Remote Outdoor Unit-Air-Source) | Centrally-Ducted | 5TWV0X36A1 | 5PX*B006AS3 | S9V2B040D3VSB+LRP | 32200 | 17.1 | 11.7 | 9.4 | 31800 | 23800 | 74.84% | 2.1 | 30000 | R-454B
216440060 | 2.77 | Yes | Yes | TRANE | HRCU-A-CB (Split System: Heat Pump with Remote Outdoor Unit-Air-Source) | Centrally-Ducted | 5TWV0X36A1 | 5PX*C005AS3 | S9V2C100U4VSB+LRP | 33200 | 18.8 | 12 | 9.4 | 32000 | 24000 | 75% | 2.1 | 30600 | R-454B
216440062 | 2.63 | Yes | Yes | TRANE | HRCU-A-CB (Split System: Heat Pump with Remote Outdoor Unit-Air-Source) | Centrally-Ducted | 5TWV0X36A1 | 5PX*C005AS3 | S9V2C100D4VSB+LRP | 31600 | 17.2 | 11.7 | 9.4 | 31400 | 23400 | 74.52% | 2 | 29800 | R-454B
216440092 | 2.88 | Yes | Yes | TRANE | HRCU-A-CB (Split System: Heat Pump with Remote Outdoor Unit-Air-Source) | Centrally-Ducted | 5TWV0X36A1 | 5PX*C009AS3+P0V0C000M50SD+LRP |  | 34600 | 20 | 12.7 | 9.4 | 32400 | 23800 | 73.46% | 2.1 | 30400 | R-454B
210473950 | 2 | Yes | Yes | HEIL | HRCU-A-CB (Split System: Heat Pump with Remote Outdoor Unit-Air-Source) | Centrally-Ducted | HVH825GKA3* | EN(A,D,W)4X48L21**+WALLCON | *80CTL0451712A* | 24000 | 16.5 | 11 | 8.1 | 21400 | 16700 | 78.04% | 2 | 20800 | R-410A
210474049 | 2 | Yes | Yes | HEIL | HRCU-A-CB (Split System: Heat Pump with Remote Outdoor Unit-Air-Source) | Centrally-Ducted | HVH825GKA3* | EN(A,D,W)4X48L21**+WALLCON | *97CMN0602120A* | 24000 | 16.5 | 11 | 8.1 | 21400 | 16700 | 78.04% | 2 | 20600 | R-410A
216411117 | 2.77 | Yes | Yes | LUXAIRE | HRCU-A-CB (Split System: Heat Pump with Remote Outdoor Unit-Air-Source) | Centrally-Ducted | HMH72B341 | XAHB36DBCN1 | Z9ET080B12SMPS1 | 33200 | 17.5 | 10 | 8.5 | 33000 | 23200 | 70.3% | 2 | 25800 | R-410A
214280317 | 2.97 | No | No | TEMPSTAR | HRCU-A-CB (Split System: Heat Pump with Remote Outdoor Unit-Air-Source) | Centrally-Ducted | DLCURAH36ABK | EA*4X48L21A* | *96MSN0601716A* | 35600 | 15.5 | 9.5 | 8.5 | 38000 | 34800 | 91.58% | 2.04 | 29000 | R-410A
216683219 | 2.98 | Yes | Yes | AIRQUEST | HRCU-A-CB (Split System: Heat Pump with Remote Outdoor Unit-Air-Source) | Centrally-Ducted | DLCURAH36ABK | EHD4X48AAL | *97VTN1202422A* | 35800 | 16 | 10 | 8.5 | 38000 | 34400 | 90.53% | 1.82 | 29000 | R-410A
214271777 | 3.67 | Yes | Yes | CARRIER | HRCU-A-CB (Split System: Heat Pump with Remote Outdoor Unit-Air-Source) | Centrally-Ducted | 25VNA448A*031* | C48A***L169 | 58TN*B110C21**20 | 44000 | 21 | 11.7 | 9.5 | 43500 | 35600 | 81.84% | 2.36 | 42000 | R-410A
213738535 | 2.93 | Yes | No | DAY & NIGHT | HRCU-A-CB (Split System: Heat Pump with Remote Outdoor Unit-Air-Source) | Centrally-Ducted | DLCURAH36ABK | PL36H175P159 | *92MSN0601714A* | 35200 | 16 | 10 | 8.1 | 36800 | 34600 | 94.02% | 1.94 | 28400 | R-410A
213738536 | 2.93 | Yes | No | DAY & NIGHT | HRCU-A-CB (Split System: Heat Pump with Remote Outdoor Unit-Air-Source) | Centrally-Ducted | DLCURAH36ABK | V,G36H175P159 | *92MSN0601714A* | 35200 | 16 | 10 | 8.1 | 36800 | 34600 | 94.02% | 1.94 | 28400 | R-410A
216682085 | 2.5 | No | No | AIRQUEST | HRCU-A-CB (Split System: Heat Pump with Remote Outdoor Unit-Air-Source) | Centrally-Ducted | DLCURAH30ABK | EA*4X42L21A* | *97VTN1002120A* | 30000 | 15.2 | 9 | 8.5 | 34000 | 27000 | 79.41% | 1.75 | 23400 | R-410A
210470255 | 2.73 | Yes | Yes | HEIL | HRCU-A-CB (Split System: Heat Pump with Remote Outdoor Unit-Air-Source) | Centrally-Ducted | HVH837GKA2* | EA*4X60L24A*+WALLCON | *80CSU1002120A* | 32800 | 17 | 11 | 8.1 | 32000 | 24800 | 77.5% | 1.96 | 31000 | R-410A
210470888 | 2.73 | Yes | Yes | HEIL | HRCU-A-CB (Split System: Heat Pump with Remote Outdoor Unit-Air-Source) | Centrally-Ducted | HVH837GKA2* | EN(A,D,W)4X60L24**+WALLCON | *95CSU1002122A* | 32800 | 18 | 12 | 8.1 | 32200 | 24600 | 76.4% | 1.98 | 31200 | R-410A
214630472 | 2.68 | Yes | Yes | CARRIER | HRCU-A-CB (Split System: Heat Pump with Remote Outdoor Unit-Air-Source) | Centrally-Ducted | 25VNA837A*030* | V,C36H175P459 | 59CU5B060C17**16 | 32200 | 17 | 11.5 | 8.1 | 31400 | 24600 | 78.34% | 1.94 | 30600 | R-410A
210474582 | 2.02 | Yes | No | HEIL | HRCU-A-CB (Split System: Heat Pump with Remote Outdoor Unit-Air-Source) | Centrally-Ducted | HVH825GKA3* | EHD4X48AAL+WALLCON | *97CMN0801714A* | 24200 | 16 | 10.5 | 8.1 | 21400 | 16700 | 78.04% | 2 | 20600 | R-410A
210474615 | 2.02 | Yes | Yes | HEIL | HRCU-A-CB (Split System: Heat Pump with Remote Outdoor Unit-Air-Source) | Centrally-Ducted | HVH825GKA3* | EHD4X48AAL+WALLCON | *96CTN1002122A* | 24200 | 16 | 11 | 8.1 | 21200 | 16700 | 78.77% | 2.04 | 20600 | R-410A
216738224 | 1.88 | Yes | Yes | AIRQUEST | HRCU-A-CB (Split System: Heat Pump with Remote Outdoor Unit-Air-Source) | Centrally-Ducted | D5CUHAH24AAK | ESH5X36M12A* | *80MSU0802120A* | 22600 | 16 | 11 | 8.1 | 20600 | 18400 | 89.32% | 1.85 | 17500 | R-454B
216974456 | 3.79 | No | No | BRYANT HEATING AND COOLING SYSTEMS | HRCU-A-CB (Split System: Heat Pump with Remote Outdoor Unit-Air-Source) | Centrally-Ducted | 290VAN048**AA* | C60A***L19*+TXV | 83*CB60080C21*** | 45500 | 18 | 9.5 | 9 | 45000 | 33000 | 73.33% | 2.06 | 40500 | R-454B
214728367 | 2.77 | Yes | Yes | LUXAIRE | HRCU-A-CB (Split System: Heat Pump with Remote Outdoor Unit-Air-Source) | Centrally-Ducted | HH836E2S11 | CTU36B5XDS1+TXV | TM9Y060B12MP11 | 33200 | 18 | 11 | 8.5 | 31200 | 25600 | 82.05% | 2 | 27800 | R-454B
216738272 | 1.93 | Yes | No | AIRQUEST | HRCU-A-CB (Split System: Heat Pump with Remote Outdoor Unit-Air-Source) | Centrally-Ducted | D5CUHAH24AAK | ESH5X36M12A* | *80CTL0702120B* | 23200 | 15.2 | 10.5 | 8.1 | 21200 | 18800 | 88.68% | 1.9 | 17800 | R-454B
216738458 | 1.9 | Yes | Yes | AIRQUEST | HRCU-A-CB (Split System: Heat Pump with Remote Outdoor Unit-Air-Source) | Centrally-Ducted | D5CUHAH24AAK | ESH5X36M12A* | *92MSN0601714A* | 22800 | 16 | 11 | 8.1 | 20800 | 18500 | 88.94% | 1.85 | 17600 | R-454B
214572957 | 2.77 | Yes | Yes | TEMPSTAR | HRCU-A-CB (Split System: Heat Pump with Remote Outdoor Unit-Air-Source) | Centrally-Ducted | TVH837GKA** | EA*4X61L21A*+WALLCON | *80CTL0702120B* | 33200 | 17.5 | 11.5 | 8.5 | 32000 | 25000 | 78.12% | 2 | 31200 | R-410A
212479823 | 1.48 | Yes | No | CARRIER | HRCU-A-CB (Split System: Heat Pump with Remote Outdoor Unit-Air-Source) | Centrally-Ducted | 38MURAQ18AB3* | A24VBA+TXV | 59SC5B040E14**10 | 17700 | 15.2 | 10.5 | 8.5 | 17100 | 18400 | 107.6% | 2.26 | 11500 | R-410A
212479841 | 1.44 | Yes | Yes | CARRIER | HRCU-A-CB (Split System: Heat Pump with Remote Outdoor Unit-Air-Source) | Centrally-Ducted | 38MURAQ18AB3* | A24VBA+TXV | 59TP6B040V14**10 | 17300 | 16 | 10.5 | 8.5 | 16700 | 18800 | 112.6% | 2.3 | 11300 | R-410A
216974365 | 2.88 | Yes | Yes | BRYANT HEATING AND COOLING SYSTEMS | HRCU-A-CB (Split System: Heat Pump with Remote Outdoor Unit-Air-Source) | Centrally-Ducted | 290VAN036**AA* | PL36H210P29*+TXV | 83*CB36040C17*** | 34600 | 18 | 10 | 9 | 33600 | 24600 | 73.21% | 1.9 | 29200 | R-454B
213738458 | 3 | Yes | No | DAY & NIGHT | HRCU-A-CB (Split System: Heat Pump with Remote Outdoor Unit-Air-Source) | Centrally-Ducted | DLCURAH36ABK | FG82936 | *80MS(N,L)0451412A* | 36000 | 15.2 | 10 | 8.5 | 36800 | 34800 | 94.57% | 2 | 28400 | R-410A
215935310 | 2.95 | Yes | Yes | DAY & NIGHT | HRCU-A-CB (Split System: Heat Pump with Remote Outdoor Unit-Air-Source) | Centrally-Ducted | C5H3V36*K*AAA* | EVM5X60M21A*+WALLCON | *96CTN0801714B* | 35400 | 21.5 | 12 | 8.5 | 38000 | 28800 | 75.79% | 2.02 | 33000 | R-454B
215935360 | 2.97 | Yes | Yes | DAY & NIGHT | HRCU-A-CB (Split System: Heat Pump with Remote Outdoor Unit-Air-Source) | Centrally-Ducted | C5H3V36*K*AAA* | EVM5X60M24A*+WALLCON | *80CTL1102120B* | 35600 | 22 | 12.5 | 8.5 | 38000 | 28400 | 74.74% | 2.04 | 32800 | R-454B
215430615 | 2.75 | Yes | Yes | LUXAIRE | HRCU-A-CB (Split System: Heat Pump with Remote Outdoor Unit-Air-Source) | Centrally-Ducted | HH836E2S11 | H,YG80(1,2)36+TXV | TM9Y080B12MP11 | 33000 | 18 | 11 | 8.5 | 29400 | 25000 | 85.03% | 2 | 26200 | R-454B
216974381 | 2.77 | No | No | BRYANT HEATING AND COOLING SYSTEMS | HRCU-A-CB (Split System: Heat Pump with Remote Outdoor Unit-Air-Source) | Centrally-Ducted | 290VAN036**AA* | PL36H175P14*+TXV | 83*CB48060C17*** | 33200 | 18 | 9 | 9 | 33400 | 24600 | 73.65% | 1.9 | 29200 | R-454B
210470385 | 2.77 | Yes | Yes | CARRIER | HRCU-A-CB (Split System: Heat Pump with Remote Outdoor Unit-Air-Source) | Centrally-Ducted | 25VNA837A*031* | CAP**6121AL*+UI | 59CU5A100C21**22 | 33200 | 18 | 11.5 | 8.5 | 32000 | 24800 | 77.5% | 2 | 31200 | R-410A
216782805 | 2.85 | Yes | Yes | LUXAIRE | HRCU-A-CB (Split System: Heat Pump with Remote Outdoor Unit-Air-Source) | Centrally-Ducted | HH836E2S11 | CTM48C5CFS1 | Z8ES120C20LMPS1 | 34200 | 19 | 11 | 9 | 32000 | 25400 | 79.38% | 2 | 26200 | R-454B
216782170 | 1.92 | Yes | Yes | LUXAIRE | HRCU-A-CB (Split System: Heat Pump with Remote Outdoor Unit-Air-Source) | Centrally-Ducted | HH824E2S11 | CTF36B5ADS1 | Z8ES080B12LMPS1 | 23000 | 19 | 12 | 9.5 | 23000 | 18600 | 80.87% | 2 | 18300 | R-454B
215424719 | 1.92 | Yes | Yes | LUXAIRE | HRCU-A-CB (Split System: Heat Pump with Remote Outdoor Unit-Air-Source) | Centrally-Ducted | HH824E2S11 | H,YE7J*36+TXV-BLEED | TM9E080B12MP12 | 23000 | 17 | 11.7 | 9 | 21400 | 18300 | 85.51% | 2 | 18000 | R-454B
215424237 | 2.75 | Yes | Yes | LUXAIRE | HRCU-A-CB (Split System: Heat Pump with Remote Outdoor Unit-Air-Source) | Centrally-Ducted | HH836E2S11 | H,YE9J*36+TXV-BLEED | TM9Y080B12MP11 | 33000 | 17 | 11 | 8.5 | 29400 | 25000 | 85.03% | 2 | 26200 | R-454B
215424721 | 1.87 | Yes | Yes | LUXAIRE | HRCU-A-CB (Split System: Heat Pump with Remote Outdoor Unit-Air-Source) | Centrally-Ducted | HH824E2S11 | H,YE7J*36+TXV-BLEED | TM9V060B12MP12 | 22400 | 17 | 11 | 8.8 | 21400 | 17200 | 80.37% | 1.96 | 17000 | R-454B
215424730 | 1.92 | Yes | Yes | LUXAIRE | HRCU-A-CB (Split System: Heat Pump with Remote Outdoor Unit-Air-Source) | Centrally-Ducted | HH824E2S11 | H,YE7J*36+TXV-BLEED | Z8ET080B12LMPS1 | 23000 | 18 | 12 | 9 | 21400 | 18100 | 84.58% | 2 | 17800 | R-454B
210470387 | 2.77 | Yes | Yes | HEIL | HRCU-A-CB (Split System: Heat Pump with Remote Outdoor Unit-Air-Source) | Centrally-Ducted | HVH837GKA2* | EA*4X61L21A*+WALLCON | *95CSU1002122A* | 33200 | 18 | 11.5 | 8.5 | 32000 | 24800 | 77.5% | 2 | 31200 | R-410A
216682076 | 2.55 | No | No | DAY & NIGHT | HRCU-A-CB (Split System: Heat Pump with Remote Outdoor Unit-Air-Source) | Centrally-Ducted | DLCURAH30ABK | EA*4X37L21A* | *97VTN1002120A* | 30600 | 15.2 | 9 | 9 | 33200 | 26000 | 78.31% | 1.8 | 23200 | R-410A
214629298 | 3.05 | Yes | Yes | CARRIER | HRCU-A-CB (Split System: Heat Pump with Remote Outdoor Unit-Air-Source) | Centrally-Ducted | 38MURAQ36AB3* | PL36H210P299 | 59SU5B060M17**16 | 36600 | 16 | 10 | 8.5 | 36800 | 34600 | 94.02% | 2.06 | 28200 | R-410A
214629307 | 2.92 | No | No | CARRIER | HRCU-A-CB (Split System: Heat Pump with Remote Outdoor Unit-Air-Source) | Centrally-Ducted | 38MURAQ36AB3* | PL36H175P149 | 59SU5B060M17**16 | 35000 | 16 | 9.5 | 8.1 | 36800 | 34600 | 94.02% | 1.86 | 28400 | R-410A
214629314 | 2.92 | No | No | CARRIER | HRCU-A-CB (Split System: Heat Pump with Remote Outdoor Unit-Air-Source) | Centrally-Ducted | 38MURAQ36AB3* | V,C36H175P159 | 59SU5B060M17**16 | 35000 | 16 | 9.5 | 8.1 | 36200 | 34200 | 94.48% | 2 | 28000 | R-410A
214063092 | 4.5 | Yes | Yes | TRANE | HRCU-A-CB (Split System: Heat Pump with Remote Outdoor Unit-Air-Source) | Centrally-Ducted | 4TWV8X60A1 | FG86960+P0V0D000M50SC+RP |  | 54000 | 18 | 12 | 8.2 | 49500 | 38500 | 77.78% | 1.75 | 48500 | R-410A
216374759 | 2.7 | Yes | Yes | LUXAIRE | HRCU-A-CB (Split System: Heat Pump with Remote Outdoor Unit-Air-Source) | Centrally-Ducted | HH836E2S11 | CTM48C5CFS1 | Z9ET100C16SMPS1 | 32400 | 19 | 11 | 9.5 | 30200 | 23400 | 77.48% | 2 | 26000 | R-454B
216487705 | 3.58 | Yes | Yes | BRYANT HEATING AND COOLING SYSTEMS | HRCU-A-CB (Split System: Heat Pump with Remote Outdoor Unit-Air-Source) | Centrally-Ducted | 293VAN048**AA* | CE(P,V)4817G1K*+TXV | 987MC60060C21*** | 43000 | 20 | 10 | 9.5 | 46500 | 36800 | 79.14% | 1.88 | 39000 | R-454B
211394812 | 2.75 | No | No | FRASER-JOHNSTON | HRCU-A-CB (Split System: Heat Pump with Remote Outdoor Unit-Air-Source) | Centrally-Ducted | HMH72B341 | XAHC48FBCN1 | TP9C100C16MP13 | 33000 | 16.5 | 9 | 8.5 | 31800 | 23200 | 72.96% | 2.04 | 24800 | R-410A
211395350 | 2.78 | No | No | FRASER-JOHNSTON | HRCU-A-CB (Split System: Heat Pump with Remote Outdoor Unit-Air-Source) | Centrally-Ducted | HMH72B341 | XAFC48FBCN1 | TM9V080C16MP12 | 33400 | 16.5 | 9.5 | 8.5 | 32400 | 23600 | 72.84% | 2.06 | 25400 | R-410A
211393476 | 2.77 | No | No | FRASER-JOHNSTON | HRCU-A-CB (Split System: Heat Pump with Remote Outdoor Unit-Air-Source) | Centrally-Ducted | HMH72B341 | XAFC30CXXN1+TXV | TL8E080C16UH11 | 33200 | 17.5 | 9.5 | 8.5 | 33400 | 23400 | 70.06% | 2.04 | 26600 | R-410A
211393693 | 2.83 | No | No | FRASER-JOHNSTON | HRCU-A-CB (Split System: Heat Pump with Remote Outdoor Unit-Air-Source) | Centrally-Ducted | HMH72B341 | XAFA30DXXN1+TXV | TMLV060A12MP12 | 34000 | 17 | 9.5 | 8.1 | 34000 | 24200 | 71.18% | 2.04 | 25800 | R-410A
211391506 | 2.83 | Yes | No | FRASER-JOHNSTON | HRCU-A-CB (Split System: Heat Pump with Remote Outdoor Unit-Air-Source) | Centrally-Ducted | HMH72B341 | XAFC36DXXN1+TXV | TMLE100C16MP11 | 34000 | 17.5 | 10 | 8.1 | 33600 | 23800 | 70.83% | 2.08 | 25200 | R-410A
211391806 | 2.73 | No | No | FRASER-JOHNSTON | HRCU-A-CB (Split System: Heat Pump with Remote Outdoor Unit-Air-Source) | Centrally-Ducted | HMH72B341 | XAFC30CXXN1+TXV | TMLE100B12MP11 | 32800 | 17.5 | 9.5 | 8.1 | 33400 | 23400 | 70.06% | 2.04 | 26200 | R-410A
213738467 | 2.95 | Yes | No | DAY & NIGHT | HRCU-A-CB (Split System: Heat Pump with Remote Outdoor Unit-Air-Source) | Centrally-Ducted | DLCURAH36ABK | FG82936 | *80MS(N,L)0701412A* | 35400 | 16 | 10 | 8.1 | 36800 | 34600 | 94.02% | 1.94 | 28400 | R-410A
213738499 | 2.93 | Yes | No | DAY & NIGHT | HRCU-A-CB (Split System: Heat Pump with Remote Outdoor Unit-Air-Source) | Centrally-Ducted | DLCURAH36ABK | FG35936 | *80MSU0401712A* | 35200 | 16 | 10 | 8.1 | 36800 | 34600 | 94.02% | 1.88 | 28400 | R-410A
216738400 | 1.88 | Yes | No | TEMPSTAR | HRCU-A-CB (Split System: Heat Pump with Remote Outdoor Unit-Air-Source) | Centrally-Ducted | D5CUHAH24AAK | ESH5X36M12A* | *97CMN0601714B* | 22600 | 15.5 | 10.5 | 8.1 | 20800 | 18500 | 88.94% | 1.85 | 17600 | R-454B
216738230 | 1.88 | Yes | Yes | TEMPSTAR | HRCU-A-CB (Split System: Heat Pump with Remote Outdoor Unit-Air-Source) | Centrally-Ducted | D5CUHAH24AAK | ESH5X36M12A* | *80MSU0802120A* | 22600 | 16 | 11 | 8.1 | 20600 | 18400 | 89.32% | 1.85 | 17500 | R-454B
216738464 | 1.9 | Yes | Yes | TEMPSTAR | HRCU-A-CB (Split System: Heat Pump with Remote Outdoor Unit-Air-Source) | Centrally-Ducted | D5CUHAH24AAK | ESH5X36M12A* | *92MSN0601714A* | 22800 | 16 | 11 | 8.1 | 20800 | 18500 | 88.94% | 1.85 | 17600 | R-454B
211392123 | 2.75 | Yes | Yes | FRASER-JOHNSTON | HRCU-A-CB (Split System: Heat Pump with Remote Outdoor Unit-Air-Source) | Centrally-Ducted | HMH72B341 | XAFC30CXXN1+TXV | TMLE080C16MP11 | 33000 | 18 | 10 | 8.5 | 33000 | 23200 | 70.3% | 2.04 | 26000 | R-410A
211392205 | 2.68 | No | No | FRASER-JOHNSTON | HRCU-A-CB (Split System: Heat Pump with Remote Outdoor Unit-Air-Source) | Centrally-Ducted | HMH72B341 | XAHC30CXXN1+TXV | TMLE080B12MP11 | 32200 | 17 | 9 | 8.1 | 33000 | 23200 | 70.3% | 1.98 | 26400 | R-410A
210473470 | 2.02 | Yes | Yes | HEIL | HRCU-A-CB (Split System: Heat Pump with Remote Outdoor Unit-Air-Source) | Centrally-Ducted | HVH825GKA3* | EA*4X48L24A*+WALLCON | *80CTL1352422A* | 24200 | 17 | 11 | 8.1 | 21000 | 16500 | 78.57% | 2.02 | 20400 | R-410A
210473906 | 2.02 | Yes | Yes | HEIL | HRCU-A-CB (Split System: Heat Pump with Remote Outdoor Unit-Air-Source) | Centrally-Ducted | HVH825GKA3* | EN(A,D,W)4X48L21**+WALLCON | *95CSU1002122A* | 24200 | 17 | 11.5 | 8.1 | 21200 | 16600 | 78.3% | 2.02 | 20600 | R-410A
214441904 | 1.98 | Yes | Yes | BRYANT HEATING AND COOLING SYSTEMS | HRCU-A-CB (Split System: Heat Pump with Remote Outdoor Unit-Air-Source) | Centrally-Ducted | 284ANV024*0**B* | V,C36H175P459 | 88*TB36045C17*** | 23800 | 20 | 13 | 10.5 | 25000 | 19500 | 78% | 2.52 | 23800 | R-410A
216974731 | 4.04 | Yes | Yes | BRYANT HEATING AND COOLING SYSTEMS | HRCU-A-CB (Split System: Heat Pump with Remote Outdoor Unit-Air-Source) | Centrally-Ducted | 291VAN054**AA* | V,C48H210P16*+TXV | 83*CB60100C21*** | 48500 | 19 | 11 | 10.5 | 50500 | 52500 | 104% | 1.96 | 49500 | R-454B
214771877 | 1.92 | Yes | No | LUXAIRE | HRCU-A-C (Split System: Heat Pump with Remote Outdoor Unit with No Indoor Fan --Air Source) | Centrally-Ducted | HH824E2S11 | H,YG80*36+TXV+TD |  | 23000 | 15.2 | 11 | 8.5 | 21400 | 17000 | 79.44% | 2 | 17800 | R-454B
214862310 | 1.97 | Yes | Yes | BRYANT HEATING AND COOLING SYSTEMS | HRCU-A-CB (Split System: Heat Pump with Remote Outdoor Unit-Air-Source) | Centrally-Ducted | 288BNV025*0**C* | H,PG9J936 | 987MC42080C17*** | 23600 | 16 | 11 | 8.1 | 19800 | 16300 | 82.32% | 1.96 | 19800 | R-410A
214630519 | 2.73 | Yes | Yes | CARRIER | HRCU-A-CB (Split System: Heat Pump with Remote Outdoor Unit-Air-Source) | Centrally-Ducted | 25VNA837A*031* | C36A***L539 | 58CU*A100C21**20 | 32800 | 17 | 11.5 | 8.1 | 30400 | 24400 | 80.26% | 1.98 | 30200 | R-410A
215488053 | 2.9 | Yes | Yes | GOODMAN | HRCU-A-CB (Split System: Heat Pump with Remote Outdoor Unit-Air-Source) | Centrally-Ducted | GZV7SA3610A* | CA*EA4830*3A* | G*VC961205DNB* | 34800 | 18.5 | 10.5 | 8.5 | 35000 | 28400 | 81.14% | 2 | 22000 | R-32
214630359 | 1.95 | Yes | No | CARRIER | HRCU-A-CB (Split System: Heat Pump with Remote Outdoor Unit-Air-Source) | Centrally-Ducted | 25VNA825A*032* | PL36H175P149 | 58CU*A060C17**16 | 23400 | 17 | 10.5 | 8.1 | 19400 | 16200 | 83.51% | 2.02 | 19400 | R-410A
214630366 | 1.98 | Yes | Yes | CARRIER | HRCU-A-CB (Split System: Heat Pump with Remote Outdoor Unit-Air-Source) | Centrally-Ducted | 25VNA825A*032* | V,C36H175P159 | 58CU*A060C17**16 | 23800 | 17 | 11 | 8.1 | 19400 | 16200 | 83.51% | 2.02 | 19400 | R-410A
214630386 | 1.95 | Yes | Yes | CARRIER | HRCU-A-CB (Split System: Heat Pump with Remote Outdoor Unit-Air-Source) | Centrally-Ducted | 25VNA825A*032* | PL36H175P149 | 59CU5B060C17**16 | 23400 | 16 | 11 | 8.1 | 19800 | 16300 | 82.32% | 1.96 | 19800 | R-410A
214630400 | 1.97 | Yes | No | CARRIER | HRCU-A-CB (Split System: Heat Pump with Remote Outdoor Unit-Air-Source) | Centrally-Ducted | 25VNA825A*032* | PL36H210P749 | 59MN7B060C17**14 | 23600 | 16 | 10.5 | 8.1 | 20000 | 16400 | 82% | 1.94 | 19800 | R-410A
214630427 | 1.93 | No | No | CARRIER | HRCU-A-CB (Split System: Heat Pump with Remote Outdoor Unit-Air-Source) | Centrally-Ducted | 25VNA825A*032* | C36A***L159 | 59TN6C040C14**10 | 23200 | 15.2 | 9.5 | 8.1 | 20000 | 16600 | 83% | 1.96 | 20000 | R-410A
214630443 | 1.97 | Yes | Yes | CARRIER | HRCU-A-CB (Split System: Heat Pump with Remote Outdoor Unit-Air-Source) | Centrally-Ducted | 25VNA825A*032* | C36A***L159 | 59TN6C060C17**14 | 23600 | 16 | 11 | 8.1 | 20000 | 16300 | 81.5% | 1.94 | 19800 | R-410A
216974791 | 3.67 | Yes | Yes | BRYANT HEATING AND COOLING SYSTEMS | HRCU-A-CB (Split System: Heat Pump with Remote Outdoor Unit-Air-Source) | Centrally-Ducted | 293VAN048**AA* | PL60H210P29*+TXV | 83*CA60100C21*** | 44000 | 21 | 10.5 | 9.5 | 46500 | 36000 | 77.42% | 2 | 38500 | R-454B
215387225 | 4.67 | Yes | No | ACIQ | HSP-A (Single-Package Heat Pump Air-Source) | Centrally-Ducted | ACIQ-PHH1760000K000V |  |  | 56000 | 17 | 10.6 | 8.3 | 57000 | 45000 | 78.95% | 1.8 | 37000 | R-410A
212480059 | 2.07 | Yes | No | CARRIER | HRCU-A-CB (Split System: Heat Pump with Remote Outdoor Unit-Air-Source) | Centrally-Ducted | 38MURAQ24AB3* | A36VCA+TXV | 59SC5B080E17**16 | 24800 | 15.2 | 10 | 8.5 | 25200 | 21600 | 85.71% | 1.8 | 18400 | R-410A
216764162 | 1.9 | Yes | Yes | TRANE | HRCU-A-C (Split System: Heat Pump with Remote Outdoor Unit with No Indoor Fan --Air Source) | Centrally-Ducted | 5TWX7024A1 | 5PX*C005AS3 |  | 22800 | 16 | 11.5 | 8.7 | 22000 | 17600 | 80% | 1.9 | 15700 | R-454B
216440094 | 2.9 | Yes | Yes | TRANE | HRCU-A-CB (Split System: Heat Pump with Remote Outdoor Unit-Air-Source) | Centrally-Ducted | 5TWV0X36A1 | 5PX*C009AS3 | S9V2C080U5VSB+LRP | 34800 | 20 | 12.7 | 9.4 | 32400 | 23800 | 73.46% | 2.1 | 30400 | R-454B
216440144 | 2.77 | Yes | Yes | TRANE | HRCU-A-CB (Split System: Heat Pump with Remote Outdoor Unit-Air-Source) | Centrally-Ducted | 5TWV0X36A1 | 5TXCB004AS3+P0V0A000M30SD+LRP |  | 33200 | 18.2 | 12 | 9.4 | 32000 | 24200 | 75.62% | 2.1 | 30600 | R-454B
216440162 | 2.92 | Yes | Yes | TRANE | HRCU-A-CB (Split System: Heat Pump with Remote Outdoor Unit-Air-Source) | Centrally-Ducted | 5TWV0X36A1 | 5TXCB006AS3 | L8V1A060U3VSB+LRP | 35000 | 19.4 | 12 | 9.4 | 32600 | 25200 | 77.3% | 2.1 | 31800 | R-454B
216440196 | 2.77 | Yes | Yes | TRANE | HRCU-A-CB (Split System: Heat Pump with Remote Outdoor Unit-Air-Source) | Centrally-Ducted | 5TWV0X36A1 | 5TXCC005AS3 | S9V2C100U5VSB+LRP | 33200 | 18.8 | 12 | 9.4 | 32000 | 24200 | 75.62% | 2.1 | 30800 | R-454B
216681821 | 2.98 | Yes | Yes | AIRQUEST | HRCU-A-CB (Split System: Heat Pump with Remote Outdoor Unit-Air-Source) | Centrally-Ducted | DLCURAH36ABK | EA*4X48L24A* | *97VTN1002120A* | 35800 | 16.5 | 10 | 9 | 38000 | 34200 | 90% | 1.96 | 29000 | R-410A
210595939 | 1.98 | Yes | Yes | CARRIER | HRCU-A-CB (Split System: Heat Pump with Remote Outdoor Unit-Air-Source) | Centrally-Ducted | 25VNA825A*031* | CAP**4221AL*+UI | 58TN*A070C17**16 | 23800 | 16.5 | 11 | 8.1 | 21400 | 16600 | 77.57% | 1.96 | 20600 | R-410A
213297644 | 2.77 | Yes | No | LUXAIRE | HRCU-A-CB (Split System: Heat Pump with Remote Outdoor Unit-Air-Source) | Centrally-Ducted | HMH72B341 | XAHB36DBCN1 | Z8ES080B12LMPS1 | 33200 | 17.5 | 10 | 8.1 | 32800 | 23000 | 70.12% | 2 | 24600 | R-410A
214397791 | 2.77 | Yes | Yes | LUXAIRE | HRCU-A-CB (Split System: Heat Pump with Remote Outdoor Unit-Air-Source) | Centrally-Ducted | HH836E2S11 | CTF48C5CFS1 | LP9C080C16MP13 | 33200 | 18 | 11 | 9 | 31600 | 25400 | 80.38% | 2 | 26000 | R-454B
213296824 | 2.75 | No | Yes | LUXAIRE | HRCU-A-CB (Split System: Heat Pump with Remote Outdoor Unit-Air-Source) | Centrally-Ducted | HMH72B341 | XAFC36DBCN1 | Z9ES060B12SMPS1 | 33000 | 16.5 | 10 | 8.5 | 32000 | 22400 | 70% | 1.8 | 25000 | R-410A
213296909 | 2.83 | No | No | LUXAIRE | HRCU-A-CB (Split System: Heat Pump with Remote Outdoor Unit-Air-Source) | Centrally-Ducted | HMH72B341 | XAFC36DBCN1 | Z8ES100C16LMPS1 | 34000 | 18 | 9.5 | 8.5 | 33400 | 24400 | 73.05% | 2.12 | 25800 | R-410A
214602370 | 2.92 | No | No | DAY & NIGHT | HRCU-A-CB (Split System: Heat Pump with Remote Outdoor Unit-Air-Source) | Centrally-Ducted | DLCURAH36ABK | H,GE32936 | *96VTN0801716B* | 35000 | 15.2 | 9.5 | 8.1 | 37400 | 35000 | 93.58% | 1.82 | 28600 | R-410A
215430630 | 2.78 | Yes | Yes | LUXAIRE | HRCU-A-CB (Split System: Heat Pump with Remote Outdoor Unit-Air-Source) | Centrally-Ducted | HH836E2S11 | H,YG80(1,2)36+TXV | Z8ES100C16SMPS1 | 33400 | 19 | 11 | 8.5 | 29600 | 24800 | 83.78% | 2 | 25000 | R-454B
214584746 | 2.83 | Yes | Yes | COLEMAN | HRCU-A-CB (Split System: Heat Pump with Remote Outdoor Unit-Air-Source) | Centrally-Ducted | HH836E2S11 | CTM48C5CFS1 | Z8ES120C16SMPS1 | 34000 | 19 | 11.7 | 9 | 31400 | 25200 | 80.25% | 2 | 25800 | R-454B
214389931 | 2.7 | Yes | Yes | CARRIER | HRCU-A-CB (Split System: Heat Pump with Remote Outdoor Unit-Air-Source) | Centrally-Ducted | 25VNA837A*030* | H,PG53936 | 58TN*B070C17**16 | 32400 | 17 | 11.5 | 8.5 | 30600 | 24600 | 80.39% | 1.98 | 30400 | R-410A
215430640 | 3.63 | Yes | Yes | LUXAIRE | HRCU-A-CB (Split System: Heat Pump with Remote Outdoor Unit-Air-Source) | Centrally-Ducted | HH860E2S11 | H,YG48(1,2)60+TXV | LP9C080C16MP13 | 43500 | 18 | 11 | 8.5 | 42000 | 33000 | 78.57% | 2 | 31600 | R-454B
215853464 | 4.38 | Yes | Yes | COLEMAN | HRCU-A-CB (Split System: Heat Pump with Remote Outdoor Unit-Air-Source) | Centrally-Ducted | HH860E2S11 | CTM60D5CJS1 | TM9E120D20MP12 | 52500 | 18 | 10 | 9 | 55000 | 39500 | 71.82% | 2 | 38000 | R-454B
215430608 | 2.78 | Yes | Yes | LUXAIRE | HRCU-A-CB (Split System: Heat Pump with Remote Outdoor Unit-Air-Source) | Centrally-Ducted | HH836E2S11 | H,YG80(1,2)36+TXV | TM9V080C16MP12 | 33400 | 18 | 11 | 8.5 | 29800 | 25000 | 83.89% | 2 | 26600 | R-454B
214777834 | 1.9 | Yes | Yes | AIREASE | HRCU-A-CB (Split System: Heat Pump with Remote Outdoor Unit-Air-Source) | Centrally-Ducted | 4SHP22LX124P-**A | H,A,DE33936+AEFE4B* |  | 22800 | 21 | 13 | 8.45 | 20600 | 15600 | 75.73% | 2.2 | 13200 | R-410A
214629009 | 2.9 | No | No | CARRIER | HRCU-A-CB (Split System: Heat Pump with Remote Outdoor Unit-Air-Source) | Centrally-Ducted | 38MURAQ36AB3* | C36A***L129 | 58S(B,C)*B070M17**12 | 34800 | 16 | 9.5 | 8.1 | 36800 | 34800 | 94.57% | 1.82 | 28400 | R-410A
214629078 | 3 | Yes | No | CARRIER | HRCU-A-CB (Split System: Heat Pump with Remote Outdoor Unit-Air-Source) | Centrally-Ducted | 38MURAQ36AB3* | PL36H210P299 | 58S(B,C)*B090M17**14 | 36000 | 16 | 10.5 | 8.1 | 36800 | 34600 | 94.02% | 2 | 28200 | R-410A
214628176 | 1.97 | Yes | Yes | CARRIER | HRCU-A-CB (Split System: Heat Pump with Remote Outdoor Unit-Air-Source) | Centrally-Ducted | 38MURAQ24AB3* | PL36H175P149 | 58S(B,C)*B070M14**12 | 23600 | 17 | 10.5 | 8.5 | 24600 | 24200 | 98.37% | 2.04 | 18100 | R-410A
214627538 | 1.46 | Yes | Yes | CARRIER | HRCU-A-CB (Split System: Heat Pump with Remote Outdoor Unit-Air-Source) | Centrally-Ducted | 38MURAQ18AB3* | C36A***L159 | 58S(B,C)*B045M14**12 | 17500 | 16 | 11 | 8.5 | 16800 | 18800 | 111.9% | 2.3 | 11400 | R-410A
214627554 | 1.46 | Yes | Yes | CARRIER | HRCU-A-CB (Split System: Heat Pump with Remote Outdoor Unit-Air-Source) | Centrally-Ducted | 38MURAQ18AB3* | C36A***L139 | 58S(B,C)*B070M17**12 | 17500 | 16 | 10.5 | 8.5 | 16800 | 19100 | 113.7% | 2.34 | 11300 | R-410A
216984626 | 3.67 | Yes | Yes | BRYANT HEATING AND COOLING SYSTEMS | HRCU-A-CB (Split System: Heat Pump with Remote Outdoor Unit-Air-Source) | Centrally-Ducted | 293VAN048**AA* | V,C60H210P29*+TXV | 987TA60080C21*** | 44000 | 21 | 10.5 | 9.5 | 46500 | 36200 | 77.85% | 2 | 38500 | R-454B
210595942 | 1.98 | Yes | Yes | CARRIER | HRCU-A-CB (Split System: Heat Pump with Remote Outdoor Unit-Air-Source) | Centrally-Ducted | 25VNA825A*031* | CAP**4221AL*+UI | 59CU5A080C21**20 | 23800 | 16.5 | 11 | 8.1 | 21400 | 16600 | 77.57% | 1.96 | 20600 | R-410A
210595973 | 2.03 | Yes | Yes | CARRIER | HRCU-A-CB (Split System: Heat Pump with Remote Outdoor Unit-Air-Source) | Centrally-Ducted | 25VNA825A*031* | CAP**4321AL*+UI | 59TN6B060C17**14 | 24400 | 16.5 | 11 | 8.1 | 21200 | 16700 | 78.77% | 2.02 | 20600 | R-410A
210595974 | 2.03 | Yes | Yes | CARRIER | HRCU-A-CB (Split System: Heat Pump with Remote Outdoor Unit-Air-Source) | Centrally-Ducted | 25VNA825A*031* | CAP**4321AL*+UI | 59TN6B080C17**14 | 24400 | 16.5 | 11 | 8.1 | 21200 | 16700 | 78.77% | 2.02 | 20600 | R-410A
210595991 | 2 | Yes | Yes | CARRIER | HRCU-A-CB (Split System: Heat Pump with Remote Outdoor Unit-Air-Source) | Centrally-Ducted | 25VNA825A*031* | CAP**4821AL*+UI | 59TN6B100C21**22 | 24000 | 16.5 | 11 | 8.1 | 21000 | 16500 | 78.57% | 2.02 | 20400 | R-410A
210595993 | 2.02 | Yes | Yes | CARRIER | HRCU-A-CB (Split System: Heat Pump with Remote Outdoor Unit-Air-Source) | Centrally-Ducted | 25VNA825A*031* | CAP**4824AL*+UI | 58TN*A135C24**22 | 24200 | 17 | 11 | 8.1 | 21000 | 16500 | 78.57% | 2.02 | 20400 | R-410A
210596040 | 2.02 | Yes | Yes | CARRIER | HRCU-A-CB (Split System: Heat Pump with Remote Outdoor Unit-Air-Source) | Centrally-Ducted | 25VNA825A*031* | CNPV*4821AL*+UI | 59MN7B100C21**22 | 24200 | 17 | 11.5 | 8.1 | 21400 | 16600 | 77.57% | 2.02 | 20600 | R-410A
216440246 | 3.67 | Yes | Yes | TRANE | HRCU-A-CB (Split System: Heat Pump with Remote Outdoor Unit-Air-Source) | Centrally-Ducted | 5TWV0X48A1 | 5PX*C007AS3 | S9V2C100U5PSC+LRP | 44000 | 20 | 12 | 9.7 | 46500 | 33400 | 71.83% | 2.1 | 42000 | R-454B
216974485 | 4.58 | No | No | BRYANT HEATING AND COOLING SYSTEMS | HRCU-A-CB (Split System: Heat Pump with Remote Outdoor Unit-Air-Source) | Centrally-Ducted | 290VAN060**AA* | C60A***L18*+TXV | 83*CA60100C21*** | 55000 | 18 | 8.5 | 9 | 58000 | 41500 | 71.55% | 2 | 50500 | R-454B
216974490 | 4.54 | No | No | BRYANT HEATING AND COOLING SYSTEMS | HRCU-A-CB (Split System: Heat Pump with Remote Outdoor Unit-Air-Source) | Centrally-Ducted | 290VAN060**AA* | C60A***L16*+TXV | 83*CB60080C21*** | 54500 | 18 | 8.5 | 8.5 | 56500 | 40500 | 71.68% | 2.04 | 49500 | R-454B
216974492 | 4.63 | No | No | BRYANT HEATING AND COOLING SYSTEMS | HRCU-A-CB (Split System: Heat Pump with Remote Outdoor Unit-Air-Source) | Centrally-Ducted | 290VAN060**AA* | V,C60H210P17*+TXV | 83*CB60080C21*** | 55500 | 18 | 9 | 8.5 | 56500 | 40500 | 71.68% | 2.04 | 49500 | R-454B
216974499 | 4.58 | No | No | BRYANT HEATING AND COOLING SYSTEMS | HRCU-A-CB (Split System: Heat Pump with Remote Outdoor Unit-Air-Source) | Centrally-Ducted | 290VAN060**AA* | PL60H210P17*+TXV | 83*CB60100C21*** | 55000 | 18 | 9 | 8.5 | 57000 | 41000 | 71.93% | 2.02 | 50000 | R-454B
216974501 | 4.58 | No | No | BRYANT HEATING AND COOLING SYSTEMS | HRCU-A-CB (Split System: Heat Pump with Remote Outdoor Unit-Air-Source) | Centrally-Ducted | 290VAN060**AA* | C60A***L18*+TXV | 83*CB60100C21*** | 55000 | 18 | 9 | 8.5 | 57000 | 41000 | 71.93% | 2.02 | 50000 | R-454B
216974749 | 2.72 | Yes | Yes | BRYANT HEATING AND COOLING SYSTEMS | HRCU-A-CB (Split System: Heat Pump with Remote Outdoor Unit-Air-Source) | Centrally-Ducted | 293VAN036**AA* | V,C36H175P13*+TXV | 83*CA36040C17*** | 32600 | 20 | 11 | 9.5 | 33400 | 26400 | 79.04% | 2 | 29800 | R-454B
211229344 | 3 | Yes | Yes | DAY & NIGHT | HRCU-A-CB (Split System: Heat Pump with Remote Outdoor Unit-Air-Source) | Centrally-Ducted | DLCURAH36ABK | EA*4X48L24A* | *80VSL0702120A* | 36000 | 16 | 10 | 8.5 | 38500 | 34600 | 89.87% | 2.06 | 29000 | R-410A
214398343 | 3.67 | Yes | Yes | LUXAIRE | HRCU-A-CB (Split System: Heat Pump with Remote Outdoor Unit-Air-Source) | Centrally-Ducted | HH860E2S11 | CTF60C5CGS1 | TM8Y080C16MP11 | 44000 | 18 | 11.7 | 9 | 44000 | 33400 | 75.91% | 2 | 32600 | R-454B
215935230 | 2.97 | Yes | Yes | DAY & NIGHT | HRCU-A-CB (Split System: Heat Pump with Remote Outdoor Unit-Air-Source) | Centrally-Ducted | C5H3V36*K*AAA* | EVM5X60M21A*+WALLCON | *80CTL1102120B* | 35600 | 22 | 12.5 | 8.5 | 38000 | 28400 | 74.74% | 2.02 | 32600 | R-454B
215853348 | 2.77 | Yes | Yes | COLEMAN | HRCU-A-CB (Split System: Heat Pump with Remote Outdoor Unit-Air-Source) | Centrally-Ducted | HH836E2S11 | CTM36B5CDS1+JMVT12BC2N1 |  | 33200 | 18 | 11.7 | 9 | 30400 | 24800 | 81.58% | 2 | 26800 | R-454B
215853367 | 2.85 | Yes | Yes | COLEMAN | HRCU-A-CB (Split System: Heat Pump with Remote Outdoor Unit-Air-Source) | Centrally-Ducted | HH836E2S11 | CTF36C5CDS1 | Z9ES080C20SMPS1 | 34200 | 18 | 11 | 8.5 | 32000 | 26400 | 82.5% | 2 | 28600 | R-454B
216440072 | 2.87 | Yes | Yes | TRANE | HRCU-A-CB (Split System: Heat Pump with Remote Outdoor Unit-Air-Source) | Centrally-Ducted | 5TWV0X36A1 | 5PX*C007AS3 | S9V2C100U5PSC+LRP | 34400 | 20 | 12.7 | 9.4 | 32600 | 24200 | 74.23% | 2.1 | 30800 | R-454B
216440108 | 2.87 | Yes | Yes | TRANE | HRCU-A-CB (Split System: Heat Pump with Remote Outdoor Unit-Air-Source) | Centrally-Ducted | 5TWV0X36A1 | 5TAMXC03AV31 |  | 34400 | 20 | 12 | 9.4 | 33400 | 25000 | 74.85% | 2.1 | 32000 | R-454B
211206846 | 1.87 | Yes | Yes | FRASER-JOHNSTON | HRCU-A-CB (Split System: Heat Pump with Remote Outdoor Unit-Air-Source) | Centrally-Ducted | HL20B2421 | XAMB24DE1N1+CC | TM8V080B12MP12 | 22400 | 18 | 12 | 8.5 | 23600 | 18400 | 77.97% | 1.92 | 23000 | R-410A
215430670 | 3.67 | Yes | Yes | LUXAIRE | HRCU-A-CB (Split System: Heat Pump with Remote Outdoor Unit-Air-Source) | Centrally-Ducted | HH860E2S11 | H,YG48(1,2)60+TXV | TM9Y120D20MP11 | 44000 | 18 | 11.7 | 8.5 | 42000 | 33000 | 78.57% | 2 | 31400 | R-454B
214627573 | 1.46 | Yes | Yes | CARRIER | HRCU-A-CB (Split System: Heat Pump with Remote Outdoor Unit-Air-Source) | Centrally-Ducted | 38MURAQ18AB3* | V,C36H***P429 | 58TP*B070V14**12 | 17500 | 16 | 10.5 | 8.5 | 16900 | 19000 | 112.4% | 2.34 | 11400 | R-410A
214627606 | 1.46 | Yes | Yes | CARRIER | HRCU-A-CB (Split System: Heat Pump with Remote Outdoor Unit-Air-Source) | Centrally-Ducted | 38MURAQ18AB3* | PL36H175P149 | 58TP*B070V17**16 | 17500 | 16 | 10.5 | 8.5 | 16900 | 19100 | 113% | 2.34 | 11400 | R-410A
214627690 | 1.46 | Yes | No | CARRIER | HRCU-A-CB (Split System: Heat Pump with Remote Outdoor Unit-Air-Source) | Centrally-Ducted | 38MURAQ18AB3* | A36VCA+TXV | 59SC6A040M17**12 | 17500 | 15.2 | 10.5 | 8.5 | 17100 | 18800 | 109.9% | 2.3 | 11500 | R-410A
216974785 | 2.73 | Yes | Yes | BRYANT HEATING AND COOLING SYSTEMS | HRCU-A-CB (Split System: Heat Pump with Remote Outdoor Unit-Air-Source) | Centrally-Ducted | 293VAN036**AA* | PL36H210P74*+TXV | 83*CB48060C17*** | 32800 | 20 | 11.5 | 9.5 | 33200 | 26200 | 78.92% | 2 | 29600 | R-454B
214628991 | 2.93 | Yes | No | CARRIER | HRCU-A-CB (Split System: Heat Pump with Remote Outdoor Unit-Air-Source) | Centrally-Ducted | 38MURAQ36AB3* | PL36H175P159 | 58S(B,C)*B070M14**12 | 35200 | 16 | 10 | 8.1 | 36800 | 34600 | 94.02% | 1.94 | 28400 | R-410A
214629064 | 2.92 | No | No | CARRIER | HRCU-A-CB (Split System: Heat Pump with Remote Outdoor Unit-Air-Source) | Centrally-Ducted | 38MURAQ36AB3* | C36A***L159 | 58S(B,C)*B070M17**16 | 35000 | 16 | 9.5 | 8.1 | 36800 | 34600 | 94.02% | 1.88 | 28400 | R-410A
214629105 | 2.95 | Yes | No | CARRIER | HRCU-A-CB (Split System: Heat Pump with Remote Outdoor Unit-Air-Source) | Centrally-Ducted | 38MURAQ36AB3* | C36A***L159 | 58S(B,C)*B090M17**14 | 35400 | 16 | 10 | 8.1 | 36800 | 34600 | 94.02% | 1.88 | 28400 | R-410A
216974805 | 3.63 | Yes | Yes | BRYANT HEATING AND COOLING SYSTEMS | HRCU-A-CB (Split System: Heat Pump with Remote Outdoor Unit-Air-Source) | Centrally-Ducted | 293VAN048**AA* | PL60H210P29*+TXV | 83*CB48060C17*** | 43500 | 21 | 11 | 9.5 | 46000 | 36200 | 78.7% | 1.9 | 38500 | R-454B
211390651 | 2.82 | No | No | FRASER-JOHNSTON | HRCU-A-CB (Split System: Heat Pump with Remote Outdoor Unit-Air-Source) | Centrally-Ducted | HMH72B341 | XAFC36DBCN1 | TPLC080B12MP13 | 33800 | 17 | 9.5 | 8.1 | 34000 | 24200 | 71.18% | 2.04 | 25600 | R-410A
210596057 | 2.02 | Yes | Yes | CARRIER | HRCU-A-CB (Split System: Heat Pump with Remote Outdoor Unit-Air-Source) | Centrally-Ducted | 25VNA825A*031* | CSPH*4212AL*+UI | 58TN*A070C14**12 | 24200 | 16.5 | 11 | 8.1 | 21200 | 16600 | 78.3% | 2.02 | 20600 | R-410A
210596074 | 2.02 | Yes | Yes | CARRIER | HRCU-A-CB (Split System: Heat Pump with Remote Outdoor Unit-Air-Source) | Centrally-Ducted | 25VNA825A*031* | CSPH*4812AL*+UI | 58CU*A060C17**16 | 24200 | 16.5 | 11 | 8.1 | 21200 | 16600 | 78.3% | 2.02 | 20600 | R-410A
210596075 | 2.02 | Yes | No | CARRIER | HRCU-A-CB (Split System: Heat Pump with Remote Outdoor Unit-Air-Source) | Centrally-Ducted | 25VNA825A*031* | CSPH*4812AL*+UI | 58CU*A100C21**20 | 24200 | 16 | 10.5 | 8.1 | 21200 | 16600 | 78.3% | 2 | 20600 | R-410A
211240503 | 1.97 | Yes | Yes | HEIL | HRCU-A-CB (Split System: Heat Pump with Remote Outdoor Unit-Air-Source) | Centrally-Ducted | DLCURAH24ABK | EA*4X24L17A* | *80ESU0401712A* | 23600 | 17 | 10 | 8.5 | 26600 | 24600 | 92.48% | 2.04 | 19300 | R-410A
211240337 | 2.02 | Yes | Yes | HEIL | HRCU-A-CB (Split System: Heat Pump with Remote Outdoor Unit-Air-Source) | Centrally-Ducted | DLCURAH24ABK | EA*4X24L14A* | *92ESN0601412A* | 24200 | 16 | 10 | 8.5 | 27200 | 23400 | 86.03% | 1.9 | 19600 | R-410A
211240528 | 1.92 | No | No | HEIL | HRCU-A-CB (Split System: Heat Pump with Remote Outdoor Unit-Air-Source) | Centrally-Ducted | DLCURAH24ABK | EA*4X24L17A* | *96VTN0401712A* | 23000 | 15.5 | 9.5 | 8.5 | 26400 | 26000 | 98.48% | 2.18 | 19300 | R-410A
211240580 | 2 | Yes | No | HEIL | HRCU-A-CB (Split System: Heat Pump with Remote Outdoor Unit-Air-Source) | Centrally-Ducted | DLCURAH24ABK | EA*4X24L17A* | *95ESN0601412A* | 24000 | 15.5 | 10 | 8.5 | 27200 | 23600 | 86.76% | 1.92 | 19600 | R-410A
214630505 | 2.7 | Yes | Yes | CARRIER | HRCU-A-CB (Split System: Heat Pump with Remote Outdoor Unit-Air-Source) | Centrally-Ducted | 25VNA837A*031* | PL36H210P299 | 58CU*A060C17**16 | 32400 | 18 | 11 | 8.5 | 30600 | 24600 | 80.39% | 1.98 | 30400 | R-410A
214573607 | 2.73 | Yes | Yes | TEMPSTAR | HRCU-A-CB (Split System: Heat Pump with Remote Outdoor Unit-Air-Source) | Centrally-Ducted | TVH837GKA** | EN(A,D,W)4X60L24**+WALLCON | *96CTN0802120B* | 32800 | 19 | 12 | 8.5 | 32200 | 24600 | 76.4% | 1.98 | 31200 | R-410A
216738489 | 1.9 | Yes | Yes | AIRQUEST | HRCU-A-CB (Split System: Heat Pump with Remote Outdoor Unit-Air-Source) | Centrally-Ducted | D5CUHAH24AAK | ESH5X36M12A* | *92MSN1002120A* | 22800 | 16 | 11 | 8.1 | 20800 | 18500 | 88.94% | 1.85 | 17600 | R-454B
216739109 | 1.93 | Yes | Yes | AIRQUEST | HRCU-A-CB (Split System: Heat Pump with Remote Outdoor Unit-Air-Source) | Centrally-Ducted | D5CUHAH24AAK | FM(C,U)5Z36**AL* |  | 23200 | 17 | 11 | 9 | 21400 | 19300 | 90.19% | 2.08 | 18200 | R-454B
216739144 | 1.93 | Yes | Yes | AIRQUEST | HRCU-A-CB (Split System: Heat Pump with Remote Outdoor Unit-Air-Source) | Centrally-Ducted | D5CUHAH24AAK | FTMA5B36L0C* |  | 23200 | 17 | 11 | 8.5 | 21200 | 18900 | 89.15% | 1.96 | 17800 | R-454B
216738675 | 1.93 | Yes | Yes | AIRQUEST | HRCU-A-CB (Split System: Heat Pump with Remote Outdoor Unit-Air-Source) | Centrally-Ducted | D5CUHAH24AAK | ESH5X36M12A* | *96VSN1002120B* | 23200 | 16 | 11 | 8.1 | 21000 | 18700 | 89.05% | 1.85 | 17800 | R-454B
216974356 | 2.77 | No | No | BRYANT HEATING AND COOLING SYSTEMS | HRCU-A-CB (Split System: Heat Pump with Remote Outdoor Unit-Air-Source) | Centrally-Ducted | 290VAN036**AA* | V,C36H175P14*+TXV | 83*CA48060C17*** | 33200 | 18 | 9 | 9 | 33400 | 24800 | 74.25% | 1.88 | 29400 | R-454B
216374611 | 3.71 | Yes | Yes | LUXAIRE | HRCU-A-CB (Split System: Heat Pump with Remote Outdoor Unit-Air-Source) | Centrally-Ducted | HH860E2S11 | CTM60D5CGS1 | Z9ET120D20SMPS1 | 44500 | 17 | 11.7 | 9 | 45000 | 32600 | 72.44% | 2 | 33400 | R-454B
211229392 | 3 | Yes | Yes | DAY & NIGHT | HRCU-A-CB (Split System: Heat Pump with Remote Outdoor Unit-Air-Source) | Centrally-Ducted | DLCURAH36ABK | EA*4X48L24A* | *80ESU1002120A* | 36000 | 16 | 10 | 8.5 | 38500 | 34600 | 89.87% | 2.06 | 29000 | R-410A
211229643 | 3.12 | Yes | No | DAY & NIGHT | HRCU-A-CB (Split System: Heat Pump with Remote Outdoor Unit-Air-Source) | Centrally-Ducted | DLCURAH36ABK | EA*4X48L24A* | OLV154F20A | 37400 | 15.2 | 10 | 8.5 | 39000 | 35000 | 89.74% | 2.14 | 29200 | R-410A
211229993 | 2.98 | Yes | No | DAY & NIGHT | HRCU-A-CB (Split System: Heat Pump with Remote Outdoor Unit-Air-Source) | Centrally-Ducted | DLCURAH36ABK | EN(A,D,W)4X48L21** | *80VSL0701716A* | 35800 | 16 | 10 | 8.1 | 38500 | 34800 | 90.39% | 2 | 29200 | R-410A
211230227 | 2.97 | Yes | No | DAY & NIGHT | HRCU-A-CB (Split System: Heat Pump with Remote Outdoor Unit-Air-Source) | Centrally-Ducted | DLCURAH36ABK | EN(A,D,W)4X48L21** | *96VSN0601714A* | 35600 | 15.5 | 10 | 8.1 | 38500 | 35000 | 90.91% | 2 | 29200 | R-410A
216374692 | 3.71 | Yes | Yes | LUXAIRE | HRCU-A-CB (Split System: Heat Pump with Remote Outdoor Unit-Air-Source) | Centrally-Ducted | HH860E2S11 | CTU60C5XGS1+TXV | Z9ET100C16SMPS1 | 44500 | 19 | 11 | 9 | 45500 | 33200 | 72.97% | 2 | 34000 | R-454B
216374728 | 3.67 | Yes | Yes | LUXAIRE | HRCU-A-CB (Split System: Heat Pump with Remote Outdoor Unit-Air-Source) | Centrally-Ducted | HH860E2S11 | CTM60C5CGS1 | Z9ET080C16SMPS1 | 44000 | 18 | 11 | 9 | 45000 | 32800 | 72.89% | 2 | 33200 | R-454B
211230245 | 3.02 | Yes | No | DAY & NIGHT | HRCU-A-CB (Split System: Heat Pump with Remote Outdoor Unit-Air-Source) | Centrally-Ducted | DLCURAH36ABK | EN(A,D,W)4X48L21** | *96VSN0802120A* | 36200 | 16 | 10 | 8.1 | 38500 | 34800 | 90.39% | 2.02 | 29200 | R-410A
206788614 | 2.73 | Yes | Yes | CARRIER | HRCU-A-CB (Split System: Heat Pump with Remote Outdoor Unit-Air-Source) | Centrally-Ducted | 25VNA436A*031* | CAP**4224AL*+UI | 59MN7B060C21**20 | 32800 | 18.5 | 11 | 9 | 35600 | 26800 | 75.28% | 1.98 | 32200 | R-410A
206788901 | 3.63 | Yes | Yes | CARRIER | HRCU-A-CB (Split System: Heat Pump with Remote Outdoor Unit-Air-Source) | Centrally-Ducted | 25VNA448A*031* | CAP**4821AL*+UI | 58TN*A090C21**20 | 43500 | 21 | 11.7 | 9.5 | 46500 | 36400 | 78.28% | 2.28 | 43500 | R-410A
206788914 | 3.63 | Yes | Yes | CARRIER | HRCU-A-CB (Split System: Heat Pump with Remote Outdoor Unit-Air-Source) | Centrally-Ducted | 25VNA448A*031* | CAP**4821AL*+UI | 59MN7B100C21**22 | 43500 | 21 | 11.7 | 9.5 | 46500 | 36400 | 78.28% | 2.28 | 43500 | R-410A
206788931 | 3.71 | Yes | Yes | CARRIER | HRCU-A-CB (Split System: Heat Pump with Remote Outdoor Unit-Air-Source) | Centrally-Ducted | 25VNA448A*031* | CAP**6024AL*+UI | 59TN6B120C24**22 | 44500 | 21.5 | 12 | 9.5 | 46000 | 36200 | 78.7% | 2.36 | 43000 | R-410A
206788951 | 3.79 | Yes | Yes | CARRIER | HRCU-A-CB (Split System: Heat Pump with Remote Outdoor Unit-Air-Source) | Centrally-Ducted | 25VNA448A*031* | CAP**6124AL*+UI | 58CU*A100C21**20 | 45500 | 21 | 11.7 | 9.5 | 46000 | 36400 | 79.13% | 2.34 | 43500 | R-410A
206788967 | 3.75 | Yes | Yes | CARRIER | HRCU-A-CB (Split System: Heat Pump with Remote Outdoor Unit-Air-Source) | Centrally-Ducted | 25VNA448A*031* | CSPH*6012AL*+UI | 59CU5A100C21**22 | 45000 | 20.5 | 12.3 | 9 | 46000 | 36000 | 78.26% | 2.36 | 43000 | R-410A
216487347 | 1.82 | No | No | BRYANT HEATING AND COOLING SYSTEMS | HRCU-A-CB (Split System: Heat Pump with Remote Outdoor Unit-Air-Source) | Centrally-Ducted | 290VAN024**AA* | CE(P,V)2417G31*+TXV | 88*TB60110C21*** | 21800 | 16 | 9.5 | 8.7 | 22000 | 15900 | 72.27% | 1.96 | 18600 | R-454B
216487349 | 1.88 | No | No | BRYANT HEATING AND COOLING SYSTEMS | HRCU-A-CB (Split System: Heat Pump with Remote Outdoor Unit-Air-Source) | Centrally-Ducted | 290VAN024**AA* | CE(P,V)3614G34*+TXV | 88*TB60110C21*** | 22600 | 17 | 9.5 | 9 | 22000 | 15900 | 72.27% | 2.02 | 18600 | R-454B
216487372 | 1.88 | No | No | BRYANT HEATING AND COOLING SYSTEMS | HRCU-A-CB (Split System: Heat Pump with Remote Outdoor Unit-Air-Source) | Centrally-Ducted | 290VAN024**AA* | CE(P,V)2417G31*+TXV | 987MC42080C17*** | 22600 | 17 | 9.5 | 9 | 22600 | 16300 | 72.12% | 1.98 | 19000 | R-454B
214629072 | 2.93 | Yes | No | CARRIER | HRCU-A-CB (Split System: Heat Pump with Remote Outdoor Unit-Air-Source) | Centrally-Ducted | 38MURAQ36AB3* | PL36H210P749 | 58S(B,C)*B070M21**16 | 35200 | 16 | 10 | 8.1 | 36800 | 34600 | 94.02% | 1.88 | 28400 | R-410A
214629090 | 2.95 | Yes | No | CARRIER | HRCU-A-CB (Split System: Heat Pump with Remote Outdoor Unit-Air-Source) | Centrally-Ducted | 38MURAQ36AB3* | PL36H175P149 | 58S(B,C)*B090M17**14 | 35400 | 16 | 10 | 8.1 | 36800 | 34600 | 94.02% | 1.88 | 28400 | R-410A
214629099 | 2.95 | Yes | No | CARRIER | HRCU-A-CB (Split System: Heat Pump with Remote Outdoor Unit-Air-Source) | Centrally-Ducted | 38MURAQ36AB3* | V,C36H175P159 | 58S(B,C)*B090M17**14 | 35400 | 16 | 10 | 8.1 | 36800 | 34600 | 94.02% | 1.94 | 28200 | R-410A
214629163 | 2.88 | No | No | CARRIER | HRCU-A-CB (Split System: Heat Pump with Remote Outdoor Unit-Air-Source) | Centrally-Ducted | 38MURAQ36AB3* | PL36H175P149 | 58TP*B070V14**12 | 34600 | 16 | 9.5 | 8.1 | 36800 | 34600 | 94.02% | 1.94 | 28400 | R-410A
214629274 | 2.92 | No | No | CARRIER | HRCU-A-CB (Split System: Heat Pump with Remote Outdoor Unit-Air-Source) | Centrally-Ducted | 38MURAQ36AB3* | C36A***L139 | 59SU5B040M17**12 | 35000 | 15.2 | 9.5 | 8.1 | 37400 | 35000 | 93.58% | 1.82 | 28600 | R-410A
214629317 | 2.92 | No | No | CARRIER | HRCU-A-CB (Split System: Heat Pump with Remote Outdoor Unit-Air-Source) | Centrally-Ducted | 38MURAQ36AB3* | PL36H210P749 | 59SU5B060M17**16 | 35000 | 16 | 9.5 | 8.1 | 36800 | 34600 | 94.02% | 1.86 | 28400 | R-410A
214628226 | 1.95 | Yes | Yes | CARRIER | HRCU-A-CB (Split System: Heat Pump with Remote Outdoor Unit-Air-Source) | Centrally-Ducted | 38MURAQ24AB3* | V,C36H175P139 | 58S(B,C)*B070M17**16 | 23400 | 17 | 10.5 | 8.5 | 24800 | 24000 | 96.77% | 2.02 | 18100 | R-410A
214628240 | 1.93 | Yes | Yes | CARRIER | HRCU-A-CB (Split System: Heat Pump with Remote Outdoor Unit-Air-Source) | Centrally-Ducted | 38MURAQ24AB3* | V,C36H***P429 | 58TP*B045V14**12 | 23200 | 17 | 10 | 9.5 | 36800 | 26800 | 72.83% | 2.32 | 18300 | R-410A
214628260 | 1.95 | Yes | Yes | CARRIER | HRCU-A-CB (Split System: Heat Pump with Remote Outdoor Unit-Air-Source) | Centrally-Ducted | 38MURAQ24AB3* | V,C36H***P219 | 58TP*B045V14**12 | 23400 | 17 | 10.5 | 8.5 | 24600 | 24200 | 98.37% | 2.04 | 18100 | R-410A
214628275 | 1.95 | Yes | Yes | CARRIER | HRCU-A-CB (Split System: Heat Pump with Remote Outdoor Unit-Air-Source) | Centrally-Ducted | 38MURAQ24AB3* | C36A***L129 | 58TP*B070V14**12 | 23400 | 17 | 10 | 9 | 25400 | 25600 | 100.8% | 2.18 | 18400 | R-410A
214628408 | 1.97 | Yes | Yes | CARRIER | HRCU-A-CB (Split System: Heat Pump with Remote Outdoor Unit-Air-Source) | Centrally-Ducted | 38MURAQ24AB3* | PL36H175P159 | 59SC6A060M14**12 | 23600 | 16 | 10 | 8.5 | 24600 | 23400 | 95.12% | 1.98 | 18100 | R-410A
214771874 | 1.92 | Yes | No | LUXAIRE | HRCU-A-C (Split System: Heat Pump with Remote Outdoor Unit with No Indoor Fan --Air Source) | Centrally-Ducted | HH824E2S11 | H,YG8J*36+TXV+TD |  | 23000 | 15.2 | 11 | 8.5 | 21400 | 17000 | 79.44% | 2 | 17800 | R-454B
214630416 | 1.97 | Yes | Yes | CARRIER | HRCU-A-CB (Split System: Heat Pump with Remote Outdoor Unit-Air-Source) | Centrally-Ducted | 25VNA825A*032* | A36VCA+TXV | 59TN6B060C17**14 | 23600 | 16 | 11 | 8.1 | 19800 | 16300 | 82.32% | 1.94 | 19800 | R-410A
210596173 | 2.73 | Yes | Yes | CARRIER | HRCU-A-CB (Split System: Heat Pump with Remote Outdoor Unit-Air-Source) | Centrally-Ducted | 25VNA837A*030* | CAP**6024AL*+UI | 59CU5A100C21**22 | 32800 | 18 | 11.5 | 8.5 | 31800 | 24800 | 77.99% | 2 | 31000 | R-410A
210596176 | 2.73 | Yes | Yes | CARRIER | HRCU-A-CB (Split System: Heat Pump with Remote Outdoor Unit-Air-Source) | Centrally-Ducted | 25VNA837A*030* | CAP**6024AL*+UI | 59MN7B100C21**22 | 32800 | 17.5 | 11.7 | 8.5 | 31800 | 24800 | 77.99% | 2 | 31000 | R-410A
214630524 | 2.68 | Yes | Yes | CARRIER | HRCU-A-CB (Split System: Heat Pump with Remote Outdoor Unit-Air-Source) | Centrally-Ducted | 25VNA837A*031* | PL36H210P299 | 59CU5B060C17**16 | 32200 | 17 | 11.5 | 8.1 | 31400 | 24600 | 78.34% | 1.94 | 30600 | R-410A
214630538 | 2.63 | Yes | Yes | CARRIER | HRCU-A-CB (Split System: Heat Pump with Remote Outdoor Unit-Air-Source) | Centrally-Ducted | 25VNA837A*031* | V,C36H175P459 | 59MN7B080C17**14 | 31600 | 17 | 11 | 8.1 | 31800 | 24400 | 76.73% | 1.86 | 30600 | R-410A
215424265 | 3.67 | Yes | No | LUXAIRE | HRCU-A-CB (Split System: Heat Pump with Remote Outdoor Unit-Air-Source) | Centrally-Ducted | HH860E2S11 | H,YE36*60+TXV-BLEED | TM8E100C16MP11 | 44000 | 17 | 10.5 | 8.4 | 43500 | 33800 | 77.7% | 1.98 | 33200 | R-454B
215424299 | 4.29 | Yes | No | LUXAIRE | HRCU-A-CB (Split System: Heat Pump with Remote Outdoor Unit-Air-Source) | Centrally-Ducted | HH860E2S11 | H,YE36*60+TXV-BLEED | TM9E120D20MP12 | 51500 | 18 | 10.5 | 8.3 | 52500 | 39000 | 74.29% | 1.96 | 36800 | R-454B
215424315 | 4.29 | Yes | No | LUXAIRE | HRCU-A-CB (Split System: Heat Pump with Remote Outdoor Unit-Air-Source) | Centrally-Ducted | HH860E2S11 | H,YE36*60+TXV-BLEED | TM9Y120D20MP11 | 51500 | 18 | 10.5 | 8.3 | 52500 | 39000 | 74.29% | 1.96 | 36800 | R-454B
215424330 | 3.75 | Yes | Yes | LUXAIRE | HRCU-A-CB (Split System: Heat Pump with Remote Outdoor Unit-Air-Source) | Centrally-Ducted | HH860E2S11 | H,YE48*60+TXV-BLEED | Z8ES130D20SMPS1 | 45000 | 18 | 12 | 9 | 43000 | 33200 | 77.21% | 2 | 32400 | R-454B
216682301 | 1.97 | Yes | Yes | AIRQUEST | HRCU-A-CB (Split System: Heat Pump with Remote Outdoor Unit-Air-Source) | Centrally-Ducted | DLCURAH24ABK | EA*4X36L21A* | *97VTN1002120A* | 23600 | 17 | 10 | 9 | 25600 | 23200 | 90.62% | 1.82 | 18800 | R-410A
214279940 | 2.02 | Yes | Yes | TEMPSTAR | HRCU-A-CB (Split System: Heat Pump with Remote Outdoor Unit-Air-Source) | Centrally-Ducted | DLCURAH24ABK | EA*4X37L17A* | *96MSN0601716A* | 24200 | 16.5 | 10 | 9 | 25400 | 21800 | 85.83% | 1.82 | 18800 | R-410A
211241530 | 1.98 | Yes | Yes | BRYANT HEATING AND COOLING SYSTEMS | HRCU-A-CB (Split System: Heat Pump with Remote Outdoor Unit-Air-Source) | Centrally-Ducted | 38MURAQ24AB3* | CAP**3017AL* | 82*TA48090V17*** | 23800 | 17 | 10 | 8.5 | 26000 | 23600 | 90.77% | 1.96 | 19000 | R-410A
211241648 | 2 | Yes | Yes | BRYANT HEATING AND COOLING SYSTEMS | HRCU-A-CB (Split System: Heat Pump with Remote Outdoor Unit-Air-Source) | Centrally-Ducted | 38MURAQ24AB3* | CAP**3017AL* | 8(0,1)*SA36045E17*** | 24000 | 16.5 | 10 | 8.5 | 26200 | 23200 | 88.55% | 1.9 | 19100 | R-410A
211241739 | 2 | No | No | BRYANT HEATING AND COOLING SYSTEMS | HRCU-A-CB (Split System: Heat Pump with Remote Outdoor Unit-Air-Source) | Centrally-Ducted | 38MURAQ24AB3* | CAP**3017AL* | 912SD30040E14*** | 24000 | 15.2 | 9.5 | 8.5 | 26600 | 23000 | 86.47% | 1.86 | 19400 | R-410A
210473977 | 2 | Yes | Yes | DAY & NIGHT | HRCU-A-CB (Split System: Heat Pump with Remote Outdoor Unit-Air-Source) | Centrally-Ducted | CVH825GKA3* | EN(A,D,W)4X48L21**+WALLCON | *96CTN0601714A* | 24000 | 16.5 | 11 | 8.1 | 21400 | 16700 | 78.04% | 2 | 20800 | R-410A
210474043 | 2.02 | Yes | Yes | DAY & NIGHT | HRCU-A-CB (Split System: Heat Pump with Remote Outdoor Unit-Air-Source) | Centrally-Ducted | CVH825GKA3* | EN(A,D,W)4X48L21**+WALLCON | *80CTL0901716A* | 24200 | 17.5 | 11.7 | 8.1 | 21200 | 16500 | 77.83% | 2.02 | 20600 | R-410A
211240359 | 2 | Yes | Yes | HEIL | HRCU-A-CB (Split System: Heat Pump with Remote Outdoor Unit-Air-Source) | Centrally-Ducted | DLCURAH24ABK | EA*4X24L14A* | *80ES(N,L)0701412A* | 24000 | 16.5 | 10 | 8.5 | 26800 | 24000 | 89.55% | 1.98 | 19400 | R-410A
211240445 | 2.05 | Yes | Yes | HEIL | HRCU-A-CB (Split System: Heat Pump with Remote Outdoor Unit-Air-Source) | Centrally-Ducted | DLCURAH24ABK | EA*4X24L17A* | *80ES(N,L)0701716A* | 24600 | 16 | 10 | 8.5 | 27400 | 23000 | 83.94% | 1.88 | 19700 | R-410A
211240538 | 1.98 | Yes | Yes | HEIL | HRCU-A-CB (Split System: Heat Pump with Remote Outdoor Unit-Air-Source) | Centrally-Ducted | DLCURAH24ABK | EA*4X24L17A* | *96VTN0801716A* | 23800 | 16.5 | 10 | 8.5 | 26800 | 24000 | 89.55% | 1.98 | 19400 | R-410A
211240779 | 1.95 | Yes | Yes | HEIL | HRCU-A-CB (Split System: Heat Pump with Remote Outdoor Unit-Air-Source) | Centrally-Ducted | DLCURAH24ABK | EA*4X24L17A* | OMV098J12* | 23400 | 16.5 | 10 | 8.5 | 26600 | 25000 | 93.98% | 2.08 | 19300 | R-410A
216974373 | 2.82 | Yes | Yes | BRYANT HEATING AND COOLING SYSTEMS | HRCU-A-CB (Split System: Heat Pump with Remote Outdoor Unit-Air-Source) | Centrally-Ducted | 290VAN036**AA* | C36A***L15*+TXV | 83*CB36040C17*** | 33800 | 18 | 10 | 9 | 33400 | 24600 | 73.65% | 1.9 | 29200 | R-454B
216782836 | 2.88 | Yes | Yes | LUXAIRE | HRCU-A-CB (Split System: Heat Pump with Remote Outdoor Unit-Air-Source) | Centrally-Ducted | HH836E2S11 | CTF36C5CDS1 | Z8ES100C20LMPS1 | 34600 | 18 | 11 | 8.5 | 32200 | 26200 | 81.37% | 2 | 28600 | R-454B
216784156 | 2.83 | Yes | Yes | LUXAIRE | HRCU-A-CB (Split System: Heat Pump with Remote Outdoor Unit-Air-Source) | Centrally-Ducted | HH836E2S11 | CTF48C5CFS1 | Z8ES120C16LMPS1 | 34000 | 19 | 11.7 | 9 | 31600 | 25200 | 79.75% | 2 | 25800 | R-454B
213739514 | 1.47 | Yes | Yes | DAY & NIGHT | HRCU-A-CB (Split System: Heat Pump with Remote Outdoor Unit-Air-Source) | Centrally-Ducted | DLCURAH18ABK | PL36H175P159 | *80MSU0401712A* | 17600 | 16 | 11 | 8.5 | 16900 | 18700 | 110.7% | 2.3 | 11400 | R-410A
214630502 | 2.7 | Yes | Yes | CARRIER | HRCU-A-CB (Split System: Heat Pump with Remote Outdoor Unit-Air-Source) | Centrally-Ducted | 25VNA837A*031* | V,C36H175P459 | 58CU*A040C17**12 | 32400 | 18 | 11 | 8.5 | 30400 | 24600 | 80.92% | 2 | 30400 | R-410A
211240870 | 2.02 | Yes | Yes | HEIL | HRCU-A-CB (Split System: Heat Pump with Remote Outdoor Unit-Air-Source) | Centrally-Ducted | DLCURAH24ABK | EA*4X25L17A* | *95ESU0401712A* | 24200 | 17 | 10 | 8.5 | 25200 | 21600 | 85.71% | 1.8 | 18600 | R-410A
211242047 | 1.97 | Yes | Yes | HEIL | HRCU-A-CB (Split System: Heat Pump with Remote Outdoor Unit-Air-Source) | Centrally-Ducted | DLCURAH24ABK | EA*4X36L17A* | *96VTN0601412A* | 23600 | 16.5 | 10 | 8.5 | 25800 | 23400 | 90.7% | 1.94 | 18900 | R-410A
213146426 | 3 | Yes | No | BRYANT HEATING AND COOLING SYSTEMS | HRCU-A-CB (Split System: Heat Pump with Remote Outdoor Unit-Air-Source) | Centrally-Ducted | 38MURAQ36AB3* | C36A***L159+AEFE3A* |  | 36000 | 16 | 10 | 8.1 | 38000 | 35000 | 92.11% | 1.82 | 28600 | R-410A
211242192 | 1.98 | Yes | Yes | HEIL | HRCU-A-CB (Split System: Heat Pump with Remote Outdoor Unit-Air-Source) | Centrally-Ducted | DLCURAH24ABK | EA*4X36L17A* | *92ESN0401712A* | 23800 | 16 | 10 | 8.5 | 26000 | 23200 | 89.23% | 1.9 | 19100 | R-410A
211242524 | 1.98 | Yes | Yes | HEIL | HRCU-A-CB (Split System: Heat Pump with Remote Outdoor Unit-Air-Source) | Centrally-Ducted | DLCURAH24ABK | EA*4X36L21A* | *96VTN0802120A* | 23800 | 17 | 10 | 8.5 | 25800 | 23200 | 89.92% | 1.94 | 18900 | R-410A
213738485 | 2.95 | Yes | No | DAY & NIGHT | HRCU-A-CB (Split System: Heat Pump with Remote Outdoor Unit-Air-Source) | Centrally-Ducted | DLCURAH36ABK | V,G36H175P159 | *80MS(N,L)0901714A* | 35400 | 16 | 10 | 8.1 | 36800 | 34600 | 94.02% | 1.88 | 28400 | R-410A
213738486 | 3 | Yes | Yes | DAY & NIGHT | HRCU-A-CB (Split System: Heat Pump with Remote Outdoor Unit-Air-Source) | Centrally-Ducted | DLCURAH36ABK | PL36H175P789 | *80MS(N,L)0901714A* | 36000 | 16 | 10 | 8.5 | 36800 | 34600 | 94.02% | 2.02 | 28400 | R-410A
213738503 | 3 | Yes | Yes | DAY & NIGHT | HRCU-A-CB (Split System: Heat Pump with Remote Outdoor Unit-Air-Source) | Centrally-Ducted | DLCURAH36ABK | FG82936 | *80MSU0401712A* | 36000 | 16 | 10 | 8.5 | 36800 | 34600 | 94.02% | 2 | 28200 | R-410A
213738505 | 2.8 | No | No | DAY & NIGHT | HRCU-A-CB (Split System: Heat Pump with Remote Outdoor Unit-Air-Source) | Centrally-Ducted | DLCURAH36ABK | FG32936 | *80VSL0451412B* | 33600 | 15.2 | 9.5 | 8.1 | 36800 | 34600 | 94.02% | 1.94 | 28400 | R-410A
213738519 | 2.92 | No | No | DAY & NIGHT | HRCU-A-CB (Split System: Heat Pump with Remote Outdoor Unit-Air-Source) | Centrally-Ducted | DLCURAH36ABK | V,G36H***P449 | *80VTL0451412B* | 35000 | 16 | 9.5 | 8.1 | 36800 | 34600 | 94.02% | 1.94 | 28400 | R-410A
216984633 | 3.63 | Yes | Yes | BRYANT HEATING AND COOLING SYSTEMS | HRCU-A-CB (Split System: Heat Pump with Remote Outdoor Unit-Air-Source) | Centrally-Ducted | 293VAN048**AA* | C60A***L16*+TXV | 987TA60080C21*** | 43500 | 21 | 10.5 | 9.5 | 46500 | 36200 | 77.85% | 2 | 38500 | R-454B
214573657 | 2.63 | Yes | Yes | TEMPSTAR | HRCU-A-CB (Split System: Heat Pump with Remote Outdoor Unit-Air-Source) | Centrally-Ducted | TVH837GKA2* | EA*4X36L21A*+WALLCON | *97CMN0802120B* | 31600 | 17 | 11 | 8.1 | 33000 | 24200 | 73.33% | 1.86 | 31200 | R-410A
214573857 | 2.73 | Yes | Yes | TEMPSTAR | HRCU-A-CB (Split System: Heat Pump with Remote Outdoor Unit-Air-Source) | Centrally-Ducted | TVH837GKA2* | EA*4X43L21A*+WALLCON | *80CTL0702120B* | 32800 | 17.5 | 11 | 8.5 | 32800 | 25200 | 76.83% | 2 | 31800 | R-410A
214728384 | 2.77 | Yes | Yes | LUXAIRE | HRCU-A-CB (Split System: Heat Pump with Remote Outdoor Unit-Air-Source) | Centrally-Ducted | HH836E2S11 | CTU36B5XDS1+TXV | TM9E060B12MP12 | 33200 | 17 | 11 | 8.5 | 31600 | 25400 | 80.38% | 2 | 27400 | R-454B
211388899 | 2.83 | Yes | No | FRASER-JOHNSTON | HRCU-A-CB (Split System: Heat Pump with Remote Outdoor Unit-Air-Source) | Centrally-Ducted | HMH72B341 | XAUB36DXXN1+TXV | TM9E080B12MP12 | 34000 | 17.5 | 10 | 8.1 | 33800 | 24000 | 71.01% | 2.06 | 25400 | R-410A
211388914 | 2.73 | No | No | FRASER-JOHNSTON | HRCU-A-CB (Split System: Heat Pump with Remote Outdoor Unit-Air-Source) | Centrally-Ducted | HMH72B341 | XAFB30CXXN1+TXV | TM9E080B12MP12 | 32800 | 17.5 | 9.5 | 8.1 | 33600 | 23600 | 70.24% | 2.02 | 26800 | R-410A
211389148 | 2.72 | No | No | FRASER-JOHNSTON | HRCU-A-CB (Split System: Heat Pump with Remote Outdoor Unit-Air-Source) | Centrally-Ducted | HMH72B341 | XAHB36DXXN1+TXV | TM9E060A10MP12 | 32600 | 17 | 9.5 | 8.1 | 32400 | 22800 | 70.37% | 1.98 | 24600 | R-410A
211389651 | 2.75 | No | No | FRASER-JOHNSTON | HRCU-A-CB (Split System: Heat Pump with Remote Outdoor Unit-Air-Source) | Centrally-Ducted | HMH72B341 | XAHB36DXXN1+TXV | TM8Y080B12MP11 | 33000 | 17.5 | 9.5 | 8.1 | 32800 | 23000 | 70.12% | 2 | 24800 | R-410A
211230264 | 2.98 | Yes | No | DAY & NIGHT | HRCU-A-CB (Split System: Heat Pump with Remote Outdoor Unit-Air-Source) | Centrally-Ducted | DLCURAH36ABK | EN(A,D,W)4X48L21** | *95ESU0601716A* | 35800 | 16 | 10 | 8.1 | 38500 | 34800 | 90.39% | 2 | 29200 | R-410A
211230381 | 2.98 | Yes | No | DAY & NIGHT | HRCU-A-CB (Split System: Heat Pump with Remote Outdoor Unit-Air-Source) | Centrally-Ducted | DLCURAH36ABK | EN(A,D,W)4X48L21** | OMV112K14A | 35800 | 15.5 | 10 | 8.1 | 38500 | 35000 | 90.91% | 2 | 29200 | R-410A
210472997 | 1.98 | Yes | Yes | HEIL | HRCU-A-CB (Split System: Heat Pump with Remote Outdoor Unit-Air-Source) | Centrally-Ducted | HVH825GKA3* | EA*4X42L24A*+WALLCON | *95CSU1002122A* | 23800 | 17 | 11 | 8.1 | 21400 | 16600 | 77.57% | 1.96 | 20600 | R-410A
210473063 | 1.98 | Yes | Yes | HEIL | HRCU-A-CB (Split System: Heat Pump with Remote Outdoor Unit-Air-Source) | Centrally-Ducted | HVH825GKA3* | EA*4X42L24A*+WALLCON | *96CTN1002122A* | 23800 | 16.5 | 11 | 8.1 | 21400 | 16600 | 77.57% | 1.96 | 20600 | R-410A
210473096 | 2.03 | Yes | Yes | HEIL | HRCU-A-CB (Split System: Heat Pump with Remote Outdoor Unit-Air-Source) | Centrally-Ducted | HVH825GKA3* | EA*4X43L21A*+WALLCON | *95CSU0802120A* | 24400 | 17 | 11 | 8.5 | 21200 | 16600 | 78.3% | 2.04 | 20600 | R-410A
210473228 | 2.03 | Yes | Yes | HEIL | HRCU-A-CB (Split System: Heat Pump with Remote Outdoor Unit-Air-Source) | Centrally-Ducted | HVH825GKA3* | EA*4X43L21A*+WALLCON | *96CTN1002122A* | 24400 | 16.5 | 11 | 8.5 | 21200 | 16600 | 78.3% | 2.04 | 20600 | R-410A
214630455 | 2.67 | Yes | Yes | CARRIER | HRCU-A-CB (Split System: Heat Pump with Remote Outdoor Unit-Air-Source) | Centrally-Ducted | 25VNA837A*030* | PL36H175P159 | 58CU*A060C17**16 | 32000 | 17 | 11.5 | 8.1 | 31400 | 24400 | 77.71% | 1.96 | 30600 | R-410A
214630457 | 2.7 | Yes | Yes | CARRIER | HRCU-A-CB (Split System: Heat Pump with Remote Outdoor Unit-Air-Source) | Centrally-Ducted | 25VNA837A*030* | C36A***L539 | 58CU*A060C17**16 | 32400 | 18 | 11 | 8.5 | 30600 | 24600 | 80.39% | 1.98 | 30400 | R-410A
214629003 | 3.02 | Yes | Yes | CARRIER | HRCU-A-CB (Split System: Heat Pump with Remote Outdoor Unit-Air-Source) | Centrally-Ducted | 38MURAQ36AB3* | PL36H210P299 | 58S(B,C)*B070M17**12 | 36200 | 16 | 10 | 8.5 | 36400 | 34400 | 94.51% | 2.04 | 28000 | R-410A
214629033 | 2.92 | No | No | CARRIER | HRCU-A-CB (Split System: Heat Pump with Remote Outdoor Unit-Air-Source) | Centrally-Ducted | 38MURAQ36AB3* | V,C36H175P139 | 58S(B,C)*B070M17**12 | 35000 | 16 | 9.5 | 8.1 | 36800 | 34800 | 94.57% | 1.82 | 28400 | R-410A
213258342 | 1.9 | No | No | KEEPRITE | HRCU-A-CB (Split System: Heat Pump with Remote Outdoor Unit-Air-Source) | Centrally-Ducted | DLCURAH24ABK | H,GE30924 | *96VTN0401410A* | 22800 | 15.2 | 9.5 | 8.5 | 25200 | 24400 | 96.83% | 2.04 | 18400 | R-410A
213258383 | 1.88 | No | No | KEEPRITE | HRCU-A-CB (Split System: Heat Pump with Remote Outdoor Unit-Air-Source) | Centrally-Ducted | DLCURAH24ABK | H,GE30924 | *96VTN1002120A* | 22600 | 16 | 9.5 | 8.5 | 24400 | 22400 | 91.8% | 1.9 | 18000 | R-410A
213782108 | 2.72 | Yes | Yes | AIRQUEST | HRCU-A-CB (Split System: Heat Pump with Remote Outdoor Unit-Air-Source) | Centrally-Ducted | HVH837GKA2* | EHD4X48AAL+WALLCON | *80CTL1352422B* | 32600 | 16.5 | 11 | 8.1 | 32600 | 24800 | 76.07% | 1.96 | 31400 | R-410A
213782158 | 2.72 | Yes | Yes | AIRQUEST | HRCU-A-CB (Split System: Heat Pump with Remote Outdoor Unit-Air-Source) | Centrally-Ducted | HVH837GKA2* | EHD4X48AAL+WALLCON | *97CMN1202422B* | 32600 | 16.5 | 11 | 8.1 | 33000 | 24800 | 75.15% | 1.96 | 31600 | R-410A
214630453 | 2.7 | Yes | Yes | CARRIER | HRCU-A-CB (Split System: Heat Pump with Remote Outdoor Unit-Air-Source) | Centrally-Ducted | 25VNA837A*030* | PL36H210P299 | 58CU*A060C17**16 | 32400 | 18 | 11 | 8.5 | 30600 | 24600 | 80.39% | 1.98 | 30400 | R-410A
211206985 | 3.63 | Yes | Yes | FRASER-JOHNSTON | HRCU-A-CB (Split System: Heat Pump with Remote Outdoor Unit-Air-Source) | Centrally-Ducted | HL20B4821 | XAMC48HE3N1+CC | TM8V080C16MP12 | 43500 | 19 | 12 | 9 | 44500 | 36200 | 81.35% | 2.14 | 41500 | R-410A
213780448 | 2.75 | Yes | Yes | AIRQUEST | HRCU-A-CB (Split System: Heat Pump with Remote Outdoor Unit-Air-Source) | Centrally-Ducted | HVH837GKA** | EHD4X60AAL+WALLCON | *96CTN1202422B* | 33000 | 16.5 | 11.5 | 8.1 | 32200 | 24800 | 77.02% | 2 | 31200 | R-410A
214628152 | 1.95 | Yes | Yes | CARRIER | HRCU-A-CB (Split System: Heat Pump with Remote Outdoor Unit-Air-Source) | Centrally-Ducted | 38MURAQ24AB3* | C36A***L139 | 58S(B,C)*B045M14**12 | 23400 | 17 | 10 | 9 | 25400 | 25800 | 101.6% | 2.2 | 18400 | R-410A
214628254 | 1.97 | Yes | Yes | CARRIER | HRCU-A-CB (Split System: Heat Pump with Remote Outdoor Unit-Air-Source) | Centrally-Ducted | 38MURAQ24AB3* | PL36H175P159 | 58TP*B045V14**12 | 23600 | 17 | 10.5 | 8.5 | 24600 | 24200 | 98.37% | 2.04 | 18100 | R-410A
213739566 | 1.41 | Yes | No | DAY & NIGHT | HRCU-A-CB (Split System: Heat Pump with Remote Outdoor Unit-Air-Source) | Centrally-Ducted | DLCURAH18ABK | FG32936 | *96MSN0261410A* | 16900 | 20 | 10 | 8.1 | 16700 | 18800 | 112.6% | 2.3 | 11300 | R-410A
213739580 | 1.46 | Yes | Yes | DAY & NIGHT | HRCU-A-CB (Split System: Heat Pump with Remote Outdoor Unit-Air-Source) | Centrally-Ducted | DLCURAH18ABK | V,G36H***P449 | *96MSN0401410A* | 17500 | 16 | 10.5 | 8.5 | 16700 | 18500 | 110.8% | 2.26 | 11300 | R-410A
216783488 | 1.92 | Yes | Yes | LUXAIRE | HRCU-A-CB (Split System: Heat Pump with Remote Outdoor Unit-Air-Source) | Centrally-Ducted | HH824E2S11 | CTF36B5ADS1 | Z8ES100B12LMPS1 | 23000 | 19 | 12 | 9.5 | 23000 | 18800 | 81.74% | 2 | 18600 | R-454B
214609216 | 1.92 | Yes | Yes | LUXAIRE | HRCU-A-CB (Split System: Heat Pump with Remote Outdoor Unit-Air-Source) | Centrally-Ducted | HH824E2S11 | CTM36B5ADS1 | Z9ES080B12SMPS1 | 23000 | 18 | 12 | 9.5 | 23000 | 18600 | 80.87% | 2 | 18300 | R-454B
216974797 | 3.63 | Yes | Yes | BRYANT HEATING AND COOLING SYSTEMS | HRCU-A-CB (Split System: Heat Pump with Remote Outdoor Unit-Air-Source) | Centrally-Ducted | 293VAN048**AA* | V,C48H210P16*+TXV | 83*CA60100C21*** | 43500 | 21 | 10.5 | 9.5 | 46500 | 36000 | 77.42% | 2 | 38500 | R-454B
216440190 | 2.63 | Yes | Yes | TRANE | HRCU-A-CB (Split System: Heat Pump with Remote Outdoor Unit-Air-Source) | Centrally-Ducted | 5TWV0X36A1 | 5TXCC005AS3 | S9V2C100D5PSC+LRP | 31600 | 17.2 | 11.7 | 9.4 | 31400 | 23400 | 74.52% | 2 | 29800 | R-454B
216440424 | 4.29 | Yes | Yes | TRANE | HRCU-A-CB (Split System: Heat Pump with Remote Outdoor Unit-Air-Source) | Centrally-Ducted | 5TWV0X60A1 | 5PX*C007AS3 | S9V2C080U5VSB+LRP | 51500 | 18.4 | 10 | 9 | 54500 | 38500 | 70.64% | 2 | 48000 | R-454B
216440458 | 4.33 | Yes | Yes | TRANE | HRCU-A-CB (Split System: Heat Pump with Remote Outdoor Unit-Air-Source) | Centrally-Ducted | 5TWV0X60A1 | 5PX*D008AS3+P0V0D000M50SD+LRP |  | 52000 | 18.8 | 10.5 | 9 | 54000 | 38000 | 70.37% | 2 | 47500 | R-454B
213738551 | 2.98 | Yes | No | DAY & NIGHT | HRCU-A-CB (Split System: Heat Pump with Remote Outdoor Unit-Air-Source) | Centrally-Ducted | DLCURAH36ABK | PL36H210P179 | *95MSU0401712A* | 35800 | 15.2 | 10 | 8.1 | 36800 | 34800 | 94.57% | 2 | 28400 | R-410A
216440256 | 3.71 | Yes | Yes | TRANE | HRCU-A-CB (Split System: Heat Pump with Remote Outdoor Unit-Air-Source) | Centrally-Ducted | 5TWV0X48A1 | 5PX*C009AS3 | S9V2C100U5VSB+LRP | 44500 | 20 | 12 | 9.7 | 46000 | 33000 | 71.74% | 2.1 | 41500 | R-454B
216440292 | 3.71 | Yes | Yes | TRANE | HRCU-A-CB (Split System: Heat Pump with Remote Outdoor Unit-Air-Source) | Centrally-Ducted | 5TWV0X48A1 | 5PX*D010AS3 | S9V2C100U5VSB+LRP | 44500 | 20 | 12 | 9.7 | 46000 | 33000 | 71.74% | 2.1 | 41500 | R-454B
216440308 | 3.79 | Yes | Yes | TRANE | HRCU-A-CB (Split System: Heat Pump with Remote Outdoor Unit-Air-Source) | Centrally-Ducted | 5TWV0X48A1 | 5PX*D010AS3 | L8V1C100U5VSB+LRP | 45500 | 20.4 | 12 | 10 | 47000 | 33600 | 71.49% | 2.1 | 42500 | R-454B
211242477 | 2.03 | Yes | Yes | BRYANT HEATING AND COOLING SYSTEMS | HRCU-A-CB (Split System: Heat Pump with Remote Outdoor Unit-Air-Source) | Centrally-Ducted | 38MURAQ24AB3* | CAP**3621AL* | 926TB48080V17*** | 24400 | 16.5 | 10 | 8.5 | 26200 | 22400 | 85.5% | 1.86 | 19100 | R-410A
211242791 | 2.05 | Yes | No | BRYANT HEATING AND COOLING SYSTEMS | HRCU-A-CB (Split System: Heat Pump with Remote Outdoor Unit-Air-Source) | Centrally-Ducted | 38MURAQ24AB3* | CAP**3717AL* | 926SA36040V17*** | 24600 | 15.5 | 10 | 8.5 | 25800 | 21600 | 83.72% | 1.78 | 19100 | R-410A
211242809 | 2.05 | Yes | Yes | BRYANT HEATING AND COOLING SYSTEMS | HRCU-A-CB (Split System: Heat Pump with Remote Outdoor Unit-Air-Source) | Centrally-Ducted | 38MURAQ24AB3* | CAP**3717AL* | 926SA48080V17*** | 24600 | 16.5 | 10 | 8.5 | 25600 | 21400 | 83.59% | 1.8 | 18900 | R-410A
211243254 | 2.07 | Yes | Yes | BRYANT HEATING AND COOLING SYSTEMS | HRCU-A-CB (Split System: Heat Pump with Remote Outdoor Unit-Air-Source) | Centrally-Ducted | 38MURAQ24AB3* | CAP**3721AL* | 926SA48080V17*** | 24800 | 17 | 10.5 | 8.5 | 25600 | 21000 | 82.03% | 1.76 | 18700 | R-410A
211243672 | 2 | Yes | No | BRYANT HEATING AND COOLING SYSTEMS | HRCU-A-CB (Split System: Heat Pump with Remote Outdoor Unit-Air-Source) | Centrally-Ducted | 38MURAQ24AB3* | CAP**3721AL* | OVLAAB036098 | 24000 | 16.5 | 10 | 8.1 | 25000 | 21600 | 86.4% | 1.8 | 18400 | R-410A
211243388 | 2.03 | Yes | Yes | BRYANT HEATING AND COOLING SYSTEMS | HRCU-A-CB (Split System: Heat Pump with Remote Outdoor Unit-Air-Source) | Centrally-Ducted | 38MURAQ24AB3* | CAP**3721AL* | 82*TA48090V17*** | 24400 | 17 | 10.5 | 8.5 | 25200 | 21200 | 84.13% | 1.78 | 18500 | R-410A
211243736 | 1.98 | Yes | Yes | BRYANT HEATING AND COOLING SYSTEMS | HRCU-A-CB (Split System: Heat Pump with Remote Outdoor Unit-Air-Source) | Centrally-Ducted | 38MURAQ24AB3* | CNPV*2414AL* | 82*TA36070V14*** | 23800 | 16.5 | 10 | 8.5 | 26800 | 23200 | 86.57% | 1.92 | 19500 | R-410A
215931787 | 4.75 | Yes | Yes | AIRQUEST | HRCU-A-CB (Split System: Heat Pump with Remote Outdoor Unit-Air-Source) | Centrally-Ducted | H5H3V60*K*AAA* | EA*5X61M24A*+WALLCON | *96CTN1202422B* | 57000 | 18.5 | 11.5 | 8.5 | 60500 | 46500 | 76.86% | 2.02 | 47500 | R-454B
215934630 | 2.83 | Yes | Yes | DAY & NIGHT | HRCU-A-CB (Split System: Heat Pump with Remote Outdoor Unit-Air-Source) | Centrally-Ducted | C5H3V36*K*AAA* | EVM5X25M17A*+WALLCON | *97CMN0601714B* | 34000 | 20 | 11 | 8.1 | 38000 | 27200 | 71.58% | 2 | 30600 | R-454B
216440482 | 4.29 | Yes | Yes | TRANE | HRCU-A-CB (Split System: Heat Pump with Remote Outdoor Unit-Air-Source) | Centrally-Ducted | 5TWV0X60A1 | 5PX*DD10AS3 | S9V2C100D5PSC+LRP | 51500 | 18.4 | 10 | 9 | 54000 | 38000 | 70.37% | 2 | 47500 | R-454B
213739599 | 1.45 | Yes | Yes | DAY & NIGHT | HRCU-A-CB (Split System: Heat Pump with Remote Outdoor Unit-Air-Source) | Centrally-Ducted | DLCURAH18ABK | FG80936 | *96MSN0601412A* | 17400 | 16 | 10.5 | 8.5 | 17000 | 19400 | 114.1% | 2.38 | 11500 | R-410A
212480066 | 2.07 | Yes | No | CARRIER | HRCU-A-CB (Split System: Heat Pump with Remote Outdoor Unit-Air-Source) | Centrally-Ducted | 38MURAQ24AB3* | PL36H175P149 | 59SC5B080E17**16 | 24800 | 15.2 | 10 | 8.5 | 25200 | 21600 | 85.71% | 1.8 | 18400 | R-410A
212480102 | 2.02 | Yes | No | CARRIER | HRCU-A-CB (Split System: Heat Pump with Remote Outdoor Unit-Air-Source) | Centrally-Ducted | 38MURAQ24AB3* | V,C36H175P149 | 59SP6A080V17**16 | 24200 | 16 | 10.5 | 8.1 | 24600 | 22600 | 91.87% | 1.9 | 18100 | R-410A
212479900 | 1.92 | No | No | CARRIER | HRCU-A-CB (Split System: Heat Pump with Remote Outdoor Unit-Air-Source) | Centrally-Ducted | 38MURAQ24AB3* | C36A***L139 | 58SP*A045V17**16 | 23000 | 17 | 9.5 | 8.5 | 24000 | 23200 | 96.67% | 1.96 | 17800 | R-410A
213386482 | 2.92 | Yes | No | ECO-AIR | HRCU-A-C (Split System: Heat Pump with Remote Outdoor Unit with No Indoor Fan --Air Source) | Centrally-Ducted | MOX630-36HFN1-M3X | MAC-36HWDN1-MN0 |  | 35000 | 15.2 | 10 | 8.5 | 36000 | 30000 | 83.33% | 1.8 | 27000 | R-410A
212479966 | 2.02 | Yes | Yes | CARRIER | HRCU-A-CB (Split System: Heat Pump with Remote Outdoor Unit-Air-Source) | Centrally-Ducted | 38MURAQ24AB3* | A24VBA+TXV | 58TP*A070V14**12 | 24200 | 17 | 10 | 8.5 | 24600 | 22000 | 89.43% | 1.86 | 18100 | R-410A
216682457 | 1.48 | Yes | No | AIRQUEST | HRCU-A-CB (Split System: Heat Pump with Remote Outdoor Unit-Air-Source) | Centrally-Ducted | DLCURAH18ABK | EHD4X30AAL | *97VTN1002120A* | 17700 | 15.5 | 10.5 | 8.5 | 18200 | 18000 | 98.9% | 1.94 | 12300 | R-410A
214771889 | 3.71 | Yes | No | LUXAIRE | HRCU-A-C (Split System: Heat Pump with Remote Outdoor Unit with No Indoor Fan --Air Source) | Centrally-Ducted | HH860E2S11 | H,YE84*60+TXV+TD |  | 44500 | 15.2 | 11 | 8.5 | 44000 | 33800 | 76.82% | 2 | 33800 | R-454B
213252489 | 3.07 | Yes | No | CARRIER | HRCU-A-CB (Split System: Heat Pump with Remote Outdoor Unit-Air-Source) | Centrally-Ducted | 38MURAQ36AB3* | CF371E* |  | 36800 | 16 | 10 | 8.1 | 36800 | 34400 | 93.48% | 2 | 28200 | R-410A
214628279 | 1.98 | Yes | Yes | CARRIER | HRCU-A-CB (Split System: Heat Pump with Remote Outdoor Unit-Air-Source) | Centrally-Ducted | 38MURAQ24AB3* | PL36H175P149 | 58TP*B070V14**12 | 23800 | 17 | 10.5 | 8.5 | 24800 | 23600 | 95.16% | 2 | 18100 | R-410A
214628356 | 1.93 | No | No | CARRIER | HRCU-A-CB (Split System: Heat Pump with Remote Outdoor Unit-Air-Source) | Centrally-Ducted | 38MURAQ24AB3* | A36VCA+TXV | 59SC6A040M17**12 | 23200 | 16 | 9.5 | 8.5 | 24600 | 24000 | 97.56% | 2 | 18200 | R-410A
214628395 | 1.95 | Yes | Yes | CARRIER | HRCU-A-CB (Split System: Heat Pump with Remote Outdoor Unit-Air-Source) | Centrally-Ducted | 38MURAQ24AB3* | A24VBA+TXV | 59SC6A060M14**12 | 23400 | 16 | 10 | 8.5 | 25400 | 26000 | 102.4% | 2.22 | 18400 | R-410A
214629084 | 2.83 | No | No | CARRIER | HRCU-A-CB (Split System: Heat Pump with Remote Outdoor Unit-Air-Source) | Centrally-Ducted | 38MURAQ36AB3* | C36A***L129 | 58S(B,C)*B090M17**14 | 34000 | 16 | 9.5 | 8.5 | 36200 | 34200 | 94.48% | 2.02 | 28000 | R-410A
214629087 | 2.93 | Yes | No | CARRIER | HRCU-A-CB (Split System: Heat Pump with Remote Outdoor Unit-Air-Source) | Centrally-Ducted | 38MURAQ36AB3* | C36A***L139 | 58S(B,C)*B090M17**14 | 35200 | 16 | 10 | 8.1 | 36800 | 34600 | 94.02% | 1.88 | 28400 | R-410A
214629201 | 2.93 | No | No | CARRIER | HRCU-A-CB (Split System: Heat Pump with Remote Outdoor Unit-Air-Source) | Centrally-Ducted | 38MURAQ36AB3* | PL36H175P149 | 59SC6A060M17**16 | 35200 | 15.2 | 9.5 | 8.5 | 36800 | 34800 | 94.57% | 1.88 | 28400 | R-410A
214629202 | 2.93 | No | No | CARRIER | HRCU-A-CB (Split System: Heat Pump with Remote Outdoor Unit-Air-Source) | Centrally-Ducted | 38MURAQ36AB3* | V,C36H175P149 | 59SC6A060M17**16 | 35200 | 15.2 | 9.5 | 8.5 | 36800 | 34800 | 94.57% | 1.88 | 28400 | R-410A
214629203 | 2.93 | No | No | CARRIER | HRCU-A-CB (Split System: Heat Pump with Remote Outdoor Unit-Air-Source) | Centrally-Ducted | 38MURAQ36AB3* | PL36H175P159 | 59SC6A060M17**16 | 35200 | 15.2 | 9.5 | 8.5 | 36800 | 34800 | 94.57% | 1.88 | 28400 | R-410A
214629334 | 3.02 | Yes | No | CARRIER | HRCU-A-CB (Split System: Heat Pump with Remote Outdoor Unit-Air-Source) | Centrally-Ducted | 38MURAQ36AB3* | PL36H210P299 | 59SU5B100M21**20 | 36200 | 16 | 10.5 | 8.1 | 36800 | 34600 | 94.02% | 2.02 | 28200 | R-410A
216997075 | 3.75 | Yes | Yes | CARRIER | HRCU-A-CB (Split System: Heat Pump with Remote Outdoor Unit-Air-Source) | Centrally-Ducted | 27VNA048A*030* | H,PG48*60+TXV | 59TN6C080C21**20 | 45000 | 18 | 10 | 9 | 45500 | 33200 | 72.97% | 2.06 | 41000 | R-454B
210473079 | 1.97 | Yes | Yes | DAY & NIGHT | HRCU-A-CB (Split System: Heat Pump with Remote Outdoor Unit-Air-Source) | Centrally-Ducted | CVH825GKA3* | EA*4X42L24A*+WALLCON | *97CMN0602120A* | 23600 | 16.5 | 11 | 8.1 | 21400 | 16700 | 78.04% | 1.96 | 20800 | R-410A
216974765 | 2.78 | Yes | Yes | BRYANT HEATING AND COOLING SYSTEMS | HRCU-A-CB (Split System: Heat Pump with Remote Outdoor Unit-Air-Source) | Centrally-Ducted | 293VAN036**AA* | PL36H210P29*+TXV | 83*CB36040C17*** | 33400 | 20 | 11.7 | 9.5 | 32800 | 25800 | 78.66% | 2.04 | 29200 | R-454B
214311481 | 2.98 | Yes | No | BRYANT HEATING AND COOLING SYSTEMS | HRCU-A-CB (Split System: Heat Pump with Remote Outdoor Unit-Air-Source) | Centrally-Ducted | 38MURAQ36AB3* | V,C36H210P749 | 926TB60100V21*** | 35800 | 15.2 | 10 | 8.1 | 37800 | 34800 | 92.06% | 1.9 | 28400 | R-410A
211389666 | 2.75 | No | No | FRASER-JOHNSTON | HRCU-A-CB (Split System: Heat Pump with Remote Outdoor Unit-Air-Source) | Centrally-Ducted | HMH72B341 | XAHB36DBCN1 | TM8Y080B12MP11 | 33000 | 17.5 | 9.5 | 8.1 | 32800 | 23000 | 70.12% | 2 | 24800 | R-410A
214574477 | 2.62 | Yes | Yes | TEMPSTAR | HRCU-A-CB (Split System: Heat Pump with Remote Outdoor Unit-Air-Source) | Centrally-Ducted | TVH837GKA2* | EN(A,D)4X36L21**+WALLCON | *95CSU1002122B* | 31400 | 17 | 11 | 8.1 | 33000 | 24000 | 72.73% | 1.84 | 31000 | R-410A
216974374 | 2.83 | Yes | Yes | BRYANT HEATING AND COOLING SYSTEMS | HRCU-A-CB (Split System: Heat Pump with Remote Outdoor Unit-Air-Source) | Centrally-Ducted | 290VAN036**AA* | PL36H***P44*+TXV | 83*CB36040C17*** | 34000 | 18 | 10 | 9 | 33400 | 24600 | 73.65% | 1.9 | 29200 | R-454B
216487676 | 3.75 | Yes | Yes | BRYANT HEATING AND COOLING SYSTEMS | HRCU-A-CB (Split System: Heat Pump with Remote Outdoor Unit-Air-Source) | Centrally-Ducted | 293VAN048**AA* | CE(P,V)6021G48*+TXV | 88*TB60110C21*** | 45000 | 21 | 11 | 9.5 | 46000 | 35800 | 77.83% | 2 | 38000 | R-454B
216487399 | 2.75 | No | No | BRYANT HEATING AND COOLING SYSTEMS | HRCU-A-CB (Split System: Heat Pump with Remote Outdoor Unit-Air-Source) | Centrally-Ducted | 290VAN036**AA* | CE(P,V)3614G34*+TXV | 88*TB48070C17*** | 33000 | 18 | 9.5 | 9 | 33600 | 24800 | 73.81% | 1.88 | 29400 | R-454B
216487431 | 2.7 | No | No | BRYANT HEATING AND COOLING SYSTEMS | HRCU-A-CB (Split System: Heat Pump with Remote Outdoor Unit-Air-Source) | Centrally-Ducted | 290VAN036**AA* | CE(P,V)3614G34*+TXV | 987MC60060C21*** | 32400 | 17 | 9.5 | 9 | 32800 | 24600 | 75% | 1.9 | 29000 | R-454B
216487715 | 3.63 | Yes | Yes | BRYANT HEATING AND COOLING SYSTEMS | HRCU-A-CB (Split System: Heat Pump with Remote Outdoor Unit-Air-Source) | Centrally-Ducted | 293VAN048**AA* | CE(P,V)4821G1K*+TXV | 987MC60080C21*** | 43500 | 20 | 10.5 | 9.5 | 46000 | 36200 | 78.7% | 2 | 38500 | R-454B
213739647 | 1.43 | Yes | Yes | DAY & NIGHT | HRCU-A-CB (Split System: Heat Pump with Remote Outdoor Unit-Air-Source) | Centrally-Ducted | DLCURAH18ABK | FG32936 | *96VTN0601412B* | 17200 | 16 | 10.5 | 8.5 | 16900 | 19400 | 114.8% | 2.38 | 11400 | R-410A
212382997 | 2.97 | No | No | BRYANT HEATING AND COOLING SYSTEMS | HRCU-A-CB (Split System: Heat Pump with Remote Outdoor Unit-Air-Source) | Centrally-Ducted | 38MURAQ36AB3* | CAP**3617AL* | 8(0,1)*SA42090E17*** | 35600 | 15.5 | 9.5 | 8.1 | 39500 | 35200 | 89.11% | 1.84 | 29600 | R-410A
212383113 | 2.95 | No | No | BRYANT HEATING AND COOLING SYSTEMS | HRCU-A-CB (Split System: Heat Pump with Remote Outdoor Unit-Air-Source) | Centrally-Ducted | 38MURAQ36AB3* | CAP**3621AL* | 926SA60080V21*** | 35400 | 16 | 9.5 | 8.1 | 39500 | 35200 | 89.11% | 1.82 | 29400 | R-410A
212985256 | 2.5 | No | No | COMFORTMAKER | HRCU-A-CB (Split System: Heat Pump with Remote Outdoor Unit-Air-Source) | Centrally-Ducted | DLCURAH30ABK | EA*4X36L21A* | *92MSN1002120A* | 30000 | 15.2 | 9 | 8.1 | 34400 | 28000 | 81.4% | 1.78 | 23600 | R-410A
211390684 | 2.7 | No | No | FRASER-JOHNSTON | HRCU-A-CB (Split System: Heat Pump with Remote Outdoor Unit-Air-Source) | Centrally-Ducted | HMH72B341 | XAFC30CXXN1+TXV | TPLC080B12MP13 | 32400 | 17 | 9.5 | 8.1 | 34000 | 23800 | 70% | 2 | 26600 | R-410A
211390969 | 2.67 | No | No | FRASER-JOHNSTON | HRCU-A-CB (Split System: Heat Pump with Remote Outdoor Unit-Air-Source) | Centrally-Ducted | HMH72B341 | XAHB30CXXN1+TXV | TMLV060A12MP12 | 32000 | 17 | 9.5 | 8.1 | 32800 | 23000 | 70.12% | 1.98 | 25600 | R-410A
211391119 | 2.83 | No | No | FRASER-JOHNSTON | HRCU-A-CB (Split System: Heat Pump with Remote Outdoor Unit-Air-Source) | Centrally-Ducted | HMH72B341 | XAUB36DXXN1+TXV | TPLC060A12MP13 | 34000 | 17.5 | 9.5 | 8.1 | 34000 | 24200 | 71.18% | 2.06 | 25600 | R-410A
214628474 | 1.92 | No | No | CARRIER | HRCU-A-CB (Split System: Heat Pump with Remote Outdoor Unit-Air-Source) | Centrally-Ducted | 38MURAQ24AB3* | V,C36H175P139 | 59SU5B040M17**12 | 23000 | 17 | 9.5 | 8.5 | 24400 | 24000 | 98.36% | 2.02 | 18000 | R-410A
212391593 | 2 | Yes | Yes | KEEPRITE | HRCU-A-CB (Split System: Heat Pump with Remote Outdoor Unit-Air-Source) | Centrally-Ducted | DLCURAH24ABK | H,GE32(1,2)36+TXV | *92ESN0801716A* | 24000 | 17 | 10 | 8.5 | 25200 | 23400 | 92.86% | 1.96 | 18400 | R-410A
212391594 | 1.95 | No | No | KEEPRITE | HRCU-A-CB (Split System: Heat Pump with Remote Outdoor Unit-Air-Source) | Centrally-Ducted | DLCURAH24ABK | H,GE30(1,2)24+TXV | *92ESN0801716A* | 23400 | 17 | 9.5 | 8.5 | 25200 | 23400 | 92.86% | 1.96 | 18400 | R-410A
214626805 | 1.95 | Yes | Yes | CARRIER | HRCU-A-CB (Split System: Heat Pump with Remote Outdoor Unit-Air-Source) | Centrally-Ducted | 25VNA424A*031* | C36A***L139 | 58CU*A040C17**12 | 23400 | 21 | 13.5 | 10.5 | 25000 | 19400 | 77.6% | 2.44 | 23800 | R-410A
216974354 | 2.75 | No | No | BRYANT HEATING AND COOLING SYSTEMS | HRCU-A-CB (Split System: Heat Pump with Remote Outdoor Unit-Air-Source) | Centrally-Ducted | 290VAN036**AA* | C36A***L13*+TXV | 83*CA48060C17*** | 33000 | 17 | 9.5 | 8.5 | 34200 | 25200 | 73.68% | 1.86 | 30000 | R-454B
216763927 | 3.58 | Yes | Yes | TRANE | HRCU-A-C (Split System: Heat Pump with Remote Outdoor Unit with No Indoor Fan --Air Source) | Centrally-Ducted | 5TWR7048A1 | 5PX*C009AS3 |  | 43000 | 16 | 11.7 | 9 | 44500 | 32600 | 73.26% | 2.1 | 29800 | R-454B
216974812 | 3.63 | Yes | Yes | BRYANT HEATING AND COOLING SYSTEMS | HRCU-A-CB (Split System: Heat Pump with Remote Outdoor Unit-Air-Source) | Centrally-Ducted | 293VAN048**AA* | C48A***L16*+TXV | 83*CB48060C17*** | 43500 | 21 | 11 | 9.5 | 46000 | 36200 | 78.7% | 1.9 | 38500 | R-454B
216974849 | 3.75 | Yes | Yes | BRYANT HEATING AND COOLING SYSTEMS | HRCU-A-CB (Split System: Heat Pump with Remote Outdoor Unit-Air-Source) | Centrally-Ducted | 293VAN048**AA* | C48A***L53*+TXV | 83*CB48060C17*** | 45000 | 21 | 11.5 | 9.5 | 46500 | 36600 | 78.71% | 2 | 39000 | R-454B
216487731 | 3.67 | Yes | Yes | BRYANT HEATING AND COOLING SYSTEMS | HRCU-A-CB (Split System: Heat Pump with Remote Outdoor Unit-Air-Source) | Centrally-Ducted | 293VAN048**AA* | CE(P,V)4821G1K*+TXV | 987MC66120C24*** | 44000 | 20 | 10.5 | 9 | 46500 | 36200 | 77.85% | 1.82 | 38500 | R-454B
216487601 | 2.73 | Yes | Yes | BRYANT HEATING AND COOLING SYSTEMS | HRCU-A-CB (Split System: Heat Pump with Remote Outdoor Unit-Air-Source) | Centrally-Ducted | 293VAN036**AA* | CE(P,V)3614G34*+TXV | 88*TB60110C21*** | 32800 | 20 | 11.5 | 9.5 | 32800 | 25800 | 78.66% | 2.04 | 29200 | R-454B
216487626 | 2.73 | Yes | Yes | BRYANT HEATING AND COOLING SYSTEMS | HRCU-A-CB (Split System: Heat Pump with Remote Outdoor Unit-Air-Source) | Centrally-Ducted | 293VAN036**AA* | CE(P,V)3617G34*+TXV | 987MC66100C21*** | 32800 | 20 | 11.5 | 9.5 | 33200 | 26200 | 78.92% | 2 | 29600 | R-454B
216487735 | 4.63 | Yes | Yes | BRYANT HEATING AND COOLING SYSTEMS | HRCU-A-CB (Split System: Heat Pump with Remote Outdoor Unit-Air-Source) | Centrally-Ducted | 293VAN060**AA* | CE(P,V)6021G48*+TXV | 88*TB60070C21*** | 55500 | 18 | 11 | 8.1 | 58500 | 46000 | 78.63% | 1.95 | 46500 | R-454B
216487740 | 4.63 | Yes | Yes | BRYANT HEATING AND COOLING SYSTEMS | HRCU-A-CB (Split System: Heat Pump with Remote Outdoor Unit-Air-Source) | Centrally-Ducted | 293VAN060**AA* | CE(P,V)6024G48*+TXV | 88*TB60090C21*** | 55500 | 19 | 11 | 8.5 | 58500 | 46000 | 78.63% | 2.04 | 46500 | R-454B
216487756 | 4.63 | Yes | Yes | BRYANT HEATING AND COOLING SYSTEMS | HRCU-A-CB (Split System: Heat Pump with Remote Outdoor Unit-Air-Source) | Centrally-Ducted | 293VAN060**AA* | CE(P,V)6021G48*+TXV | 987MC66100C21*** | 55500 | 18 | 11 | 8.5 | 58500 | 45500 | 77.78% | 2.06 | 47000 | R-454B
216487824 | 2.63 | No | No | BRYANT HEATING AND COOLING SYSTEMS | HRCU-A-CB (Split System: Heat Pump with Remote Outdoor Unit-Air-Source) | Centrally-Ducted | 290VAN036**AA* | CE(P,V)3614G34*+TXV | 986TD30040C14*** | 31600 | 16 | 9 | 8.5 | 34600 | 25200 | 72.83% | 1.76 | 30000 | R-454B
215430834 | 1.92 | Yes | Yes | LUXAIRE | HRCU-A-CB (Split System: Heat Pump with Remote Outdoor Unit-Air-Source) | Centrally-Ducted | HH824E2S11 | H,YG80(1,2)36+TXV | Z8ES080B12SMPS1 | 23000 | 19 | 11.7 | 9.5 | 21400 | 17500 | 81.78% | 2 | 17300 | R-454B
211387970 | 2.73 | No | No | FRASER-JOHNSTON | HRCU-A-CB (Split System: Heat Pump with Remote Outdoor Unit-Air-Source) | Centrally-Ducted | HMH72B341 | XAFB30CXXN1+TXV | TM9V080B12MP12 | 32800 | 17 | 9.5 | 8.1 | 33600 | 23600 | 70.24% | 2.02 | 26600 | R-410A
212544187 | 1.49 | Yes | No | DAY & NIGHT | HRCU-A-CB (Split System: Heat Pump with Remote Outdoor Unit-Air-Source) | Centrally-Ducted | DLCURAH18ABK | FG80936 | *96VSN0401712A* | 17900 | 15.2 | 10.5 | 8.5 | 16900 | 18100 | 107.1% | 2.22 | 11400 | R-410A
213258227 | 1.48 | Yes | Yes | KEEPRITE | HRCU-A-CB (Split System: Heat Pump with Remote Outdoor Unit-Air-Source) | Centrally-Ducted | DLCURAH18ABK | H,GE32936 | *96VSN0601412A* | 17700 | 16 | 10 | 8.5 | 17200 | 18600 | 108.1% | 2.28 | 11500 | R-410A
213258260 | 1.43 | Yes | No | KEEPRITE | HRCU-A-CB (Split System: Heat Pump with Remote Outdoor Unit-Air-Source) | Centrally-Ducted | DLCURAH18ABK | H,GG31930 | *96VTN0401712A* | 17200 | 15.2 | 10 | 8.5 | 17100 | 18700 | 109.4% | 2.28 | 11500 | R-410A
213258277 | 1.43 | Yes | No | KEEPRITE | HRCU-A-CB (Split System: Heat Pump with Remote Outdoor Unit-Air-Source) | Centrally-Ducted | DLCURAH18ABK | H,GE30924 | *96VTN0601412A* | 17100 | 15.2 | 10.5 | 8.5 | 17200 | 18300 | 106.4% | 2.26 | 11500 | R-410A
213258294 | 1.92 | No | No | KEEPRITE | HRCU-A-CB (Split System: Heat Pump with Remote Outdoor Unit-Air-Source) | Centrally-Ducted | DLCURAH24ABK | H,GG33936 | *96VSN0401410A* | 23000 | 16 | 9.5 | 8.5 | 24000 | 23400 | 97.5% | 1.96 | 17900 | R-410A
213258327 | 1.97 | Yes | Yes | KEEPRITE | HRCU-A-CB (Split System: Heat Pump with Remote Outdoor Unit-Air-Source) | Centrally-Ducted | DLCURAH24ABK | H,GE31930 | *96VSN0801716A* | 23600 | 16 | 10 | 8.5 | 25200 | 23600 | 93.65% | 1.98 | 18400 | R-410A
214630353 | 1.98 | Yes | Yes | CARRIER | HRCU-A-CB (Split System: Heat Pump with Remote Outdoor Unit-Air-Source) | Centrally-Ducted | 25VNA825A*032* | C36A***L159 | 58CU*A040C17**12 | 23800 | 17 | 11 | 8.1 | 19800 | 16200 | 81.82% | 1.96 | 19600 | R-410A
211243770 | 1.93 | Yes | Yes | BRYANT HEATING AND COOLING SYSTEMS | HRCU-A-CB (Split System: Heat Pump with Remote Outdoor Unit-Air-Source) | Centrally-Ducted | 38MURAQ24AB3* | CNPV*2414AL* | 926TB36060V14*** | 23200 | 16 | 10 | 8.5 | 26400 | 24600 | 93.18% | 2.04 | 19300 | R-410A
211244179 | 2.02 | Yes | No | BRYANT HEATING AND COOLING SYSTEMS | HRCU-A-CB (Split System: Heat Pump with Remote Outdoor Unit-Air-Source) | Centrally-Ducted | 38MURAQ24AB3* | CNPV*2417AL* | 915SB42060E17*** | 24200 | 15.5 | 10 | 8.5 | 27200 | 22800 | 83.82% | 1.86 | 19700 | R-410A
214771888 | 3.71 | Yes | No | LUXAIRE | HRCU-A-C (Split System: Heat Pump with Remote Outdoor Unit with No Indoor Fan --Air Source) | Centrally-Ducted | HH860E2S11 | H,YE48*60+TXV+TD |  | 44500 | 15.2 | 11 | 8.5 | 44000 | 33800 | 76.82% | 2 | 33800 | R-454B
216439978 | 1.6 | Yes | Yes | TRANE | HRCU-A-CB (Split System: Heat Pump with Remote Outdoor Unit-Air-Source) | Centrally-Ducted | 5TWV0X24A1 | 5TXCB003AS3 | S9V2B040D3VSB+LRP | 19200 | 17.1 | 11 | 9 | 22800 | 16900 | 74.12% | 2 | 21400 | R-454B
216440026 | 2.85 | Yes | Yes | TRANE | HRCU-A-CB (Split System: Heat Pump with Remote Outdoor Unit-Air-Source) | Centrally-Ducted | 5TWV0X36A1 | 5PX*B006AS3 | S9V2B080U4PSC+LRP | 34200 | 19.4 | 12.5 | 9.4 | 32800 | 24200 | 73.78% | 2.1 | 30800 | R-454B
216440076 | 2.87 | Yes | Yes | TRANE | HRCU-A-CB (Split System: Heat Pump with Remote Outdoor Unit-Air-Source) | Centrally-Ducted | 5TWV0X36A1 | 5PX*C007AS3 | S9V2C080U5VSB+LRP | 34400 | 19.6 | 12.5 | 9.4 | 32600 | 24200 | 74.23% | 2.1 | 30800 | R-454B
216440096 | 2.9 | Yes | Yes | TRANE | HRCU-A-CB (Split System: Heat Pump with Remote Outdoor Unit-Air-Source) | Centrally-Ducted | 5TWV0X36A1 | 5PX*C009AS3 | S9V2C100U5VSB+LRP | 34800 | 20 | 12.7 | 9.4 | 32400 | 23800 | 73.46% | 2.1 | 30400 | R-454B
210470651 | 2.75 | Yes | Yes | HEIL | HRCU-A-CB (Split System: Heat Pump with Remote Outdoor Unit-Air-Source) | Centrally-Ducted | HVH837GKA2* | EA*4X61L24A*+WALLCON | *97CMN0602120A* | 33000 | 17.5 | 11.7 | 8.5 | 32400 | 25200 | 77.78% | 1.98 | 31400 | R-410A
214626869 | 1.95 | Yes | Yes | CARRIER | HRCU-A-CB (Split System: Heat Pump with Remote Outdoor Unit-Air-Source) | Centrally-Ducted | 25VNA424A*031* | V,C36H175P139 | 58CU*A060C17**16 | 23400 | 20 | 13.5 | 10.5 | 25000 | 19300 | 77.2% | 2.46 | 23800 | R-410A
214626886 | 1.95 | Yes | Yes | CARRIER | HRCU-A-CB (Split System: Heat Pump with Remote Outdoor Unit-Air-Source) | Centrally-Ducted | 25VNA424A*031* | A36VCA+TXV | 59CU5A060C17**16 | 23400 | 20 | 13 | 10.5 | 25000 | 19500 | 78% | 2.44 | 24000 | R-410A
211387926 | 2.8 | Yes | Yes | FRASER-JOHNSTON | HRCU-A-CB (Split System: Heat Pump with Remote Outdoor Unit-Air-Source) | Centrally-Ducted | HMH72B341 | XAUB36DXXN1+TXV | TM9V080B12MP12 | 33600 | 17.5 | 10 | 8.5 | 33400 | 23400 | 70.06% | 2.04 | 25000 | R-410A
211388545 | 2.67 | No | No | FRASER-JOHNSTON | HRCU-A-CB (Split System: Heat Pump with Remote Outdoor Unit-Air-Source) | Centrally-Ducted | HMH72B341 | XAUB30CXXN1+TXV | TM9V040A10MP12 | 32000 | 16.5 | 9.5 | 8.1 | 33400 | 23400 | 70.06% | 2 | 25800 | R-410A
215936093 | 2.85 | Yes | Yes | TEMPSTAR | HRCU-A-CB (Split System: Heat Pump with Remote Outdoor Unit-Air-Source) | Centrally-Ducted | T5H3V36*K*AAA* | EVD5X42M21A*+WALLCON | *97CMN0801714B* | 34200 | 20.5 | 11.5 | 8.5 | 39000 | 28600 | 73.33% | 2.02 | 32600 | R-454B
214397507 | 3.63 | Yes | Yes | LUXAIRE | HRCU-A-CB (Split System: Heat Pump with Remote Outdoor Unit-Air-Source) | Centrally-Ducted | HH860E2S11 | CTF60C5CGS1 | LP9C080C16MP13 | 43500 | 17 | 11 | 9 | 44000 | 33600 | 76.36% | 2 | 32600 | R-454B
214397909 | 3.75 | Yes | Yes | LUXAIRE | HRCU-A-CB (Split System: Heat Pump with Remote Outdoor Unit-Air-Source) | Centrally-Ducted | HH860E2S11 | CTM60C5CGS1+JMVT17CC2N1 |  | 45000 | 19 | 12 | 9.5 | 45000 | 33800 | 75.11% | 2 | 33600 | R-454B
216974488 | 4.54 | No | No | BRYANT HEATING AND COOLING SYSTEMS | HRCU-A-CB (Split System: Heat Pump with Remote Outdoor Unit-Air-Source) | Centrally-Ducted | 290VAN060**AA* | V,C60H210P29*+TXV | 83*CB60080C21*** | 54500 | 18 | 8.5 | 8.5 | 56500 | 40500 | 71.68% | 2.04 | 49500 | R-454B
210473437 | 2.02 | Yes | Yes | HEIL | HRCU-A-CB (Split System: Heat Pump with Remote Outdoor Unit-Air-Source) | Centrally-Ducted | HVH825GKA3* | EA*4X48L24A*+WALLCON | *95CSU0802120A* | 24200 | 17 | 11 | 8.1 | 21000 | 16500 | 78.57% | 2.02 | 20400 | R-410A
213258218 | 1.46 | Yes | No | KEEPRITE | HRCU-A-CB (Split System: Heat Pump with Remote Outdoor Unit-Air-Source) | Centrally-Ducted | DLCURAH18ABK | H,GE32936 | *96VSN0401712A* | 17500 | 15.2 | 10 | 8.5 | 17100 | 18700 | 109.4% | 2.28 | 11500 | R-410A
213258221 | 1.48 | Yes | No | KEEPRITE | HRCU-A-CB (Split System: Heat Pump with Remote Outdoor Unit-Air-Source) | Centrally-Ducted | DLCURAH18ABK | H,GG34936 | *96VSN0401712A* | 17700 | 15.2 | 10.5 | 8.5 | 17100 | 18400 | 107.6% | 2.26 | 11500 | R-410A
213258238 | 1.48 | Yes | Yes | KEEPRITE | HRCU-A-CB (Split System: Heat Pump with Remote Outdoor Unit-Air-Source) | Centrally-Ducted | DLCURAH18ABK | H,GE33936 | *96VSN0601714A* | 17700 | 16 | 10.5 | 8.5 | 17000 | 18700 | 110% | 2.3 | 11400 | R-410A
213258939 | 1.47 | Yes | No | KEEPRITE | HRCU-A-CB (Split System: Heat Pump with Remote Outdoor Unit-Air-Source) | Centrally-Ducted | DLCURAH18ABK | H,GE7J936 | *96VTN0401712A* | 17600 | 15.2 | 10.5 | 8.5 | 17100 | 18700 | 109.4% | 2.28 | 11500 | R-410A
213297509 | 2.83 | No | No | LUXAIRE | HRCU-A-CB (Split System: Heat Pump with Remote Outdoor Unit-Air-Source) | Centrally-Ducted | HMH72B341 | XAFC36DXXN1+TXV | Z8ET080B12LMPS1 | 34000 | 18.5 | 9.5 | 8.1 | 33400 | 24000 | 71.86% | 2.08 | 25400 | R-410A
213297979 | 2.78 | No | No | LUXAIRE | HRCU-A-CB (Split System: Heat Pump with Remote Outdoor Unit-Air-Source) | Centrally-Ducted | HMH72B341 | XAHB36DXXN1+TXV | Z8ES100B12SMPS1 | 33400 | 17.5 | 9.5 | 8.1 | 32800 | 23200 | 70.73% | 2.02 | 24800 | R-410A
213298044 | 2.83 | Yes | No | LUXAIRE | HRCU-A-CB (Split System: Heat Pump with Remote Outdoor Unit-Air-Source) | Centrally-Ducted | HMH72B341 | XAFC36DXXN1+TXV | Z8ES080B12LMPS1 | 34000 | 18 | 10 | 8.1 | 33400 | 24000 | 71.86% | 2.08 | 25400 | R-410A
213296794 | 2.72 | No | No | LUXAIRE | HRCU-A-CB (Split System: Heat Pump with Remote Outdoor Unit-Air-Source) | Centrally-Ducted | HMH72B341 | XAFB30CXXN1+TXV | Z9ET080B12SMPS1 | 32600 | 18.5 | 9.5 | 8.1 | 33000 | 23400 | 70.91% | 2.02 | 26000 | R-410A
213297009 | 2.82 | Yes | No | LUXAIRE | HRCU-A-CB (Split System: Heat Pump with Remote Outdoor Unit-Air-Source) | Centrally-Ducted | HMH72B341 | XAFA30DXXN1+TXV | Z8ES040A12LMPS1 | 33800 | 17.5 | 10 | 8.1 | 33400 | 23400 | 70.06% | 2.04 | 25000 | R-410A
213297144 | 2.7 | No | No | LUXAIRE | HRCU-A-CB (Split System: Heat Pump with Remote Outdoor Unit-Air-Source) | Centrally-Ducted | HMH72B341 | XAHC30CXXN1+TXV | Z8ES100C16LMPS1 | 32400 | 17.5 | 9.5 | 8.1 | 32000 | 22800 | 71.25% | 2.02 | 25600 | R-410A
213297309 | 2.83 | No | No | LUXAIRE | HRCU-A-CB (Split System: Heat Pump with Remote Outdoor Unit-Air-Source) | Centrally-Ducted | HMH72B341 | XAFC36DXXN1+TXV | Z8ET080C16LMPS1 | 34000 | 18.5 | 9.5 | 8.5 | 33400 | 24200 | 72.46% | 2.14 | 25400 | R-410A
211385903 | 2.78 | No | No | FRASER-JOHNSTON | HRCU-A-CB (Split System: Heat Pump with Remote Outdoor Unit-Air-Source) | Centrally-Ducted | HMH72B341 | XAUC48FXXN1+TXV | TMLE080C16MP11 | 33400 | 17 | 9.5 | 8.5 | 32200 | 23400 | 72.67% | 2.06 | 25200 | R-410A
211385917 | 2.73 | No | No | FRASER-JOHNSTON | HRCU-A-CB (Split System: Heat Pump with Remote Outdoor Unit-Air-Source) | Centrally-Ducted | HMH72B341 | XAHC48FXXN1+TXV | TM8E080B12MP11 | 32800 | 16.5 | 9 | 8.1 | 32400 | 23800 | 73.46% | 2 | 25400 | R-410A
210595953 | 1.98 | Yes | Yes | CARRIER | HRCU-A-CB (Split System: Heat Pump with Remote Outdoor Unit-Air-Source) | Centrally-Ducted | 25VNA825A*031* | CAP**4224AL*+UI | 59CU5A080C21**20 | 23800 | 17 | 11 | 8.1 | 21400 | 16600 | 77.57% | 1.96 | 20600 | R-410A
210596030 | 2 | Yes | Yes | CARRIER | HRCU-A-CB (Split System: Heat Pump with Remote Outdoor Unit-Air-Source) | Centrally-Ducted | 25VNA825A*031* | CNPV*4821AL*+UI | 58CU*A100C21**20 | 24000 | 16.5 | 11 | 8.1 | 21400 | 16600 | 77.57% | 2 | 20600 | R-410A
210596055 | 2.02 | Yes | No | CARRIER | HRCU-A-CB (Split System: Heat Pump with Remote Outdoor Unit-Air-Source) | Centrally-Ducted | 25VNA825A*031* | CSPH*4212AL*+UI | 58CU*A100C21**20 | 24200 | 16 | 10.5 | 8.1 | 21400 | 16700 | 78.04% | 2 | 20600 | R-410A
213297379 | 2.73 | No | No | LUXAIRE | HRCU-A-CB (Split System: Heat Pump with Remote Outdoor Unit-Air-Source) | Centrally-Ducted | HMH72B341 | XAUB30CXXN1+TXV | Z8ES100B12LMPS1 | 32800 | 18 | 9.5 | 8.5 | 33000 | 23200 | 70.3% | 2.04 | 26000 | R-410A
213258940 | 1.48 | Yes | Yes | KEEPRITE | HRCU-A-CB (Split System: Heat Pump with Remote Outdoor Unit-Air-Source) | Centrally-Ducted | DLCURAH18ABK | H,GE7J936 | *96VTN0601412A* | 17800 | 16 | 10.5 | 8.5 | 17200 | 18600 | 108.1% | 2.28 | 11500 | R-410A
213258319 | 1.98 | Yes | Yes | KEEPRITE | HRCU-A-CB (Split System: Heat Pump with Remote Outdoor Unit-Air-Source) | Centrally-Ducted | DLCURAH24ABK | H,GG32936 | *96VSN0601714A* | 23800 | 16 | 10 | 8.5 | 25200 | 23600 | 93.65% | 1.98 | 18500 | R-410A
213258320 | 1.98 | Yes | Yes | KEEPRITE | HRCU-A-CB (Split System: Heat Pump with Remote Outdoor Unit-Air-Source) | Centrally-Ducted | DLCURAH24ABK | H,GE32936 | *96VSN0601714A* | 23800 | 16 | 10 | 8.5 | 25200 | 23600 | 93.65% | 1.98 | 18500 | R-410A
213258335 | 1.92 | No | No | KEEPRITE | HRCU-A-CB (Split System: Heat Pump with Remote Outdoor Unit-Air-Source) | Centrally-Ducted | DLCURAH24ABK | H,GE31930 | *96VTN0401410A* | 23000 | 15.2 | 9.5 | 8.5 | 25000 | 23600 | 94.4% | 1.96 | 18500 | R-410A
215281548 | 2.47 | No | No | BRYANT HEATING AND COOLING SYSTEMS | HRCU-A-CB (Split System: Heat Pump with Remote Outdoor Unit-Air-Source) | Centrally-Ducted | 38MURAQ30AB3* | H,PG7J936 | 926TC60100V21*** | 29600 | 15.2 | 8.5 | 8.5 | 32600 | 27200 | 83.44% | 1.8 | 22600 | R-410A
213738352 | 2.48 | No | No | DAY & NIGHT | HRCU-A-CB (Split System: Heat Pump with Remote Outdoor Unit-Air-Source) | Centrally-Ducted | DLCURAH30ABK | FG80936 | *80MS(N,L)0701712A* | 29800 | 15.2 | 9 | 8.1 | 32600 | 27200 | 83.44% | 1.8 | 22400 | R-410A
216440110 | 2.87 | Yes | Yes | TRANE | HRCU-A-CB (Split System: Heat Pump with Remote Outdoor Unit-Air-Source) | Centrally-Ducted | 5TWV0X36A1 | 5TAMXD04AV31 |  | 34400 | 19.4 | 12 | 10 | 33000 | 24600 | 74.55% | 2.1 | 31400 | R-454B
216440244 | 3.67 | Yes | Yes | TRANE | HRCU-A-CB (Split System: Heat Pump with Remote Outdoor Unit-Air-Source) | Centrally-Ducted | 5TWV0X48A1 | 5PX*C007AS3+P0V0C000M50SD+LRP |  | 44000 | 20 | 12 | 9.7 | 46500 | 33200 | 71.4% | 2.1 | 42000 | R-454B
216440278 | 3.67 | Yes | Yes | TRANE | HRCU-A-CB (Split System: Heat Pump with Remote Outdoor Unit-Air-Source) | Centrally-Ducted | 5TWV0X48A1 | 5PX*D008AS3+P0V0D000M50SD+LRP |  | 44000 | 20 | 12 | 9.7 | 46000 | 33200 | 72.17% | 2.1 | 42000 | R-454B
216762705 | 2.92 | Yes | Yes | BRYANT HEATING AND COOLING SYSTEMS | HRCU-A-CB (Split System: Heat Pump with Remote Outdoor Unit-Air-Source) | Centrally-Ducted | 38MURAQ36AA3* | H,PG48936 | 927TA60100V21*** | 35000 | 16 | 10.5 | 9.5 | 34200 | 26200 | 76.61% | 2.26 | 23800 | R-410A
216440446 | 4.33 | Yes | Yes | TRANE | HRCU-A-CB (Split System: Heat Pump with Remote Outdoor Unit-Air-Source) | Centrally-Ducted | 5TWV0X60A1 | 5PX*D008AS3 | L8V1C100U5VSB+LRP | 52000 | 18.6 | 10.5 | 9 | 54000 | 38000 | 70.37% | 2 | 47500 | R-454B
216440478 | 4.42 | Yes | Yes | TRANE | HRCU-A-CB (Split System: Heat Pump with Remote Outdoor Unit-Air-Source) | Centrally-Ducted | 5TWV0X60A1 | 5PX*D010AS3 | S9V2D120U5PSC+LRP | 53000 | 18.8 | 10.5 | 9.4 | 53500 | 38000 | 71.03% | 2 | 47500 | R-454B
216440512 | 4.42 | Yes | Yes | TRANE | HRCU-A-CB (Split System: Heat Pump with Remote Outdoor Unit-Air-Source) | Centrally-Ducted | 5TWV0X60A1 | 5TXCC009AS3 | S9V2C080U5PSC+LRP | 53000 | 18.6 | 10.5 | 9 | 54000 | 38000 | 70.37% | 2 | 47500 | R-454B
214630511 | 2.67 | Yes | Yes | CARRIER | HRCU-A-CB (Split System: Heat Pump with Remote Outdoor Unit-Air-Source) | Centrally-Ducted | 25VNA837A*031* | V,C36H175P159 | 58CU*A060C17**16 | 32000 | 17 | 11.5 | 8.1 | 31400 | 24400 | 77.71% | 1.96 | 30600 | R-410A
214630525 | 2.67 | Yes | Yes | CARRIER | HRCU-A-CB (Split System: Heat Pump with Remote Outdoor Unit-Air-Source) | Centrally-Ducted | 25VNA837A*031* | PL36H175P159 | 59CU5B060C17**16 | 32000 | 17 | 11 | 8.1 | 31600 | 24600 | 77.85% | 1.9 | 30800 | R-410A
210596071 | 2.02 | Yes | No | CARRIER | HRCU-A-CB (Split System: Heat Pump with Remote Outdoor Unit-Air-Source) | Centrally-Ducted | 25VNA825A*031* | CSPH*4212AL*+UI | 59TN6B100C21**22 | 24200 | 16 | 10.5 | 8.1 | 21400 | 16600 | 77.57% | 2 | 20600 | R-410A
210596078 | 2.02 | Yes | No | CARRIER | HRCU-A-CB (Split System: Heat Pump with Remote Outdoor Unit-Air-Source) | Centrally-Ducted | 25VNA825A*031* | CSPH*4812AL*+UI | 58TN*A070C17**16 | 24200 | 16.5 | 10.5 | 8.1 | 21200 | 16600 | 78.3% | 2.02 | 20600 | R-410A
210596080 | 2.02 | Yes | Yes | CARRIER | HRCU-A-CB (Split System: Heat Pump with Remote Outdoor Unit-Air-Source) | Centrally-Ducted | 25VNA825A*031* | CSPH*4812AL*+UI | 58TN*A135C24**22 | 24200 | 16 | 11 | 8.1 | 21200 | 16600 | 78.3% | 2.02 | 20600 | R-410A
210596085 | 2.02 | Yes | No | CARRIER | HRCU-A-CB (Split System: Heat Pump with Remote Outdoor Unit-Air-Source) | Centrally-Ducted | 25VNA825A*031* | CSPH*4812AL*+UI | 59MN7B060C21**20 | 24200 | 16 | 10.5 | 8.1 | 21400 | 16700 | 78.04% | 2 | 20600 | R-410A
210596089 | 2.02 | Yes | No | CARRIER | HRCU-A-CB (Split System: Heat Pump with Remote Outdoor Unit-Air-Source) | Centrally-Ducted | 25VNA825A*031* | CSPH*4812AL*+UI | 59TN6B060C17**14 | 24200 | 16 | 10.5 | 8.1 | 21400 | 16700 | 78.04% | 2 | 20600 | R-410A
211387155 | 2.83 | No | No | FRASER-JOHNSTON | HRCU-A-CB (Split System: Heat Pump with Remote Outdoor Unit-Air-Source) | Centrally-Ducted | HMH72B341 | XAFC36DXXN1+TXV | TM9Y060B12MP11 | 34000 | 17.5 | 9.5 | 8.1 | 34000 | 24200 | 71.18% | 2.04 | 25600 | R-410A
214630527 | 2.67 | Yes | Yes | CARRIER | HRCU-A-CB (Split System: Heat Pump with Remote Outdoor Unit-Air-Source) | Centrally-Ducted | 25VNA837A*031* | V,C36H175P159 | 59CU5B060C17**16 | 32000 | 17 | 11 | 8.1 | 31600 | 24600 | 77.85% | 1.9 | 30800 | R-410A
211392452 | 2.83 | No | No | FRASER-JOHNSTON | HRCU-A-CB (Split System: Heat Pump with Remote Outdoor Unit-Air-Source) | Centrally-Ducted | HMH72B341 | XAUB36DXXN1+TXV | TMLE080B12MP11 | 34000 | 18 | 9.5 | 8.1 | 34000 | 24400 | 71.76% | 2.06 | 25800 | R-410A
211392563 | 2.77 | No | No | FRASER-JOHNSTON | HRCU-A-CB (Split System: Heat Pump with Remote Outdoor Unit-Air-Source) | Centrally-Ducted | HMH72B341 | XAHB36DBCN1 | TMLE060A12MP11 | 33200 | 17 | 9.5 | 8.1 | 33200 | 23400 | 70.48% | 2 | 25000 | R-410A
211392652 | 2.83 | Yes | No | FRASER-JOHNSTON | HRCU-A-CB (Split System: Heat Pump with Remote Outdoor Unit-Air-Source) | Centrally-Ducted | HMH72B341 | XAUB36DXXN1+TXV | TM8E060A12MP11 | 34000 | 18 | 10 | 8.1 | 33800 | 23800 | 70.41% | 2.06 | 25400 | R-410A
211392929 | 2.73 | Yes | No | FRASER-JOHNSTON | HRCU-A-CB (Split System: Heat Pump with Remote Outdoor Unit-Air-Source) | Centrally-Ducted | HMH72B341 | XAFB30CXXN1+TXV | TMLE040A12MP11 | 32800 | 18 | 10 | 8.1 | 33400 | 23400 | 70.06% | 2.04 | 26200 | R-410A
211393281 | 2.72 | No | No | FRASER-JOHNSTON | HRCU-A-CB (Split System: Heat Pump with Remote Outdoor Unit-Air-Source) | Centrally-Ducted | HMH72B341 | XAFB30CXXN1+TXV | TL9E060B12UH11 | 32600 | 17.5 | 9.5 | 8.1 | 33600 | 23600 | 70.24% | 2 | 26400 | R-410A
211393347 | 2.72 | No | No | FRASER-JOHNSTON | HRCU-A-CB (Split System: Heat Pump with Remote Outdoor Unit-Air-Source) | Centrally-Ducted | HMH72B341 | XAHC30CXXN1+TXV | TL8E100C20UH11 | 32600 | 17 | 9.5 | 8.1 | 32400 | 22800 | 70.37% | 2.02 | 25800 | R-410A
211393565 | 2.83 | Yes | No | FRASER-JOHNSTON | HRCU-A-CB (Split System: Heat Pump with Remote Outdoor Unit-Air-Source) | Centrally-Ducted | HMH72B341 | XAUB36DXXN1+TXV | TL8E060A12UH11 | 34000 | 18 | 10 | 8.1 | 33800 | 23800 | 70.41% | 2.06 | 25400 | R-410A
211394528 | 2.83 | No | No | FRASER-JOHNSTON | HRCU-A-CB (Split System: Heat Pump with Remote Outdoor Unit-Air-Source) | Centrally-Ducted | HMH72B341 | XAFD48FXXN1+TXV | TM9V100C20MP12 | 34000 | 16.5 | 9 | 8.5 | 33000 | 24200 | 73.33% | 2.1 | 25600 | R-410A
211395146 | 2.73 | No | No | FRASER-JOHNSTON | HRCU-A-CB (Split System: Heat Pump with Remote Outdoor Unit-Air-Source) | Centrally-Ducted | HMH72B341 | XAHC48FBCN1 | TP9C080C16MP13 | 32800 | 16.5 | 9 | 8.5 | 31800 | 23200 | 72.96% | 2.02 | 24800 | R-410A
211395581 | 2.78 | No | No | FRASER-JOHNSTON | HRCU-A-CB (Split System: Heat Pump with Remote Outdoor Unit-Air-Source) | Centrally-Ducted | HMH72B341 | XAFC48FXXN1+TXV | TP9C080B12MP13 | 33400 | 16.5 | 9 | 8.5 | 32600 | 24000 | 73.62% | 2.06 | 25600 | R-410A
214574577 | 2.7 | Yes | Yes | TEMPSTAR | HRCU-A-CB (Split System: Heat Pump with Remote Outdoor Unit-Air-Source) | Centrally-Ducted | TVH837GKA2* | EN(A,D,W)4X48L21**+WALLCON | *80CTL0702120B* | 32400 | 18.5 | 11.5 | 8.1 | 32800 | 24800 | 75.61% | 1.96 | 31600 | R-410A
214574627 | 2.7 | Yes | Yes | TEMPSTAR | HRCU-A-CB (Split System: Heat Pump with Remote Outdoor Unit-Air-Source) | Centrally-Ducted | TVH837GKA2* | EN(A,D,W)4X48L21**+WALLCON | *96CTN0802120B* | 32400 | 17.5 | 11.5 | 8.5 | 32600 | 24800 | 76.07% | 1.98 | 31400 | R-410A
211242742 | 2.02 | Yes | Yes | HEIL | HRCU-A-CB (Split System: Heat Pump with Remote Outdoor Unit-Air-Source) | Centrally-Ducted | DLCURAH24ABK | EA*4X36L21A* | OMV112K14A | 24200 | 16.5 | 10 | 8.5 | 26200 | 22600 | 86.26% | 1.86 | 19100 | R-410A
214279875 | 1.97 | Yes | Yes | TEMPSTAR | HRCU-A-CB (Split System: Heat Pump with Remote Outdoor Unit-Air-Source) | Centrally-Ducted | DLCURAH24ABK | EA*4X24L17A* | *96MSN0601716A* | 23600 | 16.5 | 10 | 9.5 | 26600 | 24800 | 93.23% | 2.04 | 19400 | R-410A
213785755 | 2.8 | Yes | Yes | BRYANT HEATING AND COOLING SYSTEMS | HRCU-A-CB (Split System: Heat Pump with Remote Outdoor Unit-Air-Source) | Centrally-Ducted | 284ANV036*0**B* | CSPH*6012AL*+UI | 986TD42060C17*** | 33600 | 18.5 | 11.7 | 8.5 | 36200 | 25600 | 70.72% | 2 | 30600 | R-410A
210532873 | 3.67 | Yes | Yes | BRYANT HEATING AND COOLING SYSTEMS | HRCU-A-CB (Split System: Heat Pump with Remote Outdoor Unit-Air-Source) | Centrally-Ducted | 284ANV048*0**B* | CAP**4824AL*+UI | 987MB66100C21*** | 44000 | 21 | 12 | 9.5 | 46500 | 36400 | 78.28% | 2.28 | 43500 | R-410A
210532921 | 3.71 | Yes | Yes | BRYANT HEATING AND COOLING SYSTEMS | HRCU-A-CB (Split System: Heat Pump with Remote Outdoor Unit-Air-Source) | Centrally-Ducted | 284ANV048*0**B* | CSPH*4812AL*+UI | 88*TA60090C21*** | 44500 | 20.5 | 11.7 | 9 | 46500 | 36600 | 78.71% | 2.22 | 43500 | R-410A
210473365 | 2 | Yes | Yes | DAY & NIGHT | HRCU-A-CB (Split System: Heat Pump with Remote Outdoor Unit-Air-Source) | Centrally-Ducted | CVH825GKA3* | EA*4X48L21A*+WALLCON | *96CTN0801714A* | 24000 | 16.5 | 11 | 8.1 | 21000 | 16600 | 79.05% | 2 | 20400 | R-410A
210473464 | 2 | Yes | Yes | DAY & NIGHT | HRCU-A-CB (Split System: Heat Pump with Remote Outdoor Unit-Air-Source) | Centrally-Ducted | CVH825GKA3* | EA*4X48L24A*+WALLCON | *80CSU1002120A* | 24000 | 16.5 | 11 | 8.1 | 21000 | 16600 | 79.05% | 2 | 20400 | R-410A
210473933 | 2.02 | Yes | Yes | DAY & NIGHT | HRCU-A-CB (Split System: Heat Pump with Remote Outdoor Unit-Air-Source) | Centrally-Ducted | CVH825GKA3* | EN(A,D,W)4X48L21**+WALLCON | *80CSU0601716A* | 24200 | 17 | 11 | 8.1 | 21400 | 16600 | 77.57% | 2 | 20600 | R-410A
210474065 | 2.02 | Yes | Yes | DAY & NIGHT | HRCU-A-CB (Split System: Heat Pump with Remote Outdoor Unit-Air-Source) | Centrally-Ducted | CVH825GKA3* | EN(A,D)4X48L24**+WALLCON | *95CSU0802120A* | 24200 | 17 | 11.5 | 8.1 | 21200 | 16600 | 78.3% | 2.02 | 20600 | R-410A
210474301 | 2.02 | Yes | No | DAY & NIGHT | HRCU-A-CB (Split System: Heat Pump with Remote Outdoor Unit-Air-Source) | Centrally-Ducted | CVH825GKA3* | EHD4X42AAL+WALLCON | *80CTL0701716A* | 24200 | 16 | 10.5 | 8.1 | 21400 | 16600 | 77.57% | 2 | 20600 | R-410A
210472980 | 1.97 | Yes | Yes | DAY & NIGHT | HRCU-A-CB (Split System: Heat Pump with Remote Outdoor Unit-Air-Source) | Centrally-Ducted | CVH825GKA3* | EA*4X42L21A*+WALLCON | *97CMN0602120A* | 23600 | 16 | 11 | 8.1 | 21400 | 16700 | 78.04% | 1.94 | 20800 | R-410A
210474532 | 2.02 | Yes | Yes | DAY & NIGHT | HRCU-A-CB (Split System: Heat Pump with Remote Outdoor Unit-Air-Source) | Centrally-Ducted | CVH825GKA3* | EHD4X48AAL+WALLCON | *80CTL1352422A* | 24200 | 16 | 11 | 8.1 | 21200 | 16600 | 78.3% | 2.02 | 20600 | R-410A
211391311 | 2.83 | Yes | Yes | FRASER-JOHNSTON | HRCU-A-CB (Split System: Heat Pump with Remote Outdoor Unit-Air-Source) | Centrally-Ducted | HMH72B341 | XAFC36DXXN1+TXV | TM8E120C16MP11 | 34000 | 18 | 10 | 8.5 | 33600 | 23800 | 70.83% | 2.08 | 25200 | R-410A
211391461 | 2.68 | No | No | FRASER-JOHNSTON | HRCU-A-CB (Split System: Heat Pump with Remote Outdoor Unit-Air-Source) | Centrally-Ducted | HMH72B341 | XAHC30CXXN1+TXV | TM8E100C16MP11 | 32200 | 16.5 | 9.5 | 8.1 | 32400 | 22800 | 70.37% | 2 | 25600 | R-410A
211391581 | 2.78 | No | No | FRASER-JOHNSTON | HRCU-A-CB (Split System: Heat Pump with Remote Outdoor Unit-Air-Source) | Centrally-Ducted | HMH72B341 | XAHC36DXXN1+TXV | TM8E100B12MP11 | 33400 | 17.5 | 9.5 | 8.1 | 33000 | 23400 | 70.91% | 2.02 | 24800 | R-410A
211391648 | 2.67 | No | No | FRASER-JOHNSTON | HRCU-A-CB (Split System: Heat Pump with Remote Outdoor Unit-Air-Source) | Centrally-Ducted | HMH72B341 | XAHC30CXXN1+TXV | TMLE100B12MP11 | 32000 | 17.5 | 9.5 | 8.1 | 32600 | 23000 | 70.55% | 1.98 | 25600 | R-410A
211391780 | 2.83 | Yes | No | FRASER-JOHNSTON | HRCU-A-CB (Split System: Heat Pump with Remote Outdoor Unit-Air-Source) | Centrally-Ducted | HMH72B341 | XAFC36DBCN1 | TMLE100B12MP11 | 34000 | 18 | 10 | 8.1 | 33800 | 23800 | 70.41% | 2.06 | 25400 | R-410A
211391879 | 2.83 | Yes | No | FRASER-JOHNSTON | HRCU-A-CB (Split System: Heat Pump with Remote Outdoor Unit-Air-Source) | Centrally-Ducted | HMH72B341 | XAFB36DBCN1 | TMLE100B12MP11 | 34000 | 18 | 10 | 8.1 | 33800 | 23800 | 70.41% | 2.06 | 25400 | R-410A
211392014 | 2.8 | Yes | No | FRASER-JOHNSTON | HRCU-A-CB (Split System: Heat Pump with Remote Outdoor Unit-Air-Source) | Centrally-Ducted | HMH72B341 | XAHC36DBCN1 | TMLE080C16MP11 | 33600 | 17.5 | 10 | 8.1 | 32800 | 23200 | 70.73% | 2.04 | 24600 | R-410A
211393663 | 2.8 | Yes | No | FRASER-JOHNSTON | HRCU-A-CB (Split System: Heat Pump with Remote Outdoor Unit-Air-Source) | Centrally-Ducted | HMH72B341 | XAFA30DXXN1+TXV | TM8Y060A12MP11 | 33600 | 17.5 | 10 | 8.1 | 33200 | 23400 | 70.48% | 2.02 | 25200 | R-410A
211393797 | 2.77 | No | No | FRASER-JOHNSTON | HRCU-A-CB (Split System: Heat Pump with Remote Outdoor Unit-Air-Source) | Centrally-Ducted | HMH72B341 | XAHD48FXXN1+TXV | TM9Y120D20MP11 | 33200 | 16.5 | 9 | 8.5 | 32000 | 23400 | 73.12% | 2.04 | 25000 | R-410A
211393372 | 2.83 | Yes | Yes | FRASER-JOHNSTON | HRCU-A-CB (Split System: Heat Pump with Remote Outdoor Unit-Air-Source) | Centrally-Ducted | HMH72B341 | XAFC36DBCN1 | TL8E100C20UH11 | 34000 | 17.5 | 10 | 8.5 | 34000 | 24000 | 70.59% | 2.12 | 25400 | R-410A
211393872 | 2.77 | No | No | FRASER-JOHNSTON | HRCU-A-CB (Split System: Heat Pump with Remote Outdoor Unit-Air-Source) | Centrally-Ducted | HMH72B341 | XAHD48FBCN1 | TM9Y100C16MP11 | 33200 | 15.5 | 9 | 8.1 | 32400 | 23600 | 72.84% | 2.02 | 25200 | R-410A
211394299 | 2.78 | No | No | FRASER-JOHNSTON | HRCU-A-CB (Split System: Heat Pump with Remote Outdoor Unit-Air-Source) | Centrally-Ducted | HMH72B341 | XAHD48FBCN1 | TM9V120D20MP12 | 33400 | 16.5 | 9.5 | 8.5 | 32000 | 23200 | 72.5% | 2.06 | 24800 | R-410A
211393992 | 2.73 | No | No | FRASER-JOHNSTON | HRCU-A-CB (Split System: Heat Pump with Remote Outdoor Unit-Air-Source) | Centrally-Ducted | HMH72B341 | XAHD48FXXN1+TXV | TM9Y080C16MP11 | 32800 | 17 | 9 | 8.1 | 31800 | 23200 | 72.96% | 2.02 | 25000 | R-410A
211394410 | 2.8 | No | No | FRASER-JOHNSTON | HRCU-A-CB (Split System: Heat Pump with Remote Outdoor Unit-Air-Source) | Centrally-Ducted | HMH72B341 | XAHD48FXXN1+TXV | TP9C100C20MP13 | 33600 | 16.5 | 9 | 8.5 | 32400 | 23800 | 73.46% | 2.06 | 25200 | R-410A
211392298 | 2.83 | No | No | FRASER-JOHNSTON | HRCU-A-CB (Split System: Heat Pump with Remote Outdoor Unit-Air-Source) | Centrally-Ducted | HMH72B341 | XAFC36DXXN1+TXV | TM8E080B12MP11 | 34000 | 18 | 9.5 | 8.1 | 34000 | 24400 | 71.76% | 2.06 | 25800 | R-410A
211389406 | 2.83 | Yes | Yes | FRASER-JOHNSTON | HRCU-A-CB (Split System: Heat Pump with Remote Outdoor Unit-Air-Source) | Centrally-Ducted | HMH72B341 | XAFC36DBCN1 | TM8Y100C20MP11 | 34000 | 17.5 | 10 | 8.5 | 33800 | 23800 | 70.41% | 2.1 | 25200 | R-410A
211389592 | 2.77 | Yes | Yes | FRASER-JOHNSTON | HRCU-A-CB (Split System: Heat Pump with Remote Outdoor Unit-Air-Source) | Centrally-Ducted | HMH72B341 | XAFC30CXXN1+TXV | TM8Y080C16MP11 | 33200 | 18 | 10 | 8.5 | 33400 | 23400 | 70.06% | 2.06 | 26400 | R-410A
211389792 | 2.73 | Yes | No | FRASER-JOHNSTON | HRCU-A-CB (Split System: Heat Pump with Remote Outdoor Unit-Air-Source) | Centrally-Ducted | HMH72B341 | XAUB30CXXN1+TXV | TM8Y080B12MP11 | 32800 | 17.5 | 10 | 8.1 | 33000 | 23200 | 70.3% | 2.02 | 26000 | R-410A
211389807 | 2.73 | No | No | FRASER-JOHNSTON | HRCU-A-CB (Split System: Heat Pump with Remote Outdoor Unit-Air-Source) | Centrally-Ducted | HMH72B341 | XAHB36DXXN1+TXV | TM8Y060A12MP11 | 32800 | 17.5 | 9.5 | 8.1 | 32600 | 23000 | 70.55% | 1.98 | 24600 | R-410A
211390895 | 2.78 | No | No | FRASER-JOHNSTON | HRCU-A-CB (Split System: Heat Pump with Remote Outdoor Unit-Air-Source) | Centrally-Ducted | HMH72B341 | XAHB36DXXN1+TXV | TPLC060A12MP13 | 33400 | 16.5 | 9.5 | 8.1 | 33600 | 23800 | 70.83% | 2.02 | 25200 | R-410A
214596111 | 1.5 | Yes | No | INNOVAIR | HRCU-A-C (Split System: Heat Pump with Remote Outdoor Unit with No Indoor Fan --Air Source) | Centrally-Ducted | MHD-18 | HG21924+AEFE3A* |  | 18000 | 15.2 | 11.7 | 8.85 | 17600 | 14200 | 80.68% | 2.06 | 11900 | R-410A
211396015 | 2.78 | No | No | FRASER-JOHNSTON | HRCU-A-CB (Split System: Heat Pump with Remote Outdoor Unit-Air-Source) | Centrally-Ducted | HMH72B341 | XAFC48FXXN1+TXV | TM9E100C16MP12 | 33400 | 17 | 9.5 | 8.5 | 32400 | 23600 | 72.84% | 2.06 | 25400 | R-410A
211386208 | 2.77 | No | No | FRASER-JOHNSTON | HRCU-A-CB (Split System: Heat Pump with Remote Outdoor Unit-Air-Source) | Centrally-Ducted | HMH72B341 | XAHC48FXXN1+TXV | TL9E080C16UH11 | 33200 | 16 | 9 | 8.5 | 32400 | 23600 | 72.84% | 2.04 | 25200 | R-410A
211385856 | 2.78 | No | No | FRASER-JOHNSTON | HRCU-A-CB (Split System: Heat Pump with Remote Outdoor Unit-Air-Source) | Centrally-Ducted | HMH72B341 | XAFC48FBCN1 | TM8E080C16MP11 | 33400 | 17 | 9.5 | 8.5 | 32200 | 23400 | 72.67% | 2.06 | 25200 | R-410A
211385956 | 2.73 | No | No | FRASER-JOHNSTON | HRCU-A-CB (Split System: Heat Pump with Remote Outdoor Unit-Air-Source) | Centrally-Ducted | HMH72B341 | XAHC48FBCN1 | TMLE080B12MP11 | 32800 | 16.5 | 9 | 8.1 | 32400 | 23800 | 73.46% | 2 | 25400 | R-410A
211386171 | 2.83 | No | No | FRASER-JOHNSTON | HRCU-A-CB (Split System: Heat Pump with Remote Outdoor Unit-Air-Source) | Centrally-Ducted | HMH72B341 | XAUC48FXXN1+TXV | TL9E100C20UH11 | 34000 | 15.5 | 9.5 | 8.5 | 32400 | 23800 | 73.46% | 2.08 | 25400 | R-410A
216440066 | 2.77 | Yes | Yes | TRANE | HRCU-A-CB (Split System: Heat Pump with Remote Outdoor Unit-Air-Source) | Centrally-Ducted | 5TWV0X36A1 | 5PX*C005AS3+P0V0C000M50SD+LRP |  | 33200 | 18.8 | 12 | 9.7 | 32000 | 24000 | 75% | 2.1 | 30400 | R-454B
216440130 | 2.78 | Yes | Yes | TRANE | HRCU-A-CB (Split System: Heat Pump with Remote Outdoor Unit-Air-Source) | Centrally-Ducted | 5TWV0X36A1 | 5TXCB004AS3 | S9V2B060U3VSB+LRP | 33400 | 18.2 | 12 | 9.4 | 32000 | 24200 | 75.62% | 2.1 | 30600 | R-454B
214584696 | 1.92 | Yes | Yes | COLEMAN | HRCU-A-CB (Split System: Heat Pump with Remote Outdoor Unit-Air-Source) | Centrally-Ducted | HH824E2S11 | CTF30B5ACS1 | Z8ET080B12LMPS1 | 23000 | 18 | 12 | 9.5 | 23000 | 18400 | 80% | 2 | 17800 | R-454B
214396699 | 1.92 | Yes | Yes | LUXAIRE | HRCU-A-CB (Split System: Heat Pump with Remote Outdoor Unit-Air-Source) | Centrally-Ducted | HH824E2S11 | CTF30B5ACS1 | TM9Y080B12MP11 | 23000 | 17 | 11.7 | 9.5 | 23000 | 18500 | 80.43% | 2 | 17900 | R-454B
214396714 | 1.92 | Yes | Yes | LUXAIRE | HRCU-A-CB (Split System: Heat Pump with Remote Outdoor Unit-Air-Source) | Centrally-Ducted | HH824E2S11 | CTM30B5ACS1 | TM9V060B12MP12 | 23000 | 17 | 12 | 9.5 | 23000 | 18000 | 78.26% | 2 | 18100 | R-454B
216440232 | 3.63 | Yes | Yes | TRANE | HRCU-A-CB (Split System: Heat Pump with Remote Outdoor Unit-Air-Source) | Centrally-Ducted | 5TWV0X48A1 | 5PX*B006AS3 | S9V2B060U4PSC+LRP | 43500 | 19.2 | 11.7 | 9.4 | 46500 | 33600 | 72.26% | 2.1 | 42500 | R-454B
216440248 | 3.67 | Yes | Yes | TRANE | HRCU-A-CB (Split System: Heat Pump with Remote Outdoor Unit-Air-Source) | Centrally-Ducted | 5TWV0X48A1 | 5PX*C007AS3 | S9V2C080U5PSC+LRP | 44000 | 20 | 12 | 9.7 | 46500 | 33200 | 71.4% | 2.1 | 42000 | R-454B
210474565 | 2.02 | Yes | Yes | DAY & NIGHT | HRCU-A-CB (Split System: Heat Pump with Remote Outdoor Unit-Air-Source) | Centrally-Ducted | CVH825GKA3* | EHD4X48AAL+WALLCON | *96CTN1202422A* | 24200 | 16.5 | 11 | 8.1 | 21200 | 16600 | 78.3% | 2.02 | 20600 | R-410A
214624888 | 2.92 | No | No | CARRIER | HRCU-A-CB (Split System: Heat Pump with Remote Outdoor Unit-Air-Source) | Centrally-Ducted | 38MURAQ36AB3* | V,C36H175P139 | 58SU*B040M17**12 | 35000 | 16 | 9.5 | 8.1 | 36800 | 34600 | 94.02% | 1.88 | 28200 | R-410A
214624911 | 2.93 | Yes | No | CARRIER | HRCU-A-CB (Split System: Heat Pump with Remote Outdoor Unit-Air-Source) | Centrally-Ducted | 38MURAQ36AB3* | PL36H210P749 | 58SU*B060M17**16 | 35200 | 16 | 10 | 8.1 | 36800 | 34600 | 94.02% | 1.86 | 28200 | R-410A
210470418 | 2.77 | Yes | Yes | CARRIER | HRCU-A-CB (Split System: Heat Pump with Remote Outdoor Unit-Air-Source) | Centrally-Ducted | 25VNA837A*031* | CAP**6121AL*+UI | 58CU*A100C21**20 | 33200 | 17 | 11.5 | 8.1 | 32200 | 24800 | 77.02% | 1.98 | 31200 | R-410A
211386285 | 2.83 | No | No | FRASER-JOHNSTON | HRCU-A-CB (Split System: Heat Pump with Remote Outdoor Unit-Air-Source) | Centrally-Ducted | HMH72B341 | XAUC48FXXN1+TXV | TL9E080C16UH11 | 34000 | 16.5 | 9 | 8.5 | 32800 | 24200 | 73.78% | 2.08 | 25800 | R-410A
211386476 | 2.8 | No | No | FRASER-JOHNSTON | HRCU-A-CB (Split System: Heat Pump with Remote Outdoor Unit-Air-Source) | Centrally-Ducted | HMH72B341 | XAHD48FXXN1+TXV | TL8E080C16UH11 | 33600 | 16 | 9 | 8.1 | 32600 | 24200 | 74.23% | 2.04 | 25400 | R-410A
211386739 | 2.68 | No | No | FRASER-JOHNSTON | HRCU-A-CB (Split System: Heat Pump with Remote Outdoor Unit-Air-Source) | Centrally-Ducted | HMH72B341 | XAHC30CXXN1+TXV | TM9Y100C16MP11 | 32200 | 17.5 | 9.5 | 8.1 | 32400 | 22800 | 70.37% | 2 | 25600 | R-410A
214807721 | 1.92 | Yes | Yes | LUXAIRE | HRCU-A-CB (Split System: Heat Pump with Remote Outdoor Unit-Air-Source) | Centrally-Ducted | HH824E2S11 | CTM36B5ADS1 | TPLC080B12MP13 | 23000 | 17 | 12 | 9 | 23000 | 17700 | 76.96% | 2 | 17200 | R-454B
216974418 | 3.71 | No | No | BRYANT HEATING AND COOLING SYSTEMS | HRCU-A-CB (Split System: Heat Pump with Remote Outdoor Unit-Air-Source) | Centrally-Ducted | 290VAN048**AA* | V,C60H210P29*+TXV | 83*CA60100C21*** | 44500 | 17 | 9.5 | 9 | 46000 | 33400 | 72.61% | 2.06 | 41000 | R-454B
214301849 | 2.72 | No | No | CHAMPION HEATING AND COOLING | HRCU-A-CB (Split System: Heat Pump with Remote Outdoor Unit-Air-Source) | Centrally-Ducted | HMH72B341 | H,YE7J(1,2)36+TXV | TM9E060B12MP12 | 32600 | 17 | 9.5 | 8.1 | 32000 | 23200 | 72.5% | 2 | 25400 | R-410A
214301851 | 2.83 | Yes | No | CHAMPION HEATING AND COOLING | HRCU-A-CB (Split System: Heat Pump with Remote Outdoor Unit-Air-Source) | Centrally-Ducted | HMH72B341 | H,YE9J(1,2)36+TXV | TM9E080B12MP12 | 34000 | 17 | 10 | 8.1 | 32200 | 23600 | 73.29% | 2.06 | 24400 | R-410A
214301876 | 2.83 | Yes | Yes | CHAMPION HEATING AND COOLING | HRCU-A-CB (Split System: Heat Pump with Remote Outdoor Unit-Air-Source) | Centrally-Ducted | HMH72B341 | H,YE9J(1,2)36+TXV | Z8ES040A12LMPS1 | 34000 | 18 | 10 | 8.5 | 31800 | 23800 | 74.84% | 2.1 | 24600 | R-410A
206788348 | 1.97 | Yes | Yes | CARRIER | HRCU-A-CB (Split System: Heat Pump with Remote Outdoor Unit-Air-Source) | Centrally-Ducted | 25VNA424A*031* | CAP**4221AL*+UI | 58TN*A090C17**16 | 23600 | 21.5 | 13.5 | 10.5 | 26400 | 19700 | 74.62% | 2.48 | 24600 | R-410A
214626955 | 2.73 | Yes | Yes | CARRIER | HRCU-A-CB (Split System: Heat Pump with Remote Outdoor Unit-Air-Source) | Centrally-Ducted | 25VNA436A*031* | PL36H210P749 | 58CU*A040C17**12 | 32800 | 20 | 12 | 9 | 33600 | 25600 | 76.19% | 2.04 | 30200 | R-410A
214627003 | 2.8 | Yes | Yes | CARRIER | HRCU-A-CB (Split System: Heat Pump with Remote Outdoor Unit-Air-Source) | Centrally-Ducted | 25VNA436A*031* | C36A***L159 | 58CU*A100C21**20 | 33600 | 19 | 12 | 9 | 33200 | 25400 | 76.51% | 2.04 | 30000 | R-410A
214627022 | 2.73 | Yes | Yes | CARRIER | HRCU-A-CB (Split System: Heat Pump with Remote Outdoor Unit-Air-Source) | Centrally-Ducted | 25VNA436A*031* | V,C36H175P149 | 59CU5A060C17**16 | 32800 | 19 | 11.7 | 9 | 33800 | 25800 | 76.33% | 2.02 | 30600 | R-410A
214627038 | 2.73 | Yes | Yes | CARRIER | HRCU-A-CB (Split System: Heat Pump with Remote Outdoor Unit-Air-Source) | Centrally-Ducted | 25VNA436A*031* | PL36H210P749 | 59CU5A060C17**16 | 32800 | 19 | 11.5 | 9 | 34000 | 26200 | 77.06% | 1.98 | 30800 | R-410A
211388862 | 2.73 | No | No | FRASER-JOHNSTON | HRCU-A-CB (Split System: Heat Pump with Remote Outdoor Unit-Air-Source) | Centrally-Ducted | HMH72B341 | XAFC30CXXN1+TXV | TM9E080B12MP12 | 32800 | 17.5 | 9.5 | 8.1 | 33400 | 23400 | 70.06% | 2.02 | 26400 | R-410A
211389029 | 2.83 | No | No | FRASER-JOHNSTON | HRCU-A-CB (Split System: Heat Pump with Remote Outdoor Unit-Air-Source) | Centrally-Ducted | HMH72B341 | XAFC36DXXN1+TXV | TM9E060B12MP12 | 34000 | 17.5 | 9.5 | 8.1 | 34000 | 24200 | 71.18% | 2.04 | 25800 | R-410A
211389133 | 2.72 | No | No | FRASER-JOHNSTON | HRCU-A-CB (Split System: Heat Pump with Remote Outdoor Unit-Air-Source) | Centrally-Ducted | HMH72B341 | XAUB30CXXN1+TXV | TM9E060B12MP12 | 32600 | 17 | 9.5 | 8.1 | 33600 | 23600 | 70.24% | 2 | 26400 | R-410A
211389366 | 2.83 | Yes | Yes | FRASER-JOHNSTON | HRCU-A-CB (Split System: Heat Pump with Remote Outdoor Unit-Air-Source) | Centrally-Ducted | HMH72B341 | XAFC36DXXN1+TXV | TM8Y120C20MP11 | 34000 | 17.5 | 10 | 8.5 | 33800 | 23800 | 70.41% | 2.1 | 25200 | R-410A
216782075 | 2.87 | Yes | Yes | LUXAIRE | HRCU-A-CB (Split System: Heat Pump with Remote Outdoor Unit-Air-Source) | Centrally-Ducted | HH836E2S11 | CTM36C5CDS1 | Z8ES120C16LMPS1 | 34400 | 18 | 11.7 | 8.5 | 31600 | 25800 | 81.65% | 2 | 28000 | R-454B
216784304 | 2.85 | Yes | Yes | LUXAIRE | HRCU-A-CB (Split System: Heat Pump with Remote Outdoor Unit-Air-Source) | Centrally-Ducted | HH836E2S11 | CTF48C5CFS1 | Z8ES120C20LMPS1 | 34200 | 19 | 11 | 9 | 32000 | 25400 | 79.38% | 2 | 26200 | R-454B
212441652 | 2.73 | No | No | CHAMPION HEATING AND COOLING | HRCU-A-CB (Split System: Heat Pump with Remote Outdoor Unit-Air-Source) | Centrally-Ducted | HMH72B341 | H,YE8J936 | TM9V080C16MP12 | 32800 | 17 | 9.5 | 8.5 | 32400 | 23000 | 70.99% | 2.04 | 25200 | R-410A
216440126 | 2.77 | Yes | Yes | TRANE | HRCU-A-CB (Split System: Heat Pump with Remote Outdoor Unit-Air-Source) | Centrally-Ducted | 5TWV0X36A1 | 5TXCB004AS3 | S9V2B080U4PSC+LRP | 33200 | 18.4 | 12 | 9.4 | 32000 | 24200 | 75.62% | 2.1 | 30600 | R-454B
216440128 | 2.78 | Yes | Yes | TRANE | HRCU-A-CB (Split System: Heat Pump with Remote Outdoor Unit-Air-Source) | Centrally-Ducted | 5TWV0X36A1 | 5TXCB004AS3 | S9V2B060U4PSC+LRP | 33400 | 18.2 | 12 | 9.4 | 32000 | 24200 | 75.62% | 2.1 | 30600 | R-454B
216440330 | 3.75 | Yes | Yes | TRANE | HRCU-A-CB (Split System: Heat Pump with Remote Outdoor Unit-Air-Source) | Centrally-Ducted | 5TWV0X48A1 | 5TAMXD06AV41 |  | 45000 | 20.2 | 12 | 9.7 | 47500 | 33800 | 71.16% | 2.1 | 43000 | R-454B
211395905 | 2.75 | No | No | FRASER-JOHNSTON | HRCU-A-CB (Split System: Heat Pump with Remote Outdoor Unit-Air-Source) | Centrally-Ducted | HMH72B341 | XAUC48FXXN1+TXV | TP9C060B12MP13 | 33000 | 16.5 | 9 | 8.1 | 32400 | 24000 | 74.07% | 2.04 | 25600 | R-410A
211396312 | 2.7 | No | No | FRASER-JOHNSTON | HRCU-A-CB (Split System: Heat Pump with Remote Outdoor Unit-Air-Source) | Centrally-Ducted | HMH72B341 | XAHC48FXXN1+TXV | TM9E060B12MP12 | 32400 | 16 | 9 | 8.1 | 32000 | 23600 | 73.75% | 2 | 25200 | R-410A
211396405 | 2.77 | No | No | FRASER-JOHNSTON | HRCU-A-CB (Split System: Heat Pump with Remote Outdoor Unit-Air-Source) | Centrally-Ducted | HMH72B341 | XAUC48FXXN1+TXV | TM9E060B12MP12 | 33200 | 16.5 | 9 | 8.1 | 32600 | 24000 | 73.62% | 2.02 | 25800 | R-410A
216675582 | 2.13 | Yes | Yes | TEMPSTAR | HRCU-A-CB (Split System: Heat Pump with Remote Outdoor Unit-Air-Source) | Centrally-Ducted | D5CURAH24AAK | EA*5X37M21A* | *80CSU1002120A* | 25600 | 16 | 10 | 9 | 23600 | 19300 | 81.78% | 2.06 | 18800 | R-454B
216974408 | 3.71 | No | No | BRYANT HEATING AND COOLING SYSTEMS | HRCU-A-CB (Split System: Heat Pump with Remote Outdoor Unit-Air-Source) | Centrally-Ducted | 290VAN048**AA* | V,C48H210P75*+TXV | 83*CA60080C21*** | 44500 | 18 | 9.5 | 9 | 46500 | 33600 | 72.26% | 2.06 | 41500 | R-454B
216981644 | 4.04 | Yes | Yes | BRYANT HEATING AND COOLING SYSTEMS | HRCU-A-CB (Split System: Heat Pump with Remote Outdoor Unit-Air-Source) | Centrally-Ducted | 291VAN054**AA* | V,C60H210P29*+TXV | 935CB66100C21*** | 48500 | 19 | 11 | 10.5 | 50000 | 52500 | 105% | 1.98 | 49500 | R-454B
216981653 | 4.13 | Yes | Yes | BRYANT HEATING AND COOLING SYSTEMS | HRCU-A-CB (Split System: Heat Pump with Remote Outdoor Unit-Air-Source) | Centrally-Ducted | 291VAN054**AA* | C60A***L19*+TXV | 935CB66100C21*** | 49500 | 19 | 11.5 | 10.5 | 50000 | 52500 | 105% | 1.98 | 49500 | R-454B
216981655 | 4 | Yes | Yes | BRYANT HEATING AND COOLING SYSTEMS | HRCU-A-CB (Split System: Heat Pump with Remote Outdoor Unit-Air-Source) | Centrally-Ducted | 291VAN054**AA* | V,C60H210P29*+TXV | 986TD60080C21*** | 48000 | 19 | 10.5 | 10.5 | 50500 | 53000 | 105% | 1.94 | 50000 | R-454B
216981678 | 3.92 | Yes | Yes | BRYANT HEATING AND COOLING SYSTEMS | HRCU-A-CB (Split System: Heat Pump with Remote Outdoor Unit-Air-Source) | Centrally-Ducted | 291VAN054**AA* | V,C60H210P29*+TXV | 987MC60060C21*** | 47000 | 18 | 10 | 11 | 51500 | 53000 | 102.9% | 1.9 | 51000 | R-454B
211387471 | 2.7 | No | No | FRASER-JOHNSTON | HRCU-A-CB (Split System: Heat Pump with Remote Outdoor Unit-Air-Source) | Centrally-Ducted | HMH72B341 | XAHC30CXXN1+TXV | TM9V100C16MP12 | 32400 | 17 | 9.5 | 8.1 | 32800 | 23000 | 70.12% | 2 | 25800 | R-410A
212441645 | 2.67 | No | No | CHAMPION HEATING AND COOLING | HRCU-A-CB (Split System: Heat Pump with Remote Outdoor Unit-Air-Source) | Centrally-Ducted | HMH72B341 | H,YE8J936 | TM9V040A10MP12 | 32000 | 16 | 9.5 | 8.5 | 32400 | 23000 | 70.99% | 2 | 24800 | R-410A
206788381 | 1.95 | Yes | Yes | CARRIER | HRCU-A-CB (Split System: Heat Pump with Remote Outdoor Unit-Air-Source) | Centrally-Ducted | 25VNA424A*031* | CNPV*3621AL*+UI | 58TN*A090C17**16 | 23400 | 21 | 13.5 | 10 | 26600 | 19800 | 74.44% | 2.42 | 24800 | R-410A
206788448 | 1.93 | Yes | Yes | CARRIER | HRCU-A-CB (Split System: Heat Pump with Remote Outdoor Unit-Air-Source) | Centrally-Ducted | 25VNA424A*031* | CAP**3617AL*+UI | 58TN*A070C17**16 | 23200 | 20.5 | 13 | 10 | 26600 | 19900 | 74.81% | 2.42 | 25000 | R-410A
206788550 | 1.92 | Yes | Yes | CARRIER | HRCU-A-CB (Split System: Heat Pump with Remote Outdoor Unit-Air-Source) | Centrally-Ducted | 25VNA424A*031* | CAP**3621AL*+UI | 58CU*A060C17**16 | 23000 | 20.5 | 13 | 10 | 26600 | 19800 | 74.44% | 2.42 | 24800 | R-410A
206788563 | 1.93 | Yes | Yes | CARRIER | HRCU-A-CB (Split System: Heat Pump with Remote Outdoor Unit-Air-Source) | Centrally-Ducted | 25VNA424A*031* | CAP**3617AL*+UI | 59CU5A060C17**16 | 23200 | 20 | 13 | 10 | 26800 | 20000 | 74.63% | 2.4 | 25000 | R-410A
206788567 | 1.93 | Yes | Yes | CARRIER | HRCU-A-CB (Split System: Heat Pump with Remote Outdoor Unit-Air-Source) | Centrally-Ducted | 25VNA424A*031* | CNPV*3617AL*+UI | 59CU5A060C17**16 | 23200 | 20 | 13 | 9.5 | 26800 | 20000 | 74.63% | 2.36 | 25200 | R-410A
214421547 | 4.5 | Yes | Yes | LUXAIRE | HRCU-A-CB (Split System: Heat Pump with Remote Outdoor Unit-Air-Source) | Centrally-Ducted | HH860E2S11 | CTM60D5CHS1+JMET18DS2N1 |  | 54000 | 19 | 12 | 9 | 53500 | 38500 | 71.96% | 2 | 36600 | R-454B
216782140 | 2.83 | Yes | Yes | LUXAIRE | HRCU-A-CB (Split System: Heat Pump with Remote Outdoor Unit-Air-Source) | Centrally-Ducted | HH836E2S11 | CTU48C5XFS1+TXV | Z8ES100C16LMPS1 | 34000 | 19 | 11 | 9 | 31600 | 25200 | 79.75% | 2 | 26000 | R-454B
211386645 | 2.83 | No | No | FRASER-JOHNSTON | HRCU-A-CB (Split System: Heat Pump with Remote Outdoor Unit-Air-Source) | Centrally-Ducted | HMH72B341 | XAUC48FXXN1+JMET12CS2N1+TXV |  | 34000 | 17.5 | 9.5 | 8.5 | 32600 | 23800 | 73.01% | 2.12 | 25400 | R-410A
211386779 | 2.73 | Yes | No | FRASER-JOHNSTON | HRCU-A-CB (Split System: Heat Pump with Remote Outdoor Unit-Air-Source) | Centrally-Ducted | HMH72B341 | XAFC30CXXN1+TXV | TM9Y100C16MP11 | 32800 | 18 | 10 | 8.1 | 33400 | 23400 | 70.06% | 2.04 | 26000 | R-410A
213782268 | 2.75 | Yes | Yes | AIRQUEST | HRCU-A-CB (Split System: Heat Pump with Remote Outdoor Unit-Air-Source) | Centrally-Ducted | HVH837GKA2* | EHD4X60AAL+WALLCON | *80CTL1352422B* | 33000 | 16.5 | 11.5 | 8.1 | 32200 | 24800 | 77.02% | 2 | 31200 | R-410A
214630408 | 1.95 | Yes | Yes | CARRIER | HRCU-A-CB (Split System: Heat Pump with Remote Outdoor Unit-Air-Source) | Centrally-Ducted | 25VNA825A*032* | PL36H175P149 | 59MN7C060C17**14 | 23400 | 16 | 11 | 8.1 | 20000 | 16300 | 81.5% | 1.94 | 19800 | R-410A
214630476 | 2.63 | Yes | Yes | CARRIER | HRCU-A-CB (Split System: Heat Pump with Remote Outdoor Unit-Air-Source) | Centrally-Ducted | 25VNA837A*030* | PL36H175P159 | 59MN7B080C17**14 | 31600 | 17 | 11 | 8.1 | 31800 | 24400 | 76.73% | 1.86 | 30600 | R-410A
211391238 | 2.8 | Yes | No | FRASER-JOHNSTON | HRCU-A-CB (Split System: Heat Pump with Remote Outdoor Unit-Air-Source) | Centrally-Ducted | HMH72B341 | XAHC36DXXN1+TXV | TMLE120C16MP11 | 33600 | 17.5 | 10 | 8.1 | 33000 | 23200 | 70.3% | 2.04 | 24800 | R-410A
215821494 | 2 | Yes | Yes | COLEMAN | HRCU-A-CB (Split System: Heat Pump with Remote Outdoor Unit-Air-Source) | Centrally-Ducted | HH824E2S11 | A24VBA*+TXV+AEFE4B* |  | 24000 | 19 | 12 | 9.45 | 22400 | 16600 | 74.11% | 2.1 | 17400 | R-454B
214624866 | 2.88 | No | No | CARRIER | HRCU-A-CB (Split System: Heat Pump with Remote Outdoor Unit-Air-Source) | Centrally-Ducted | 38MURAQ36AB3* | A36VCA+TXV | 58SU*B040M17**12 | 34600 | 16 | 9.5 | 8.5 | 36200 | 34200 | 94.48% | 2.04 | 27800 | R-410A
214624884 | 2.88 | No | No | CARRIER | HRCU-A-CB (Split System: Heat Pump with Remote Outdoor Unit-Air-Source) | Centrally-Ducted | 38MURAQ36AB3* | PL36H210P749 | 58SU*B040M17**12 | 34600 | 16 | 9.5 | 8.5 | 36200 | 34200 | 94.48% | 2.04 | 27800 | R-410A
211391356 | 2.83 | Yes | Yes | FRASER-JOHNSTON | HRCU-A-CB (Split System: Heat Pump with Remote Outdoor Unit-Air-Source) | Centrally-Ducted | HMH72B341 | XAFC36DBCN1 | TMLE120C16MP11 | 34000 | 18 | 10 | 8.5 | 33600 | 23800 | 70.83% | 2.08 | 25200 | R-410A
211395634 | 2.78 | No | No | FRASER-JOHNSTON | HRCU-A-CB (Split System: Heat Pump with Remote Outdoor Unit-Air-Source) | Centrally-Ducted | HMH72B341 | XAUC48FXXN1+TXV | TM9V080B12MP12 | 33400 | 16.5 | 9 | 8.5 | 32600 | 24000 | 73.62% | 2.06 | 25600 | R-410A
216494161 | 3.54 | Yes | Yes | BRYANT HEATING AND COOLING SYSTEMS | HRCU-A-CB (Split System: Heat Pump with Remote Outdoor Unit-Air-Source) | Centrally-Ducted | 293VAN048**AA* | CE(P,V)4824G1K*+TXV | 987MC42080C17*** | 42500 | 20 | 10.5 | 9.5 | 47000 | 36200 | 77.02% | 2 | 38500 | R-454B
216487326 | 1.9 | Yes | Yes | BRYANT HEATING AND COOLING SYSTEMS | HRCU-A-CB (Split System: Heat Pump with Remote Outdoor Unit-Air-Source) | Centrally-Ducted | 290VAN024**AA* | CE(P,V)2417G31*+TXV | 88*TB48090C17*** | 22800 | 17 | 10 | 9 | 22400 | 16200 | 72.32% | 1.98 | 19000 | R-454B
214301901 | 2.72 | No | No | CHAMPION HEATING AND COOLING | HRCU-A-CB (Split System: Heat Pump with Remote Outdoor Unit-Air-Source) | Centrally-Ducted | HMH72B341 | H,YE7J(1,2)36+TXV | Z8ES120C16SMPS1 | 32600 | 17 | 9.5 | 8.5 | 30400 | 22200 | 73.03% | 2.04 | 24600 | R-410A
214301903 | 2.75 | No | No | CHAMPION HEATING AND COOLING | HRCU-A-CB (Split System: Heat Pump with Remote Outdoor Unit-Air-Source) | Centrally-Ducted | HMH72B341 | H,YE7J(1,2)36+TXV | Z8ES120C20LMPS1 | 33000 | 17 | 9.5 | 8.5 | 31400 | 23000 | 73.25% | 2.04 | 25200 | R-410A
216989099 | 2 | Yes | No | BRYANT HEATING AND COOLING SYSTEMS | HRCU-A-CB (Split System: Heat Pump with Remote Outdoor Unit-Air-Source) | Centrally-Ducted | 37MURAQ24AA3 | C36A***L15*+TXV | 82*SB36070V14*** | 24000 | 15.2 | 10 | 8.5 | 22200 | 18900 | 85.14% | 1.92 | 17700 | R-454B
211398023 | 2.75 | No | No | FRASER-JOHNSTON | HRCU-A-CB (Split System: Heat Pump with Remote Outdoor Unit-Air-Source) | Centrally-Ducted | HMH72B341 | XAFC48FXXN1+TXV | TPLC080B12MP13 | 33000 | 16 | 9 | 8.1 | 32600 | 24000 | 73.62% | 2.02 | 25800 | R-410A
211395984 | 2.78 | No | No | FRASER-JOHNSTON | HRCU-A-CB (Split System: Heat Pump with Remote Outdoor Unit-Air-Source) | Centrally-Ducted | HMH72B341 | XAFD48FXXN1+TXV | TM9E100C16MP12 | 33400 | 17 | 9.5 | 8.5 | 32400 | 23600 | 72.84% | 2.06 | 25400 | R-410A
211396584 | 2.83 | No | No | FRASER-JOHNSTON | HRCU-A-CB (Split System: Heat Pump with Remote Outdoor Unit-Air-Source) | Centrally-Ducted | HMH72B341 | XAFD48FXXN1+TXV | TM8Y120C20MP11 | 34000 | 16.5 | 9.5 | 8.5 | 34000 | 24200 | 71.18% | 2.1 | 25600 | R-410A
211396751 | 2.8 | No | No | FRASER-JOHNSTON | HRCU-A-CB (Split System: Heat Pump with Remote Outdoor Unit-Air-Source) | Centrally-Ducted | HMH72B341 | XAHD48FBCN1 | TM8Y100C16MP11 | 33600 | 17 | 9 | 8.1 | 32600 | 24000 | 73.62% | 2.04 | 25400 | R-410A
211396921 | 2.83 | No | No | FRASER-JOHNSTON | HRCU-A-CB (Split System: Heat Pump with Remote Outdoor Unit-Air-Source) | Centrally-Ducted | HMH72B341 | XAFC48FBCN1 | TM8Y100C16MP11 | 34000 | 17.5 | 9 | 8.5 | 33200 | 24400 | 73.49% | 2.08 | 25800 | R-410A
211398141 | 2.75 | No | No | FRASER-JOHNSTON | HRCU-A-CB (Split System: Heat Pump with Remote Outdoor Unit-Air-Source) | Centrally-Ducted | HMH72B341 | XAHD48FBCN1 | TMLE120C16MP11 | 33000 | 16.5 | 9.5 | 8.5 | 31800 | 23200 | 72.96% | 2.04 | 24800 | R-410A
210596223 | 2.73 | Yes | Yes | CARRIER | HRCU-A-CB (Split System: Heat Pump with Remote Outdoor Unit-Air-Source) | Centrally-Ducted | 25VNA837A*030* | CNPV*6024AL*+UI | 58TN*A090C21**20 | 32800 | 18 | 12 | 8.1 | 32200 | 24800 | 77.02% | 1.98 | 31400 | R-410A
213258328 | 1.98 | Yes | Yes | KEEPRITE | HRCU-A-CB (Split System: Heat Pump with Remote Outdoor Unit-Air-Source) | Centrally-Ducted | DLCURAH24ABK | H,GG32936 | *96VSN0801716A* | 23800 | 16 | 10 | 8.5 | 25200 | 23000 | 91.27% | 1.92 | 18500 | R-410A
213258330 | 1.92 | No | No | KEEPRITE | HRCU-A-CB (Split System: Heat Pump with Remote Outdoor Unit-Air-Source) | Centrally-Ducted | DLCURAH24ABK | H,GE30924 | *96VSN0802120A* | 23000 | 16 | 9.5 | 8.5 | 24400 | 22200 | 90.98% | 1.88 | 18000 | R-410A
213258363 | 1.97 | Yes | Yes | KEEPRITE | HRCU-A-CB (Split System: Heat Pump with Remote Outdoor Unit-Air-Source) | Centrally-Ducted | DLCURAH24ABK | H,GG32936 | *96VTN0601714A* | 23600 | 16 | 10 | 8.5 | 25200 | 24000 | 95.24% | 2.02 | 18400 | R-410A
213258377 | 1.95 | No | No | KEEPRITE | HRCU-A-CB (Split System: Heat Pump with Remote Outdoor Unit-Air-Source) | Centrally-Ducted | DLCURAH24ABK | H,GG32936 | *96VTN1002120A* | 23400 | 17 | 9.5 | 8.5 | 24400 | 22400 | 91.8% | 1.9 | 18000 | R-410A
213258378 | 1.95 | No | No | KEEPRITE | HRCU-A-CB (Split System: Heat Pump with Remote Outdoor Unit-Air-Source) | Centrally-Ducted | DLCURAH24ABK | H,GE32936 | *96VTN1002120A* | 23400 | 17 | 9.5 | 8.5 | 24400 | 22400 | 91.8% | 1.9 | 18000 | R-410A
216440282 | 3.67 | Yes | Yes | TRANE | HRCU-A-CB (Split System: Heat Pump with Remote Outdoor Unit-Air-Source) | Centrally-Ducted | 5TWV0X48A1 | 5PX*D008AS3 | S9V2C080U5VSB+LRP | 44000 | 20 | 12 | 9.7 | 46500 | 33400 | 71.83% | 2.1 | 42000 | R-454B
216440314 | 3.63 | Yes | Yes | TRANE | HRCU-A-CB (Split System: Heat Pump with Remote Outdoor Unit-Air-Source) | Centrally-Ducted | 5TWV0X48A1 | 5PX*DD10AS3 | S9V2D120D5VSB+LRP | 43500 | 20 | 12 | 9.7 | 46000 | 32800 | 71.3% | 2.1 | 41500 | R-454B
214397116 | 1.92 | Yes | Yes | LUXAIRE | HRCU-A-CB (Split System: Heat Pump with Remote Outdoor Unit-Air-Source) | Centrally-Ducted | HH824E2S11 | CTF30A5ADS1 | TM9E026A08MP12 | 23000 | 17 | 12 | 9 | 23000 | 18300 | 79.57% | 2 | 17900 | R-454B
214397131 | 1.92 | Yes | Yes | LUXAIRE | HRCU-A-CB (Split System: Heat Pump with Remote Outdoor Unit-Air-Source) | Centrally-Ducted | HH824E2S11 | CTF30B5ACS1 | TM9Y060B12MP11 | 23000 | 17 | 11.7 | 9.5 | 23000 | 18400 | 80% | 2 | 18000 | R-454B
213739648 | 1.45 | Yes | Yes | DAY & NIGHT | HRCU-A-CB (Split System: Heat Pump with Remote Outdoor Unit-Air-Source) | Centrally-Ducted | DLCURAH18ABK | FG33936 | *96VTN0601412B* | 17400 | 16 | 10.5 | 8.5 | 16900 | 18800 | 111.2% | 2.3 | 11400 | R-410A
214396630 | 3.67 | Yes | Yes | LUXAIRE | HRCU-A-CB (Split System: Heat Pump with Remote Outdoor Unit-Air-Source) | Centrally-Ducted | HH860E2S11 | CTM60C5CGS1 | TM8V100C16MP12 | 44000 | 18 | 11.7 | 9 | 44500 | 33600 | 75.51% | 2 | 32800 | R-454B
214397081 | 3.71 | Yes | Yes | LUXAIRE | HRCU-A-CB (Split System: Heat Pump with Remote Outdoor Unit-Air-Source) | Centrally-Ducted | HH860E2S11 | CTM60C5CGS1 | TM8E100C16MP11 | 44500 | 18 | 11 | 9 | 45500 | 34200 | 75.16% | 2 | 34200 | R-454B
214397066 | 3.71 | Yes | Yes | LUXAIRE | HRCU-A-CB (Split System: Heat Pump with Remote Outdoor Unit-Air-Source) | Centrally-Ducted | HH860E2S11 | CTM60C5CGS1 | TM9E080C16MP12 | 44500 | 18 | 11 | 9 | 45500 | 34400 | 75.6% | 2 | 34200 | R-454B
214396781 | 2.77 | Yes | Yes | LUXAIRE | HRCU-A-CB (Split System: Heat Pump with Remote Outdoor Unit-Air-Source) | Centrally-Ducted | HH836E2S11 | CTF48C5CFS1 | TM9Y100C16MP11 | 33200 | 19 | 11 | 9 | 31400 | 25400 | 80.89% | 2 | 26000 | R-454B
214396967 | 2.78 | Yes | Yes | LUXAIRE | HRCU-A-CB (Split System: Heat Pump with Remote Outdoor Unit-Air-Source) | Centrally-Ducted | HH836E2S11 | CTF48C5CFS1 | TM8V100C16MP12 | 33400 | 18 | 11 | 9 | 31600 | 25400 | 80.38% | 2 | 26000 | R-454B
216976521 | 1.97 | Yes | No | BRYANT HEATING AND COOLING SYSTEMS | HRCU-A-CB (Split System: Heat Pump with Remote Outdoor Unit-Air-Source) | Centrally-Ducted | 37MURAQ24AA3 | PL36H210P74*+TXV | 83*SB36040M17*** | 23600 | 15.2 | 10 | 8.5 | 22400 | 18900 | 84.38% | 1.92 | 17800 | R-454B
214279615 | 2.35 | Yes | No | WESTINGHOUSE | HRCU-A-C (Split System: Heat Pump with Remote Outdoor Unit with No Indoor Fan --Air Source) | Centrally-Ducted | WHM36SZA21S | M36E36(1,2)+TXV+TD |  | 28200 | 15.2 | 11 | 9.4 | 28400 | 23800 | 83.8% | 2.08 | 22000 | R-410A
215223185 | 2.63 | Yes | Yes | BRYANT HEATING AND COOLING SYSTEMS | HRCU-A-CB (Split System: Heat Pump with Remote Outdoor Unit-Air-Source) | Centrally-Ducted | 288BNV037*0**A* | H,PE9J936 | 987MB60060C21*** | 31600 | 17 | 11 | 8.1 | 31800 | 24400 | 76.73% | 1.86 | 30600 | R-410A
216779088 | 2.68 | Yes | Yes | BRYANT HEATING AND COOLING SYSTEMS | HRCU-A-CB (Split System: Heat Pump with Remote Outdoor Unit-Air-Source) | Centrally-Ducted | 288BNV037*0**A* | H,PG1K*36+TXV | 987MC42080C17*** | 32200 | 17 | 11 | 8.1 | 31000 | 24600 | 79.35% | 1.94 | 30600 | R-410A
215424219 | 2.8 | Yes | Yes | LUXAIRE | HRCU-A-CB (Split System: Heat Pump with Remote Outdoor Unit-Air-Source) | Centrally-Ducted | HH836E2S11 | H,YE9J*36+TXV-BLEED | TM8V100C16MP12 | 33600 | 18 | 11 | 8.5 | 30000 | 25200 | 84% | 2 | 26800 | R-454B
213362753 | 2.68 | No | No | COLEMAN | HRCU-A-CB (Split System: Heat Pump with Remote Outdoor Unit-Air-Source) | Centrally-Ducted | HMH72B341 | H,YG81936 | TM9E040A10MP12 | 32200 | 17 | 9.5 | 8.1 | 31800 | 23000 | 72.33% | 1.98 | 24800 | R-410A
215424294 | 4.46 | Yes | Yes | LUXAIRE | HRCU-A-CB (Split System: Heat Pump with Remote Outdoor Unit-Air-Source) | Centrally-Ducted | HH860E2S11 | H,YE48*60+TXV-BLEED | TM9E080C20MP12 | 53500 | 18 | 11 | 8.5 | 53000 | 39500 | 74.53% | 2 | 37000 | R-454B
215424301 | 3.58 | Yes | No | LUXAIRE | HRCU-A-CB (Split System: Heat Pump with Remote Outdoor Unit-Air-Source) | Centrally-Ducted | HH860E2S11 | H,YE36*60+TXV-BLEED | TM9V080C16MP12 | 43000 | 17 | 10.5 | 8.4 | 42000 | 33000 | 78.57% | 1.98 | 31600 | R-454B
216974783 | 2.78 | Yes | Yes | BRYANT HEATING AND COOLING SYSTEMS | HRCU-A-CB (Split System: Heat Pump with Remote Outdoor Unit-Air-Source) | Centrally-Ducted | 293VAN036**AA* | PL36H175P15*+TXV | 83*CB48060C17*** | 33400 | 20 | 11.7 | 9.5 | 32800 | 25800 | 78.66% | 2.04 | 29200 | R-454B
214628989 | 2.88 | No | No | CARRIER | HRCU-A-CB (Split System: Heat Pump with Remote Outdoor Unit-Air-Source) | Centrally-Ducted | 38MURAQ36AB3* | PL36H175P149 | 58S(B,C)*B070M14**12 | 34600 | 16 | 9.5 | 8.1 | 36800 | 34600 | 94.02% | 1.94 | 28400 | R-410A
213738342 | 2.48 | No | No | DAY & NIGHT | HRCU-A-CB (Split System: Heat Pump with Remote Outdoor Unit-Air-Source) | Centrally-Ducted | DLCURAH30ABK | FG82936 | *80MS(N,L)0701412A* | 29800 | 15.2 | 9 | 8.1 | 32400 | 26800 | 82.72% | 1.82 | 22400 | R-410A
207826613 | 1.5 | Yes | Yes | AIRQUEST | HRCU-A-CB (Split System: Heat Pump with Remote Outdoor Unit-Air-Source) | Centrally-Ducted | DLCSRBH18AAK | DLFSABH18XBK |  | 18000 | 17.6 | 11.7 | 9.6 | 19000 | 17000 | 89.47% | 2 | 15400 | R-410A
216487383 | 1.82 | No | No | BRYANT HEATING AND COOLING SYSTEMS | HRCU-A-CB (Split System: Heat Pump with Remote Outdoor Unit-Air-Source) | Centrally-Ducted | 290VAN024**AA* | CE(P,V)2414G31*+TXV | 987MC66100C21*** | 21800 | 16 | 9.5 | 8.7 | 22000 | 15900 | 72.27% | 1.96 | 18600 | R-454B
213738358 | 2.45 | No | No | DAY & NIGHT | HRCU-A-CB (Split System: Heat Pump with Remote Outdoor Unit-Air-Source) | Centrally-Ducted | DLCURAH30ABK | FG33936 | *80MSU0401712A* | 29400 | 15.2 | 9 | 8.1 | 32400 | 27600 | 85.19% | 1.76 | 22400 | R-410A
213252483 | 1.97 | Yes | Yes | CARRIER | HRCU-A-CB (Split System: Heat Pump with Remote Outdoor Unit-Air-Source) | Centrally-Ducted | 38MURAQ24AB3* | CF251E* |  | 23600 | 18 | 10 | 8.65 | 24800 | 22600 | 91.13% | 1.86 | 18200 | R-410A
214628171 | 1.95 | Yes | Yes | CARRIER | HRCU-A-CB (Split System: Heat Pump with Remote Outdoor Unit-Air-Source) | Centrally-Ducted | 38MURAQ24AB3* | C36A***L129 | 58S(B,C)*B070M14**12 | 23400 | 17 | 10 | 9 | 25200 | 26000 | 103.2% | 2.24 | 18400 | R-410A
214629039 | 2.92 | No | No | CARRIER | HRCU-A-CB (Split System: Heat Pump with Remote Outdoor Unit-Air-Source) | Centrally-Ducted | 38MURAQ36AB3* | A36VCA+TXV | 58S(B,C)*B070M17**16 | 35000 | 16 | 9.5 | 8.1 | 36800 | 34600 | 94.02% | 1.88 | 28400 | R-410A
214629148 | 2.92 | No | No | CARRIER | HRCU-A-CB (Split System: Heat Pump with Remote Outdoor Unit-Air-Source) | Centrally-Ducted | 38MURAQ36AB3* | C36A***L159 | 58TP*B045V14**12 | 35000 | 16 | 9.5 | 8.1 | 36800 | 34600 | 94.02% | 1.94 | 28400 | R-410A
211241005 | 2.05 | Yes | No | HEIL | HRCU-A-CB (Split System: Heat Pump with Remote Outdoor Unit-Air-Source) | Centrally-Ducted | DLCURAH24ABK | EA*4X25L17A* | *95ESN0401712A* | 24600 | 15.2 | 10 | 8.5 | 25800 | 21200 | 82.17% | 1.76 | 19100 | R-410A
211241398 | 1.95 | Yes | Yes | HEIL | HRCU-A-CB (Split System: Heat Pump with Remote Outdoor Unit-Air-Source) | Centrally-Ducted | DLCURAH24ABK | EA*4X30L17A* | *96VSN0601714A* | 23400 | 16.5 | 10 | 8.5 | 25800 | 24200 | 93.8% | 2.02 | 18900 | R-410A
214628278 | 1.95 | Yes | Yes | CARRIER | HRCU-A-CB (Split System: Heat Pump with Remote Outdoor Unit-Air-Source) | Centrally-Ducted | 38MURAQ24AB3* | C36A***L139 | 58TP*B070V14**12 | 23400 | 17 | 10 | 9 | 25400 | 25600 | 100.8% | 2.18 | 18400 | R-410A
214628312 | 1.95 | Yes | Yes | CARRIER | HRCU-A-CB (Split System: Heat Pump with Remote Outdoor Unit-Air-Source) | Centrally-Ducted | 38MURAQ24AB3* | V,C36H175P139 | 58TP*B070V17**16 | 23400 | 17 | 10.5 | 8.5 | 24800 | 23800 | 95.97% | 2.02 | 18100 | R-410A
214628353 | 1.97 | Yes | Yes | CARRIER | HRCU-A-CB (Split System: Heat Pump with Remote Outdoor Unit-Air-Source) | Centrally-Ducted | 38MURAQ24AB3* | PL36H***P449 | 59SC6A040M14**10 | 23600 | 16 | 10 | 8.5 | 24600 | 23600 | 95.93% | 1.98 | 18200 | R-410A
214628453 | 1.93 | Yes | Yes | CARRIER | HRCU-A-CB (Split System: Heat Pump with Remote Outdoor Unit-Air-Source) | Centrally-Ducted | 38MURAQ24AB3* | A36VCA+TXV | 59SU5B040M17**12 | 23200 | 17 | 10 | 8.5 | 24400 | 24000 | 98.36% | 2.02 | 18000 | R-410A
214630350 | 2 | Yes | Yes | CARRIER | HRCU-A-CB (Split System: Heat Pump with Remote Outdoor Unit-Air-Source) | Centrally-Ducted | 25VNA825A*032* | V,C36H175P159 | 58CU*A040C17**12 | 24000 | 17 | 11 | 8.1 | 19400 | 16100 | 82.99% | 2.02 | 19400 | R-410A
211241205 | 2.13 | Yes | Yes | HEIL | HRCU-A-CB (Split System: Heat Pump with Remote Outdoor Unit-Air-Source) | Centrally-Ducted | DLCURAH24ABK | EA*4X25L17A* | *80ESU0601716A | 25600 | 17 | 10.5 | 8.5 | 26000 | 20600 | 79.23% | 1.76 | 19100 | R-410A
211241807 | 2 | Yes | Yes | HEIL | HRCU-A-CB (Split System: Heat Pump with Remote Outdoor Unit-Air-Source) | Centrally-Ducted | DLCURAH24ABK | EA*4X30L17A* | OMV112K14A | 24000 | 16 | 10 | 8.5 | 26400 | 23000 | 87.12% | 1.9 | 19200 | R-410A
211242057 | 1.95 | Yes | Yes | HEIL | HRCU-A-CB (Split System: Heat Pump with Remote Outdoor Unit-Air-Source) | Centrally-Ducted | DLCURAH24ABK | EA*4X36L17A* | *95ESN0261410A* | 23400 | 16.5 | 10 | 8.5 | 25600 | 23600 | 92.19% | 1.96 | 18900 | R-410A
216440378 | 3.67 | Yes | Yes | TRANE | HRCU-A-CB (Split System: Heat Pump with Remote Outdoor Unit-Air-Source) | Centrally-Ducted | 5TWV0X48A1 | 5TXCD008AS3 | S9V2C080U5VSB+LRP | 44000 | 20 | 12 | 9.7 | 46500 | 33400 | 71.83% | 2.1 | 42000 | R-454B
216440530 | 4.33 | Yes | Yes | TRANE | HRCU-A-CB (Split System: Heat Pump with Remote Outdoor Unit-Air-Source) | Centrally-Ducted | 5TWV0X60A1 | 5TXCD008AS3 | S9V2D120U5VSB+LRP | 52000 | 18.6 | 10.5 | 9 | 54000 | 38000 | 70.37% | 2 | 47500 | R-454B
216487328 | 1.93 | Yes | Yes | BRYANT HEATING AND COOLING SYSTEMS | HRCU-A-CB (Split System: Heat Pump with Remote Outdoor Unit-Air-Source) | Centrally-Ducted | 290VAN024**AA* | CE(P,V)3614G34*+TXV | 88*TB48090C17*** | 23200 | 17 | 10.5 | 9 | 22400 | 16200 | 72.32% | 1.98 | 19000 | R-454B
216494165 | 3.67 | Yes | Yes | BRYANT HEATING AND COOLING SYSTEMS | HRCU-A-CB (Split System: Heat Pump with Remote Outdoor Unit-Air-Source) | Centrally-Ducted | 293VAN048**AA* | CE(P,V)4824G1K*+TXV | 987MC66120C24*** | 44000 | 20 | 10.5 | 9 | 46500 | 36200 | 77.85% | 1.82 | 38500 | R-454B
216487345 | 1.82 | No | No | BRYANT HEATING AND COOLING SYSTEMS | HRCU-A-CB (Split System: Heat Pump with Remote Outdoor Unit-Air-Source) | Centrally-Ducted | 290VAN024**AA* | CE(P,V)2414G31*+TXV | 88*TB60110C21*** | 21800 | 16 | 9.5 | 8.7 | 22000 | 15900 | 72.27% | 1.96 | 18600 | R-454B
216487376 | 1.82 | No | No | BRYANT HEATING AND COOLING SYSTEMS | HRCU-A-CB (Split System: Heat Pump with Remote Outdoor Unit-Air-Source) | Centrally-Ducted | 290VAN024**AA* | CE(P,V)2414G31*+TXV | 987MC60060C21*** | 21800 | 16 | 9.5 | 8.7 | 22200 | 16000 | 72.07% | 1.96 | 18700 | R-454B
216494148 | 2.7 | Yes | Yes | BRYANT HEATING AND COOLING SYSTEMS | HRCU-A-CB (Split System: Heat Pump with Remote Outdoor Unit-Air-Source) | Centrally-Ducted | 293VAN036**AA* | CE(P,V)3621G34*+TXV | 987MC42080C17*** | 32400 | 19 | 11 | 9.5 | 33800 | 26800 | 79.29% | 2 | 30000 | R-454B
216439314 | 1.83 | Yes | Yes | TRANE | HRCU-A-CB (Split System: Heat Pump with Remote Outdoor Unit-Air-Source) | Centrally-Ducted | 5TWV0X24A1 | 5TEMCB02AV21+TDR |  | 22000 | 20 | 11.7 | 9 | 23200 | 17000 | 73.28% | 2.09 | 22000 | R-454B
216439980 | 1.7 | Yes | Yes | TRANE | HRCU-A-CB (Split System: Heat Pump with Remote Outdoor Unit-Air-Source) | Centrally-Ducted | 5TWV0X24A1 | 5TXCB003AS3 | S9V2B060U3VSB+LRP | 20400 | 18.8 | 11.7 | 9.4 | 23800 | 17600 | 73.95% | 2.1 | 22200 | R-454B
214397168 | 4.42 | Yes | Yes | LUXAIRE | HRCU-A-CB (Split System: Heat Pump with Remote Outdoor Unit-Air-Source) | Centrally-Ducted | HH860E2S11 | CTF60D5CHS1+JMC20D2SN1 |  | 53000 | 19 | 12 | 8.5 | 53000 | 38000 | 71.7% | 2 | 36600 | R-454B
214397200 | 4.46 | Yes | Yes | LUXAIRE | HRCU-A-CB (Split System: Heat Pump with Remote Outdoor Unit-Air-Source) | Centrally-Ducted | HH860E2S11 | JHE60D5CH2SS1 |  | 53500 | 19 | 12 | 8.5 | 53500 | 38500 | 71.96% | 2 | 36800 | R-454B
214396313 | 4.46 | Yes | Yes | LUXAIRE | HRCU-A-CB (Split System: Heat Pump with Remote Outdoor Unit-Air-Source) | Centrally-Ducted | HH860E2S11 | CTM60D5CHS1 | TM9Y120D20MP11 | 53500 | 19 | 11 | 8.5 | 54500 | 39500 | 72.48% | 2 | 37800 | R-454B
214720170 | 3.71 | Yes | Yes | LUXAIRE | HRCU-A-CB (Split System: Heat Pump with Remote Outdoor Unit-Air-Source) | Centrally-Ducted | HH860E2S11 | CTU60C5XGS1+TXV | TM9Y100C20MP11 | 44500 | 17 | 11 | 9 | 46000 | 34000 | 73.91% | 2 | 33600 | R-454B
214397001 | 2.87 | Yes | Yes | LUXAIRE | HRCU-A-CB (Split System: Heat Pump with Remote Outdoor Unit-Air-Source) | Centrally-Ducted | HH836E2S11 | CTM48C5CFS1 | TM9E080C20MP12 | 34400 | 17 | 11 | 8.5 | 32400 | 25800 | 79.63% | 2 | 26400 | R-454B
213738554 | 2.98 | Yes | No | DAY & NIGHT | HRCU-A-CB (Split System: Heat Pump with Remote Outdoor Unit-Air-Source) | Centrally-Ducted | DLCURAH36ABK | FG82936 | *95MSU0401712A* | 35800 | 15.2 | 10 | 8.1 | 36800 | 34800 | 94.57% | 2 | 28400 | R-410A
211242534 | 2 | Yes | Yes | HEIL | HRCU-A-CB (Split System: Heat Pump with Remote Outdoor Unit-Air-Source) | Centrally-Ducted | DLCURAH24ABK | EA*4X36L21A* | *96VTN1002120A* | 24000 | 17 | 10 | 8.5 | 26000 | 22800 | 87.69% | 1.9 | 19000 | R-410A
211242602 | 2.07 | Yes | Yes | HEIL | HRCU-A-CB (Split System: Heat Pump with Remote Outdoor Unit-Air-Source) | Centrally-Ducted | DLCURAH24ABK | EA*4X36L21A* | *80ES(N,L)0902120A* | 24800 | 17 | 10 | 8.5 | 26600 | 22000 | 82.71% | 1.82 | 19200 | R-410A
211242418 | 2.02 | Yes | Yes | HEIL | HRCU-A-CB (Split System: Heat Pump with Remote Outdoor Unit-Air-Source) | Centrally-Ducted | DLCURAH24ABK | EA*4X36L21A* | *80VSL0902120A* | 24200 | 17 | 10 | 8.5 | 26000 | 22800 | 87.69% | 1.88 | 19000 | R-410A
211243034 | 2.05 | Yes | Yes | HEIL | HRCU-A-CB (Split System: Heat Pump with Remote Outdoor Unit-Air-Source) | Centrally-Ducted | DLCURAH24ABK | EA*4X37L17A* | *80ES(N,L)0451712A* | 24600 | 16.5 | 10 | 8.5 | 25600 | 21600 | 84.38% | 1.8 | 18900 | R-410A
211243159 | 2.12 | Yes | Yes | HEIL | HRCU-A-CB (Split System: Heat Pump with Remote Outdoor Unit-Air-Source) | Centrally-Ducted | DLCURAH24ABK | EA*4X37L17A* | *80ESU0601716A | 25400 | 16.5 | 10.5 | 8.5 | 26200 | 21000 | 80.15% | 1.76 | 19100 | R-410A
211243636 | 2.03 | Yes | No | HEIL | HRCU-A-CB (Split System: Heat Pump with Remote Outdoor Unit-Air-Source) | Centrally-Ducted | DLCURAH24ABK | EA*4X37L21A* | *92ESN0401712A* | 24400 | 16 | 10 | 8.1 | 25400 | 21200 | 83.46% | 1.78 | 18700 | R-410A
211244140 | 2 | Yes | Yes | HEIL | HRCU-A-CB (Split System: Heat Pump with Remote Outdoor Unit-Air-Source) | Centrally-Ducted | DLCURAH24ABK | EN(A,D)4X24L17** | *80ES(N,L)0901714A* | 24000 | 16 | 10 | 8.5 | 27000 | 23000 | 85.19% | 1.9 | 19500 | R-410A
216494115 | 2.77 | Yes | Yes | BRYANT HEATING AND COOLING SYSTEMS | HRCU-A-CB (Split System: Heat Pump with Remote Outdoor Unit-Air-Source) | Centrally-Ducted | 290VAN036**AA* | CE(P,V)3621G34*+TXV | 88*TB48090C17*** | 33200 | 18 | 10 | 9 | 34200 | 25200 | 73.68% | 1.86 | 30000 | R-454B
216487412 | 2.77 | Yes | Yes | BRYANT HEATING AND COOLING SYSTEMS | HRCU-A-CB (Split System: Heat Pump with Remote Outdoor Unit-Air-Source) | Centrally-Ducted | 290VAN036**AA* | CE(P,V)3614G34*+TXV | 88*TB60090C21*** | 33200 | 18 | 10 | 9 | 34200 | 25200 | 73.68% | 1.86 | 29800 | R-454B
216487696 | 3.54 | Yes | Yes | BRYANT HEATING AND COOLING SYSTEMS | HRCU-A-CB (Split System: Heat Pump with Remote Outdoor Unit-Air-Source) | Centrally-Ducted | 293VAN048**AA* | CE(P,V)4817G1K*+TXV | 987MC42080C17*** | 42500 | 20 | 10.5 | 9.5 | 47000 | 36200 | 77.02% | 2 | 38500 | R-454B
216487711 | 3.67 | Yes | Yes | BRYANT HEATING AND COOLING SYSTEMS | HRCU-A-CB (Split System: Heat Pump with Remote Outdoor Unit-Air-Source) | Centrally-Ducted | 293VAN048**AA* | CE(P,V)6024G48*+TXV | 987MC60080C21*** | 44000 | 21 | 10.5 | 9.5 | 46500 | 36600 | 78.71% | 2 | 39000 | R-454B
211391446 | 2.8 | Yes | No | FRASER-JOHNSTON | HRCU-A-CB (Split System: Heat Pump with Remote Outdoor Unit-Air-Source) | Centrally-Ducted | HMH72B341 | XAHC36DBCN1 | TMLE100C16MP11 | 33600 | 17.5 | 10 | 8.1 | 33000 | 23200 | 70.3% | 2.04 | 24800 | R-410A
211391765 | 2.83 | Yes | No | FRASER-JOHNSTON | HRCU-A-CB (Split System: Heat Pump with Remote Outdoor Unit-Air-Source) | Centrally-Ducted | HMH72B341 | XAFC36DBCN1 | TM8E100B12MP11 | 34000 | 18 | 10 | 8.1 | 33800 | 23800 | 70.41% | 2.06 | 25400 | R-410A
211392833 | 2.83 | Yes | No | FRASER-JOHNSTON | HRCU-A-CB (Split System: Heat Pump with Remote Outdoor Unit-Air-Source) | Centrally-Ducted | HMH72B341 | XAFB36DXXN1+TXV | TM8E040A12MP11 | 34000 | 18 | 10 | 8.1 | 33600 | 23800 | 70.83% | 2.06 | 25200 | R-410A
215931937 | 2.62 | Yes | Yes | AIRQUEST | HRCU-A-CB (Split System: Heat Pump with Remote Outdoor Unit-Air-Source) | Centrally-Ducted | H5H3V36*K*AAA* | EA*5X24M17A*+WALLCON | *97CMN0601714B* | 31400 | 18.5 | 10 | 9.5 | 35000 | 27000 | 77.14% | 1.98 | 31000 | R-454B
211712692 | 2.5 | No | No | HEIL | HRCU-A-CB (Split System: Heat Pump with Remote Outdoor Unit-Air-Source) | Centrally-Ducted | DLCURAH30ABK | EA*4X42L24A* | *80VSL1102422A* | 30000 | 15.2 | 9 | 8.1 | 33800 | 27200 | 80.47% | 1.8 | 23400 | R-410A
216440364 | 3.71 | Yes | Yes | TRANE | HRCU-A-CB (Split System: Heat Pump with Remote Outdoor Unit-Air-Source) | Centrally-Ducted | 5TWV0X48A1 | 5TXCC009AS3 | S9V2C080U5PSC+LRP | 44500 | 20 | 12 | 9.7 | 46000 | 33000 | 71.74% | 2.1 | 41500 | R-454B
211392848 | 2.83 | Yes | No | FRASER-JOHNSTON | HRCU-A-CB (Split System: Heat Pump with Remote Outdoor Unit-Air-Source) | Centrally-Ducted | HMH72B341 | XAFB36DXXN1+TXV | TMLE040A12MP11 | 34000 | 18 | 10 | 8.1 | 33600 | 23800 | 70.83% | 2.06 | 25200 | R-410A
211389567 | 2.83 | Yes | Yes | FRASER-JOHNSTON | HRCU-A-CB (Split System: Heat Pump with Remote Outdoor Unit-Air-Source) | Centrally-Ducted | HMH72B341 | XAFC36DBCN1 | TM8Y080C16MP11 | 34000 | 18.5 | 10 | 8.5 | 34000 | 24000 | 70.59% | 2.1 | 25400 | R-410A
211388765 | 2.78 | No | No | FRASER-JOHNSTON | HRCU-A-CB (Split System: Heat Pump with Remote Outdoor Unit-Air-Source) | Centrally-Ducted | HMH72B341 | XAHC36DBCN1 | TM9E080B12MP12 | 33400 | 17 | 9.5 | 8.1 | 33200 | 23400 | 70.48% | 2.02 | 25000 | R-410A
211389196 | 2.8 | No | No | FRASER-JOHNSTON | HRCU-A-CB (Split System: Heat Pump with Remote Outdoor Unit-Air-Source) | Centrally-Ducted | HMH72B341 | XAFB36DBCN1 | TM9E060A10MP12 | 33600 | 17.5 | 9.5 | 8.1 | 33800 | 23800 | 70.41% | 2.02 | 25400 | R-410A
214627055 | 2.8 | Yes | Yes | CARRIER | HRCU-A-CB (Split System: Heat Pump with Remote Outdoor Unit-Air-Source) | Centrally-Ducted | 25VNA436A*031* | V,C36H175P459 | 59CU5A060C17**16 | 33600 | 19 | 12 | 9 | 33800 | 25800 | 76.33% | 2.02 | 30600 | R-410A
211390586 | 2.63 | No | No | FRASER-JOHNSTON | HRCU-A-CB (Split System: Heat Pump with Remote Outdoor Unit-Air-Source) | Centrally-Ducted | HMH72B341 | XAHB30CXXN1+TXV | TPLC080B12MP13 | 31600 | 16.5 | 9 | 8.1 | 32800 | 23000 | 70.12% | 1.96 | 25600 | R-410A
211390669 | 2.7 | No | No | FRASER-JOHNSTON | HRCU-A-CB (Split System: Heat Pump with Remote Outdoor Unit-Air-Source) | Centrally-Ducted | HMH72B341 | XAFC30CXXN1+TXV | TM8V080B12MP12 | 32400 | 17 | 9.5 | 8.1 | 34000 | 23800 | 70% | 2 | 26600 | R-410A
211391104 | 2.83 | No | No | FRASER-JOHNSTON | HRCU-A-CB (Split System: Heat Pump with Remote Outdoor Unit-Air-Source) | Centrally-Ducted | HMH72B341 | XAFB36DBCN1 | TPLC060A12MP13 | 34000 | 17.5 | 9.5 | 8.1 | 34000 | 24200 | 71.18% | 2.06 | 25600 | R-410A
216487961 | 3.63 | Yes | Yes | BRYANT HEATING AND COOLING SYSTEMS | HRCU-A-CB (Split System: Heat Pump with Remote Outdoor Unit-Air-Source) | Centrally-Ducted | 293VAN048**AA* | CE(P,V)4817G1K*+TXV | 986TD60080C21*** | 43500 | 21 | 10.5 | 9.5 | 46500 | 36200 | 77.85% | 2 | 38500 | R-454B
216487963 | 3.63 | Yes | Yes | BRYANT HEATING AND COOLING SYSTEMS | HRCU-A-CB (Split System: Heat Pump with Remote Outdoor Unit-Air-Source) | Centrally-Ducted | 293VAN048**AA* | CE(P,V)4821G1K*+TXV | 986TD60080C21*** | 43500 | 21 | 10.5 | 9.5 | 46500 | 36200 | 77.85% | 2 | 38500 | R-454B
206788732 | 2.87 | Yes | Yes | CARRIER | HRCU-A-CB (Split System: Heat Pump with Remote Outdoor Unit-Air-Source) | Centrally-Ducted | 25VNA436A*031* | CNPV*6024AL*+UI | 59TN6B120C24**22 | 34400 | 20.5 | 12.5 | 9 | 34800 | 25400 | 72.99% | 2.02 | 30600 | R-410A
206788798 | 2.87 | Yes | Yes | CARRIER | HRCU-A-CB (Split System: Heat Pump with Remote Outdoor Unit-Air-Source) | Centrally-Ducted | 25VNA436A*031* | CSPH*6012AL*+UI | 59MN7B120C24**22 | 34400 | 18.5 | 12 | 9 | 34600 | 25400 | 73.41% | 2.04 | 30400 | R-410A
211393082 | 2.7 | No | No | FRASER-JOHNSTON | HRCU-A-CB (Split System: Heat Pump with Remote Outdoor Unit-Air-Source) | Centrally-Ducted | HMH72B341 | XAHC30CXXN1+TXV | TL9E080C16UH11 | 32400 | 17 | 9.5 | 8.1 | 33000 | 23200 | 70.3% | 2 | 26400 | R-410A
216440484 | 4.33 | Yes | Yes | TRANE | HRCU-A-CB (Split System: Heat Pump with Remote Outdoor Unit-Air-Source) | Centrally-Ducted | 5TWV0X60A1 | 5PX*DD10AS3+P0V0D000M50SD+LRP |  | 52000 | 18.6 | 10.5 | 9 | 53500 | 37600 | 70.28% | 2 | 47000 | R-454B
214397282 | 2.8 | Yes | Yes | LUXAIRE | HRCU-A-CB (Split System: Heat Pump with Remote Outdoor Unit-Air-Source) | Centrally-Ducted | HH836E2S11 | CTM36C5CDS1 | TL8E100C20UH11 | 33600 | 17 | 11.7 | 8.5 | 31000 | 25400 | 81.94% | 2 | 27400 | R-454B
214396397 | 2.87 | Yes | Yes | LUXAIRE | HRCU-A-CB (Split System: Heat Pump with Remote Outdoor Unit-Air-Source) | Centrally-Ducted | HH836E2S11 | CTF36C5CDS1+JMC17C2SN1 |  | 34400 | 19 | 11.7 | 9 | 31600 | 25400 | 80.38% | 2 | 27600 | R-454B
214720017 | 2.85 | Yes | Yes | LUXAIRE | HRCU-A-CB (Split System: Heat Pump with Remote Outdoor Unit-Air-Source) | Centrally-Ducted | HH836E2S11 | CTU48C5XFS1+TXV | Z8ES120C20SMPS1 | 34200 | 19 | 11 | 9 | 32000 | 25400 | 79.38% | 2 | 26200 | R-454B
214630371 | 1.97 | Yes | No | CARRIER | HRCU-A-CB (Split System: Heat Pump with Remote Outdoor Unit-Air-Source) | Centrally-Ducted | 25VNA825A*032* | C36A***L159 | 58CU*A060C17**16 | 23600 | 17 | 10.5 | 8.1 | 19400 | 16200 | 83.51% | 2.02 | 19400 | R-410A
214630390 | 1.97 | Yes | Yes | CARRIER | HRCU-A-CB (Split System: Heat Pump with Remote Outdoor Unit-Air-Source) | Centrally-Ducted | 25VNA825A*032* | V,C36H175P159 | 59CU5B060C17**16 | 23600 | 16 | 11 | 8.1 | 19800 | 16300 | 82.32% | 1.96 | 19800 | R-410A
211240601 | 1.93 | Yes | Yes | HEIL | HRCU-A-CB (Split System: Heat Pump with Remote Outdoor Unit-Air-Source) | Centrally-Ducted | DLCURAH24ABK | EA*4X24L17A* | *96VTN0601412A* | 23200 | 16.5 | 10 | 8.5 | 26400 | 25600 | 96.97% | 2.14 | 19300 | R-410A
214630421 | 1.98 | Yes | Yes | CARRIER | HRCU-A-CB (Split System: Heat Pump with Remote Outdoor Unit-Air-Source) | Centrally-Ducted | 25VNA825A*032* | V,C36H175P159 | 59TN6B060C17**14 | 23800 | 16 | 11 | 8.1 | 19400 | 16200 | 83.51% | 2 | 19600 | R-410A
214630439 | 1.97 | Yes | Yes | CARRIER | HRCU-A-CB (Split System: Heat Pump with Remote Outdoor Unit-Air-Source) | Centrally-Ducted | 25VNA825A*032* | PL36H175P159 | 59TN6C060C17**14 | 23600 | 16 | 11 | 8.1 | 19800 | 16300 | 82.32% | 1.98 | 19800 | R-410A
214628166 | 1.95 | Yes | Yes | CARRIER | HRCU-A-CB (Split System: Heat Pump with Remote Outdoor Unit-Air-Source) | Centrally-Ducted | 38MURAQ24AB3* | V,C36H***P429 | 58S(B,C)*B070M14**12 | 23400 | 17 | 10 | 9 | 25200 | 26000 | 103.2% | 2.24 | 18400 | R-410A
214628168 | 1.95 | Yes | Yes | CARRIER | HRCU-A-CB (Split System: Heat Pump with Remote Outdoor Unit-Air-Source) | Centrally-Ducted | 38MURAQ24AB3* | A24VBA+TXV | 58S(B,C)*B070M14**12 | 23400 | 17 | 10 | 9 | 25200 | 26000 | 103.2% | 2.24 | 18400 | R-410A
214628201 | 1.97 | Yes | Yes | CARRIER | HRCU-A-CB (Split System: Heat Pump with Remote Outdoor Unit-Air-Source) | Centrally-Ducted | 38MURAQ24AB3* | A36VCA+TXV | 58S(B,C)*B070M17**16 | 23600 | 17 | 10.5 | 8.5 | 24800 | 24000 | 96.77% | 2.02 | 18100 | R-410A
214628231 | 1.98 | Yes | Yes | CARRIER | HRCU-A-CB (Split System: Heat Pump with Remote Outdoor Unit-Air-Source) | Centrally-Ducted | 38MURAQ24AB3* | PL36H210P749 | 58S(B,C)*B070M21**16 | 23800 | 17 | 10.5 | 8.5 | 24800 | 23600 | 95.16% | 2 | 18200 | R-410A
214628234 | 1.98 | Yes | Yes | CARRIER | HRCU-A-CB (Split System: Heat Pump with Remote Outdoor Unit-Air-Source) | Centrally-Ducted | 38MURAQ24AB3* | C36A***L159 | 58S(B,C)*B070M21**16 | 23800 | 17 | 10.5 | 8.5 | 24800 | 23600 | 95.16% | 2 | 18200 | R-410A
214628349 | 1.97 | Yes | Yes | CARRIER | HRCU-A-CB (Split System: Heat Pump with Remote Outdoor Unit-Air-Source) | Centrally-Ducted | 38MURAQ24AB3* | PL36H175P159 | 59SC6A040M14**10 | 23600 | 16 | 10 | 8.5 | 24600 | 23600 | 95.93% | 1.98 | 18200 | R-410A
211240232 | 2 | Yes | Yes | HEIL | HRCU-A-CB (Split System: Heat Pump with Remote Outdoor Unit-Air-Source) | Centrally-Ducted | DLCURAH24ABK | EA*4X24L14A* | *80VSL0451412A* | 24000 | 16 | 10 | 8.5 | 27000 | 23800 | 88.15% | 1.96 | 19500 | R-410A
211241335 | 2.03 | Yes | Yes | HEIL | HRCU-A-CB (Split System: Heat Pump with Remote Outdoor Unit-Air-Source) | Centrally-Ducted | DLCURAH24ABK | EA*4X30L14A* | *80ES(N,L)0451412A* | 24400 | 16 | 10 | 8.5 | 26600 | 22600 | 84.96% | 1.86 | 19300 | R-410A
211241369 | 2.02 | Yes | Yes | HEIL | HRCU-A-CB (Split System: Heat Pump with Remote Outdoor Unit-Air-Source) | Centrally-Ducted | DLCURAH24ABK | EA*4X30L14A* | *80ES(N,L)0701412A* | 24200 | 16.5 | 10 | 8.5 | 26400 | 23000 | 87.12% | 1.9 | 19200 | R-410A
211241434 | 2.02 | Yes | Yes | HEIL | HRCU-A-CB (Split System: Heat Pump with Remote Outdoor Unit-Air-Source) | Centrally-Ducted | DLCURAH24ABK | EA*4X30L17A* | *96VSN0801716A* | 24200 | 16.5 | 10 | 8.5 | 26400 | 23000 | 87.12% | 1.9 | 19200 | R-410A
211241834 | 1.95 | Yes | Yes | HEIL | HRCU-A-CB (Split System: Heat Pump with Remote Outdoor Unit-Air-Source) | Centrally-Ducted | DLCURAH24ABK | EA*4X36L17A* | *96VSN0601714A* | 23400 | 16.5 | 10 | 8.5 | 25600 | 23600 | 92.19% | 1.96 | 18900 | R-410A
211242288 | 2.02 | Yes | Yes | HEIL | HRCU-A-CB (Split System: Heat Pump with Remote Outdoor Unit-Air-Source) | Centrally-Ducted | DLCURAH24ABK | EA*4X36L21A* | *96VSN0802120A* | 24200 | 17 | 10 | 8.5 | 26000 | 22600 | 86.92% | 1.88 | 19000 | R-410A
211242472 | 2.07 | Yes | Yes | HEIL | HRCU-A-CB (Split System: Heat Pump with Remote Outdoor Unit-Air-Source) | Centrally-Ducted | DLCURAH24ABK | EA*4X36L21A* | *95ESN0802120A* | 24800 | 16.5 | 10 | 8.5 | 26600 | 22000 | 82.71% | 1.82 | 19300 | R-410A
211243290 | 2.02 | Yes | No | HEIL | HRCU-A-CB (Split System: Heat Pump with Remote Outdoor Unit-Air-Source) | Centrally-Ducted | DLCURAH24ABK | EA*4X37L21A* | *96VTN1002122A* | 24200 | 17 | 10 | 8.1 | 25000 | 21400 | 85.6% | 1.8 | 18400 | R-410A
216440322 | 3.67 | Yes | Yes | TRANE | HRCU-A-CB (Split System: Heat Pump with Remote Outdoor Unit-Air-Source) | Centrally-Ducted | 5TWV0X48A1 | 5PX*DD10AS3+P0V0C000M50SD+LRP |  | 44000 | 20 | 12 | 9.7 | 46000 | 32800 | 71.3% | 2.1 | 41500 | R-454B
216440374 | 3.67 | Yes | Yes | TRANE | HRCU-A-CB (Split System: Heat Pump with Remote Outdoor Unit-Air-Source) | Centrally-Ducted | 5TWV0X48A1 | 5TXCD008AS3+P0V0C000M50SD+LRP |  | 44000 | 20 | 12 | 9.7 | 46500 | 33200 | 71.4% | 2.1 | 42000 | R-454B
213366551 | 2.65 | Yes | No | COLEMAN | HRCU-A-CB (Split System: Heat Pump with Remote Outdoor Unit-Air-Source) | Centrally-Ducted | HMH72B341 | H,YG7J936 | Z8ES040A12SMPS1 | 31800 | 17 | 10 | 8.1 | 30600 | 22200 | 72.55% | 2 | 24000 | R-410A
210470374 | 2.77 | Yes | Yes | CARRIER | HRCU-A-CB (Split System: Heat Pump with Remote Outdoor Unit-Air-Source) | Centrally-Ducted | 25VNA837A*031* | CAP**6121AL*+UI | 59CU5A080C21**20 | 33200 | 18 | 11.5 | 8.5 | 32000 | 24800 | 77.5% | 2 | 31200 | R-410A
216683384 | 1.98 | Yes | Yes | AIRQUEST | HRCU-A-CB (Split System: Heat Pump with Remote Outdoor Unit-Air-Source) | Centrally-Ducted | DLCURAH24ABK | EHD4X24AAL | *97VTN1202422A* | 23800 | 16 | 10 | 9 | 26400 | 23400 | 88.64% | 1.8 | 19300 | R-410A
211386838 | 2.83 | No | No | FRASER-JOHNSTON | HRCU-A-CB (Split System: Heat Pump with Remote Outdoor Unit-Air-Source) | Centrally-Ducted | HMH72B341 | XAFC36DXXN1+TXV | TM9Y080C16MP11 | 34000 | 18.5 | 9.5 | 8.1 | 34000 | 24400 | 71.76% | 2.08 | 25800 | R-410A
216784171 | 2.83 | Yes | Yes | LUXAIRE | HRCU-A-CB (Split System: Heat Pump with Remote Outdoor Unit-Air-Source) | Centrally-Ducted | HH836E2S11 | CTU48C5XFS1+TXV | Z8ES120C16LMPS1 | 34000 | 19 | 11.7 | 9 | 31600 | 25200 | 79.75% | 2 | 25800 | R-454B
214421522 | 2.82 | Yes | Yes | LUXAIRE | HRCU-A-CB (Split System: Heat Pump with Remote Outdoor Unit-Air-Source) | Centrally-Ducted | HH836E2S11 | CTM48C5CFS1+JMET12CS2N1 |  | 33800 | 19 | 11.7 | 9 | 31600 | 25200 | 79.75% | 2 | 25800 | R-454B
214627560 | 1.45 | Yes | Yes | CARRIER | HRCU-A-CB (Split System: Heat Pump with Remote Outdoor Unit-Air-Source) | Centrally-Ducted | 38MURAQ18AB3* | C36A***L159 | 58S(B,C)*B070M17**12 | 17400 | 16 | 11 | 8.5 | 16800 | 18800 | 111.9% | 2.32 | 11300 | R-410A
214627576 | 1.46 | Yes | Yes | CARRIER | HRCU-A-CB (Split System: Heat Pump with Remote Outdoor Unit-Air-Source) | Centrally-Ducted | 38MURAQ18AB3* | C36A***L139 | 58TP*B070V14**12 | 17500 | 16 | 11 | 8.5 | 16900 | 18700 | 110.7% | 2.3 | 11400 | R-410A
214627662 | 1.44 | Yes | Yes | CARRIER | HRCU-A-CB (Split System: Heat Pump with Remote Outdoor Unit-Air-Source) | Centrally-Ducted | 38MURAQ18AB3* | V,C36H***P429 | 59SC6A040M14**10 | 17300 | 16 | 10.5 | 8.5 | 16900 | 19100 | 113% | 2.34 | 11400 | R-410A
214627721 | 1.45 | Yes | Yes | CARRIER | HRCU-A-CB (Split System: Heat Pump with Remote Outdoor Unit-Air-Source) | Centrally-Ducted | 38MURAQ18AB3* | V,C36H***P429 | 59SC6A060M14**12 | 17400 | 16 | 10.5 | 8.5 | 17000 | 19400 | 114.1% | 2.38 | 11500 | R-410A
216763889 | 2.77 | Yes | Yes | TRANE | HRCU-A-C (Split System: Heat Pump with Remote Outdoor Unit with No Indoor Fan --Air Source) | Centrally-Ducted | 5TWR7036A1 | 5TXCC007AS3 |  | 33200 | 16 | 11.5 | 8.7 | 33000 | 24600 | 74.55% | 2.1 | 21800 | R-454B
213286702 | 1.97 | Yes | Yes | DAY & NIGHT | HRCU-A-CB (Split System: Heat Pump with Remote Outdoor Unit-Air-Source) | Centrally-Ducted | DLCURAH24ABK | CE3005A+TXV |  | 23600 | 17 | 10 | 9 | 25600 | 25200 | 98.44% | 2.14 | 18600 | R-410A
216682349 | 1.98 | Yes | Yes | AIRQUEST | HRCU-A-CB (Split System: Heat Pump with Remote Outdoor Unit-Air-Source) | Centrally-Ducted | DLCURAH24ABK | EHD4X36AAL | *97VTN1002120A* | 23800 | 16.5 | 10 | 8.5 | 25200 | 22400 | 88.89% | 1.75 | 18700 | R-410A
213366554 | 2.77 | Yes | Yes | COLEMAN | HRCU-A-CB (Split System: Heat Pump with Remote Outdoor Unit-Air-Source) | Centrally-Ducted | HMH72B341 | V,Y36H175P159 | Z8ES080B12SMPS1 | 33200 | 18 | 10 | 8.5 | 31400 | 23000 | 73.25% | 2.04 | 25400 | R-410A
213366556 | 2.77 | Yes | Yes | COLEMAN | HRCU-A-CB (Split System: Heat Pump with Remote Outdoor Unit-Air-Source) | Centrally-Ducted | HMH72B341 | H,YG7J936 | Z8ES080B12SMPS1 | 33200 | 18 | 10 | 8.5 | 31400 | 23000 | 73.25% | 2.04 | 25400 | R-410A
214301910 | 2.83 | No | No | CHAMPION HEATING AND COOLING | HRCU-A-CB (Split System: Heat Pump with Remote Outdoor Unit-Air-Source) | Centrally-Ducted | HMH72B341 | H,YE9J(1,2)36+TXV | Z8ET080C16LMPS1 | 34000 | 18 | 9.5 | 8.5 | 31800 | 23800 | 74.84% | 2.14 | 24400 | R-410A
210532955 | 2 | Yes | Yes | BRYANT HEATING AND COOLING SYSTEMS | HRCU-A-CB (Split System: Heat Pump with Remote Outdoor Unit-Air-Source) | Centrally-Ducted | 284ANV024*0**B* | CAP**2517AL*+UI | 83*CA48060C17*** | 24000 | 20 | 13 | 10.5 | 26600 | 19800 | 74.44% | 2.52 | 24800 | R-410A
214233331 | 2.7 | Yes | Yes | CARRIER | HRCU-A-CB (Split System: Heat Pump with Remote Outdoor Unit-Air-Source) | Centrally-Ducted | 25VNA837A*030* | H,PG53936 | 58TN*B090C17**16 | 32400 | 18 | 11.5 | 8.5 | 30400 | 24600 | 80.92% | 2 | 30200 | R-410A
206788815 | 2.87 | Yes | Yes | CARRIER | HRCU-A-CB (Split System: Heat Pump with Remote Outdoor Unit-Air-Source) | Centrally-Ducted | 25VNA436A*031* | CAP**4321AL*+UI | 58CU*A040C17**12 | 34400 | 19.5 | 12 | 9.5 | 35000 | 25600 | 73.14% | 2.04 | 30800 | R-410A
206788851 | 2.85 | Yes | Yes | CARRIER | HRCU-A-CB (Split System: Heat Pump with Remote Outdoor Unit-Air-Source) | Centrally-Ducted | 25VNA436A*031* | CAP**4321AL*+UI | 59CU5A060C17**16 | 34200 | 19 | 11.7 | 9 | 35400 | 26000 | 73.45% | 2.02 | 31000 | R-410A
214731217 | 2.95 | Yes | No | BRYANT HEATING AND COOLING SYSTEMS | HRCU-A-CB (Split System: Heat Pump with Remote Outdoor Unit-Air-Source) | Centrally-Ducted | 38MURAQ36AB3* | H,PG35936 | 926TC60100V21*** | 35400 | 16 | 10 | 8.1 | 36800 | 34600 | 94.02% | 1.88 | 28400 | R-410A
216487596 | 2.73 | Yes | Yes | BRYANT HEATING AND COOLING SYSTEMS | HRCU-A-CB (Split System: Heat Pump with Remote Outdoor Unit-Air-Source) | Centrally-Ducted | 293VAN036**AA* | CE(P,V)3617G34*+TXV | 88*TB60070C21*** | 32800 | 20 | 11 | 9.5 | 33000 | 26000 | 78.79% | 2.04 | 29400 | R-454B
216487747 | 4.63 | Yes | Yes | BRYANT HEATING AND COOLING SYSTEMS | HRCU-A-CB (Split System: Heat Pump with Remote Outdoor Unit-Air-Source) | Centrally-Ducted | 293VAN060**AA* | CE(P,V)6024G48*+TXV | 88*TB66135C24*** | 55500 | 19 | 11.5 | 8.5 | 58500 | 45500 | 77.78% | 2.04 | 46500 | R-454B
216487845 | 2.77 | No | No | BRYANT HEATING AND COOLING SYSTEMS | HRCU-A-CB (Split System: Heat Pump with Remote Outdoor Unit-Air-Source) | Centrally-Ducted | 290VAN036**AA* | CE(P,V)3617G34*+TXV | 986TD60080C21*** | 33200 | 18 | 9.5 | 9 | 33400 | 24600 | 73.65% | 1.88 | 29200 | R-454B
216487611 | 2.7 | Yes | Yes | BRYANT HEATING AND COOLING SYSTEMS | HRCU-A-CB (Split System: Heat Pump with Remote Outdoor Unit-Air-Source) | Centrally-Ducted | 293VAN036**AA* | CE(P,V)3617G34*+TXV | 987MC42060C17*** | 32400 | 19 | 10.5 | 9.5 | 32800 | 26000 | 79.27% | 2.04 | 29200 | R-454B
213297494 | 2.8 | No | No | LUXAIRE | HRCU-A-CB (Split System: Heat Pump with Remote Outdoor Unit-Air-Source) | Centrally-Ducted | HMH72B341 | XAFC48FXXN1+TXV | Z8ET080C16LMPS1 | 33600 | 17.5 | 9.5 | 8.5 | 32800 | 23200 | 70.73% | 2.08 | 25000 | R-410A
212394536 | 2.77 | No | No | COLEMAN | HRCU-A-CB (Split System: Heat Pump with Remote Outdoor Unit-Air-Source) | Centrally-Ducted | HMH72B341 | H,YE33936 | TM9Y080C16MP11 | 33200 | 18 | 9.5 | 8.5 | 32400 | 23200 | 71.6% | 2.04 | 25800 | R-410A
213411109 | 2.83 | No | No | COLEMAN | HRCU-A-CB (Split System: Heat Pump with Remote Outdoor Unit-Air-Source) | Centrally-Ducted | HMH72B341 | H,YG35936 | Z8ES100C20SMPS1 | 34000 | 17 | 9.5 | 8.5 | 31800 | 23800 | 74.84% | 2.14 | 24400 | R-410A
214630451 | 2.7 | Yes | Yes | CARRIER | HRCU-A-CB (Split System: Heat Pump with Remote Outdoor Unit-Air-Source) | Centrally-Ducted | 25VNA837A*030* | C36A***L539 | 58CU*A040C17**12 | 32400 | 18 | 11 | 8.5 | 30400 | 24600 | 80.92% | 2 | 30400 | R-410A
214389898 | 2.68 | Yes | Yes | CARRIER | HRCU-A-CB (Split System: Heat Pump with Remote Outdoor Unit-Air-Source) | Centrally-Ducted | 25VNA436A*031* | H,PG34936 | 58TN*B045C17**12 | 32200 | 19 | 11.5 | 9 | 36400 | 28400 | 78.02% | 1.96 | 33000 | R-410A
214389912 | 2.82 | Yes | Yes | CARRIER | HRCU-A-CB (Split System: Heat Pump with Remote Outdoor Unit-Air-Source) | Centrally-Ducted | 25VNA436A*031* | H,PG53936 | 58TN*B090C21**20 | 33800 | 20 | 12.5 | 9 | 34200 | 26400 | 77.19% | 2.02 | 30600 | R-410A
214630473 | 2.68 | Yes | Yes | CARRIER | HRCU-A-CB (Split System: Heat Pump with Remote Outdoor Unit-Air-Source) | Centrally-Ducted | 25VNA837A*030* | PL36H210P299 | 59MN7B060C21**20 | 32200 | 17 | 11.5 | 8.5 | 30800 | 24800 | 80.52% | 1.98 | 30400 | R-410A
214720083 | 2.85 | Yes | Yes | LUXAIRE | HRCU-A-CB (Split System: Heat Pump with Remote Outdoor Unit-Air-Source) | Centrally-Ducted | HH836E2S11 | CTU48C5XFS1+TXV | TM9V100C20MP12 | 34200 | 18 | 11 | 9 | 32600 | 25800 | 79.14% | 2 | 26600 | R-454B
216440180 | 2.77 | Yes | Yes | TRANE | HRCU-A-CB (Split System: Heat Pump with Remote Outdoor Unit-Air-Source) | Centrally-Ducted | 5TWV0X36A1 | 5TXCC005AS3 | S9V2C080U5PSC+LRP | 33200 | 18.6 | 12 | 9.4 | 31800 | 24000 | 75.47% | 2.1 | 30400 | R-454B
215934580 | 3.67 | Yes | Yes | DAY & NIGHT | HRCU-A-CB (Split System: Heat Pump with Remote Outdoor Unit-Air-Source) | Centrally-Ducted | C5H3V48*K*AAA* | ESH5X60M12A*+WALLCON | *95CSU0601716B* | 44000 | 19.5 | 11 | 9 | 49000 | 36400 | 74.29% | 1.84 | 39000 | R-454B
216487895 | 4.58 | No | No | BRYANT HEATING AND COOLING SYSTEMS | HRCU-A-CB (Split System: Heat Pump with Remote Outdoor Unit-Air-Source) | Centrally-Ducted | 290VAN060**AA* | CE(P,V)6021G48*+TXV | 986TD66120C24*** | 55000 | 18 | 9 | 9 | 57000 | 41000 | 71.93% | 2.02 | 50000 | R-454B
216487928 | 2.72 | Yes | Yes | BRYANT HEATING AND COOLING SYSTEMS | HRCU-A-CB (Split System: Heat Pump with Remote Outdoor Unit-Air-Source) | Centrally-Ducted | 293VAN036**AA* | CE(P,V)3614G34*+TXV | 986TD42080C17*** | 32600 | 20 | 10.5 | 9.5 | 33200 | 26200 | 78.92% | 2.02 | 29600 | R-454B
216487930 | 2.72 | Yes | Yes | BRYANT HEATING AND COOLING SYSTEMS | HRCU-A-CB (Split System: Heat Pump with Remote Outdoor Unit-Air-Source) | Centrally-Ducted | 293VAN036**AA* | CE(P,V)3617G34*+TXV | 986TD42080C17*** | 32600 | 20 | 10.5 | 9.5 | 33200 | 26200 | 78.92% | 2.02 | 29600 | R-454B
206788882 | 2.85 | Yes | Yes | CARRIER | HRCU-A-CB (Split System: Heat Pump with Remote Outdoor Unit-Air-Source) | Centrally-Ducted | 25VNA436A*031* | CSPH*6012AL*+UI | 58TN*A045C17**12 | 34200 | 18 | 11.5 | 9 | 35000 | 25600 | 73.14% | 2 | 30600 | R-410A
206788884 | 2.78 | Yes | Yes | CARRIER | HRCU-A-CB (Split System: Heat Pump with Remote Outdoor Unit-Air-Source) | Centrally-Ducted | 25VNA436A*031* | CAP**4821AL*+UI | 59MN7B060C17**14 | 33400 | 18.5 | 11 | 9 | 35400 | 26200 | 74.01% | 2 | 31400 | R-410A
216981230 | 2.78 | No | No | BRYANT HEATING AND COOLING SYSTEMS | HRCU-A-CB (Split System: Heat Pump with Remote Outdoor Unit-Air-Source) | Centrally-Ducted | 290VAN036**AA* | C36A***L15*+TXV | 935CB48060C17*** | 33400 | 17 | 9.5 | 9 | 33600 | 24800 | 73.81% | 1.88 | 29400 | R-454B
216763806 | 2.65 | Yes | No | TRANE | HRCU-A-C (Split System: Heat Pump with Remote Outdoor Unit with No Indoor Fan --Air Source) | Centrally-Ducted | 5TWR7036A1 | 5TXCB004AS3 |  | 31800 | 15.2 | 11.2 | 8.5 | 32600 | 24400 | 74.85% | 2 | 21600 | R-454B
210474120 | 2.02 | Yes | Yes | DAY & NIGHT | HRCU-A-CB (Split System: Heat Pump with Remote Outdoor Unit-Air-Source) | Centrally-Ducted | CVH825GKA3* | EN(A,D)4X48L24**+WALLCON | *97CMN1002122A* | 24200 | 17 | 11.5 | 8.1 | 21400 | 16600 | 77.57% | 2.02 | 20600 | R-410A
210533005 | 2 | Yes | Yes | BRYANT HEATING AND COOLING SYSTEMS | HRCU-A-CB (Split System: Heat Pump with Remote Outdoor Unit-Air-Source) | Centrally-Ducted | 284ANV024*0**B* | CAP**3721AL*+UI | 986TC42080C17*** | 24000 | 20 | 13.5 | 10.5 | 26400 | 19800 | 75% | 2.54 | 24800 | R-410A
210533021 | 1.95 | Yes | Yes | BRYANT HEATING AND COOLING SYSTEMS | HRCU-A-CB (Split System: Heat Pump with Remote Outdoor Unit-Air-Source) | Centrally-Ducted | 284ANV024*0**B* | CAP**4221AL*+UI | 83*CA48060C17*** | 23400 | 20.5 | 13 | 10 | 26600 | 19800 | 74.44% | 2.44 | 24800 | R-410A
214720217 | 2.87 | Yes | Yes | LUXAIRE | HRCU-A-CB (Split System: Heat Pump with Remote Outdoor Unit-Air-Source) | Centrally-Ducted | HH836E2S11 | CTU48C5XFS1+TXV | Z8ES080C16SMPS1 | 34400 | 19 | 11 | 9 | 32200 | 25400 | 78.88% | 2 | 26200 | R-454B
216982030 | 1.88 | No | No | BRYANT HEATING AND COOLING SYSTEMS | HRCU-A-CB (Split System: Heat Pump with Remote Outdoor Unit-Air-Source) | Centrally-Ducted | 290VAN024**AA* | C36A***L13*+TXV | 986TD30040C14*** | 22600 | 16 | 9.5 | 8.5 | 22600 | 16600 | 73.45% | 1.84 | 19400 | R-454B
216975410 | 1.93 | Yes | Yes | BRYANT HEATING AND COOLING SYSTEMS | HRCU-A-CB (Split System: Heat Pump with Remote Outdoor Unit-Air-Source) | Centrally-Ducted | 290VAN024**AA* | A36VCA*+TXV | 83*CA36040C17*** | 23200 | 17 | 10 | 9 | 22000 | 16200 | 73.64% | 1.98 | 18900 | R-454B
216975426 | 1.95 | Yes | Yes | BRYANT HEATING AND COOLING SYSTEMS | HRCU-A-CB (Split System: Heat Pump with Remote Outdoor Unit-Air-Source) | Centrally-Ducted | 290VAN024**AA* | V,C36H175P15*+TXV | 83*CB36040C17*** | 23400 | 17 | 10 | 9 | 21600 | 15900 | 73.61% | 2.02 | 18600 | R-454B
210595957 | 1.98 | Yes | Yes | CARRIER | HRCU-A-CB (Split System: Heat Pump with Remote Outdoor Unit-Air-Source) | Centrally-Ducted | 25VNA825A*031* | CAP**4224AL*+UI | 59MN7B120C24**22 | 23800 | 16.5 | 11 | 8.1 | 21400 | 16700 | 78.04% | 1.96 | 20800 | R-410A
210595959 | 1.98 | Yes | Yes | CARRIER | HRCU-A-CB (Split System: Heat Pump with Remote Outdoor Unit-Air-Source) | Centrally-Ducted | 25VNA825A*031* | CAP**4224AL*+UI | 59TN6B120C24**22 | 23800 | 17 | 11 | 8.1 | 21400 | 16600 | 77.57% | 1.96 | 20600 | R-410A
210595975 | 2.03 | Yes | Yes | CARRIER | HRCU-A-CB (Split System: Heat Pump with Remote Outdoor Unit-Air-Source) | Centrally-Ducted | 25VNA825A*031* | CAP**4321AL*+UI | 59TN6B100C21**22 | 24400 | 16.5 | 11 | 8.5 | 21200 | 16600 | 78.3% | 2.04 | 20600 | R-410A
210596043 | 2.02 | Yes | Yes | CARRIER | HRCU-A-CB (Split System: Heat Pump with Remote Outdoor Unit-Air-Source) | Centrally-Ducted | 25VNA825A*031* | CNPV*4821AL*+UI | 59TN6B100C21**22 | 24200 | 17 | 11.5 | 8.1 | 21400 | 16600 | 77.57% | 2.02 | 20600 | R-410A
210596091 | 2.02 | Yes | Yes | CARRIER | HRCU-A-CB (Split System: Heat Pump with Remote Outdoor Unit-Air-Source) | Centrally-Ducted | 25VNA825A*031* | CSPH*4812AL*+UI | 59TN6B100C21**22 | 24200 | 16 | 11 | 8.1 | 21200 | 16700 | 78.77% | 2.04 | 20600 | R-410A
210596174 | 2.72 | Yes | Yes | CARRIER | HRCU-A-CB (Split System: Heat Pump with Remote Outdoor Unit-Air-Source) | Centrally-Ducted | 25VNA837A*030* | CAP**6024AL*+UI | 59MN7B060C21**20 | 32600 | 17 | 11.5 | 8.1 | 32200 | 25000 | 77.64% | 1.96 | 31400 | R-410A
214630522 | 2.7 | Yes | Yes | CARRIER | HRCU-A-CB (Split System: Heat Pump with Remote Outdoor Unit-Air-Source) | Centrally-Ducted | 25VNA837A*031* | PL36H210P299 | 59CU5A100C21**22 | 32400 | 18 | 11.7 | 8.1 | 30600 | 24200 | 79.08% | 1.98 | 30200 | R-410A
211393266 | 2.78 | Yes | No | FRASER-JOHNSTON | HRCU-A-CB (Split System: Heat Pump with Remote Outdoor Unit-Air-Source) | Centrally-Ducted | HMH72B341 | XAUB36DXXN1+TXV | TL9E060B12UH11 | 33400 | 17.5 | 10 | 8.1 | 33000 | 23200 | 70.3% | 2.02 | 25000 | R-410A
211392480 | 2.73 | No | No | FRASER-JOHNSTON | HRCU-A-CB (Split System: Heat Pump with Remote Outdoor Unit-Air-Source) | Centrally-Ducted | HMH72B341 | XAFB30CXXN1+TXV | TMLE080B12MP11 | 32800 | 17.5 | 9.5 | 8.1 | 34000 | 23800 | 70% | 2.02 | 26800 | R-410A
211392666 | 2.83 | Yes | No | FRASER-JOHNSTON | HRCU-A-CB (Split System: Heat Pump with Remote Outdoor Unit-Air-Source) | Centrally-Ducted | HMH72B341 | XAFB36DBCN1 | TMLE060A12MP11 | 34000 | 18 | 10 | 8.1 | 33800 | 23800 | 70.41% | 2.06 | 25400 | R-410A
211393183 | 2.63 | No | No | FRASER-JOHNSTON | HRCU-A-CB (Split System: Heat Pump with Remote Outdoor Unit-Air-Source) | Centrally-Ducted | HMH72B341 | XAHB30CXXN1+TXV | TL9E060B12UH11 | 31600 | 16.5 | 9.5 | 8.1 | 32200 | 22800 | 70.81% | 1.96 | 25200 | R-410A
211394540 | 2.83 | No | No | FRASER-JOHNSTON | HRCU-A-CB (Split System: Heat Pump with Remote Outdoor Unit-Air-Source) | Centrally-Ducted | HMH72B341 | XAFD48FXXN1+TXV | TP9C100C20MP13 | 34000 | 16.5 | 9 | 8.5 | 33000 | 24200 | 73.33% | 2.1 | 25600 | R-410A
216981265 | 2.77 | No | No | BRYANT HEATING AND COOLING SYSTEMS | HRCU-A-CB (Split System: Heat Pump with Remote Outdoor Unit-Air-Source) | Centrally-Ducted | 290VAN036**AA* | PL36H210P74*+TXV | 986TD60080C21*** | 33200 | 18 | 9.5 | 9 | 33400 | 24600 | 73.65% | 1.88 | 29200 | R-454B
216981266 | 2.87 | Yes | Yes | BRYANT HEATING AND COOLING SYSTEMS | HRCU-A-CB (Split System: Heat Pump with Remote Outdoor Unit-Air-Source) | Centrally-Ducted | 290VAN036**AA* | C36A***L53*+TXV | 986TD60080C21*** | 34400 | 18 | 10 | 9 | 33800 | 24800 | 73.37% | 1.88 | 29400 | R-454B
216987079 | 1.82 | Yes | No | BRYANT HEATING AND COOLING SYSTEMS | HRCU-A-CB (Split System: Heat Pump with Remote Outdoor Unit-Air-Source) | Centrally-Ducted | 37MUHAQ24AA3 | PL36H175P14*+TXV | 926SB36040V17*** | 21800 | 15.2 | 10.5 | 8.5 | 19200 | 18200 | 94.79% | 1.98 | 16700 | R-454B
216987082 | 1.85 | Yes | Yes | BRYANT HEATING AND COOLING SYSTEMS | HRCU-A-CB (Split System: Heat Pump with Remote Outdoor Unit-Air-Source) | Centrally-Ducted | 37MUHAQ24AA3 | V,C36H175P15*+TXV | 926SB36040V17*** | 22200 | 16 | 10 | 8.5 | 19200 | 18200 | 94.79% | 1.96 | 16700 | R-454B
216987113 | 1.83 | Yes | Yes | BRYANT HEATING AND COOLING SYSTEMS | HRCU-A-CB (Split System: Heat Pump with Remote Outdoor Unit-Air-Source) | Centrally-Ducted | 37MUHAQ24AA3 | C36A***L15*+TXV | 926TC36040V17*** | 22000 | 16 | 10 | 8.5 | 19200 | 18200 | 94.79% | 1.96 | 16700 | R-454B
216987115 | 1.82 | Yes | No | BRYANT HEATING AND COOLING SYSTEMS | HRCU-A-CB (Split System: Heat Pump with Remote Outdoor Unit-Air-Source) | Centrally-Ducted | 37MUHAQ24AA3 | V,C36H175P13*+TXV | 926TC36040V17*** | 21800 | 15.2 | 10.5 | 8.1 | 19200 | 18400 | 95.83% | 1.9 | 16600 | R-454B
216981918 | 4.67 | Yes | Yes | BRYANT HEATING AND COOLING SYSTEMS | HRCU-A-CB (Split System: Heat Pump with Remote Outdoor Unit-Air-Source) | Centrally-Ducted | 293VAN060**AA* | A60VHA*+TXV | 986TD66100C21*** | 56000 | 18 | 11 | 8.5 | 58500 | 46000 | 78.63% | 2.02 | 47000 | R-454B
216989653 | 1.87 | Yes | Yes | BRYANT HEATING AND COOLING SYSTEMS | HRCU-A-CB (Split System: Heat Pump with Remote Outdoor Unit-Air-Source) | Centrally-Ducted | 37MUHAQ24AA3 | PL36H175P15*+TXV | 8(0,1)*SB36070M14*** | 22400 | 16 | 11 | 8.5 | 19200 | 18300 | 95.31% | 1.96 | 16600 | R-454B
216989654 | 1.87 | Yes | Yes | BRYANT HEATING AND COOLING SYSTEMS | HRCU-A-CB (Split System: Heat Pump with Remote Outdoor Unit-Air-Source) | Centrally-Ducted | 37MUHAQ24AA3 | C36A***L15*+TXV | 8(0,1)*SB36070M14*** | 22400 | 16 | 11 | 8.5 | 19200 | 18300 | 95.31% | 1.96 | 16600 | R-454B
216989101 | 2 | Yes | No | BRYANT HEATING AND COOLING SYSTEMS | HRCU-A-CB (Split System: Heat Pump with Remote Outdoor Unit-Air-Source) | Centrally-Ducted | 37MURAQ24AA3 | PL36H***P44*+TXV | 82*SB36070V14*** | 24000 | 15.2 | 10 | 8.5 | 22200 | 18900 | 85.14% | 1.92 | 17700 | R-454B
216976486 | 1.97 | No | No | BRYANT HEATING AND COOLING SYSTEMS | HRCU-A-CB (Split System: Heat Pump with Remote Outdoor Unit-Air-Source) | Centrally-Ducted | 37MURAQ24AA3 | PL36H175P14*+TXV | 82*TB36045V14*** | 23600 | 15.2 | 9.5 | 8.5 | 22400 | 18900 | 84.38% | 1.92 | 17800 | R-454B
216440492 | 4.42 | Yes | Yes | TRANE | HRCU-A-CB (Split System: Heat Pump with Remote Outdoor Unit-Air-Source) | Centrally-Ducted | 5TWV0X60A1 | 5TAMXD06AV41 |  | 53000 | 18.8 | 10 | 9 | 54000 | 38500 | 71.3% | 2 | 48000 | R-454B
214440994 | 3.67 | Yes | Yes | CARRIER | HRCU-A-CB (Split System: Heat Pump with Remote Outdoor Unit-Air-Source) | Centrally-Ducted | 25VNA448A*031* | H,PG3K960 | 59TN6C100C21**22 | 44000 | 21 | 11.7 | 9.5 | 44500 | 36000 | 80.9% | 2.28 | 42500 | R-410A
211243842 | 1.98 | Yes | Yes | HEIL | HRCU-A-CB (Split System: Heat Pump with Remote Outdoor Unit-Air-Source) | Centrally-Ducted | DLCURAH24ABK | EN(A,D)4X24L17** | *80VSL0451412A* | 23800 | 16 | 10 | 8.5 | 26800 | 23200 | 86.57% | 1.9 | 19500 | R-410A
211243860 | 1.97 | Yes | Yes | HEIL | HRCU-A-CB (Split System: Heat Pump with Remote Outdoor Unit-Air-Source) | Centrally-Ducted | DLCURAH24ABK | EN(A,D)4X24L17** | *96VSN0601714A* | 23600 | 16 | 10 | 8.5 | 26800 | 23400 | 87.31% | 1.92 | 19500 | R-410A
215424333 | 3.67 | Yes | Yes | LUXAIRE | HRCU-A-CB (Split System: Heat Pump with Remote Outdoor Unit-Air-Source) | Centrally-Ducted | HH860E2S11 | H,YE36*60+TXV-BLEED | Z9ES080C20SMPS1 | 44000 | 17 | 11.7 | 8.4 | 44500 | 33000 | 74.16% | 1.98 | 31600 | R-454B
214809195 | 3.63 | Yes | Yes | LUXAIRE | HRCU-A-CB (Split System: Heat Pump with Remote Outdoor Unit-Air-Source) | Centrally-Ducted | HH860E2S11 | CTU60C5XGS1+TXV | LPLC100C16MP13 | 43500 | 18 | 11.7 | 9 | 44000 | 33400 | 75.91% | 2 | 32200 | R-454B
214809227 | 3.67 | Yes | Yes | LUXAIRE | HRCU-A-CB (Split System: Heat Pump with Remote Outdoor Unit-Air-Source) | Centrally-Ducted | HH860E2S11 | CTU60C5XGS1+TXV | TM8Y100C16MP11 | 44000 | 18 | 11.7 | 9 | 44000 | 33400 | 75.91% | 2 | 32600 | R-454B
214808994 | 3.79 | Yes | Yes | LUXAIRE | HRCU-A-CB (Split System: Heat Pump with Remote Outdoor Unit-Air-Source) | Centrally-Ducted | HH860E2S11 | CTU60C5XGS1+JMET16CS2N1+TXV |  | 45500 | 19 | 11.7 | 9 | 45500 | 34200 | 75.16% | 2 | 34400 | R-454B
214809178 | 3.63 | Yes | Yes | LUXAIRE | HRCU-A-CB (Split System: Heat Pump with Remote Outdoor Unit-Air-Source) | Centrally-Ducted | HH860E2S11 | CTU60C5XGS1+TXV | TMLV100C16MP12 | 43500 | 18 | 11.7 | 9 | 44000 | 33400 | 75.91% | 2 | 32200 | R-454B
214809261 | 3.79 | Yes | Yes | LUXAIRE | HRCU-A-CB (Split System: Heat Pump with Remote Outdoor Unit-Air-Source) | Centrally-Ducted | HH860E2S11 | CTU60C5XGS1+TXV | Z9ES100C20SMPS1 | 45500 | 18 | 11.7 | 9 | 46500 | 34000 | 73.12% | 2 | 33800 | R-454B
210596244 | 2.75 | Yes | Yes | CARRIER | HRCU-A-CB (Split System: Heat Pump with Remote Outdoor Unit-Air-Source) | Centrally-Ducted | 25VNA837A*030* | CSPH*6012AL*+UI | 58TN*A090C21**20 | 33000 | 17 | 11.5 | 8.1 | 32200 | 25000 | 77.64% | 2 | 31400 | R-410A
214630485 | 2.67 | Yes | Yes | CARRIER | HRCU-A-CB (Split System: Heat Pump with Remote Outdoor Unit-Air-Source) | Centrally-Ducted | 25VNA837A*030* | V,C36H175P159 | 59TN6B080C17**14 | 32000 | 17 | 11 | 8.1 | 31200 | 24800 | 79.49% | 1.96 | 30800 | R-410A
214320994 | 2.73 | Yes | Yes | CARRIER | HRCU-A-CB (Split System: Heat Pump with Remote Outdoor Unit-Air-Source) | Centrally-Ducted | 25VNA837A*031* | H,PG53936 | 59MN7C080C17**14 | 32800 | 17 | 11 | 8.5 | 31400 | 25000 | 79.62% | 1.98 | 31000 | R-410A
214630517 | 2.7 | Yes | Yes | CARRIER | HRCU-A-CB (Split System: Heat Pump with Remote Outdoor Unit-Air-Source) | Centrally-Ducted | 25VNA837A*031* | V,C36H175P459 | 58CU*A060C17**16 | 32400 | 18 | 11 | 8.5 | 30600 | 24600 | 80.39% | 1.98 | 30400 | R-410A
211386879 | 2.78 | No | No | FRASER-JOHNSTON | HRCU-A-CB (Split System: Heat Pump with Remote Outdoor Unit-Air-Source) | Centrally-Ducted | HMH72B341 | XAHC36DXXN1+TXV | TM9Y080B12MP11 | 33400 | 17.5 | 9.5 | 8.1 | 33600 | 24000 | 71.43% | 2.02 | 25400 | R-410A
211387372 | 2.78 | No | No | FRASER-JOHNSTON | HRCU-A-CB (Split System: Heat Pump with Remote Outdoor Unit-Air-Source) | Centrally-Ducted | HMH72B341 | XAFC30CXXN1+TXV | TM9V100C20MP12 | 33400 | 17.5 | 9.5 | 8.1 | 33600 | 23600 | 70.24% | 2.06 | 27000 | R-410A
214279914 | 1.95 | Yes | Yes | TEMPSTAR | HRCU-A-CB (Split System: Heat Pump with Remote Outdoor Unit-Air-Source) | Centrally-Ducted | DLCURAH24ABK | EA*4X36L17A* | *96MSN0601716A* | 23400 | 16.5 | 10 | 9 | 25600 | 23800 | 92.97% | 1.96 | 18900 | R-410A
213258945 | 1.93 | Yes | Yes | KEEPRITE | HRCU-A-CB (Split System: Heat Pump with Remote Outdoor Unit-Air-Source) | Centrally-Ducted | DLCURAH24ABK | H,GE7J936 | *96VSN0601412A* | 23200 | 16 | 10 | 8.5 | 24800 | 24200 | 97.58% | 2.04 | 18300 | R-410A
216682998 | 1.98 | Yes | Yes | AIRQUEST | HRCU-A-CB (Split System: Heat Pump with Remote Outdoor Unit-Air-Source) | Centrally-Ducted | DLCURAH24ABK | EHD4X30AAL | *97VTN1002122A* | 23800 | 16 | 10 | 9 | 26000 | 22800 | 87.69% | 1.76 | 19100 | R-410A
215223133 | 1.98 | Yes | Yes | BRYANT HEATING AND COOLING SYSTEMS | HRCU-A-CB (Split System: Heat Pump with Remote Outdoor Unit-Air-Source) | Centrally-Ducted | 288BNV025*0**C* | H,PG9J930 | 987MB66100C21*** | 23800 | 16 | 11 | 8.1 | 19800 | 16200 | 81.82% | 1.96 | 19600 | R-410A
216779065 | 1.98 | Yes | Yes | BRYANT HEATING AND COOLING SYSTEMS | HRCU-A-CB (Split System: Heat Pump with Remote Outdoor Unit-Air-Source) | Centrally-Ducted | 288BNV025*0**C* | H,PG1K*36+TXV | 987MB60060C21*** | 23800 | 16 | 11 | 8.1 | 19400 | 16200 | 83.51% | 2 | 19600 | R-410A
216981796 | 3.58 | Yes | Yes | BRYANT HEATING AND COOLING SYSTEMS | HRCU-A-CB (Split System: Heat Pump with Remote Outdoor Unit-Air-Source) | Centrally-Ducted | 293VAN048**AA* | V,C48H175P38*+TXV | 935CB48060C17*** | 43000 | 20 | 10.5 | 9.5 | 47000 | 36200 | 77.02% | 2 | 38500 | R-454B
216981810 | 3.71 | Yes | Yes | BRYANT HEATING AND COOLING SYSTEMS | HRCU-A-CB (Split System: Heat Pump with Remote Outdoor Unit-Air-Source) | Centrally-Ducted | 293VAN048**AA* | V,C60H210P17*+TXV | 935CB60080C21*** | 44500 | 21 | 11 | 9.5 | 46500 | 36200 | 77.85% | 2 | 38500 | R-454B
216981828 | 3.67 | Yes | Yes | BRYANT HEATING AND COOLING SYSTEMS | HRCU-A-CB (Split System: Heat Pump with Remote Outdoor Unit-Air-Source) | Centrally-Ducted | 293VAN048**AA* | PL60H210P29*+TXV | 986TD60080C21*** | 44000 | 21 | 10.5 | 9.5 | 46500 | 36200 | 77.85% | 2 | 38500 | R-454B
216981894 | 3.71 | Yes | Yes | BRYANT HEATING AND COOLING SYSTEMS | HRCU-A-CB (Split System: Heat Pump with Remote Outdoor Unit-Air-Source) | Centrally-Ducted | 293VAN048**AA* | PL60H210P17*+TXV | 987MC66100C21*** | 44500 | 21 | 10.5 | 9.5 | 46500 | 36400 | 78.28% | 2 | 39000 | R-454B
216783399 | 2.87 | Yes | Yes | LUXAIRE | HRCU-A-CB (Split System: Heat Pump with Remote Outdoor Unit-Air-Source) | Centrally-Ducted | HH836E2S11 | CTM36C5CDS1 | Z8ES080C20LMPS1 | 34400 | 18 | 11 | 8.5 | 32000 | 26200 | 81.88% | 2 | 28400 | R-454B
213286698 | 1.95 | No | No | DAY & NIGHT | HRCU-A-CB (Split System: Heat Pump with Remote Outdoor Unit-Air-Source) | Centrally-Ducted | DLCURAH24ABK | CE2301C+TXV |  | 23400 | 17 | 9.5 | 8.75 | 25600 | 25400 | 99.22% | 2.12 | 18500 | R-410A
211641647 | 1.9 | Yes | Yes | MAINLINE | HRCU-A-CB (Split System: Heat Pump with Remote Outdoor Unit-Air-Source) | Centrally-Ducted | MLP18AZ24AJVC | MLHMVZ2421HEACA |  | 22800 | 18 | 12.5 | 8.5 | 22800 | 24800 | 108.8% | 2 | 23000 | R-410A
216783339 | 2.87 | Yes | Yes | LUXAIRE | HRCU-A-CB (Split System: Heat Pump with Remote Outdoor Unit-Air-Source) | Centrally-Ducted | HH836E2S11 | CTF48C5CFS1 | Z8ES080C16LMPS1 | 34400 | 19 | 11 | 9 | 32200 | 25400 | 78.88% | 2 | 26200 | R-454B
216784477 | 2.87 | Yes | Yes | LUXAIRE | HRCU-A-CB (Split System: Heat Pump with Remote Outdoor Unit-Air-Source) | Centrally-Ducted | HH836E2S11 | CTF36C5CDS1 | Z8ES120C16LMPS1 | 34400 | 18 | 11.7 | 8.5 | 31600 | 25800 | 81.65% | 2 | 28000 | R-454B
210595951 | 1.98 | Yes | No | CARRIER | HRCU-A-CB (Split System: Heat Pump with Remote Outdoor Unit-Air-Source) | Centrally-Ducted | 25VNA825A*031* | CAP**4224AL*+UI | 58CU*A100C21**20 | 23800 | 16.5 | 10.5 | 8.1 | 21400 | 16700 | 78.04% | 1.96 | 20800 | R-410A
210595983 | 2.02 | Yes | Yes | CARRIER | HRCU-A-CB (Split System: Heat Pump with Remote Outdoor Unit-Air-Source) | Centrally-Ducted | 25VNA825A*031* | CAP**4821AL*+UI | 59CU5A080C21**20 | 24200 | 17 | 11 | 8.1 | 21000 | 16500 | 78.57% | 2.02 | 20400 | R-410A
216976437 | 1.48 | Yes | No | BRYANT HEATING AND COOLING SYSTEMS | HRCU-A-CB (Split System: Heat Pump with Remote Outdoor Unit-Air-Source) | Centrally-Ducted | 37MUHAQ18AA3 | V,C36H175P15*+TXV | 83*SB36040M17*** | 17700 | 15.2 | 11 | 10 | 19000 | 18100 | 95.26% | 1.98 | 14600 | R-454B
216976439 | 1.48 | Yes | No | BRYANT HEATING AND COOLING SYSTEMS | HRCU-A-CB (Split System: Heat Pump with Remote Outdoor Unit-Air-Source) | Centrally-Ducted | 37MUHAQ18AA3 | C36A***L15*+TXV | 83*SB36040M17*** | 17700 | 15.2 | 11 | 10 | 19000 | 18100 | 95.26% | 1.98 | 14600 | R-454B
216974410 | 3.71 | No | No | BRYANT HEATING AND COOLING SYSTEMS | HRCU-A-CB (Split System: Heat Pump with Remote Outdoor Unit-Air-Source) | Centrally-Ducted | 290VAN048**AA* | C48A***L16*+TXV | 83*CA60080C21*** | 44500 | 18 | 9.5 | 9 | 46500 | 33600 | 72.26% | 2.06 | 41500 | R-454B
213362776 | 2.83 | No | No | COLEMAN | HRCU-A-CB (Split System: Heat Pump with Remote Outdoor Unit-Air-Source) | Centrally-Ducted | HMH72B341 | H,YG9J936 | TMLV060A12MP12 | 34000 | 17 | 9.5 | 8.1 | 32400 | 23800 | 73.46% | 2.06 | 24600 | R-410A
213411110 | 2.77 | No | No | COLEMAN | HRCU-A-CB (Split System: Heat Pump with Remote Outdoor Unit-Air-Source) | Centrally-Ducted | HMH72B341 | H,YG35936 | Z8ET080B12LMPS1 | 33200 | 18 | 9.5 | 8.5 | 31400 | 23000 | 73.25% | 2.04 | 25400 | R-410A
211244229 | 1.98 | Yes | Yes | HEIL | HRCU-A-CB (Split System: Heat Pump with Remote Outdoor Unit-Air-Source) | Centrally-Ducted | DLCURAH24ABK | EN(A,D)4X24L17** | *80ES(N,L)0701412A* | 23800 | 16 | 10 | 8.5 | 26800 | 23200 | 86.57% | 1.92 | 19500 | R-410A
216494180 | 3.67 | No | No | BRYANT HEATING AND COOLING SYSTEMS | HRCU-A-CB (Split System: Heat Pump with Remote Outdoor Unit-Air-Source) | Centrally-Ducted | 290VAN048**AA* | CE(P,V)4824G1K*+TXV | 986TD60080C21*** | 44000 | 17 | 9.5 | 9 | 45500 | 33200 | 72.97% | 2.06 | 41000 | R-454B
216487478 | 3.75 | Yes | Yes | BRYANT HEATING AND COOLING SYSTEMS | HRCU-A-CB (Split System: Heat Pump with Remote Outdoor Unit-Air-Source) | Centrally-Ducted | 290VAN048**AA* | CE(P,V)6021G48*+TXV | 88*TB60070C21*** | 45000 | 18 | 10 | 9 | 45500 | 33200 | 72.97% | 2.08 | 41000 | R-454B
216976503 | 2.05 | Yes | Yes | BRYANT HEATING AND COOLING SYSTEMS | HRCU-A-CB (Split System: Heat Pump with Remote Outdoor Unit-Air-Source) | Centrally-Ducted | 37MURAQ24AA3 | PL36H175P14*+TXV | 83*CA36040C17*** | 24600 | 16 | 10 | 9 | 23000 | 19200 | 83.48% | 2.02 | 18200 | R-454B
216976520 | 2.02 | Yes | No | BRYANT HEATING AND COOLING SYSTEMS | HRCU-A-CB (Split System: Heat Pump with Remote Outdoor Unit-Air-Source) | Centrally-Ducted | 37MURAQ24AA3 | V,C36H175P15*+TXV | 83*SB36040M17*** | 24200 | 15.2 | 10 | 8.5 | 22000 | 18900 | 85.91% | 1.94 | 17700 | R-454B
206773091 | 2.65 | Yes | Yes | HEIL | HRCU-A-CB (Split System: Heat Pump with Remote Outdoor Unit-Air-Source) | Centrally-Ducted | HVH837GKA2* | EA*4X42L24A*+WALLCON | *80CSU1002120A* | 31800 | 17 | 11 | 8.1 | 33200 | 24400 | 73.49% | 1.88 | 31200 | R-410A
206773357 | 2.72 | Yes | Yes | HEIL | HRCU-A-CB (Split System: Heat Pump with Remote Outdoor Unit-Air-Source) | Centrally-Ducted | HVH837GKA2* | EHD4X48AAL+WALLCON | *80CSU0401712A* | 32600 | 16.5 | 11 | 8.1 | 33000 | 24800 | 75.15% | 1.96 | 31600 | R-410A
216981818 | 3.67 | Yes | Yes | BRYANT HEATING AND COOLING SYSTEMS | HRCU-A-CB (Split System: Heat Pump with Remote Outdoor Unit-Air-Source) | Centrally-Ducted | 293VAN048**AA* | PL48H210P75*+TXV | 935CB66100C21*** | 44000 | 21 | 11 | 9.5 | 46000 | 35800 | 77.83% | 2 | 38000 | R-454B
214862357 | 2.68 | Yes | Yes | BRYANT HEATING AND COOLING SYSTEMS | HRCU-A-CB (Split System: Heat Pump with Remote Outdoor Unit-Air-Source) | Centrally-Ducted | 288BNV037*0**A* | H,PG48936 | 987MC42080C17*** | 32200 | 17 | 11.5 | 8.1 | 31400 | 24600 | 78.34% | 1.94 | 30800 | R-410A
214862359 | 2.68 | Yes | Yes | BRYANT HEATING AND COOLING SYSTEMS | HRCU-A-CB (Split System: Heat Pump with Remote Outdoor Unit-Air-Source) | Centrally-Ducted | 288BNV037*0**A* | H,PG83936 | 987MC42080C17*** | 32200 | 17 | 11.5 | 8.1 | 31400 | 24600 | 78.34% | 1.94 | 30800 | R-410A
216487447 | 3.63 | No | No | BRYANT HEATING AND COOLING SYSTEMS | HRCU-A-CB (Split System: Heat Pump with Remote Outdoor Unit-Air-Source) | Centrally-Ducted | 290VAN048**AA* | CE(P,V)6024G48*+TXV | 88*TB36045C17*** | 43500 | 17 | 9 | 9 | 47000 | 34600 | 73.62% | 2.02 | 42500 | R-454B
216487458 | 3.71 | No | No | BRYANT HEATING AND COOLING SYSTEMS | HRCU-A-CB (Split System: Heat Pump with Remote Outdoor Unit-Air-Source) | Centrally-Ducted | 290VAN048**AA* | CE(P,V)4817G1K*+TXV | 88*TB36070C14*** | 44500 | 16 | 9 | 8.5 | 47500 | 33800 | 71.16% | 1.94 | 42000 | R-454B
216975415 | 1.95 | Yes | Yes | BRYANT HEATING AND COOLING SYSTEMS | HRCU-A-CB (Split System: Heat Pump with Remote Outdoor Unit-Air-Source) | Centrally-Ducted | 290VAN024**AA* | V,C36H175P15*+TXV | 83*CA36040C17*** | 23400 | 17 | 10 | 9 | 21800 | 16100 | 73.85% | 2 | 18800 | R-454B
214862325 | 1.97 | Yes | Yes | BRYANT HEATING AND COOLING SYSTEMS | HRCU-A-CB (Split System: Heat Pump with Remote Outdoor Unit-Air-Source) | Centrally-Ducted | 288BNV025*0**C* | H,CD13936 | 987MC60080C21*** | 23600 | 16 | 11 | 8.1 | 19800 | 16300 | 82.32% | 1.96 | 19800 | R-410A
216981884 | 3.71 | Yes | Yes | BRYANT HEATING AND COOLING SYSTEMS | HRCU-A-CB (Split System: Heat Pump with Remote Outdoor Unit-Air-Source) | Centrally-Ducted | 293VAN048**AA* | C60A***L19*+TXV | 987MC60080C21*** | 44500 | 21 | 10.5 | 9.5 | 46500 | 36600 | 78.71% | 2 | 39000 | R-454B
216487513 | 3.67 | No | No | BRYANT HEATING AND COOLING SYSTEMS | HRCU-A-CB (Split System: Heat Pump with Remote Outdoor Unit-Air-Source) | Centrally-Ducted | 290VAN048**AA* | CE(P,V)6024G48*+TXV | 987MC42080C17*** | 44000 | 17 | 9 | 9 | 47000 | 34200 | 72.77% | 2.04 | 42000 | R-454B
216779081 | 1.97 | Yes | No | BRYANT HEATING AND COOLING SYSTEMS | HRCU-A-CB (Split System: Heat Pump with Remote Outdoor Unit-Air-Source) | Centrally-Ducted | 288BNV025*0**C* | H,PG1K*36+TXV | 987MC66120C24*** | 23600 | 17 | 10.5 | 8.1 | 19600 | 16200 | 82.65% | 2 | 19600 | R-410A
210596083 | 2.02 | Yes | Yes | CARRIER | HRCU-A-CB (Split System: Heat Pump with Remote Outdoor Unit-Air-Source) | Centrally-Ducted | 25VNA825A*031* | CSPH*4812AL*+UI | 59CU5A100C21**22 | 24200 | 16.5 | 11 | 8.1 | 21200 | 16600 | 78.3% | 2.02 | 20600 | R-410A
210596168 | 2.73 | Yes | Yes | CARRIER | HRCU-A-CB (Split System: Heat Pump with Remote Outdoor Unit-Air-Source) | Centrally-Ducted | 25VNA837A*030* | CAP**6024AL*+UI | 58CU*A100C21**20 | 32800 | 17 | 11 | 8.1 | 32000 | 24800 | 77.5% | 1.96 | 31000 | R-410A
210596184 | 2.77 | Yes | Yes | CARRIER | HRCU-A-CB (Split System: Heat Pump with Remote Outdoor Unit-Air-Source) | Centrally-Ducted | 25VNA837A*030* | CAP**6121AL*+UI | 58TN*A070C17**16 | 33200 | 17.5 | 11.7 | 8.5 | 32200 | 25000 | 77.64% | 1.98 | 31400 | R-410A
211244443 | 1.95 | Yes | No | HEIL | HRCU-A-CB (Split System: Heat Pump with Remote Outdoor Unit-Air-Source) | Centrally-Ducted | DLCURAH24ABK | EN(A,D)4X30L17** | *96VSN0401410A* | 23400 | 16 | 10 | 8.1 | 25800 | 24000 | 93.02% | 2 | 19000 | R-410A
212955198 | 2.83 | Yes | Yes | CHAMPION HEATING AND COOLING | HRCU-A-CB (Split System: Heat Pump with Remote Outdoor Unit-Air-Source) | Centrally-Ducted | HMH72B341 | F,PE*SS9937 |  | 34000 | 18 | 10.5 | 8.7 | 31600 | 22800 | 72.15% | 2 | 23600 | R-410A
216487544 | 3.75 | Yes | Yes | BRYANT HEATING AND COOLING SYSTEMS | HRCU-A-CB (Split System: Heat Pump with Remote Outdoor Unit-Air-Source) | Centrally-Ducted | 290VAN048**AA* | CE(P,V)6024G48*+TXV | 987MC66120C24*** | 45000 | 18 | 10 | 9 | 45500 | 33200 | 72.97% | 2.06 | 41000 | R-454B
216976416 | 1.48 | Yes | No | BRYANT HEATING AND COOLING SYSTEMS | HRCU-A-CB (Split System: Heat Pump with Remote Outdoor Unit-Air-Source) | Centrally-Ducted | 37MUHAQ18AA3 | PL36H175P15*+TXV | 82*TB36070V14*** | 17800 | 15.2 | 11 | 9.5 | 18200 | 17300 | 95.05% | 2 | 13900 | R-454B
216976433 | 1.48 | Yes | No | BRYANT HEATING AND COOLING SYSTEMS | HRCU-A-CB (Split System: Heat Pump with Remote Outdoor Unit-Air-Source) | Centrally-Ducted | 37MUHAQ18AA3 | C36A***L13*+TXV | 83*SB36040M17*** | 17700 | 15.2 | 11 | 10 | 19000 | 18100 | 95.26% | 1.98 | 14600 | R-454B
216981449 | 4.5 | No | No | BRYANT HEATING AND COOLING SYSTEMS | HRCU-A-CB (Split System: Heat Pump with Remote Outdoor Unit-Air-Source) | Centrally-Ducted | 290VAN060**AA* | V,C60H210P17*+TXV | 987MC60060C21*** | 54000 | 17 | 8 | 8.5 | 58500 | 42000 | 71.79% | 1.86 | 51000 | R-454B
216981748 | 2.75 | Yes | Yes | BRYANT HEATING AND COOLING SYSTEMS | HRCU-A-CB (Split System: Heat Pump with Remote Outdoor Unit-Air-Source) | Centrally-Ducted | 293VAN036**AA* | C36A***L15*+TXV | 986TD42080C17*** | 33000 | 20 | 11 | 9.5 | 33200 | 26200 | 78.92% | 2.02 | 29600 | R-454B
216762701 | 2.83 | No | No | BRYANT HEATING AND COOLING SYSTEMS | HRCU-A-CB (Split System: Heat Pump with Remote Outdoor Unit-Air-Source) | Centrally-Ducted | 38MURAQ36AA3* | H,PG1K936 | 927TA48080V17*** | 34000 | 15.2 | 9.5 | 9.5 | 34200 | 26800 | 78.36% | 2.2 | 24000 | R-410A
216487546 | 3.67 | No | No | BRYANT HEATING AND COOLING SYSTEMS | HRCU-A-CB (Split System: Heat Pump with Remote Outdoor Unit-Air-Source) | Centrally-Ducted | 290VAN048**AA* | CE(P,V)4817G1K*+TXV | 987MC66120C24*** | 44000 | 17 | 9.5 | 9 | 45500 | 33200 | 72.97% | 2.06 | 41000 | R-454B
216487880 | 3.63 | No | No | BRYANT HEATING AND COOLING SYSTEMS | HRCU-A-CB (Split System: Heat Pump with Remote Outdoor Unit-Air-Source) | Centrally-Ducted | 290VAN048**AA* | CE(P,V)4821G1K*+TXV | 986TD66100C21*** | 43500 | 18 | 9.5 | 9 | 45500 | 33200 | 72.97% | 2.06 | 41000 | R-454B
216981764 | 2.73 | Yes | Yes | BRYANT HEATING AND COOLING SYSTEMS | HRCU-A-CB (Split System: Heat Pump with Remote Outdoor Unit-Air-Source) | Centrally-Ducted | 293VAN036**AA* | C36A***L15*+TXV | 987MC42060C17*** | 32800 | 19 | 11 | 9.5 | 32400 | 25600 | 79.01% | 2.04 | 28800 | R-454B
216784659 | 2.78 | Yes | Yes | LUXAIRE | HRCU-A-CB (Split System: Heat Pump with Remote Outdoor Unit-Air-Source) | Centrally-Ducted | HH836E2S11 | CTF36B5CDS1 | Z8ES100B12LMPS1 | 33400 | 18 | 11.7 | 8.5 | 30800 | 25000 | 81.17% | 2 | 27200 | R-454B
210596185 | 2.77 | Yes | Yes | CARRIER | HRCU-A-CB (Split System: Heat Pump with Remote Outdoor Unit-Air-Source) | Centrally-Ducted | 25VNA837A*030* | CAP**6121AL*+UI | 58TN*A090C17**16 | 33200 | 18 | 12 | 8.5 | 32000 | 24800 | 77.5% | 2 | 31200 | R-410A
210596198 | 2.77 | Yes | Yes | CARRIER | HRCU-A-CB (Split System: Heat Pump with Remote Outdoor Unit-Air-Source) | Centrally-Ducted | 25VNA837A*030* | CAP**6124AL*+UI | 59CU5A080C21**20 | 33200 | 18 | 11.5 | 8.5 | 32000 | 24800 | 77.5% | 2 | 31200 | R-410A
210596199 | 2.77 | Yes | Yes | CARRIER | HRCU-A-CB (Split System: Heat Pump with Remote Outdoor Unit-Air-Source) | Centrally-Ducted | 25VNA837A*030* | CAP**6124AL*+UI | 59CU5A100C21**22 | 33200 | 18 | 11.5 | 8.5 | 32000 | 24800 | 77.5% | 2.02 | 31200 | R-410A
214630541 | 2.68 | Yes | Yes | CARRIER | HRCU-A-CB (Split System: Heat Pump with Remote Outdoor Unit-Air-Source) | Centrally-Ducted | 25VNA837A*031* | PL36H210P299 | 59TN6B080C17**14 | 32200 | 17 | 11 | 8.1 | 31200 | 24800 | 79.49% | 1.96 | 30800 | R-410A
216981782 | 2.8 | Yes | Yes | BRYANT HEATING AND COOLING SYSTEMS | HRCU-A-CB (Split System: Heat Pump with Remote Outdoor Unit-Air-Source) | Centrally-Ducted | 293VAN036**AA* | PL36H210P29*+TXV | 987MC60060C21*** | 33600 | 20 | 11.5 | 9 | 33000 | 26000 | 78.79% | 1.92 | 29200 | R-454B
216981333 | 3.67 | No | No | BRYANT HEATING AND COOLING SYSTEMS | HRCU-A-CB (Split System: Heat Pump with Remote Outdoor Unit-Air-Source) | Centrally-Ducted | 290VAN048**AA* | C60A***L16*+TXV | 935CB66100C21*** | 44000 | 17 | 9.5 | 9 | 45500 | 33000 | 72.53% | 2.08 | 40500 | R-454B
216981347 | 3.67 | No | No | BRYANT HEATING AND COOLING SYSTEMS | HRCU-A-CB (Split System: Heat Pump with Remote Outdoor Unit-Air-Source) | Centrally-Ducted | 290VAN048**AA* | C60A***L16*+TXV | 986TD60080C21*** | 44000 | 17 | 9.5 | 9 | 46500 | 33800 | 72.69% | 2.06 | 41500 | R-454B
216983437 | 1.85 | Yes | No | BRYANT HEATING AND COOLING SYSTEMS | HRCU-A-CB (Split System: Heat Pump with Remote Outdoor Unit-Air-Source) | Centrally-Ducted | 37MUHAQ24AA3 | PL36H175P14*+TXV | 986TD30040C14*** | 22200 | 15.2 | 10.5 | 8.1 | 19400 | 18400 | 94.85% | 1.85 | 16700 | R-454B
214627139 | 3.67 | Yes | Yes | CARRIER | HRCU-A-CB (Split System: Heat Pump with Remote Outdoor Unit-Air-Source) | Centrally-Ducted | 25VNA448A*031* | V,C60H210P299 | 58CU*A100C21**20 | 44000 | 21 | 11.7 | 9.5 | 44000 | 36000 | 81.82% | 2.36 | 42500 | R-410A
211206916 | 3.63 | Yes | Yes | FRASER-JOHNSTON | HRCU-A-CB (Split System: Heat Pump with Remote Outdoor Unit-Air-Source) | Centrally-Ducted | HL20B4821 | XAMC48HE3N1+CC | TM9V100C20MP12 | 43500 | 19 | 11.7 | 9 | 44500 | 36400 | 81.8% | 2.14 | 41500 | R-410A
214777835 | 1.88 | Yes | Yes | AIREASE | HRCU-A-CB (Split System: Heat Pump with Remote Outdoor Unit-Air-Source) | Centrally-Ducted | 4SHP22LX124P-**A | H,A,DE33936+AEFE3A* |  | 22600 | 20 | 13 | 8.45 | 20600 | 15600 | 75.73% | 2.2 | 13200 | R-410A
210470431 | 2.77 | Yes | Yes | HEIL | HRCU-A-CB (Split System: Heat Pump with Remote Outdoor Unit-Air-Source) | Centrally-Ducted | HVH837GKA2* | EA*4X61L21A*+WALLCON | *80CTL0701716A* | 33200 | 17.5 | 11.7 | 8.5 | 32200 | 25000 | 77.64% | 1.98 | 31400 | R-410A
211641650 | 4.42 | Yes | Yes | MAINLINE | HRCU-A-CB (Split System: Heat Pump with Remote Outdoor Unit-Air-Source) | Centrally-Ducted | MLP18AZ60AJVC | MLHMVZ6021SEACA |  | 53000 | 18 | 10.5 | 8.5 | 48500 | 45500 | 93.81% | 1.8 | 47000 | R-410A
216981419 | 4.5 | No | No | BRYANT HEATING AND COOLING SYSTEMS | HRCU-A-CB (Split System: Heat Pump with Remote Outdoor Unit-Air-Source) | Centrally-Ducted | 290VAN060**AA* | PL60H210P29*+TXV | 935CB66100C21*** | 54000 | 18 | 8.5 | 9 | 57500 | 41000 | 71.3% | 2.02 | 50000 | R-454B
216981460 | 4.46 | No | No | BRYANT HEATING AND COOLING SYSTEMS | HRCU-A-CB (Split System: Heat Pump with Remote Outdoor Unit-Air-Source) | Centrally-Ducted | 290VAN060**AA* | PL60H210P29*+TXV | 987MC66100C21*** | 53500 | 18 | 8.5 | 9 | 58000 | 41500 | 71.55% | 2.02 | 50500 | R-454B
216981719 | 2.75 | Yes | Yes | BRYANT HEATING AND COOLING SYSTEMS | HRCU-A-CB (Split System: Heat Pump with Remote Outdoor Unit-Air-Source) | Centrally-Ducted | 293VAN036**AA* | C36A***L15*+TXV | 935CB48060C17*** | 33000 | 19 | 11 | 9.5 | 33400 | 26400 | 79.04% | 2.02 | 29600 | R-454B
216981721 | 2.7 | Yes | Yes | BRYANT HEATING AND COOLING SYSTEMS | HRCU-A-CB (Split System: Heat Pump with Remote Outdoor Unit-Air-Source) | Centrally-Ducted | 293VAN036**AA* | V,C36H175P13*+TXV | 935CB48060C17*** | 32400 | 19 | 11 | 9.5 | 33800 | 26800 | 79.29% | 2 | 30000 | R-454B
216981728 | 2.7 | Yes | Yes | BRYANT HEATING AND COOLING SYSTEMS | HRCU-A-CB (Split System: Heat Pump with Remote Outdoor Unit-Air-Source) | Centrally-Ducted | 293VAN036**AA* | A36VCA*+TXV | 986TD42060C17*** | 32400 | 19 | 10.5 | 9.5 | 32400 | 25600 | 79.01% | 2.04 | 28800 | R-454B
216981735 | 2.73 | Yes | Yes | BRYANT HEATING AND COOLING SYSTEMS | HRCU-A-CB (Split System: Heat Pump with Remote Outdoor Unit-Air-Source) | Centrally-Ducted | 293VAN036**AA* | C36A***L15*+TXV | 986TD42060C17*** | 32800 | 19 | 11 | 9.5 | 32400 | 25600 | 79.01% | 2.04 | 28800 | R-454B
216487849 | 2.77 | No | No | BRYANT HEATING AND COOLING SYSTEMS | HRCU-A-CB (Split System: Heat Pump with Remote Outdoor Unit-Air-Source) | Centrally-Ducted | 290VAN036**AA* | CE(P,V)3614G34*+TXV | 986TD66100C21*** | 33200 | 18 | 9.5 | 9 | 33400 | 24600 | 73.65% | 1.9 | 29200 | R-454B
216981237 | 2.87 | Yes | Yes | BRYANT HEATING AND COOLING SYSTEMS | HRCU-A-CB (Split System: Heat Pump with Remote Outdoor Unit-Air-Source) | Centrally-Ducted | 290VAN036**AA* | C36A***L53*+TXV | 935CB60080C21*** | 34400 | 18 | 10 | 9 | 32600 | 24400 | 74.85% | 1.9 | 28800 | R-454B
216981251 | 2.87 | Yes | Yes | BRYANT HEATING AND COOLING SYSTEMS | HRCU-A-CB (Split System: Heat Pump with Remote Outdoor Unit-Air-Source) | Centrally-Ducted | 290VAN036**AA* | PL36H210P29*+TXV | 986TD42080C17*** | 34400 | 18 | 10 | 9 | 33800 | 24800 | 73.37% | 1.9 | 29600 | R-454B
216981253 | 2.75 | No | No | BRYANT HEATING AND COOLING SYSTEMS | HRCU-A-CB (Split System: Heat Pump with Remote Outdoor Unit-Air-Source) | Centrally-Ducted | 290VAN036**AA* | C36A***L13*+TXV | 986TD42080C17*** | 33000 | 17 | 9.5 | 9 | 34400 | 25400 | 73.84% | 1.84 | 30200 | R-454B
216981760 | 2.7 | Yes | Yes | BRYANT HEATING AND COOLING SYSTEMS | HRCU-A-CB (Split System: Heat Pump with Remote Outdoor Unit-Air-Source) | Centrally-Ducted | 293VAN036**AA* | V,C36H175P14*+TXV | 987MC42060C17*** | 32400 | 19 | 10.5 | 9.5 | 32800 | 26000 | 79.27% | 2.04 | 29200 | R-454B
216981771 | 2.7 | Yes | Yes | BRYANT HEATING AND COOLING SYSTEMS | HRCU-A-CB (Split System: Heat Pump with Remote Outdoor Unit-Air-Source) | Centrally-Ducted | 293VAN036**AA* | C36A***L13*+TXV | 987MC42080C17*** | 32400 | 19 | 11 | 9.5 | 33800 | 26800 | 79.29% | 2 | 30000 | R-454B
216779033 | 2.55 | Yes | Yes | BRYANT HEATING AND COOLING SYSTEMS | HRCU-A-CB (Split System: Heat Pump with Remote Outdoor Unit-Air-Source) | Centrally-Ducted | 38MURAQ30AA3* | H,PG1K936 | 927TA48080V17*** | 30600 | 16 | 10.5 | 10 | 31800 | 22600 | 71.07% | 2.38 | 26600 | R-410A
214594990 | 2.85 | Yes | Yes | LUXAIRE | HRCU-A-CB (Split System: Heat Pump with Remote Outdoor Unit-Air-Source) | Centrally-Ducted | HH836E2S11 | CTF48C5CFS1 | Z8ES120C20SMPS1 | 34200 | 19 | 11 | 9 | 32000 | 25400 | 79.38% | 2 | 26200 | R-454B
214595025 | 2.87 | Yes | Yes | LUXAIRE | HRCU-A-CB (Split System: Heat Pump with Remote Outdoor Unit-Air-Source) | Centrally-Ducted | HH836E2S11 | CTM48C5CFS1 | Z8ES100C20SMPS1 | 34400 | 19 | 11 | 9 | 32000 | 25400 | 79.38% | 2 | 26000 | R-454B
214595060 | 2.92 | Yes | Yes | LUXAIRE | HRCU-A-CB (Split System: Heat Pump with Remote Outdoor Unit-Air-Source) | Centrally-Ducted | HH836E2S11 | CTF36C5CDS1 | Z8ES080C20SMPS1 | 35000 | 19 | 11 | 8.5 | 32800 | 27000 | 82.32% | 2 | 29400 | R-454B
216487472 | 3.71 | No | No | BRYANT HEATING AND COOLING SYSTEMS | HRCU-A-CB (Split System: Heat Pump with Remote Outdoor Unit-Air-Source) | Centrally-Ducted | 290VAN048**AA* | CE(P,V)6024G48*+TXV | 88*TB48090C17*** | 44500 | 17 | 9.5 | 9 | 46000 | 33400 | 72.61% | 2.06 | 41000 | R-454B
216981303 | 3.67 | No | No | BRYANT HEATING AND COOLING SYSTEMS | HRCU-A-CB (Split System: Heat Pump with Remote Outdoor Unit-Air-Source) | Centrally-Ducted | 290VAN048**AA* | V,C48H175P78*+TXV | 935CB48060C17*** | 44000 | 17 | 9 | 9 | 47000 | 34200 | 72.77% | 2.04 | 42000 | R-454B
216981262 | 2.87 | Yes | Yes | BRYANT HEATING AND COOLING SYSTEMS | HRCU-A-CB (Split System: Heat Pump with Remote Outdoor Unit-Air-Source) | Centrally-Ducted | 290VAN036**AA* | C36A***L53*+TXV | 986TD42080C17*** | 34400 | 18 | 10 | 9 | 33800 | 24800 | 73.37% | 1.9 | 29600 | R-454B
216981276 | 2.78 | No | No | BRYANT HEATING AND COOLING SYSTEMS | HRCU-A-CB (Split System: Heat Pump with Remote Outdoor Unit-Air-Source) | Centrally-Ducted | 290VAN036**AA* | PL36H***P44*+TXV | 987MC42060C17*** | 33400 | 17 | 9.5 | 9 | 33600 | 25000 | 74.4% | 1.88 | 29600 | R-454B
216981312 | 3.71 | No | No | BRYANT HEATING AND COOLING SYSTEMS | HRCU-A-CB (Split System: Heat Pump with Remote Outdoor Unit-Air-Source) | Centrally-Ducted | 290VAN048**AA* | V,C60H210P29*+TXV | 935CB60080C21*** | 44500 | 17 | 9.5 | 9 | 46000 | 33400 | 72.61% | 2.08 | 41000 | R-454B
216981346 | 3.67 | No | No | BRYANT HEATING AND COOLING SYSTEMS | HRCU-A-CB (Split System: Heat Pump with Remote Outdoor Unit-Air-Source) | Centrally-Ducted | 290VAN048**AA* | C48A***L16*+TXV | 986TD60080C21*** | 44000 | 17 | 9.5 | 9 | 46500 | 33800 | 72.69% | 2.06 | 41500 | R-454B
216981285 | 2.8 | No | No | BRYANT HEATING AND COOLING SYSTEMS | HRCU-A-CB (Split System: Heat Pump with Remote Outdoor Unit-Air-Source) | Centrally-Ducted | 290VAN036**AA* | PL36H175P15*+TXV | 987MC42080C17*** | 33600 | 17 | 9.5 | 9 | 33600 | 24800 | 73.81% | 1.88 | 29400 | R-454B
216494149 | 2.72 | Yes | Yes | BRYANT HEATING AND COOLING SYSTEMS | HRCU-A-CB (Split System: Heat Pump with Remote Outdoor Unit-Air-Source) | Centrally-Ducted | 293VAN036**AA* | CE(P,V)3621G34*+TXV | 987MC60060C21*** | 32600 | 19 | 11 | 9.5 | 33600 | 26800 | 79.76% | 2 | 30000 | R-454B
216494151 | 2.73 | Yes | Yes | BRYANT HEATING AND COOLING SYSTEMS | HRCU-A-CB (Split System: Heat Pump with Remote Outdoor Unit-Air-Source) | Centrally-Ducted | 293VAN036**AA* | CE(P,V)3621G34*+TXV | 987MC66100C21*** | 32800 | 20 | 11.5 | 9.5 | 33200 | 26200 | 78.92% | 2 | 29600 | R-454B
216981919 | 4.54 | Yes | Yes | BRYANT HEATING AND COOLING SYSTEMS | HRCU-A-CB (Split System: Heat Pump with Remote Outdoor Unit-Air-Source) | Centrally-Ducted | 293VAN060**AA* | C60A***L16*+TXV | 986TD66100C21*** | 54500 | 18 | 11 | 8.45 | 58500 | 46000 | 78.63% | 2 | 47000 | R-454B
216981930 | 4.54 | Yes | Yes | BRYANT HEATING AND COOLING SYSTEMS | HRCU-A-CB (Split System: Heat Pump with Remote Outdoor Unit-Air-Source) | Centrally-Ducted | 293VAN060**AA* | V,C60H210P17*+TXV | 987MC60060C21*** | 54500 | 18 | 10 | 8.5 | 59000 | 47000 | 79.66% | 2 | 48000 | R-454B
216981351 | 3.75 | Yes | Yes | BRYANT HEATING AND COOLING SYSTEMS | HRCU-A-CB (Split System: Heat Pump with Remote Outdoor Unit-Air-Source) | Centrally-Ducted | 290VAN048**AA* | C60A***L18*+TXV | 986TD60080C21*** | 45000 | 18 | 10 | 9 | 45500 | 33200 | 72.97% | 2.06 | 41000 | R-454B
216981360 | 3.63 | No | No | BRYANT HEATING AND COOLING SYSTEMS | HRCU-A-CB (Split System: Heat Pump with Remote Outdoor Unit-Air-Source) | Centrally-Ducted | 290VAN048**AA* | C48A***L16*+TXV | 986TD66100C21*** | 43500 | 18 | 9.5 | 9 | 45500 | 33200 | 72.97% | 2.06 | 41000 | R-454B
216981376 | 3.67 | No | No | BRYANT HEATING AND COOLING SYSTEMS | HRCU-A-CB (Split System: Heat Pump with Remote Outdoor Unit-Air-Source) | Centrally-Ducted | 290VAN048**AA* | C60A***L16*+TXV | 987MC60060C21*** | 44000 | 17 | 9.5 | 9 | 47000 | 34200 | 72.77% | 2.04 | 42000 | R-454B
216983425 | 1.83 | Yes | No | BRYANT HEATING AND COOLING SYSTEMS | HRCU-A-CB (Split System: Heat Pump with Remote Outdoor Unit-Air-Source) | Centrally-Ducted | 37MUHAQ24AA3 | V,C36H***P42*+TXV | 916SA36060M14*** | 22000 | 15.2 | 10.5 | 8.5 | 19400 | 18800 | 96.91% | 1.98 | 17000 | R-454B
211387239 | 2.72 | No | No | FRASER-JOHNSTON | HRCU-A-CB (Split System: Heat Pump with Remote Outdoor Unit-Air-Source) | Centrally-Ducted | HMH72B341 | XAFB30CXXN1+TXV | TM9Y060B12MP11 | 32600 | 17.5 | 9.5 | 8.1 | 34000 | 23800 | 70% | 2 | 26600 | R-410A
210596225 | 2.73 | Yes | Yes | CARRIER | HRCU-A-CB (Split System: Heat Pump with Remote Outdoor Unit-Air-Source) | Centrally-Ducted | 25VNA837A*030* | CNPV*6024AL*+UI | 58TN*A135C24**22 | 32800 | 18 | 12 | 8.1 | 32200 | 24600 | 76.4% | 1.98 | 31200 | R-410A
214238876 | 2.62 | Yes | Yes | AIRQUEST | HRCU-A-CB (Split System: Heat Pump with Remote Outdoor Unit-Air-Source) | Centrally-Ducted | HVH837GKA2* | EN(A,D)4X36L21**+WALLCON | *80CTL1102120B* | 31400 | 16.5 | 11 | 8.1 | 33000 | 24000 | 72.73% | 1.82 | 31000 | R-410A
214239376 | 2.73 | Yes | Yes | AIRQUEST | HRCU-A-CB (Split System: Heat Pump with Remote Outdoor Unit-Air-Source) | Centrally-Ducted | HVH837GKA2* | EN(A,D,W)4X60L24**+WALLCON | *80CTL1352422B* | 32800 | 17.5 | 12 | 8.1 | 32200 | 24600 | 76.4% | 1.96 | 31200 | R-410A
215936293 | 2.88 | Yes | Yes | TEMPSTAR | HRCU-A-CB (Split System: Heat Pump with Remote Outdoor Unit-Air-Source) | Centrally-Ducted | T5H3V36*K*AAA* | EVD5X48M21A*+WALLCON | *96CTN0601714B* | 34600 | 20.5 | 11.5 | 8.5 | 38000 | 27600 | 72.63% | 2 | 31200 | R-454B
215936393 | 2.92 | Yes | Yes | TEMPSTAR | HRCU-A-CB (Split System: Heat Pump with Remote Outdoor Unit-Air-Source) | Centrally-Ducted | T5H3V36*K*AAA* | EVD5X48M24A*+WALLCON | *97CMN1002122B* | 35000 | 21.5 | 12 | 8.5 | 38000 | 28200 | 74.21% | 2.02 | 32400 | R-454B
214731171 | 1.95 | Yes | Yes | BRYANT HEATING AND COOLING SYSTEMS | HRCU-A-CB (Split System: Heat Pump with Remote Outdoor Unit-Air-Source) | Centrally-Ducted | 38MURAQ24AB3* | H,PG81936 | 926TC36040V17*** | 23400 | 16 | 10 | 8.5 | 24600 | 24000 | 97.56% | 2.02 | 18100 | R-410A
213829736 | 3.67 | Yes | No | RHEEM | HRCU-A-CB (Split System: Heat Pump with Remote Outdoor Unit-Air-Source) | Centrally-Ducted | RP18AZ48AJVC | RCFZ6021SEAAM | R801V0704A17UHU | 44000 | 18 | 10 | 8.1 | 43500 | 45500 | 104.6% | 1.9 | 45000 | R-410A
210474560 | 2.02 | Yes | Yes | HEIL | HRCU-A-CB (Split System: Heat Pump with Remote Outdoor Unit-Air-Source) | Centrally-Ducted | HVH825GKA3* | EHD4X48AAL+WALLCON | *96CTN1202422A* | 24200 | 16.5 | 11 | 8.1 | 21200 | 16600 | 78.3% | 2.02 | 20600 | R-410A
214624766 | 1.97 | Yes | Yes | CARRIER | HRCU-A-CB (Split System: Heat Pump with Remote Outdoor Unit-Air-Source) | Centrally-Ducted | 38MURAQ24AB3* | C36A***L159 | 58SU*B040M17**12 | 23600 | 17 | 10 | 8.5 | 24200 | 22800 | 94.21% | 1.94 | 17900 | R-410A
214624781 | 1.95 | Yes | Yes | CARRIER | HRCU-A-CB (Split System: Heat Pump with Remote Outdoor Unit-Air-Source) | Centrally-Ducted | 38MURAQ24AB3* | C36A***L139 | 58SU*B060M17**16 | 23400 | 17 | 10 | 9 | 24600 | 25600 | 104.1% | 2.2 | 18100 | R-410A
213829744 | 3.71 | Yes | No | RHEEM | HRCU-A-CB (Split System: Heat Pump with Remote Outdoor Unit-Air-Source) | Centrally-Ducted | RP18AZ48AJVC | RCFZ6021SEAAM | R801V1005A21UHU | 44500 | 19 | 10 | 8.1 | 43000 | 45000 | 104.7% | 2 | 44500 | R-410A
210473030 | 1.98 | Yes | Yes | HEIL | HRCU-A-CB (Split System: Heat Pump with Remote Outdoor Unit-Air-Source) | Centrally-Ducted | HVH825GKA3* | EA*4X42L24A*+WALLCON | *96CTN1202422A* | 23800 | 17 | 11 | 8.1 | 21400 | 16600 | 77.57% | 1.96 | 20600 | R-410A
211240264 | 2 | Yes | Yes | BRYANT HEATING AND COOLING SYSTEMS | HRCU-A-CB (Split System: Heat Pump with Remote Outdoor Unit-Air-Source) | Centrally-Ducted | 38MURAQ24AB3* | CAP**2414AL* | 82*TA36070V14*** | 24000 | 16.5 | 10 | 8.5 | 26800 | 23800 | 88.81% | 1.96 | 19400 | R-410A
213249252 | 1.51 | Yes | Yes | DAY & NIGHT | HRCU-A-CB (Split System: Heat Pump with Remote Outdoor Unit-Air-Source) | Centrally-Ducted | DLCURAH18ABK | FEVA0024**+NAVA43601CK |  | 18100 | 16.5 | 11 | 8.5 | 18300 | 17900 | 97.81% | 2.16 | 12300 | R-410A
211240401 | 1.92 | No | No | BRYANT HEATING AND COOLING SYSTEMS | HRCU-A-CB (Split System: Heat Pump with Remote Outdoor Unit-Air-Source) | Centrally-Ducted | 38MURAQ24AB3* | CAP**2417AL* | 926SA36040V17*** | 23000 | 15.5 | 9.5 | 8.5 | 26400 | 26000 | 98.48% | 2.18 | 19300 | R-410A
211240410 | 1.93 | Yes | Yes | BRYANT HEATING AND COOLING SYSTEMS | HRCU-A-CB (Split System: Heat Pump with Remote Outdoor Unit-Air-Source) | Centrally-Ducted | 38MURAQ24AB3* | CAP**2417AL* | 926SA36060V14*** | 23200 | 16.5 | 10 | 8.5 | 26400 | 25600 | 96.97% | 2.14 | 19300 | R-410A
211240419 | 1.98 | Yes | Yes | BRYANT HEATING AND COOLING SYSTEMS | HRCU-A-CB (Split System: Heat Pump with Remote Outdoor Unit-Air-Source) | Centrally-Ducted | 38MURAQ24AB3* | CAP**2417AL* | 926SA48080V17*** | 23800 | 16.5 | 10 | 8.5 | 26800 | 24000 | 89.55% | 1.98 | 19400 | R-410A
216761984 | 3.17 | Yes | Yes | BRYANT HEATING AND COOLING SYSTEMS | HRCU-A-CB (Split System: Heat Pump with Remote Outdoor Unit-Air-Source) | Centrally-Ducted | 38MURAQ36AB3* | H,PG48936 | 927TA48080V17*** | 38000 | 18 | 11.5 | 11.5 | 42000 | 41500 | 98.81% | 2.3 | 37400 | R-410A
216440418 | 4.33 | Yes | Yes | TRANE | HRCU-A-CB (Split System: Heat Pump with Remote Outdoor Unit-Air-Source) | Centrally-Ducted | 5TWV0X60A1 | 5PX*C007AS3+P0V0C000M50SD+LRP |  | 52000 | 18.8 | 10.5 | 9 | 54000 | 38000 | 70.37% | 2 | 47500 | R-454B
216440420 | 4.29 | Yes | Yes | TRANE | HRCU-A-CB (Split System: Heat Pump with Remote Outdoor Unit-Air-Source) | Centrally-Ducted | 5TWV0X60A1 | 5PX*C007AS3 | S9V2C100U5VSB+LRP | 51500 | 18.4 | 10 | 9 | 54500 | 38500 | 70.64% | 2 | 48000 | R-454B
211240662 | 2.02 | Yes | Yes | BRYANT HEATING AND COOLING SYSTEMS | HRCU-A-CB (Split System: Heat Pump with Remote Outdoor Unit-Air-Source) | Centrally-Ducted | 38MURAQ24AB3* | CAP**2417AL* | 8(0,1)*SA42090E17*** | 24200 | 16.5 | 10 | 8.5 | 27000 | 23400 | 86.67% | 1.94 | 19500 | R-410A
211240685 | 2 | Yes | Yes | BRYANT HEATING AND COOLING SYSTEMS | HRCU-A-CB (Split System: Heat Pump with Remote Outdoor Unit-Air-Source) | Centrally-Ducted | 38MURAQ24AB3* | CAP**2417AL* | 912SD42060E17*** | 24000 | 16.5 | 10 | 8.5 | 26800 | 23800 | 88.81% | 1.96 | 19400 | R-410A
211240828 | 2.03 | Yes | Yes | BRYANT HEATING AND COOLING SYSTEMS | HRCU-A-CB (Split System: Heat Pump with Remote Outdoor Unit-Air-Source) | Centrally-Ducted | 38MURAQ24AB3* | CAP**2517AL* | 926SA30040V14*** | 24400 | 16 | 10 | 8.5 | 25600 | 21400 | 83.59% | 1.78 | 18800 | R-410A
211240855 | 2.07 | Yes | Yes | BRYANT HEATING AND COOLING SYSTEMS | HRCU-A-CB (Split System: Heat Pump with Remote Outdoor Unit-Air-Source) | Centrally-Ducted | 38MURAQ24AB3* | CAP**2517AL* | 926SA48080V17*** | 24800 | 17 | 10.5 | 8.5 | 25600 | 21200 | 82.81% | 1.78 | 18800 | R-410A
211240978 | 2.07 | Yes | Yes | BRYANT HEATING AND COOLING SYSTEMS | HRCU-A-CB (Split System: Heat Pump with Remote Outdoor Unit-Air-Source) | Centrally-Ducted | 38MURAQ24AB3* | CAP**2517AL* | 82*TA48070V17*** | 24800 | 17 | 10.5 | 8.5 | 25400 | 21200 | 83.46% | 1.78 | 18800 | R-410A
211241264 | 2 | Yes | Yes | BRYANT HEATING AND COOLING SYSTEMS | HRCU-A-CB (Split System: Heat Pump with Remote Outdoor Unit-Air-Source) | Centrally-Ducted | 38MURAQ24AB3* | CAP**3014AL* | 82*TA36045V14*** | 24000 | 16.5 | 10 | 8.5 | 26200 | 23000 | 87.79% | 1.9 | 19100 | R-410A
211241298 | 1.97 | Yes | No | BRYANT HEATING AND COOLING SYSTEMS | HRCU-A-CB (Split System: Heat Pump with Remote Outdoor Unit-Air-Source) | Centrally-Ducted | 38MURAQ24AB3* | CAP**3014AL* | 926TB30040V14*** | 23600 | 15.5 | 10 | 8.5 | 26200 | 23600 | 90.08% | 1.94 | 19100 | R-410A
210472986 | 1.98 | Yes | Yes | HEIL | HRCU-A-CB (Split System: Heat Pump with Remote Outdoor Unit-Air-Source) | Centrally-Ducted | HVH825GKA3* | EA*4X42L24A*+WALLCON | *95CSU0802120A* | 23800 | 17 | 11 | 8.1 | 21400 | 16600 | 77.57% | 1.96 | 20600 | R-410A
210474373 | 2.02 | Yes | No | HEIL | HRCU-A-CB (Split System: Heat Pump with Remote Outdoor Unit-Air-Source) | Centrally-Ducted | HVH825GKA3* | EHD4X42AAL+WALLCON | *97CMN1002122A* | 24200 | 16 | 10.5 | 8.1 | 21400 | 16600 | 77.57% | 2 | 20600 | R-410A
210474406 | 2.02 | Yes | Yes | HEIL | HRCU-A-CB (Split System: Heat Pump with Remote Outdoor Unit-Air-Source) | Centrally-Ducted | HVH825GKA3* | EHD4X42AAL+WALLCON | *80CTL0701412A* | 24200 | 16.5 | 11 | 8.1 | 21200 | 16600 | 78.3% | 2.02 | 20600 | R-410A
210473305 | 2 | Yes | Yes | HEIL | HRCU-A-CB (Split System: Heat Pump with Remote Outdoor Unit-Air-Source) | Centrally-Ducted | HVH825GKA3* | EA*4X48L21A*+WALLCON | *80CSU0601716A* | 24000 | 17 | 11 | 8.1 | 21000 | 16600 | 79.05% | 2.02 | 20400 | R-410A
210473338 | 2 | Yes | Yes | HEIL | HRCU-A-CB (Split System: Heat Pump with Remote Outdoor Unit-Air-Source) | Centrally-Ducted | HVH825GKA3* | EA*4X48L21A*+WALLCON | *80CTL0701716A* | 24000 | 17 | 11 | 8.1 | 21000 | 16600 | 79.05% | 2.02 | 20400 | R-410A
216984305 | 4.58 | No | No | BRYANT HEATING AND COOLING SYSTEMS | HRCU-A-CB (Split System: Heat Pump with Remote Outdoor Unit-Air-Source) | Centrally-Ducted | 290VAN060**AA* | V,C60H210P17*+TXV | 987TA60080C21*** | 55000 | 18 | 8.5 | 9 | 58000 | 41500 | 71.55% | 2.02 | 50500 | R-454B
216984609 | 2.77 | Yes | Yes | BRYANT HEATING AND COOLING SYSTEMS | HRCU-A-CB (Split System: Heat Pump with Remote Outdoor Unit-Air-Source) | Centrally-Ducted | 293VAN036**AA* | PL36H210P29*+TXV | 987TA42080C17*** | 33200 | 19 | 11 | 9.5 | 33400 | 26400 | 79.04% | 2.02 | 29600 | R-454B
214624928 | 3.03 | Yes | Yes | CARRIER | HRCU-A-CB (Split System: Heat Pump with Remote Outdoor Unit-Air-Source) | Centrally-Ducted | 38MURAQ36AB3* | PL36H210P299 | 58SU*B100M21**20 | 36400 | 16 | 10 | 8.5 | 36400 | 34400 | 94.51% | 2.1 | 28200 | R-410A
214777837 | 1.95 | Yes | Yes | AIREASE | HRCU-A-CB (Split System: Heat Pump with Remote Outdoor Unit-Air-Source) | Centrally-Ducted | 4SHP22LX124P-**A | V,A,D36H175D159+AEFE4B* |  | 23400 | 21 | 13.5 | 8.7 | 20600 | 15700 | 76.21% | 2.26 | 13300 | R-410A
214624751 | 1.97 | Yes | Yes | CARRIER | HRCU-A-CB (Split System: Heat Pump with Remote Outdoor Unit-Air-Source) | Centrally-Ducted | 38MURAQ24AB3* | PL36H175P149 | 58SU*B040M17**12 | 23600 | 17 | 10 | 8.5 | 24200 | 22800 | 94.21% | 1.94 | 17900 | R-410A
211240236 | 1.95 | No | No | BRYANT HEATING AND COOLING SYSTEMS | HRCU-A-CB (Split System: Heat Pump with Remote Outdoor Unit-Air-Source) | Centrally-Ducted | 38MURAQ24AB3* | CAP**2414AL* | 926SA30040V14*** | 23400 | 15.5 | 9.5 | 8.5 | 26800 | 24800 | 92.54% | 2.04 | 19400 | R-410A
211240468 | 1.98 | Yes | Yes | BRYANT HEATING AND COOLING SYSTEMS | HRCU-A-CB (Split System: Heat Pump with Remote Outdoor Unit-Air-Source) | Centrally-Ducted | 38MURAQ24AB3* | CAP**2417AL* | 82*SA48045V17*** | 23800 | 16 | 10 | 8.5 | 26800 | 24000 | 89.55% | 1.98 | 19400 | R-410A
211241507 | 2 | Yes | Yes | BRYANT HEATING AND COOLING SYSTEMS | HRCU-A-CB (Split System: Heat Pump with Remote Outdoor Unit-Air-Source) | Centrally-Ducted | 38MURAQ24AB3* | CAP**3017AL* | 83*SA36040E17*** | 24000 | 17 | 10 | 8.5 | 26000 | 23200 | 89.23% | 1.94 | 19000 | R-410A
211241246 | 1.97 | Yes | No | BRYANT HEATING AND COOLING SYSTEMS | HRCU-A-CB (Split System: Heat Pump with Remote Outdoor Unit-Air-Source) | Centrally-Ducted | 38MURAQ24AB3* | CAP**3014AL* | 926SA30040V14*** | 23600 | 15.5 | 10 | 8.5 | 26200 | 23600 | 90.08% | 1.94 | 19100 | R-410A
211241923 | 2 | Yes | Yes | BRYANT HEATING AND COOLING SYSTEMS | HRCU-A-CB (Split System: Heat Pump with Remote Outdoor Unit-Air-Source) | Centrally-Ducted | 38MURAQ24AB3* | CAP**3617AL* | 82*SA48070V17*** | 24000 | 16.5 | 10 | 8.5 | 26000 | 22800 | 87.69% | 1.9 | 19000 | R-410A
211242818 | 2 | Yes | Yes | BRYANT HEATING AND COOLING SYSTEMS | HRCU-A-CB (Split System: Heat Pump with Remote Outdoor Unit-Air-Source) | Centrally-Ducted | 38MURAQ24AB3* | CAP**3717AL* | 935SA36040E17*** | 24000 | 17 | 10 | 8.5 | 25200 | 22000 | 87.3% | 1.84 | 18700 | R-410A
211243227 | 2.05 | Yes | Yes | BRYANT HEATING AND COOLING SYSTEMS | HRCU-A-CB (Split System: Heat Pump with Remote Outdoor Unit-Air-Source) | Centrally-Ducted | 38MURAQ24AB3* | CAP**3721AL* | 926SA60080V21*** | 24600 | 17 | 10.5 | 8.5 | 25200 | 21000 | 83.33% | 1.78 | 18600 | R-410A
211243245 | 2 | Yes | No | BRYANT HEATING AND COOLING SYSTEMS | HRCU-A-CB (Split System: Heat Pump with Remote Outdoor Unit-Air-Source) | Centrally-Ducted | 38MURAQ24AB3* | CAP**3721AL* | 926SA36040V17*** | 24000 | 16 | 10 | 8.1 | 25000 | 21600 | 86.4% | 1.8 | 18500 | R-410A
214629173 | 2.92 | No | No | CARRIER | HRCU-A-CB (Split System: Heat Pump with Remote Outdoor Unit-Air-Source) | Centrally-Ducted | 38MURAQ36AB3* | PL36H***P449 | 58TP*B070V14**12 | 35000 | 16 | 9.5 | 8.1 | 36800 | 34600 | 94.02% | 1.94 | 28400 | R-410A
214301837 | 2.83 | No | No | CHAMPION HEATING AND COOLING | HRCU-A-CB (Split System: Heat Pump with Remote Outdoor Unit-Air-Source) | Centrally-Ducted | HMH72B341 | H,YE9J(1,2)36+TXV | TM8E080B12MP11 | 34000 | 18 | 9.5 | 8.1 | 32400 | 24000 | 74.07% | 2.06 | 24800 | R-410A
214301855 | 2.75 | Yes | Yes | CHAMPION HEATING AND COOLING | HRCU-A-CB (Split System: Heat Pump with Remote Outdoor Unit-Air-Source) | Centrally-Ducted | HMH72B341 | H,YE9J(1,2)36+TXV | TM9E100C16MP12 | 33000 | 17 | 10 | 8.5 | 31400 | 22800 | 72.61% | 2.04 | 25200 | R-410A
214301871 | 2.73 | Yes | No | CHAMPION HEATING AND COOLING | HRCU-A-CB (Split System: Heat Pump with Remote Outdoor Unit-Air-Source) | Centrally-Ducted | HMH72B341 | H,YE7J(1,2)36+TXV | TM9Y100C16MP11 | 32800 | 18 | 10 | 8.1 | 31800 | 23000 | 72.33% | 2.04 | 25000 | R-410A
214301872 | 2.73 | Yes | No | CHAMPION HEATING AND COOLING | HRCU-A-CB (Split System: Heat Pump with Remote Outdoor Unit-Air-Source) | Centrally-Ducted | HMH72B341 | H,YE9J(1,2)36+TXV | TM9Y100C16MP11 | 32800 | 18 | 10 | 8.1 | 31800 | 23000 | 72.33% | 2.04 | 25000 | R-410A
215319148 | 2 | Yes | Yes | AIRQUEST | HRCU-A-CB (Split System: Heat Pump with Remote Outdoor Unit-Air-Source) | Centrally-Ducted | D5CURAH24AAK | D5FUAAH24XAK |  | 24000 | 18.2 | 11 | 9.7 | 26000 | 21600 | 83.08% | 1.87 | 20000 | R-454B
216440286 | 3.67 | Yes | Yes | TRANE | HRCU-A-CB (Split System: Heat Pump with Remote Outdoor Unit-Air-Source) | Centrally-Ducted | 5TWV0X48A1 | 5PX*D008AS3 | S9V2C080U5PSC+LRP | 44000 | 20 | 12 | 9.7 | 46500 | 33400 | 71.83% | 2.1 | 42000 | R-454B
216974341 | 2.75 | No | No | BRYANT HEATING AND COOLING SYSTEMS | HRCU-A-CB (Split System: Heat Pump with Remote Outdoor Unit-Air-Source) | Centrally-Ducted | 290VAN036**AA* | C36A***L13*+TXV | 83*CA36040C17*** | 33000 | 17 | 9.5 | 9 | 34200 | 25200 | 73.68% | 1.86 | 30000 | R-454B
216974343 | 2.77 | No | No | BRYANT HEATING AND COOLING SYSTEMS | HRCU-A-CB (Split System: Heat Pump with Remote Outdoor Unit-Air-Source) | Centrally-Ducted | 290VAN036**AA* | V,C36H175P14*+TXV | 83*CA36040C17*** | 33200 | 18 | 9 | 9 | 33400 | 24600 | 73.65% | 1.88 | 29200 | R-454B
216974348 | 2.82 | No | No | BRYANT HEATING AND COOLING SYSTEMS | HRCU-A-CB (Split System: Heat Pump with Remote Outdoor Unit-Air-Source) | Centrally-Ducted | 290VAN036**AA* | PL36H***P44*+TXV | 83*CA36040C17*** | 33800 | 18 | 9.5 | 9 | 33400 | 24600 | 73.65% | 1.88 | 29200 | R-454B
216440454 | 4.33 | Yes | Yes | TRANE | HRCU-A-CB (Split System: Heat Pump with Remote Outdoor Unit-Air-Source) | Centrally-Ducted | 5TWV0X60A1 | 5PX*D008AS3 | S9V2C100U5PSC+LRP | 52000 | 18.6 | 10 | 9 | 54500 | 38500 | 70.64% | 2 | 48000 | R-454B
214731187 | 1.9 | Yes | Yes | BRYANT HEATING AND COOLING SYSTEMS | HRCU-A-CB (Split System: Heat Pump with Remote Outdoor Unit-Air-Source) | Centrally-Ducted | 38MURAQ24AB3* | H,PG31930 | 926TC60080V21*** | 22800 | 16 | 10 | 8.5 | 24800 | 23600 | 95.16% | 1.98 | 18200 | R-410A
214731194 | 1.92 | Yes | Yes | BRYANT HEATING AND COOLING SYSTEMS | HRCU-A-CB (Split System: Heat Pump with Remote Outdoor Unit-Air-Source) | Centrally-Ducted | 38MURAQ24AB3* | H,PG7J936 | 926TC60100V21*** | 23000 | 17 | 10 | 8.5 | 24600 | 24200 | 98.37% | 2.04 | 18100 | R-410A
211394776 | 2.75 | No | No | FRASER-JOHNSTON | HRCU-A-CB (Split System: Heat Pump with Remote Outdoor Unit-Air-Source) | Centrally-Ducted | HMH72B341 | XAHC48FXXN1+TXV | TP9C100C16MP13 | 33000 | 16.5 | 9 | 8.5 | 31800 | 23200 | 72.96% | 2.04 | 24800 | R-410A
212601618 | 1.98 | No | Yes | AIREASE | HRCU-A-CB (Split System: Heat Pump with Remote Outdoor Unit-Air-Source) | Centrally-Ducted | 4SHP22LX124P-**A | H,A,DE34936 | A96US2V070B12 | 23800 | 21 | 13.5 | 8.5 | 22000 | 15400 | 70% | 1.92 | 13700 | R-410A
214624876 | 2.88 | No | No | CARRIER | HRCU-A-CB (Split System: Heat Pump with Remote Outdoor Unit-Air-Source) | Centrally-Ducted | 38MURAQ36AB3* | V,C36H175P149 | 58SU*B040M17**12 | 34600 | 16 | 9.5 | 8.5 | 36200 | 34200 | 94.48% | 2.04 | 27800 | R-410A
211394976 | 2.82 | No | No | FRASER-JOHNSTON | HRCU-A-CB (Split System: Heat Pump with Remote Outdoor Unit-Air-Source) | Centrally-Ducted | HMH72B341 | XAUC48FXXN1+TXV | TP9C100C16MP13 | 33800 | 16.5 | 9.5 | 8.5 | 32400 | 23800 | 73.46% | 2.08 | 25400 | R-410A
214625005 | 3.88 | No | No | CARRIER | HRCU-A-CB (Split System: Heat Pump with Remote Outdoor Unit-Air-Source) | Centrally-Ducted | 38MURAQ48AB3* | V,C60H210P299 | 58SU*B100M21**20 | 46500 | 15.2 | 9.5 | 8.1 | 48000 | 34000 | 70.83% | 1.92 | 30400 | R-410A
214625019 | 3.92 | Yes | No | CARRIER | HRCU-A-CB (Split System: Heat Pump with Remote Outdoor Unit-Air-Source) | Centrally-Ducted | 38MURAQ48AB3* | C60A***L529 | 58SU*B100M21**20 | 47000 | 15.2 | 10 | 8.1 | 48000 | 34000 | 70.83% | 1.92 | 30400 | R-410A
216494117 | 2.77 | Yes | Yes | BRYANT HEATING AND COOLING SYSTEMS | HRCU-A-CB (Split System: Heat Pump with Remote Outdoor Unit-Air-Source) | Centrally-Ducted | 290VAN036**AA* | CE(P,V)3621G34*+TXV | 88*TB60090C21*** | 33200 | 18 | 10 | 9 | 34200 | 25200 | 73.68% | 1.86 | 29800 | R-454B
216494119 | 2.72 | Yes | Yes | BRYANT HEATING AND COOLING SYSTEMS | HRCU-A-CB (Split System: Heat Pump with Remote Outdoor Unit-Air-Source) | Centrally-Ducted | 290VAN036**AA* | CE(P,V)3621G34*+TXV | 88*TB66135C24*** | 32600 | 18 | 10 | 9 | 32600 | 24200 | 74.23% | 1.92 | 28600 | R-454B
216494124 | 2.77 | No | No | BRYANT HEATING AND COOLING SYSTEMS | HRCU-A-CB (Split System: Heat Pump with Remote Outdoor Unit-Air-Source) | Centrally-Ducted | 290VAN036**AA* | CE(P,V)3621G34*+TXV | 987MC66100C21*** | 33200 | 18 | 9.5 | 9 | 33400 | 24600 | 73.65% | 1.9 | 29200 | R-454B
214777836 | 1.95 | Yes | Yes | AIREASE | HRCU-A-CB (Split System: Heat Pump with Remote Outdoor Unit-Air-Source) | Centrally-Ducted | 4SHP22LX124P-**A | PL36H175P159+AEFE4B* |  | 23400 | 21 | 13.5 | 8.7 | 20600 | 15700 | 76.21% | 2.26 | 13300 | R-410A
212601620 | 1.98 | No | Yes | AIREASE | HRCU-A-CB (Split System: Heat Pump with Remote Outdoor Unit-Air-Source) | Centrally-Ducted | 4SHP22LX124P-**A | H,A,DE34936 | A97USMV070B12 | 23800 | 21 | 13.5 | 8.5 | 22000 | 15400 | 70% | 1.92 | 13700 | R-410A
208552859 | 3.75 | Yes | Yes | RHEEM | HRCU-A-CB (Split System: Heat Pump with Remote Outdoor Unit-Air-Source) | Centrally-Ducted | RP18AZ48AJVC | RHMVZ6021SEACA |  | 45000 | 19 | 12 | 8.5 | 40000 | 42000 | 105% | 1.8 | 41500 | R-410A
216440472 | 4.42 | Yes | Yes | TRANE | HRCU-A-CB (Split System: Heat Pump with Remote Outdoor Unit-Air-Source) | Centrally-Ducted | 5TWV0X60A1 | 5PX*D010AS3+P0V0C000M50SD+LRP |  | 53000 | 19 | 10.5 | 9.4 | 53500 | 37800 | 70.65% | 2 | 47000 | R-454B
216440486 | 4.29 | Yes | Yes | TRANE | HRCU-A-CB (Split System: Heat Pump with Remote Outdoor Unit-Air-Source) | Centrally-Ducted | 5TWV0X60A1 | 5PX*DD10AS3 | S9V2C100D5VSB+LRP | 51500 | 18.4 | 10 | 9 | 54000 | 38000 | 70.37% | 2 | 47500 | R-454B
216440504 | 4.33 | Yes | Yes | TRANE | HRCU-A-CB (Split System: Heat Pump with Remote Outdoor Unit-Air-Source) | Centrally-Ducted | 5TWV0X60A1 | 5TXCC007AS3 | S9V2C080U5PSC+LRP | 52000 | 18.4 | 10 | 9 | 54500 | 38500 | 70.64% | 2 | 48000 | R-454B
216440536 | 4.33 | Yes | Yes | TRANE | HRCU-A-CB (Split System: Heat Pump with Remote Outdoor Unit-Air-Source) | Centrally-Ducted | 5TWV0X60A1 | 5TXCD008AS3+P0V0D000M50SD+LRP |  | 52000 | 18.8 | 10.5 | 9 | 54000 | 38000 | 70.37% | 2 | 47500 | R-454B
215933480 | 2.78 | Yes | Yes | DAY & NIGHT | HRCU-A-CB (Split System: Heat Pump with Remote Outdoor Unit-Air-Source) | Centrally-Ducted | C5H3V36*K*AAA* | ESH5X42M12A*+WALLCON | *96CTN0801714B* | 33400 | 19 | 11 | 9 | 35000 | 26800 | 76.57% | 1.9 | 30800 | R-454B
210473972 | 2 | Yes | Yes | HEIL | HRCU-A-CB (Split System: Heat Pump with Remote Outdoor Unit-Air-Source) | Centrally-Ducted | HVH825GKA3* | EN(A,D,W)4X48L21**+WALLCON | *96CTN0601714A* | 24000 | 16.5 | 11 | 8.1 | 21400 | 16700 | 78.04% | 2 | 20800 | R-410A
211389681 | 2.67 | No | No | FRASER-JOHNSTON | HRCU-A-CB (Split System: Heat Pump with Remote Outdoor Unit-Air-Source) | Centrally-Ducted | HMH72B341 | XAHB30CXXN1+TXV | TM8Y080B12MP11 | 32000 | 17 | 9.5 | 8.1 | 32200 | 22800 | 70.81% | 1.98 | 25400 | R-410A
211390216 | 2.83 | Yes | Yes | FRASER-JOHNSTON | HRCU-A-CB (Split System: Heat Pump with Remote Outdoor Unit-Air-Source) | Centrally-Ducted | HMH72B341 | XAFC36DXXN1+TXV | TPLC100C16MP13 | 34000 | 17.5 | 10 | 8.5 | 33800 | 23800 | 70.41% | 2.08 | 25400 | R-410A
211390520 | 2.73 | No | No | FRASER-JOHNSTON | HRCU-A-CB (Split System: Heat Pump with Remote Outdoor Unit-Air-Source) | Centrally-Ducted | HMH72B341 | XAHB36DXXN1+TXV | TPLC080B12MP13 | 32800 | 16.5 | 9.5 | 8.1 | 33000 | 23400 | 70.91% | 1.98 | 25000 | R-410A
211392622 | 2.83 | Yes | No | FRASER-JOHNSTON | HRCU-A-CB (Split System: Heat Pump with Remote Outdoor Unit-Air-Source) | Centrally-Ducted | HMH72B341 | XAFB36DXXN1+TXV | TMLE060A12MP11 | 34000 | 18 | 10 | 8.1 | 33800 | 23800 | 70.41% | 2.06 | 25400 | R-410A
211393142 | 2.73 | No | No | FRASER-JOHNSTON | HRCU-A-CB (Split System: Heat Pump with Remote Outdoor Unit-Air-Source) | Centrally-Ducted | HMH72B341 | XAHC36DXXN1+TXV | TL9E060B12UH11 | 32800 | 17.5 | 9.5 | 8.1 | 32400 | 22800 | 70.37% | 1.98 | 24400 | R-410A
211391521 | 2.83 | Yes | No | FRASER-JOHNSTON | HRCU-A-CB (Split System: Heat Pump with Remote Outdoor Unit-Air-Source) | Centrally-Ducted | HMH72B341 | XAFC36DBCN1 | TM8E100C16MP11 | 34000 | 17.5 | 10 | 8.1 | 33600 | 23800 | 70.83% | 2.08 | 25200 | R-410A
211391821 | 2.83 | Yes | No | FRASER-JOHNSTON | HRCU-A-CB (Split System: Heat Pump with Remote Outdoor Unit-Air-Source) | Centrally-Ducted | HMH72B341 | XAFB36DXXN1+TXV | TM8E100B12MP11 | 34000 | 18 | 10 | 8.1 | 33800 | 23800 | 70.41% | 2.06 | 25400 | R-410A
216675566 | 2.08 | Yes | No | AIRQUEST | HRCU-A-CB (Split System: Heat Pump with Remote Outdoor Unit-Air-Source) | Centrally-Ducted | D5CURAH24AAK | ESH5X36M12A* | *80CSU1002120A* | 25000 | 15.2 | 10 | 8.5 | 24200 | 19500 | 80.58% | 1.92 | 19000 | R-454B
214624869 | 2.88 | No | No | CARRIER | HRCU-A-CB (Split System: Heat Pump with Remote Outdoor Unit-Air-Source) | Centrally-Ducted | 38MURAQ36AB3* | C36A***L129 | 58SU*B040M17**12 | 34600 | 16 | 9 | 8.1 | 36800 | 34800 | 94.57% | 1.8 | 28400 | R-410A
216683088 | 1.48 | Yes | No | AIRQUEST | HRCU-A-CB (Split System: Heat Pump with Remote Outdoor Unit-Air-Source) | Centrally-Ducted | DLCURAH18ABK | EHD4X24AAL | *97VTN1002122A* | 17800 | 15.2 | 10.5 | 8.5 | 18500 | 18500 | 100% | 2.1 | 12400 | R-410A
214624748 | 1.93 | No | No | CARRIER | HRCU-A-CB (Split System: Heat Pump with Remote Outdoor Unit-Air-Source) | Centrally-Ducted | 38MURAQ24AB3* | C36A***L139 | 58SU*B040M17**12 | 23200 | 17 | 9.5 | 8.5 | 24200 | 22800 | 94.21% | 1.94 | 17900 | R-410A
214628429 | 1.93 | No | No | CARRIER | HRCU-A-CB (Split System: Heat Pump with Remote Outdoor Unit-Air-Source) | Centrally-Ducted | 38MURAQ24AB3* | C36A***L139 | 59SC6A060M17**16 | 23200 | 17 | 9.5 | 9 | 24200 | 23200 | 95.87% | 1.96 | 17900 | R-410A
214624905 | 2.93 | Yes | No | CARRIER | HRCU-A-CB (Split System: Heat Pump with Remote Outdoor Unit-Air-Source) | Centrally-Ducted | 38MURAQ36AB3* | PL36H175P159 | 58SU*B060M17**16 | 35200 | 16 | 10 | 8.1 | 36800 | 34600 | 94.02% | 1.96 | 28200 | R-410A
214862414 | 2.65 | Yes | Yes | BRYANT HEATING AND COOLING SYSTEMS | HRCU-A-CB (Split System: Heat Pump with Remote Outdoor Unit-Air-Source) | Centrally-Ducted | 288BNV037*0**B* | H,PG81936 | 987MC66100C21*** | 31800 | 18 | 11.7 | 8.1 | 30600 | 24200 | 79.08% | 1.98 | 30200 | R-410A
213147045 | 3.02 | No | No | CARRIER | HRCU-A-CB (Split System: Heat Pump with Remote Outdoor Unit-Air-Source) | Centrally-Ducted | 38MURAQ36AB3* | V,C36H175P139+AEFE4B* |  | 36200 | 16 | 9.5 | 8.1 | 36800 | 34400 | 93.48% | 2 | 28200 | R-410A
211243377 | 2.05 | Yes | Yes | BRYANT HEATING AND COOLING SYSTEMS | HRCU-A-CB (Split System: Heat Pump with Remote Outdoor Unit-Air-Source) | Centrally-Ducted | 38MURAQ24AB3* | CAP**3721AL* | 83*SA36040E17*** | 24600 | 17.5 | 10.5 | 8.5 | 25200 | 21000 | 83.33% | 1.78 | 18500 | R-410A
211243663 | 2.03 | Yes | Yes | BRYANT HEATING AND COOLING SYSTEMS | HRCU-A-CB (Split System: Heat Pump with Remote Outdoor Unit-Air-Source) | Centrally-Ducted | 38MURAQ24AB3* | CAP**3721AL* | OVMAAB036098 | 24400 | 17 | 10 | 8.5 | 25200 | 21200 | 84.13% | 1.78 | 18500 | R-410A
211244122 | 1.98 | Yes | Yes | BRYANT HEATING AND COOLING SYSTEMS | HRCU-A-CB (Split System: Heat Pump with Remote Outdoor Unit-Air-Source) | Centrally-Ducted | 38MURAQ24AB3* | CNPV*2417AL* | 8(0,1)*SA36070E17*** | 23800 | 16 | 10 | 8.5 | 27000 | 23200 | 85.93% | 1.9 | 19500 | R-410A
211244447 | 1.95 | Yes | No | BRYANT HEATING AND COOLING SYSTEMS | HRCU-A-CB (Split System: Heat Pump with Remote Outdoor Unit-Air-Source) | Centrally-Ducted | 38MURAQ24AB3* | CNPV*3017AL* | 926SA36040V17*** | 23400 | 16 | 10 | 8.1 | 25800 | 24000 | 93.02% | 1.98 | 19000 | R-410A
214624891 | 2.93 | Yes | No | CARRIER | HRCU-A-CB (Split System: Heat Pump with Remote Outdoor Unit-Air-Source) | Centrally-Ducted | 38MURAQ36AB3* | A36VCA+TXV | 58SU*B060M17**16 | 35200 | 16 | 10 | 8.1 | 36800 | 34600 | 94.02% | 1.86 | 28200 | R-410A
214624925 | 2.92 | Yes | No | CARRIER | HRCU-A-CB (Split System: Heat Pump with Remote Outdoor Unit-Air-Source) | Centrally-Ducted | 38MURAQ36AB3* | C36A***L159 | 58SU*B080M21**20 | 35000 | 17 | 10 | 8.1 | 36400 | 34400 | 94.51% | 2.04 | 28200 | R-410A
214628366 | 1.93 | No | No | CARRIER | HRCU-A-CB (Split System: Heat Pump with Remote Outdoor Unit-Air-Source) | Centrally-Ducted | 38MURAQ24AB3* | PL36H175P149 | 59SC6A040M17**12 | 23200 | 16 | 9.5 | 8.5 | 24800 | 24600 | 99.19% | 2.08 | 18200 | R-410A
214624772 | 2.02 | Yes | Yes | CARRIER | HRCU-A-CB (Split System: Heat Pump with Remote Outdoor Unit-Air-Source) | Centrally-Ducted | 38MURAQ24AB3* | PL36H210P299 | 58SU*B060M17**16 | 24200 | 17 | 10.5 | 8.5 | 23200 | 21000 | 90.52% | 1.8 | 17300 | R-410A
216761979 | 2.12 | Yes | Yes | BRYANT HEATING AND COOLING SYSTEMS | HRCU-A-CB (Split System: Heat Pump with Remote Outdoor Unit-Air-Source) | Centrally-Ducted | 38MURAQ24AB3* | H,PG1K936 | 927TA48080V17*** | 25400 | 18 | 11.5 | 10 | 24200 | 33200 | 137.2% | 2.54 | 18600 | R-410A
216761980 | 1.97 | Yes | Yes | BRYANT HEATING AND COOLING SYSTEMS | HRCU-A-CB (Split System: Heat Pump with Remote Outdoor Unit-Air-Source) | Centrally-Ducted | 38MURAQ24AB3* | H,PG21930 | 927TA60080V21*** | 23600 | 17 | 10.5 | 10.2 | 24400 | 31600 | 129.5% | 2.36 | 18700 | R-410A
211241086 | 2.08 | Yes | Yes | BRYANT HEATING AND COOLING SYSTEMS | HRCU-A-CB (Split System: Heat Pump with Remote Outdoor Unit-Air-Source) | Centrally-Ducted | 38MURAQ24AB3* | CAP**2517AL* | 8(0,1)*SA36070E17*** | 25000 | 16.5 | 10.5 | 8.5 | 25800 | 21000 | 81.4% | 1.76 | 18900 | R-410A
211241838 | 1.95 | Yes | Yes | BRYANT HEATING AND COOLING SYSTEMS | HRCU-A-CB (Split System: Heat Pump with Remote Outdoor Unit-Air-Source) | Centrally-Ducted | 38MURAQ24AB3* | CAP**3617AL* | 926SA30040V14*** | 23400 | 16 | 10 | 8.5 | 25600 | 23800 | 92.97% | 1.96 | 18900 | R-410A
211242131 | 2.03 | Yes | Yes | BRYANT HEATING AND COOLING SYSTEMS | HRCU-A-CB (Split System: Heat Pump with Remote Outdoor Unit-Air-Source) | Centrally-Ducted | 38MURAQ24AB3* | CAP**3617AL* | 912SD42060E17*** | 24400 | 17 | 10 | 8.5 | 26200 | 22400 | 85.5% | 1.86 | 19100 | R-410A
211242274 | 1.97 | Yes | Yes | BRYANT HEATING AND COOLING SYSTEMS | HRCU-A-CB (Split System: Heat Pump with Remote Outdoor Unit-Air-Source) | Centrally-Ducted | 38MURAQ24AB3* | CAP**3621AL* | 926SA42060V17*** | 23600 | 16.5 | 10 | 8.5 | 25600 | 23600 | 92.19% | 1.96 | 18900 | R-410A
211242283 | 2.02 | Yes | Yes | BRYANT HEATING AND COOLING SYSTEMS | HRCU-A-CB (Split System: Heat Pump with Remote Outdoor Unit-Air-Source) | Centrally-Ducted | 38MURAQ24AB3* | CAP**3621AL* | 926SA60080V21*** | 24200 | 17 | 10 | 8.5 | 26000 | 22600 | 86.92% | 1.88 | 19000 | R-410A
211242292 | 2 | Yes | Yes | BRYANT HEATING AND COOLING SYSTEMS | HRCU-A-CB (Split System: Heat Pump with Remote Outdoor Unit-Air-Source) | Centrally-Ducted | 38MURAQ24AB3* | CAP**3621AL* | 926SA60100V21*** | 24000 | 17 | 10 | 8.5 | 26000 | 22800 | 87.69% | 1.9 | 18900 | R-410A
211240298 | 1.93 | Yes | Yes | BRYANT HEATING AND COOLING SYSTEMS | HRCU-A-CB (Split System: Heat Pump with Remote Outdoor Unit-Air-Source) | Centrally-Ducted | 38MURAQ24AB3* | CAP**2414AL* | 926TB36060V14*** | 23200 | 16 | 10 | 8.5 | 26400 | 25600 | 96.97% | 2.14 | 19300 | R-410A
211240383 | 1.98 | Yes | Yes | BRYANT HEATING AND COOLING SYSTEMS | HRCU-A-CB (Split System: Heat Pump with Remote Outdoor Unit-Air-Source) | Centrally-Ducted | 38MURAQ24AB3* | CAP**2417AL* | 926SA42060V17*** | 23800 | 16 | 10 | 8.5 | 26800 | 24000 | 89.55% | 1.98 | 19500 | R-410A
211240718 | 2.03 | Yes | No | BRYANT HEATING AND COOLING SYSTEMS | HRCU-A-CB (Split System: Heat Pump with Remote Outdoor Unit-Air-Source) | Centrally-Ducted | 38MURAQ24AB3* | CAP**2417AL* | 915SB48080E17*** | 24400 | 15.5 | 10 | 8.5 | 27400 | 23000 | 83.94% | 1.88 | 19700 | R-410A
211240751 | 2 | Yes | Yes | BRYANT HEATING AND COOLING SYSTEMS | HRCU-A-CB (Split System: Heat Pump with Remote Outdoor Unit-Air-Source) | Centrally-Ducted | 38MURAQ24AB3* | CAP**2417AL* | 8(0,1)*SA36070E14*** | 24000 | 16.5 | 10 | 8.5 | 26800 | 23800 | 88.81% | 1.96 | 19400 | R-410A
216974495 | 4.5 | No | No | BRYANT HEATING AND COOLING SYSTEMS | HRCU-A-CB (Split System: Heat Pump with Remote Outdoor Unit-Air-Source) | Centrally-Ducted | 290VAN060**AA* | PL60H210P29*+TXV | 83*CB60100C21*** | 54000 | 18 | 8.5 | 8.5 | 57000 | 41000 | 71.93% | 2.02 | 50000 | R-454B
214629050 | 2.92 | No | No | CARRIER | HRCU-A-CB (Split System: Heat Pump with Remote Outdoor Unit-Air-Source) | Centrally-Ducted | 38MURAQ36AB3* | V,C36H175P149 | 58S(B,C)*B070M17**16 | 35000 | 16 | 9.5 | 8.1 | 36800 | 34600 | 94.02% | 1.88 | 28400 | R-410A
214629153 | 2.92 | No | No | CARRIER | HRCU-A-CB (Split System: Heat Pump with Remote Outdoor Unit-Air-Source) | Centrally-Ducted | 38MURAQ36AB3* | PL36H***P449 | 58TP*B045V14**12 | 35000 | 16 | 9.5 | 8.1 | 36800 | 34600 | 94.02% | 1.94 | 28400 | R-410A
210474637 | 2.03 | Yes | Yes | HEIL | HRCU-A-CB (Split System: Heat Pump with Remote Outdoor Unit-Air-Source) | Centrally-Ducted | HVH825GKA3* | EHD4X48AAL+WALLCON | *80CTL0901716A* | 24400 | 17 | 11 | 8.1 | 21200 | 16500 | 77.83% | 2.04 | 20600 | R-410A
214624745 | 1.92 | No | No | CARRIER | HRCU-A-CB (Split System: Heat Pump with Remote Outdoor Unit-Air-Source) | Centrally-Ducted | 38MURAQ24AB3* | C36A***L129 | 58SU*B040M17**12 | 23000 | 17 | 9.5 | 8.5 | 24200 | 22800 | 94.21% | 1.94 | 17900 | R-410A
213312774 | 2 | Yes | Yes | CARRIER | HRCU-A-CB (Split System: Heat Pump with Remote Outdoor Unit-Air-Source) | Centrally-Ducted | 38MURAQ24AB3* | V36H175P139+CBPE4B* |  | 24000 | 18 | 10.5 | 8.85 | 25000 | 22600 | 90.4% | 1.9 | 18300 | R-410A
213796807 | 2 | Yes | Yes | CARRIER | HRCU-A-CB (Split System: Heat Pump with Remote Outdoor Unit-Air-Source) | Centrally-Ducted | 38MURAQ24AB3* | V,C36H175P149+CBPE4B* |  | 24000 | 16 | 10 | 8.9 | 25000 | 22600 | 90.4% | 1.9 | 18300 | R-410A
213369638 | 2.87 | No | No | Dettson | HRCU-A-C (Split System: Heat Pump with Remote Outdoor Unit with No Indoor Fan --Air Source) | Centrally-Ducted | EVD-36-O | *G33936+TD |  | 34400 | 15.2 | 9.5 | 8.3 | 36200 | 31200 | 86.19% | 1.8 | 26400 | R-410A
216734276 | 1.85 | Yes | No | TEMPSTAR | HRCU-A-CB (Split System: Heat Pump with Remote Outdoor Unit-Air-Source) | Centrally-Ducted | D5CUHAH24AAK | EA*5X30M17A* | *96VTN0601716B* | 22200 | 16 | 10.5 | 8.1 | 20800 | 18800 | 90.38% | 1.85 | 17600 | R-454B
215488135 | 3.79 | Yes | Yes | GOODMAN | HRCU-A-CB (Split System: Heat Pump with Remote Outdoor Unit-Air-Source) | Centrally-Ducted | GZV7SA4810A* | CHPEA6030*3A* | G*VC961205DNB* | 45500 | 16.5 | 10 | 8.5 | 46500 | 33600 | 72.26% | 2 | 29000 | R-32
210596789 | 2.03 | Yes | Yes | DAY & NIGHT | HRCU-A-CB (Split System: Heat Pump with Remote Outdoor Unit-Air-Source) | Centrally-Ducted | CVH825GKA2* | EA*4X43L21A*+WALLCON | *96CTN0801714A* | 24400 | 16.5 | 11 | 8.1 | 21200 | 16700 | 78.77% | 2.02 | 20600 | R-410A
210596846 | 2 | Yes | Yes | DAY & NIGHT | HRCU-A-CB (Split System: Heat Pump with Remote Outdoor Unit-Air-Source) | Centrally-Ducted | CVH825GKA2* | EA*4X48L21A*+WALLCON | *97CMN0602120A* | 24000 | 16.5 | 11 | 8.1 | 21000 | 16600 | 79.05% | 2 | 20600 | R-410A
210596855 | 2 | Yes | Yes | DAY & NIGHT | HRCU-A-CB (Split System: Heat Pump with Remote Outdoor Unit-Air-Source) | Centrally-Ducted | CVH825GKA2* | EA*4X48L24A*+WALLCON | *80CSU1002120A* | 24000 | 16.5 | 11 | 8.1 | 21000 | 16600 | 79.05% | 2.02 | 20400 | R-410A
216494176 | 2.77 | No | No | BRYANT HEATING AND COOLING SYSTEMS | HRCU-A-CB (Split System: Heat Pump with Remote Outdoor Unit-Air-Source) | Centrally-Ducted | 290VAN036**AA* | CE(P,V)3621G34*+TXV | 986TD60080C21*** | 33200 | 18 | 9.5 | 9 | 33400 | 24600 | 73.65% | 1.88 | 29200 | R-454B
210597005 | 2.02 | Yes | Yes | DAY & NIGHT | HRCU-A-CB (Split System: Heat Pump with Remote Outdoor Unit-Air-Source) | Centrally-Ducted | CVH825GKA2* | EN(A,D)4X48L24**+WALLCON | *80CTL1352422A* | 24200 | 17 | 11.5 | 8.1 | 21400 | 16600 | 77.57% | 2.02 | 20600 | R-410A
210597014 | 2.02 | Yes | Yes | DAY & NIGHT | HRCU-A-CB (Split System: Heat Pump with Remote Outdoor Unit-Air-Source) | Centrally-Ducted | CVH825GKA2* | EN(A,D)4X48L24**+WALLCON | *96CTN1002122A* | 24200 | 17 | 11.5 | 8.1 | 21400 | 16600 | 77.57% | 2.02 | 20600 | R-410A
216732737 | 1.83 | Yes | Yes | AIRQUEST | HRCU-A-CB (Split System: Heat Pump with Remote Outdoor Unit-Air-Source) | Centrally-Ducted | D5CUHAH24AAK | EA*5X24M17A* | *80VSL0701716B* | 22000 | 16 | 10.5 | 8.5 | 21000 | 19100 | 90.95% | 1.96 | 18000 | R-454B
216732887 | 1.83 | Yes | Yes | AIRQUEST | HRCU-A-CB (Split System: Heat Pump with Remote Outdoor Unit-Air-Source) | Centrally-Ducted | D5CUHAH24AAK | EA*5X24M17A* | *92MSN0601714A* | 22000 | 16 | 10.5 | 8.5 | 21000 | 19100 | 90.95% | 1.96 | 18000 | R-454B
211244438 | 1.95 | Yes | No | BRYANT HEATING AND COOLING SYSTEMS | HRCU-A-CB (Split System: Heat Pump with Remote Outdoor Unit-Air-Source) | Centrally-Ducted | 38MURAQ24AB3* | CNPV*3017AL* | 926SA30040V14*** | 23400 | 16 | 10 | 8.1 | 25800 | 24000 | 93.02% | 2 | 19000 | R-410A
214625013 | 3.88 | No | No | CARRIER | HRCU-A-CB (Split System: Heat Pump with Remote Outdoor Unit-Air-Source) | Centrally-Ducted | 38MURAQ48AB3* | PL60H210P179 | 58SU*B100M21**20 | 46500 | 15.2 | 9.5 | 8.1 | 48000 | 34000 | 70.83% | 1.92 | 30400 | R-410A
214625018 | 3.92 | Yes | No | CARRIER | HRCU-A-CB (Split System: Heat Pump with Remote Outdoor Unit-Air-Source) | Centrally-Ducted | 38MURAQ48AB3* | V,C60H210P199 | 58SU*B100M21**20 | 47000 | 15.2 | 10 | 8.1 | 48000 | 34000 | 70.83% | 1.92 | 30400 | R-410A
213312772 | 1.9 | No | No | CARRIER | HRCU-A-CB (Split System: Heat Pump with Remote Outdoor Unit-Air-Source) | Centrally-Ducted | 38MURAQ24AB3* | V36H***P039+CBPE3A* |  | 22800 | 17 | 9.5 | 8.6 | 25400 | 25400 | 100% | 2.1 | 18400 | R-410A
213147020 | 1.9 | No | No | CARRIER | HRCU-A-CB (Split System: Heat Pump with Remote Outdoor Unit-Air-Source) | Centrally-Ducted | 38MURAQ24AB3* | V,C36H***P039+AEFE3A* |  | 22800 | 17 | 9.5 | 8.6 | 25400 | 25400 | 100% | 2.1 | 18400 | R-410A
209872721 | 3.71 | Yes | Yes | RHEEM | HRCU-A-CB (Split System: Heat Pump with Remote Outdoor Unit-Air-Source) | Centrally-Ducted | RP18AZ48AJVC | RCFZ6021SEAAM | R962V1005A21M4S | 44500 | 19 | 10.9 | 8.5 | 43500 | 45000 | 103.4% | 2 | 41000 | R-410A
216453149 | 3.71 | Yes | Yes | TRANE | HRCU-A-CB (Split System: Heat Pump with Remote Outdoor Unit-Air-Source) | Centrally-Ducted | 5TWV0X48A1 | 5PX*C007AS3 | S8V2C100M5PCB | 44500 | 20 | 11.7 | 9.7 | 47500 | 34200 | 72% | 2.1 | 43000 | R-454B
215869100 | 2.68 | Yes | Yes | TRANE | HRCU-A-CB (Split System: Heat Pump with Remote Outdoor Unit-Air-Source) | Centrally-Ducted | 5TWV8X36A1 | 5PX*CD05AS3 | S9V2C100D5VSB+LRP | 32200 | 18.1 | 10 | 8.5 | 34000 | 25600 | 75.29% | 2 | 31600 | R-454B
214624760 | 1.97 | Yes | Yes | CARRIER | HRCU-A-CB (Split System: Heat Pump with Remote Outdoor Unit-Air-Source) | Centrally-Ducted | 38MURAQ24AB3* | V,C36H175P159 | 58SU*B040M17**12 | 23600 | 17 | 10 | 8.5 | 24200 | 22800 | 94.21% | 1.94 | 17900 | R-410A
214624778 | 1.95 | Yes | Yes | CARRIER | HRCU-A-CB (Split System: Heat Pump with Remote Outdoor Unit-Air-Source) | Centrally-Ducted | 38MURAQ24AB3* | C36A***L129 | 58SU*B060M17**16 | 23400 | 17 | 10 | 9 | 24600 | 25600 | 104.1% | 2.2 | 18100 | R-410A
216974498 | 4.5 | No | No | BRYANT HEATING AND COOLING SYSTEMS | HRCU-A-CB (Split System: Heat Pump with Remote Outdoor Unit-Air-Source) | Centrally-Ducted | 290VAN060**AA* | C60A***L16*+TXV | 83*CB60100C21*** | 54000 | 18 | 8.5 | 8.5 | 57000 | 41000 | 71.93% | 2.02 | 50000 | R-454B
214301873 | 2.73 | No | No | CHAMPION HEATING AND COOLING | HRCU-A-CB (Split System: Heat Pump with Remote Outdoor Unit-Air-Source) | Centrally-Ducted | HMH72B341 | H,YE7J(1,2)36+TXV | TM9Y120D20MP11 | 32800 | 16 | 9 | 8.25 | 30600 | 23400 | 76.47% | 2.02 | 24400 | R-410A
214301890 | 2.75 | No | No | CHAMPION HEATING AND COOLING | HRCU-A-CB (Split System: Heat Pump with Remote Outdoor Unit-Air-Source) | Centrally-Ducted | HMH72B341 | H,YE9J(1,2)36+TXV | Z8ES100B12LMPS1 | 33000 | 18 | 9.5 | 8.5 | 31400 | 22800 | 72.61% | 2.04 | 25000 | R-410A
214624783 | 1.95 | Yes | Yes | CARRIER | HRCU-A-CB (Split System: Heat Pump with Remote Outdoor Unit-Air-Source) | Centrally-Ducted | 38MURAQ24AB3* | PL36H175P149 | 58SU*B060M17**16 | 23400 | 17 | 10.5 | 8.5 | 24000 | 23600 | 98.33% | 2 | 17800 | R-410A
214624914 | 2.93 | Yes | No | CARRIER | HRCU-A-CB (Split System: Heat Pump with Remote Outdoor Unit-Air-Source) | Centrally-Ducted | 38MURAQ36AB3* | C36A***L159 | 58SU*B060M17**16 | 35200 | 16 | 10 | 8.1 | 36800 | 34600 | 94.02% | 1.86 | 28200 | R-410A
213312785 | 3.02 | No | No | CARRIER | HRCU-A-CB (Split System: Heat Pump with Remote Outdoor Unit-Air-Source) | Centrally-Ducted | 38MURAQ36AB3* | V36H175P139+CBPE4B* |  | 36200 | 16 | 9.5 | 8.1 | 36800 | 34400 | 93.48% | 2 | 28200 | R-410A
211391939 | 2.73 | No | No | FRASER-JOHNSTON | HRCU-A-CB (Split System: Heat Pump with Remote Outdoor Unit-Air-Source) | Centrally-Ducted | HMH72B341 | XAUB30CXXN1+TXV | TM8E100B12MP11 | 32800 | 17.5 | 9.5 | 8.1 | 33400 | 23400 | 70.06% | 2.04 | 26200 | R-410A
211392057 | 2.83 | Yes | Yes | FRASER-JOHNSTON | HRCU-A-CB (Split System: Heat Pump with Remote Outdoor Unit-Air-Source) | Centrally-Ducted | HMH72B341 | XAFC36DXXN1+TXV | TM8E080C16MP11 | 34000 | 17 | 10 | 8.5 | 33600 | 23600 | 70.24% | 2.08 | 25200 | R-410A
211392138 | 2.78 | No | No | FRASER-JOHNSTON | HRCU-A-CB (Split System: Heat Pump with Remote Outdoor Unit-Air-Source) | Centrally-Ducted | HMH72B341 | XAHC36DXXN1+TXV | TM8E080B12MP11 | 33400 | 17.5 | 9.5 | 8.1 | 33200 | 23400 | 70.48% | 2.02 | 25000 | R-410A
210474005 | 2 | Yes | Yes | HEIL | HRCU-A-CB (Split System: Heat Pump with Remote Outdoor Unit-Air-Source) | Centrally-Ducted | HVH825GKA3* | EN(A,D,W)4X48L21**+WALLCON | *97CMN0801714A* | 24000 | 16.5 | 11 | 8.1 | 21400 | 16700 | 78.04% | 2 | 20600 | R-410A
214625014 | 3.88 | No | No | CARRIER | HRCU-A-CB (Split System: Heat Pump with Remote Outdoor Unit-Air-Source) | Centrally-Ducted | 38MURAQ48AB3* | V,C60H210P179 | 58SU*B100M21**20 | 46500 | 15.2 | 9.5 | 8.1 | 48000 | 34000 | 70.83% | 1.92 | 30400 | R-410A
214625015 | 3.83 | No | No | CARRIER | HRCU-A-CB (Split System: Heat Pump with Remote Outdoor Unit-Air-Source) | Centrally-Ducted | 38MURAQ48AB3* | C60A***L189 | 58SU*B100M21**20 | 46000 | 15.2 | 9.5 | 8.1 | 48000 | 34000 | 70.83% | 1.92 | 30400 | R-410A
214625017 | 3.92 | Yes | No | CARRIER | HRCU-A-CB (Split System: Heat Pump with Remote Outdoor Unit-Air-Source) | Centrally-Ducted | 38MURAQ48AB3* | PL60H210P199 | 58SU*B100M21**20 | 47000 | 15.2 | 10 | 8.1 | 48000 | 34000 | 70.83% | 1.92 | 30400 | R-410A
216682618 | 2.98 | Yes | Yes | AIRQUEST | HRCU-A-CB (Split System: Heat Pump with Remote Outdoor Unit-Air-Source) | Centrally-Ducted | DLCURAH36ABK | EHD4X42AAL | *97VTN1002122A* | 35800 | 16 | 10 | 8.5 | 38500 | 34400 | 89.35% | 1.8 | 29200 | R-410A
211243119 | 2.05 | Yes | No | BRYANT HEATING AND COOLING SYSTEMS | HRCU-A-CB (Split System: Heat Pump with Remote Outdoor Unit-Air-Source) | Centrally-Ducted | 38MURAQ24AB3* | CAP**3717AL* | 912SD30040E14*** | 24600 | 15.2 | 10 | 8.5 | 26000 | 21600 | 83.08% | 1.78 | 19200 | R-410A
211243285 | 2.02 | Yes | No | BRYANT HEATING AND COOLING SYSTEMS | HRCU-A-CB (Split System: Heat Pump with Remote Outdoor Unit-Air-Source) | Centrally-Ducted | 38MURAQ24AB3* | CAP**3721AL* | 926TB66100V21*** | 24200 | 17 | 10 | 8.1 | 25000 | 21400 | 85.6% | 1.8 | 18400 | R-410A
211243855 | 1.97 | Yes | Yes | BRYANT HEATING AND COOLING SYSTEMS | HRCU-A-CB (Split System: Heat Pump with Remote Outdoor Unit-Air-Source) | Centrally-Ducted | 38MURAQ24AB3* | CNPV*2417AL* | 926SA42060V17*** | 23600 | 16 | 10 | 8.5 | 26800 | 23400 | 87.31% | 1.92 | 19500 | R-410A
211243969 | 1.97 | Yes | Yes | BRYANT HEATING AND COOLING SYSTEMS | HRCU-A-CB (Split System: Heat Pump with Remote Outdoor Unit-Air-Source) | Centrally-Ducted | 38MURAQ24AB3* | CNPV*2417AL* | 83*SA36040E17*** | 23600 | 17 | 10 | 8.5 | 26400 | 23800 | 90.15% | 1.98 | 19300 | R-410A
211244098 | 2.02 | Yes | No | BRYANT HEATING AND COOLING SYSTEMS | HRCU-A-CB (Split System: Heat Pump with Remote Outdoor Unit-Air-Source) | Centrally-Ducted | 38MURAQ24AB3* | CNPV*2417AL* | 8(0,1)*SA36045E14*** | 24200 | 15.5 | 10 | 8.5 | 27200 | 22600 | 83.09% | 1.86 | 19600 | R-410A
211244146 | 2.02 | Yes | No | BRYANT HEATING AND COOLING SYSTEMS | HRCU-A-CB (Split System: Heat Pump with Remote Outdoor Unit-Air-Source) | Centrally-Ducted | 38MURAQ24AB3* | CNPV*2417AL* | 912SD36060E14*** | 24200 | 15.5 | 10 | 8.5 | 27200 | 22600 | 83.09% | 1.86 | 19600 | R-410A
209872723 | 3.71 | Yes | No | RHEEM | HRCU-A-CB (Split System: Heat Pump with Remote Outdoor Unit-Air-Source) | Centrally-Ducted | RP18AZ48AJVC | RCFZ6021SEAAM | R97MV1005A21DHS | 44500 | 19 | 10 | 8.1 | 43500 | 45000 | 103.4% | 2 | 44500 | R-410A
216732898 | 1.83 | Yes | No | AIRQUEST | HRCU-A-CB (Split System: Heat Pump with Remote Outdoor Unit-Air-Source) | Centrally-Ducted | D5CUHAH24AAK | EA*5X24M17A* | *96MSN0261410A* | 22000 | 15.2 | 10.5 | 8.5 | 21200 | 19200 | 90.57% | 1.98 | 18100 | R-454B
216733087 | 1.85 | Yes | Yes | AIRQUEST | HRCU-A-CB (Split System: Heat Pump with Remote Outdoor Unit-Air-Source) | Centrally-Ducted | D5CUHAH24AAK | EA*5X24M17A* | *96VTN0801716B* | 22200 | 16 | 10.5 | 8.5 | 21200 | 19200 | 90.57% | 1.96 | 18100 | R-454B
216733098 | 1.83 | Yes | Yes | AIRQUEST | HRCU-A-CB (Split System: Heat Pump with Remote Outdoor Unit-Air-Source) | Centrally-Ducted | D5CUHAH24AAK | EA*5X24M17A* | *97VTN0601716A* | 22000 | 16 | 10.5 | 8.5 | 21000 | 19100 | 90.95% | 1.96 | 18000 | R-454B
216733448 | 1.93 | Yes | No | AIRQUEST | HRCU-A-CB (Split System: Heat Pump with Remote Outdoor Unit-Air-Source) | Centrally-Ducted | D5CUHAH24AAK | EA*5X25M17A* | *96MSN0601716A* | 23200 | 15.5 | 11 | 8.5 | 20800 | 18500 | 88.94% | 1.98 | 17700 | R-454B
214629167 | 2.92 | No | No | CARRIER | HRCU-A-CB (Split System: Heat Pump with Remote Outdoor Unit-Air-Source) | Centrally-Ducted | 38MURAQ36AB3* | C36A***L159 | 58TP*B070V14**12 | 35000 | 16 | 9.5 | 8.1 | 36800 | 34600 | 94.02% | 1.94 | 28400 | R-410A
214629184 | 2.98 | Yes | No | CARRIER | HRCU-A-CB (Split System: Heat Pump with Remote Outdoor Unit-Air-Source) | Centrally-Ducted | 38MURAQ36AB3* | PL36H210P749 | 58TP*B110V21**22 | 35800 | 16 | 10 | 8.1 | 36800 | 34800 | 94.57% | 1.9 | 28400 | R-410A
215319144 | 4 | Yes | Yes | AIRQUEST | HRCU-A-CB (Split System: Heat Pump with Remote Outdoor Unit-Air-Source) | Centrally-Ducted | D5CUHAH48AAK | D5FUAAH48XAK |  | 48000 | 16.5 | 10.5 | 9.5 | 50000 | 46000 | 92% | 1.9 | 37000 | R-454B
214624739 | 2.03 | Yes | Yes | CARRIER | HRCU-A-CB (Split System: Heat Pump with Remote Outdoor Unit-Air-Source) | Centrally-Ducted | 38MURAQ24AB3* | PL36H210P299 | 58SU*B040M17**12 | 24400 | 17 | 10 | 8.5 | 23600 | 21200 | 89.83% | 1.82 | 17500 | R-410A
213311591 | 2.02 | Yes | Yes | CARRIER | HRCU-A-CB (Split System: Heat Pump with Remote Outdoor Unit-Air-Source) | Centrally-Ducted | 38MURAQ24AB3* | C36A***L159+CBPE3A* |  | 24200 | 18 | 10.5 | 9 | 25000 | 22600 | 90.4% | 1.92 | 18300 | R-410A
210589347 | 3.75 | Yes | Yes | RHEEM | HRCU-A-CB (Split System: Heat Pump with Remote Outdoor Unit-Air-Source) | Centrally-Ducted | RP18AZ48AJVC | RCFZ6021SEAAM | R802VA100521Z | 45000 | 19 | 11.7 | 8.5 | 43000 | 45000 | 104.7% | 2 | 44500 | R-410A
211244223 | 1.98 | Yes | Yes | BRYANT HEATING AND COOLING SYSTEMS | HRCU-A-CB (Split System: Heat Pump with Remote Outdoor Unit-Air-Source) | Centrally-Ducted | 38MURAQ24AB3* | CNPV*2417AL* | 8(0,1)*SA36070E14*** | 23800 | 16 | 10 | 8.5 | 26800 | 23200 | 86.57% | 1.92 | 19500 | R-410A
211244264 | 1.98 | Yes | No | BRYANT HEATING AND COOLING SYSTEMS | HRCU-A-CB (Split System: Heat Pump with Remote Outdoor Unit-Air-Source) | Centrally-Ducted | 38MURAQ24AB3* | CNPV*2417AL* | OVMAAB042112 | 23800 | 15.2 | 10 | 8.5 | 27000 | 23200 | 85.93% | 1.9 | 19700 | R-410A
214630542 | 2.67 | Yes | Yes | CARRIER | HRCU-A-CB (Split System: Heat Pump with Remote Outdoor Unit-Air-Source) | Centrally-Ducted | 25VNA837A*031* | PL36H175P159 | 59TN6B080C17**14 | 32000 | 17 | 11 | 8.1 | 31200 | 24800 | 79.49% | 1.96 | 30800 | R-410A
214624769 | 1.95 | Yes | Yes | CARRIER | HRCU-A-CB (Split System: Heat Pump with Remote Outdoor Unit-Air-Source) | Centrally-Ducted | 38MURAQ24AB3* | V,C36H175P139 | 58SU*B040M17**12 | 23400 | 17 | 10 | 8.5 | 24200 | 22800 | 94.21% | 1.94 | 17900 | R-410A
213311589 | 2.02 | Yes | Yes | CARRIER | HRCU-A-CB (Split System: Heat Pump with Remote Outdoor Unit-Air-Source) | Centrally-Ducted | 38MURAQ24AB3* | V36H175P159+CBPE4B* |  | 24200 | 18 | 10.5 | 9 | 25000 | 22600 | 90.4% | 1.92 | 18300 | R-410A
214810234 | 1.92 | Yes | Yes | LUXAIRE | HRCU-A-CB (Split System: Heat Pump with Remote Outdoor Unit-Air-Source) | Centrally-Ducted | HH824E2S11 | CTM36B5ADS1 | TM8V080B12MP12 | 23000 | 17 | 12 | 9 | 23000 | 17700 | 76.96% | 2 | 17200 | R-454B
213147023 | 1.98 | Yes | Yes | CARRIER | HRCU-A-CB (Split System: Heat Pump with Remote Outdoor Unit-Air-Source) | Centrally-Ducted | 38MURAQ24AB3* | C36A***L139+AEFE4B* |  | 23800 | 18 | 10 | 8.75 | 25000 | 22600 | 90.4% | 1.88 | 18300 | R-410A
213147024 | 2.02 | Yes | Yes | CARRIER | HRCU-A-CB (Split System: Heat Pump with Remote Outdoor Unit-Air-Source) | Centrally-Ducted | 38MURAQ24AB3* | C36A***L159+AEFE4B* |  | 24200 | 18 | 10.5 | 9 | 25000 | 22600 | 90.4% | 1.92 | 18300 | R-410A
211241552 | 2.02 | Yes | Yes | BRYANT HEATING AND COOLING SYSTEMS | HRCU-A-CB (Split System: Heat Pump with Remote Outdoor Unit-Air-Source) | Centrally-Ducted | 38MURAQ24AB3* | CAP**3017AL* | 82*TA48070V17*** | 24200 | 17 | 10 | 8.5 | 26200 | 23000 | 87.79% | 1.92 | 19100 | R-410A
216984639 | 3.67 | Yes | Yes | BRYANT HEATING AND COOLING SYSTEMS | HRCU-A-CB (Split System: Heat Pump with Remote Outdoor Unit-Air-Source) | Centrally-Ducted | 293VAN048**AA* | PL60H210P29*+TXV | 987TA66100C21*** | 44000 | 21 | 10.5 | 9.5 | 46000 | 36000 | 78.26% | 2 | 38000 | R-454B
215430668 | 4.38 | Yes | Yes | LUXAIRE | HRCU-A-CB (Split System: Heat Pump with Remote Outdoor Unit-Air-Source) | Centrally-Ducted | HH860E2S11 | H,YG48(1,2)60+TXV | TM9Y100C20MP11 | 52500 | 17 | 11 | 8.5 | 52500 | 39000 | 74.29% | 2 | 36600 | R-454B
216989081 | 1.97 | No | No | BRYANT HEATING AND COOLING SYSTEMS | HRCU-A-CB (Split System: Heat Pump with Remote Outdoor Unit-Air-Source) | Centrally-Ducted | 37MURAQ24AA3 | C36A***L15*+TXV | 8(0,1)*SB36070M17*** | 23600 | 15.2 | 9.5 | 9 | 23200 | 19200 | 82.76% | 2 | 18200 | R-454B
215934100 | 3.71 | Yes | Yes | DAY & NIGHT | HRCU-A-CB (Split System: Heat Pump with Remote Outdoor Unit-Air-Source) | Centrally-Ducted | C5H3V48*K*AAA* | EA*5X60M24A*+WALLCON | *80CTL0702120B* | 44500 | 21 | 11 | 9.5 | 48500 | 36600 | 75.46% | 2 | 39500 | R-454B
213311581 | 1.97 | Yes | Yes | CARRIER | HRCU-A-CB (Split System: Heat Pump with Remote Outdoor Unit-Air-Source) | Centrally-Ducted | 38MURAQ24AB3* | V36H***P429+CBPE3A* |  | 23600 | 18 | 10 | 8.7 | 24800 | 22600 | 91.13% | 1.86 | 18200 | R-410A
213311585 | 1.98 | Yes | Yes | CARRIER | HRCU-A-CB (Split System: Heat Pump with Remote Outdoor Unit-Air-Source) | Centrally-Ducted | 38MURAQ24AB3* | C36A***L139+CBPE3A* |  | 23800 | 18 | 10 | 8.75 | 25000 | 22600 | 90.4% | 1.88 | 18300 | R-410A
211386124 | 2.83 | No | No | FRASER-JOHNSTON | HRCU-A-CB (Split System: Heat Pump with Remote Outdoor Unit-Air-Source) | Centrally-Ducted | HMH72B341 | XAFD48FBCN1 | TL9E100C20UH11 | 34000 | 16 | 9.5 | 8.5 | 32400 | 23800 | 73.46% | 2.08 | 25400 | R-410A
212979870 | 2 | Yes | No | BRYANT HEATING AND COOLING SYSTEMS | HRCU-A-CB (Split System: Heat Pump with Remote Outdoor Unit-Air-Source) | Centrally-Ducted | 38MURAQ24AB3* | CAP**3717AL* | 8(0,1)*SB42090M17*** | 24000 | 17 | 10 | 8.1 | 25200 | 22400 | 88.89% | 1.86 | 18700 | R-410A
216974366 | 2.78 | No | No | BRYANT HEATING AND COOLING SYSTEMS | HRCU-A-CB (Split System: Heat Pump with Remote Outdoor Unit-Air-Source) | Centrally-Ducted | 290VAN036**AA* | A36VCA*+TXV | 83*CB36040C17*** | 33400 | 18 | 9.5 | 9 | 33400 | 24600 | 73.65% | 1.9 | 29200 | R-454B
216453115 | 2.95 | Yes | Yes | TRANE | HRCU-A-CB (Split System: Heat Pump with Remote Outdoor Unit-Air-Source) | Centrally-Ducted | 5TWV0X36A1 | 5PX*DD10AS3 | S8V2D120M5PCB | 35400 | 20.4 | 12.7 | 9.7 | 32200 | 24600 | 76.4% | 2.1 | 31200 | R-454B
215430813 | 1.92 | Yes | Yes | LUXAIRE | HRCU-A-CB (Split System: Heat Pump with Remote Outdoor Unit-Air-Source) | Centrally-Ducted | HH824E2S11 | H,YG80(1,2)36+TXV | TM9E026A08MP12 | 23000 | 17 | 11 | 9 | 21400 | 17200 | 80.37% | 2 | 16900 | R-454B
214240046 | 2.73 | Yes | Yes | AIRQUEST | HRCU-A-CB (Split System: Heat Pump with Remote Outdoor Unit-Air-Source) | Centrally-Ducted | HVH837GKA** | EN(A,D,W)4X60L24**+WALLCON | *80CTL1102120B* | 32800 | 17.5 | 12 | 8.1 | 32200 | 24600 | 76.4% | 1.96 | 31200 | R-410A
214242068 | 1.98 | Yes | Yes | AIRQUEST | HRCU-A-CB (Split System: Heat Pump with Remote Outdoor Unit-Air-Source) | Centrally-Ducted | HVH825GKA3* | END4X42L17**+WALLCON | *96CTN0601714B* | 23800 | 16.5 | 11 | 8.1 | 21400 | 16700 | 78.04% | 1.96 | 20800 | R-410A
216374744 | 1.92 | Yes | Yes | LUXAIRE | HRCU-A-CB (Split System: Heat Pump with Remote Outdoor Unit-Air-Source) | Centrally-Ducted | HH824E2S11 | CTU30B5XCS1+TXV | Z9ET080B12SMPS1 | 23000 | 18 | 12 | 9.5 | 23000 | 18100 | 78.7% | 2 | 17900 | R-454B
214630355 | 2.03 | Yes | Yes | CARRIER | HRCU-A-CB (Split System: Heat Pump with Remote Outdoor Unit-Air-Source) | Centrally-Ducted | 25VNA825A*032* | PL36H210P299 | 58CU*A060C17**16 | 24400 | 17 | 11 | 8.5 | 19600 | 16200 | 82.65% | 2.02 | 19600 | R-410A
214630407 | 1.95 | Yes | Yes | CARRIER | HRCU-A-CB (Split System: Heat Pump with Remote Outdoor Unit-Air-Source) | Centrally-Ducted | 25VNA825A*032* | A36VCA+TXV | 59MN7C060C17**14 | 23400 | 16 | 11 | 8.1 | 20000 | 16300 | 81.5% | 1.94 | 19800 | R-410A
214630424 | 1.92 | No | No | CARRIER | HRCU-A-CB (Split System: Heat Pump with Remote Outdoor Unit-Air-Source) | Centrally-Ducted | 25VNA825A*032* | PL36H175P149 | 59TN6C040C14**10 | 23000 | 15.2 | 9.5 | 8.1 | 20000 | 16600 | 83% | 1.96 | 20000 | R-410A
211398096 | 2.75 | No | No | FRASER-JOHNSTON | HRCU-A-CB (Split System: Heat Pump with Remote Outdoor Unit-Air-Source) | Centrally-Ducted | HMH72B341 | XAHD48FXXN1+TXV | TM8E120C16MP11 | 33000 | 16.5 | 9.5 | 8.5 | 31800 | 23200 | 72.96% | 2.04 | 24800 | R-410A
211397143 | 2.82 | No | No | FRASER-JOHNSTON | HRCU-A-CB (Split System: Heat Pump with Remote Outdoor Unit-Air-Source) | Centrally-Ducted | HMH72B341 | XAHC48FBCN1 | TM8V100C20MP12 | 33800 | 16.5 | 9 | 8.5 | 32400 | 23800 | 73.46% | 2.06 | 25200 | R-410A
211397712 | 2.83 | No | No | FRASER-JOHNSTON | HRCU-A-CB (Split System: Heat Pump with Remote Outdoor Unit-Air-Source) | Centrally-Ducted | HMH72B341 | XAFC48FXXN1+TXV | TM8V080C16MP12 | 34000 | 16.5 | 9 | 8.5 | 33200 | 24400 | 73.49% | 2.1 | 25800 | R-410A
211393034 | 2.83 | No | No | FRASER-JOHNSTON | HRCU-A-CB (Split System: Heat Pump with Remote Outdoor Unit-Air-Source) | Centrally-Ducted | HMH72B341 | XAFC36DBCN1 | TL9E100C20UH11 | 34000 | 17 | 9.5 | 8.5 | 34000 | 25000 | 73.53% | 2.12 | 26200 | R-410A
211393535 | 2.83 | Yes | No | FRASER-JOHNSTON | HRCU-A-CB (Split System: Heat Pump with Remote Outdoor Unit-Air-Source) | Centrally-Ducted | HMH72B341 | XAFB36DXXN1+TXV | TL8E060A12UH11 | 34000 | 18 | 10 | 8.1 | 33800 | 23800 | 70.41% | 2.06 | 25400 | R-410A
215932067 | 2.68 | Yes | Yes | AIRQUEST | HRCU-A-CB (Split System: Heat Pump with Remote Outdoor Unit-Air-Source) | Centrally-Ducted | H5H3V36*K*AAA* | EA*5X36M17A*+WALLCON | *80CTL0701716B* | 32200 | 19 | 10.5 | 9.5 | 35400 | 27200 | 76.84% | 2 | 31200 | R-454B
215869154 | 4.21 | No | Yes | TRANE | HRCU-A-CB (Split System: Heat Pump with Remote Outdoor Unit-Air-Source) | Centrally-Ducted | 5TWV8X60A1 | 5TXCD010AS3 | S9V2D120D5VSB+LRP | 50500 | 18.1 | 9.8 | 8.5 | 52500 | 38500 | 73.33% | 1.9 | 47000 | R-454B
211392424 | 2.83 | No | No | FRASER-JOHNSTON | HRCU-A-CB (Split System: Heat Pump with Remote Outdoor Unit-Air-Source) | Centrally-Ducted | HMH72B341 | XAUB36DXXN1+TXV | TM8E080B12MP11 | 34000 | 18 | 9.5 | 8.1 | 34000 | 24400 | 71.76% | 2.06 | 25800 | R-410A
210474554 | 2.02 | Yes | No | DAY & NIGHT | HRCU-A-CB (Split System: Heat Pump with Remote Outdoor Unit-Air-Source) | Centrally-Ducted | CVH825GKA3* | EHD4X48AAL+WALLCON | *96CTN0801714A* | 24200 | 16 | 10.5 | 8.1 | 21400 | 16700 | 78.04% | 2 | 20600 | R-410A
214630392 | 1.97 | Yes | Yes | CARRIER | HRCU-A-CB (Split System: Heat Pump with Remote Outdoor Unit-Air-Source) | Centrally-Ducted | 25VNA825A*032* | C36A***L159 | 59CU5B060C17**16 | 23600 | 16 | 11 | 8.1 | 19800 | 16300 | 82.32% | 1.96 | 19800 | R-410A
214584566 | 1.92 | Yes | Yes | COLEMAN | HRCU-A-CB (Split System: Heat Pump with Remote Outdoor Unit-Air-Source) | Centrally-Ducted | HH824E2S11 | CTF30A5ADS1 | Z8ET060A12LMPS1 | 23000 | 19 | 12 | 9.5 | 23000 | 18500 | 80.43% | 2 | 18200 | R-454B
214584661 | 1.92 | Yes | Yes | COLEMAN | HRCU-A-CB (Split System: Heat Pump with Remote Outdoor Unit-Air-Source) | Centrally-Ducted | HH824E2S11 | CTF36B5ADS1 | Z8ES100B12SMPS1 | 23000 | 19 | 12 | 9.5 | 23000 | 18800 | 81.74% | 2 | 18600 | R-454B
211394363 | 2.83 | No | No | FRASER-JOHNSTON | HRCU-A-CB (Split System: Heat Pump with Remote Outdoor Unit-Air-Source) | Centrally-Ducted | HMH72B341 | XAFD48FBCN1 | TM9V120D20MP12 | 34000 | 17 | 9.5 | 8.5 | 32400 | 23800 | 73.46% | 2.1 | 25400 | R-410A
211394628 | 2.83 | No | No | FRASER-JOHNSTON | HRCU-A-CB (Split System: Heat Pump with Remote Outdoor Unit-Air-Source) | Centrally-Ducted | HMH72B341 | XAFC48FBCN1 | TM9V100C20MP12 | 34000 | 16.5 | 9 | 8.5 | 33000 | 24200 | 73.33% | 2.1 | 25800 | R-410A
211394797 | 2.75 | No | No | FRASER-JOHNSTON | HRCU-A-CB (Split System: Heat Pump with Remote Outdoor Unit-Air-Source) | Centrally-Ducted | HMH72B341 | XAHC48FBCN1 | TM9V100C16MP12 | 33000 | 16.5 | 9 | 8.5 | 31800 | 23200 | 72.96% | 2.04 | 24800 | R-410A
211393243 | 2.78 | Yes | No | FRASER-JOHNSTON | HRCU-A-CB (Split System: Heat Pump with Remote Outdoor Unit-Air-Source) | Centrally-Ducted | HMH72B341 | XAFB36DXXN1+TXV | TL9E060B12UH11 | 33400 | 17.5 | 10 | 8.1 | 33000 | 23200 | 70.3% | 2.02 | 25000 | R-410A
211393812 | 2.77 | No | No | FRASER-JOHNSTON | HRCU-A-CB (Split System: Heat Pump with Remote Outdoor Unit-Air-Source) | Centrally-Ducted | HMH72B341 | XAHD48FBCN1 | TM9Y120D20MP11 | 33200 | 16.5 | 9 | 8.5 | 32000 | 23400 | 73.12% | 2.04 | 25000 | R-410A
211393678 | 2.83 | No | No | FRASER-JOHNSTON | HRCU-A-CB (Split System: Heat Pump with Remote Outdoor Unit-Air-Source) | Centrally-Ducted | HMH72B341 | XAFA30DXXN1+TXV | TM8V060A12MP12 | 34000 | 17 | 9.5 | 8.1 | 34000 | 24200 | 71.18% | 2.04 | 25800 | R-410A
211394110 | 2.82 | No | No | FRASER-JOHNSTON | HRCU-A-CB (Split System: Heat Pump with Remote Outdoor Unit-Air-Source) | Centrally-Ducted | HMH72B341 | XAUC48FXXN1+TXV | TM9Y080C16MP11 | 33800 | 17.5 | 9 | 8.5 | 32800 | 24200 | 73.78% | 2.06 | 25800 | R-410A
211240508 | 2 | Yes | Yes | BRYANT HEATING AND COOLING SYSTEMS | HRCU-A-CB (Split System: Heat Pump with Remote Outdoor Unit-Air-Source) | Centrally-Ducted | 38MURAQ24AB3* | CAP**2417AL* | 82*TA36045V14*** | 24000 | 16.5 | 10 | 8.5 | 26800 | 24000 | 89.55% | 1.98 | 19400 | R-410A
211240574 | 2 | Yes | No | BRYANT HEATING AND COOLING SYSTEMS | HRCU-A-CB (Split System: Heat Pump with Remote Outdoor Unit-Air-Source) | Centrally-Ducted | 38MURAQ24AB3* | CAP**2417AL* | 915SB36060E14*** | 24000 | 15.5 | 10 | 8.5 | 27200 | 23600 | 86.76% | 1.92 | 19600 | R-410A
211240958 | 1.98 | Yes | No | BRYANT HEATING AND COOLING SYSTEMS | HRCU-A-CB (Split System: Heat Pump with Remote Outdoor Unit-Air-Source) | Centrally-Ducted | 38MURAQ24AB3* | CAP**2517AL* | 926TB36040V17*** | 23800 | 16 | 10 | 8.1 | 25200 | 21800 | 86.51% | 1.82 | 18600 | R-410A
211241010 | 2.08 | Yes | Yes | BRYANT HEATING AND COOLING SYSTEMS | HRCU-A-CB (Split System: Heat Pump with Remote Outdoor Unit-Air-Source) | Centrally-Ducted | 38MURAQ24AB3* | CAP**2517AL* | 915SB36060E14*** | 25000 | 16 | 10 | 8.5 | 26000 | 21000 | 80.77% | 1.76 | 19100 | R-410A
209872691 | 1.9 | Yes | Yes | RHEEM | HRCU-A-CB (Split System: Heat Pump with Remote Outdoor Unit-Air-Source) | Centrally-Ducted | RP18AZ24AJVC | RCFZ2421HEAAM | R98MV0703A17UPS | 22800 | 20 | 12.5 | 8.5 | 22800 | 26000 | 114% | 2.1 | 25400 | R-410A
208552857 | 2.85 | Yes | Yes | RHEEM | HRCU-A-CB (Split System: Heat Pump with Remote Outdoor Unit-Air-Source) | Centrally-Ducted | RP18AZ36AJVC | RHMVZ6021SEACA |  | 34200 | 20 | 12.5 | 8.5 | 32000 | 40500 | 126.6% | 2.1 | 38000 | R-410A
214630467 | 2.68 | Yes | Yes | CARRIER | HRCU-A-CB (Split System: Heat Pump with Remote Outdoor Unit-Air-Source) | Centrally-Ducted | 25VNA837A*030* | PL36H210P299 | 59CU5B060C17**16 | 32200 | 17 | 11.5 | 8.1 | 31400 | 24600 | 78.34% | 1.94 | 30600 | R-410A
214440997 | 3.67 | Yes | Yes | CARRIER | HRCU-A-CB (Split System: Heat Pump with Remote Outdoor Unit-Air-Source) | Centrally-Ducted | 25VNA448A*031* | H,PG3K960 | 59TN6C120C24**22 | 44000 | 21 | 11.7 | 9.5 | 44500 | 35800 | 80.45% | 2.28 | 42500 | R-410A
213796809 | 2 | Yes | Yes | CARRIER | HRCU-A-CB (Split System: Heat Pump with Remote Outdoor Unit-Air-Source) | Centrally-Ducted | 38MURAQ24AB3* | V,C36H***P219+CBPE3A* |  | 24000 | 16 | 10 | 8.9 | 25000 | 22600 | 90.4% | 1.9 | 18300 | R-410A
213311586 | 2.02 | Yes | Yes | CARRIER | HRCU-A-CB (Split System: Heat Pump with Remote Outdoor Unit-Air-Source) | Centrally-Ducted | 38MURAQ24AB3* | PL36H175P149+CBPE4B* |  | 24200 | 18 | 10.5 | 8.9 | 25000 | 22600 | 90.4% | 1.9 | 18300 | R-410A
210589344 | 3.71 | Yes | No | RHEEM | HRCU-A-CB (Split System: Heat Pump with Remote Outdoor Unit-Air-Source) | Centrally-Ducted | RP18AZ48AJVC | RCFZ6021SEAAM | R802VA075421M | 44500 | 19 | 10 | 8.1 | 43500 | 45000 | 103.4% | 2 | 44500 | R-410A
211394179 | 2.78 | No | No | FRASER-JOHNSTON | HRCU-A-CB (Split System: Heat Pump with Remote Outdoor Unit-Air-Source) | Centrally-Ducted | HMH72B341 | XAUC48FXXN1+TXV | TM9Y080B12MP11 | 33400 | 17 | 9 | 8.1 | 32800 | 24200 | 73.78% | 2.04 | 25800 | R-410A
211390637 | 2.82 | No | No | FRASER-JOHNSTON | HRCU-A-CB (Split System: Heat Pump with Remote Outdoor Unit-Air-Source) | Centrally-Ducted | HMH72B341 | XAFC36DBCN1 | TM8V080B12MP12 | 33800 | 17 | 9.5 | 8.1 | 34000 | 24200 | 71.18% | 2.04 | 25600 | R-410A
214301896 | 2.83 | No | No | CHAMPION HEATING AND COOLING | HRCU-A-CB (Split System: Heat Pump with Remote Outdoor Unit-Air-Source) | Centrally-Ducted | HMH72B341 | H,YE9J(1,2)36+TXV | Z8ES100C16SMPS1 | 34000 | 18 | 9.5 | 8.5 | 31800 | 24000 | 75.47% | 2.12 | 24800 | R-410A
214301913 | 2.83 | No | No | CHAMPION HEATING AND COOLING | HRCU-A-CB (Split System: Heat Pump with Remote Outdoor Unit-Air-Source) | Centrally-Ducted | HMH72B341 | H,YE9J(1,2)36+TXV | Z8ET100C20LMPS1 | 34000 | 18 | 9.5 | 8.5 | 31800 | 23200 | 72.96% | 2.08 | 24000 | R-410A
216786068 | 3.67 | Yes | Yes | LUXAIRE | HRCU-A-CB (Split System: Heat Pump with Remote Outdoor Unit-Air-Source) | Centrally-Ducted | HH860E2S11 | CTM60C5CGS1 | Z8ES080C20LMPS1 | 44000 | 18 | 12 | 9 | 44500 | 33400 | 75.06% | 2 | 32600 | R-454B
214809193 | 3.63 | Yes | Yes | LUXAIRE | HRCU-A-CB (Split System: Heat Pump with Remote Outdoor Unit-Air-Source) | Centrally-Ducted | HH860E2S11 | CTU60C5XGS1+TXV | LPLC080C16MP13 | 43500 | 18 | 11.7 | 9 | 44000 | 33400 | 75.91% | 2 | 32200 | R-454B
215731283 | 2 | Yes | Yes | COLEMAN | HRCU-A-CB (Split System: Heat Pump with Remote Outdoor Unit-Air-Source) | Centrally-Ducted | HH824E2S11 | V,Y36H***P44*+TXV+AEFE3A* |  | 24000 | 19 | 12 | 9.5 | 22400 | 16600 | 74.11% | 2.1 | 17400 | R-454B
209872686 | 1.9 | Yes | Yes | RHEEM | HRCU-A-CB (Split System: Heat Pump with Remote Outdoor Unit-Air-Source) | Centrally-Ducted | RP18AZ24AJVC | RCFZ2421HEAAM | R962V0603A17M4S | 22800 | 20 | 12.5 | 8.5 | 22800 | 26000 | 114% | 2.1 | 25600 | R-410A
214808984 | 3.75 | Yes | Yes | LUXAIRE | HRCU-A-CB (Split System: Heat Pump with Remote Outdoor Unit-Air-Source) | Centrally-Ducted | HH860E2S11 | CTU60C5XGS1+TXV | Z8ES120C20SMPS1 | 45000 | 18 | 11.7 | 9 | 45500 | 33400 | 73.41% | 2 | 32800 | R-454B
214624878 | 2.93 | No | No | CARRIER | HRCU-A-CB (Split System: Heat Pump with Remote Outdoor Unit-Air-Source) | Centrally-Ducted | 38MURAQ36AB3* | PL36H175P159 | 58SU*B040M17**12 | 35200 | 16 | 9.5 | 8.5 | 36200 | 34200 | 94.48% | 2.04 | 27800 | R-410A
210595943 | 1.98 | Yes | Yes | CARRIER | HRCU-A-CB (Split System: Heat Pump with Remote Outdoor Unit-Air-Source) | Centrally-Ducted | 25VNA825A*031* | CAP**4221AL*+UI | 59CU5A100C21**22 | 23800 | 16.5 | 11 | 8.1 | 21400 | 16600 | 77.57% | 1.96 | 20600 | R-410A
210595947 | 1.98 | Yes | Yes | CARRIER | HRCU-A-CB (Split System: Heat Pump with Remote Outdoor Unit-Air-Source) | Centrally-Ducted | 25VNA825A*031* | CAP**4221AL*+UI | 59MN7B100C21**22 | 23800 | 16.5 | 11 | 8.1 | 21400 | 16600 | 77.57% | 1.96 | 20600 | R-410A
214624894 | 2.82 | No | No | CARRIER | HRCU-A-CB (Split System: Heat Pump with Remote Outdoor Unit-Air-Source) | Centrally-Ducted | 38MURAQ36AB3* | C36A***L129 | 58SU*B060M17**16 | 33800 | 16 | 9.5 | 8.5 | 36200 | 34200 | 94.48% | 2.06 | 28000 | R-410A
211386854 | 2.83 | No | No | FRASER-JOHNSTON | HRCU-A-CB (Split System: Heat Pump with Remote Outdoor Unit-Air-Source) | Centrally-Ducted | HMH72B341 | XAFC36DBCN1 | TM9Y080C16MP11 | 34000 | 18.5 | 9.5 | 8.1 | 34000 | 24400 | 71.76% | 2.08 | 25800 | R-410A
215430829 | 1.92 | Yes | Yes | LUXAIRE | HRCU-A-CB (Split System: Heat Pump with Remote Outdoor Unit-Air-Source) | Centrally-Ducted | HH824E2S11 | H,YG80(1,2)36+TXV | TM9Y080B12MP11 | 23000 | 18 | 12 | 9 | 21200 | 17000 | 80.19% | 2 | 16700 | R-454B
214624903 | 2.93 | Yes | No | CARRIER | HRCU-A-CB (Split System: Heat Pump with Remote Outdoor Unit-Air-Source) | Centrally-Ducted | 38MURAQ36AB3* | V,C36H175P149 | 58SU*B060M17**16 | 35200 | 16 | 10 | 8.1 | 36800 | 34600 | 94.02% | 1.86 | 28200 | R-410A
210589389 | 2.85 | Yes | Yes | RHEEM | HRCU-A-CB (Split System: Heat Pump with Remote Outdoor Unit-Air-Source) | Centrally-Ducted | RP18AZ36AJVC | RCFZ6021SEAAM | R802VA075421Z | 34200 | 19 | 12.5 | 8.5 | 34200 | 43000 | 125.7% | 2.2 | 40500 | R-410A
214440943 | 1.93 | Yes | Yes | CARRIER | HRCU-A-CB (Split System: Heat Pump with Remote Outdoor Unit-Air-Source) | Centrally-Ducted | 25VNA424A*031* | H,PG32936 | 59TN6C080C17**14 | 23200 | 20 | 13 | 10 | 25200 | 19600 | 77.78% | 2.38 | 24000 | R-410A
214440963 | 1.9 | Yes | Yes | CARRIER | HRCU-A-CB (Split System: Heat Pump with Remote Outdoor Unit-Air-Source) | Centrally-Ducted | 25VNA424A*031* | H,PG32936 | 59TN6C120C24**22 | 22800 | 20 | 12.5 | 10.5 | 25000 | 19300 | 77.2% | 2.48 | 23800 | R-410A
210595940 | 1.98 | Yes | Yes | CARRIER | HRCU-A-CB (Split System: Heat Pump with Remote Outdoor Unit-Air-Source) | Centrally-Ducted | 25VNA825A*031* | CAP**4221AL*+UI | 58TN*A090C17**16 | 23800 | 17.5 | 11 | 8.1 | 21400 | 16500 | 77.1% | 1.98 | 20600 | R-410A
210595941 | 1.97 | Yes | No | CARRIER | HRCU-A-CB (Split System: Heat Pump with Remote Outdoor Unit-Air-Source) | Centrally-Ducted | 25VNA825A*031* | CAP**4221AL*+UI | 59CU5A060C17**16 | 23600 | 16.5 | 10.5 | 8.1 | 21400 | 16700 | 78.04% | 1.94 | 20800 | R-410A
214442024 | 2.67 | Yes | Yes | BRYANT HEATING AND COOLING SYSTEMS | HRCU-A-CB (Split System: Heat Pump with Remote Outdoor Unit-Air-Source) | Centrally-Ducted | 288BNV037*0**B* | V,C36H175P159 | 88*TB48090C17*** | 32000 | 18 | 11.5 | 8.5 | 31200 | 24400 | 78.21% | 1.96 | 30600 | R-410A
216761964 | 1.9 | No | No | BRYANT HEATING AND COOLING SYSTEMS | HRCU-A-CB (Split System: Heat Pump with Remote Outdoor Unit-Air-Source) | Centrally-Ducted | 38MURAQ24AA3* | H,PG21930 | 927TA48080V17*** | 22800 | 15.2 | 9 | 8.95 | 23600 | 19300 | 81.78% | 2.16 | 19200 | R-410A
214809168 | 3.71 | Yes | Yes | LUXAIRE | HRCU-A-CB (Split System: Heat Pump with Remote Outdoor Unit-Air-Source) | Centrally-Ducted | HH860E2S11 | CTU60C5XGS1+TXV | TM8Y120C20MP11 | 44500 | 18 | 11.7 | 9 | 45000 | 33800 | 75.11% | 2 | 33400 | R-454B
213607913 | 1.9 | Yes | No | CONTINENTAL | HRCU-A-C (Split System: Heat Pump with Remote Outdoor Unit with No Indoor Fan --Air Source) | Centrally-Ducted | WSEHV2436RA1-C | *G34936+TD |  | 22800 | 15.2 | 11 | 8.5 | 22400 | 21200 | 94.64% | 1.8 | 14000 | R-410A
214440931 | 1.88 | Yes | Yes | CARRIER | HRCU-A-CB (Split System: Heat Pump with Remote Outdoor Unit-Air-Source) | Centrally-Ducted | 25VNA424A*031* | H,PG24936 | 59TN6C060C17**14 | 22600 | 20 | 12 | 10 | 25000 | 19500 | 78% | 2.4 | 24000 | R-410A
214397141 | 1.92 | Yes | Yes | LUXAIRE | HRCU-A-CB (Split System: Heat Pump with Remote Outdoor Unit-Air-Source) | Centrally-Ducted | HH824E2S11 | CTF30B5ACS1 | TM8E080B12MP11 | 23000 | 17 | 12 | 9.5 | 23000 | 18400 | 80% | 2 | 17900 | R-454B
214397106 | 1.92 | Yes | Yes | LUXAIRE | HRCU-A-CB (Split System: Heat Pump with Remote Outdoor Unit-Air-Source) | Centrally-Ducted | HH824E2S11 | CTF36B5ADS1 | TM8Y080B12MP11 | 23000 | 18 | 12 | 9.5 | 23000 | 18300 | 79.57% | 2 | 18000 | R-454B
214397240 | 2.77 | Yes | Yes | LUXAIRE | HRCU-A-CB (Split System: Heat Pump with Remote Outdoor Unit-Air-Source) | Centrally-Ducted | HH836E2S11 | CTF36B5CDS1 | TM8E100B12MP11 | 33200 | 18 | 11 | 8.5 | 31200 | 25200 | 80.77% | 2 | 27200 | R-454B
214396791 | 2.8 | Yes | Yes | LUXAIRE | HRCU-A-CB (Split System: Heat Pump with Remote Outdoor Unit-Air-Source) | Centrally-Ducted | HH836E2S11 | CTM36C5CDS1 | TM8Y080C16MP11 | 33600 | 18 | 11 | 8.5 | 31400 | 25200 | 80.25% | 2 | 27200 | R-454B
211386157 | 2.83 | No | No | FRASER-JOHNSTON | HRCU-A-CB (Split System: Heat Pump with Remote Outdoor Unit-Air-Source) | Centrally-Ducted | HMH72B341 | XAFC48FBCN1 | TL9E100C20UH11 | 34000 | 15.5 | 9.5 | 8.5 | 32400 | 23800 | 73.46% | 2.08 | 25400 | R-410A
211386658 | 2.83 | Yes | Yes | FRASER-JOHNSTON | HRCU-A-CB (Split System: Heat Pump with Remote Outdoor Unit-Air-Source) | Centrally-Ducted | HMH72B341 | JHVTC42FBCC2N1 |  | 34000 | 17.5 | 10 | 8.5 | 32400 | 23400 | 72.22% | 2.12 | 25000 | R-410A
214809222 | 3.67 | Yes | Yes | LUXAIRE | HRCU-A-CB (Split System: Heat Pump with Remote Outdoor Unit-Air-Source) | Centrally-Ducted | HH860E2S11 | CTU60C5XGS1+TXV | Z8ES100C16SMPS1 | 44000 | 18 | 12 | 9 | 44000 | 33200 | 75.45% | 2 | 32200 | R-454B
214397460 | 3.71 | Yes | Yes | LUXAIRE | HRCU-A-CB (Split System: Heat Pump with Remote Outdoor Unit-Air-Source) | Centrally-Ducted | HH860E2S11 | CTF60C5CGS1 | TM8Y100C20MP11 | 44500 | 18 | 11.7 | 9 | 45000 | 33800 | 75.11% | 2 | 33400 | R-454B
216782184 | 1.92 | Yes | Yes | LUXAIRE | HRCU-A-CB (Split System: Heat Pump with Remote Outdoor Unit-Air-Source) | Centrally-Ducted | HH824E2S11 | CTU36B5XDS1+TXV | Z8ES080B12LMPS1 | 23000 | 19 | 12 | 9.5 | 23000 | 18600 | 80.87% | 2 | 18300 | R-454B
209872700 | 2.85 | Yes | Yes | RHEEM | HRCU-A-CB (Split System: Heat Pump with Remote Outdoor Unit-Air-Source) | Centrally-Ducted | RP18AZ36AJVC | RCFZ6021SEAAM | R962V0703A17M4S | 34200 | 19 | 12.5 | 8.5 | 35000 | 43000 | 122.9% | 2.2 | 37400 | R-410A
214809009 | 3.63 | Yes | Yes | LUXAIRE | HRCU-A-CB (Split System: Heat Pump with Remote Outdoor Unit-Air-Source) | Centrally-Ducted | HH860E2S11 | CTU60C5XGS1+TXV | TM8V100C16MP12 | 43500 | 18 | 11.7 | 9 | 44000 | 33400 | 75.91% | 2 | 32200 | R-454B
214809143 | 3.75 | Yes | Yes | LUXAIRE | HRCU-A-CB (Split System: Heat Pump with Remote Outdoor Unit-Air-Source) | Centrally-Ducted | HH860E2S11 | CTU60C5XGS1+JMVT16CC2N1+TXV |  | 45000 | 19 | 12 | 9 | 45000 | 33600 | 74.67% | 2 | 33600 | R-454B
214809266 | 3.71 | Yes | Yes | LUXAIRE | HRCU-A-CB (Split System: Heat Pump with Remote Outdoor Unit-Air-Source) | Centrally-Ducted | HH860E2S11 | CTU60C5XGS1+TXV | Z9ES080C20SMPS1 | 44500 | 18 | 11.7 | 9 | 45500 | 33400 | 73.41% | 2 | 32600 | R-454B
214440949 | 2 | Yes | Yes | CARRIER | HRCU-A-CB (Split System: Heat Pump with Remote Outdoor Unit-Air-Source) | Centrally-Ducted | 25VNA424A*031* | H,PG53936 | 59TN6C080C17**14 | 24000 | 20 | 13 | 10.5 | 24800 | 19300 | 77.82% | 2.54 | 23800 | R-410A
215223192 | 2.63 | Yes | Yes | BRYANT HEATING AND COOLING SYSTEMS | HRCU-A-CB (Split System: Heat Pump with Remote Outdoor Unit-Air-Source) | Centrally-Ducted | 288BNV037*0**B* | H,PE9J936 | 987MB42080C17*** | 31600 | 17 | 11 | 8.1 | 31800 | 24400 | 76.73% | 1.86 | 30600 | R-410A
216733566 | 1.92 | Yes | Yes | AIRQUEST | HRCU-A-CB (Split System: Heat Pump with Remote Outdoor Unit-Air-Source) | Centrally-Ducted | D5CUHAH24AAK | EA*5X25M17A* | *96VTN0401712B* | 23000 | 16 | 11 | 8.5 | 20800 | 18600 | 89.42% | 1.98 | 17700 | R-454B
216733137 | 1.97 | Yes | Yes | AIRQUEST | HRCU-A-CB (Split System: Heat Pump with Remote Outdoor Unit-Air-Source) | Centrally-Ducted | D5CUHAH24AAK | EA*5X25M17A* | *80CSU0401712A* | 23600 | 17.5 | 11 | 8.5 | 21200 | 18700 | 88.21% | 1.96 | 17800 | R-454B
216734009 | 1.85 | Yes | No | AIRQUEST | HRCU-A-CB (Split System: Heat Pump with Remote Outdoor Unit-Air-Source) | Centrally-Ducted | D5CUHAH24AAK | EA*5X30M17A* | *95CSU0601716B* | 22200 | 16 | 10.5 | 8.1 | 20800 | 18800 | 90.38% | 1.85 | 17600 | R-454B
216733857 | 1.85 | Yes | No | AIRQUEST | HRCU-A-CB (Split System: Heat Pump with Remote Outdoor Unit-Air-Source) | Centrally-Ducted | D5CUHAH24AAK | EA*5X30M17A* | *80MS(N,L)0701712A* | 22200 | 16.5 | 10.5 | 8.1 | 20800 | 18700 | 89.9% | 1.85 | 17500 | R-454B
211393635 | 2.83 | Yes | Yes | FRASER-JOHNSTON | HRCU-A-CB (Split System: Heat Pump with Remote Outdoor Unit-Air-Source) | Centrally-Ducted | HMH72B341 | JHETB36DBCS2N1 |  | 34000 | 18.5 | 10 | 8.5 | 33800 | 23800 | 70.41% | 2.12 | 25400 | R-410A
211394138 | 2.72 | No | No | FRASER-JOHNSTON | HRCU-A-CB (Split System: Heat Pump with Remote Outdoor Unit-Air-Source) | Centrally-Ducted | HMH72B341 | XAHC48FBCN1 | TM9Y080B12MP11 | 32600 | 16.5 | 9 | 8.1 | 32400 | 23800 | 73.46% | 2 | 25400 | R-410A
211396428 | 2.82 | No | No | FRASER-JOHNSTON | HRCU-A-CB (Split System: Heat Pump with Remote Outdoor Unit-Air-Source) | Centrally-Ducted | HMH72B341 | XAHD48FXXN1+TXV | TM8Y120C20MP11 | 33800 | 16.5 | 9 | 8.5 | 32400 | 23800 | 73.46% | 2.06 | 25200 | R-410A
213829727 | 2.85 | Yes | Yes | RHEEM | HRCU-A-CB (Split System: Heat Pump with Remote Outdoor Unit-Air-Source) | Centrally-Ducted | RP18AZ36AJVC | RCFZ3621MEAAM | R801V0504A17UHU | 34200 | 19 | 12.5 | 8.5 | 34200 | 43500 | 127.2% | 2.2 | 41000 | R-410A
215726308 | 2 | Yes | Yes | COLEMAN | HRCU-A-CB (Split System: Heat Pump with Remote Outdoor Unit-Air-Source) | Centrally-Ducted | HH824E2S11 | H,YG9J*36+TXV+AEFE4B* |  | 24000 | 19 | 12 | 9.5 | 22400 | 16600 | 74.11% | 2.1 | 17400 | R-454B
215726309 | 2 | Yes | Yes | COLEMAN | HRCU-A-CB (Split System: Heat Pump with Remote Outdoor Unit-Air-Source) | Centrally-Ducted | HH824E2S11 | H,YG9J*36+TXV+AEFE3A* |  | 24000 | 19 | 12 | 9.5 | 22400 | 16600 | 74.11% | 2.1 | 17400 | R-454B
212601617 | 1.98 | No | Yes | AIREASE | HRCU-A-CB (Split System: Heat Pump with Remote Outdoor Unit-Air-Source) | Centrally-Ducted | 4SHP22LX124P-**A | H,A,DE33936 | A96US2V070B12 | 23800 | 21 | 13.5 | 8.5 | 22000 | 15400 | 70% | 1.92 | 13700 | R-410A
215223194 | 2.63 | Yes | Yes | BRYANT HEATING AND COOLING SYSTEMS | HRCU-A-CB (Split System: Heat Pump with Remote Outdoor Unit-Air-Source) | Centrally-Ducted | 288BNV037*0**B* | H,PE9J936 | 987MB60060C21*** | 31600 | 17 | 11 | 8.1 | 31800 | 24400 | 76.73% | 1.86 | 30600 | R-410A
214442020 | 2.72 | Yes | Yes | BRYANT HEATING AND COOLING SYSTEMS | HRCU-A-CB (Split System: Heat Pump with Remote Outdoor Unit-Air-Source) | Centrally-Ducted | 288BNV037*0**B* | V,C36H175P459 | 88*TB36045C17*** | 32600 | 17 | 11 | 8.5 | 31600 | 25200 | 79.75% | 1.96 | 31200 | R-410A
216682608 | 2.97 | Yes | Yes | AIRQUEST | HRCU-A-CB (Split System: Heat Pump with Remote Outdoor Unit-Air-Source) | Centrally-Ducted | DLCURAH36ABK | EHD4X36AAL | *97VTN1002122A* | 35600 | 16 | 10 | 8.5 | 38500 | 34400 | 89.35% | 1.78 | 29200 | R-410A
214440967 | 1.95 | Yes | Yes | CARRIER | HRCU-A-CB (Split System: Heat Pump with Remote Outdoor Unit-Air-Source) | Centrally-Ducted | 25VNA424A*031* | H,PG9J936 | 59TN6C120C24**22 | 23400 | 20 | 13 | 10.5 | 25000 | 19300 | 77.2% | 2.48 | 23800 | R-410A
213613867 | 3.92 | Yes | No | CONTINENTAL | HRCU-A-C (Split System: Heat Pump with Remote Outdoor Unit with No Indoor Fan --Air Source) | Centrally-Ducted | WSEHV4860RA1-C | *E49960 |  | 47000 | 15.2 | 10 | 8.35 | 46000 | 33200 | 72.17% | 1.78 | 30200 | R-410A
213796808 | 2 | Yes | Yes | CARRIER | HRCU-A-CB (Split System: Heat Pump with Remote Outdoor Unit-Air-Source) | Centrally-Ducted | 38MURAQ24AB3* | V,C36H175P159+CBPE4B* |  | 24000 | 16 | 10 | 9 | 25000 | 22600 | 90.4% | 1.92 | 18300 | R-410A
214720200 | 3.67 | Yes | Yes | LUXAIRE | HRCU-A-CB (Split System: Heat Pump with Remote Outdoor Unit-Air-Source) | Centrally-Ducted | HH860E2S11 | CTU60C5XGS1+TXV | LP9C100C20MP13 | 44000 | 18 | 11 | 9 | 45000 | 33800 | 75.11% | 2 | 33400 | R-454B
215869084 | 1.78 | Yes | Yes | TRANE | HRCU-A-CB (Split System: Heat Pump with Remote Outdoor Unit-Air-Source) | Centrally-Ducted | 5TWV8X24A1 | 5TXCB003AS3 | S9V2B060U4VSB+LRP | 21400 | 18.1 | 11.2 | 8.5 | 24400 | 18900 | 77.46% | 2.1 | 23600 | R-454B
216771863 | 1.88 | Yes | Yes | AIREASE | HRCU-A-CB (Split System: Heat Pump with Remote Outdoor Unit-Air-Source) | Centrally-Ducted | 4SHP22LX124P-**A | H,A,DE7J924+AEFE4B* |  | 22600 | 21 | 13 | 8.45 | 20600 | 15600 | 75.73% | 2.2 | 13200 | R-410A
213153597 | 1.9 | Yes | No | CONTINENTAL | HRCU-A-C (Split System: Heat Pump with Remote Outdoor Unit with No Indoor Fan --Air Source) | Centrally-Ducted | WSEHV2436RA1-C | HG34936+TD |  | 22800 | 15.2 | 11 | 8.5 | 22400 | 21200 | 94.64% | 1.8 | 14000 | R-410A
213608441 | 2.95 | No | No | BRYANT | HRCU-A-C (Split System: Heat Pump with Remote Outdoor Unit with No Indoor Fan --Air Source) | Centrally-Ducted | 38MURAQ36AB3 | H,PG33936+TD |  | 35400 | 15.2 | 9.5 | 8.35 | 36200 | 31200 | 86.19% | 1.8 | 26400 | R-410A
215424335 | 3.75 | Yes | Yes | LUXAIRE | HRCU-A-CB (Split System: Heat Pump with Remote Outdoor Unit-Air-Source) | Centrally-Ducted | HH860E2S11 | H,YE36*60+TXV-BLEED | Z9ES100C16SMPS1 | 45000 | 17 | 11.5 | 8.4 | 45000 | 33800 | 75.11% | 1.98 | 33200 | R-454B
213829723 | 2.85 | Yes | Yes | RHEEM | HRCU-A-CB (Split System: Heat Pump with Remote Outdoor Unit-Air-Source) | Centrally-Ducted | RP18AZ36AJVC | RCFZ3621MEAAM | R801V0704A17UHU | 34200 | 19 | 12.5 | 8.5 | 34200 | 43500 | 127.2% | 2.2 | 41000 | R-410A
214584641 | 3.67 | Yes | Yes | COLEMAN | HRCU-A-CB (Split System: Heat Pump with Remote Outdoor Unit-Air-Source) | Centrally-Ducted | HH860E2S11 | CTM60C5CGS1 | Z8ES120C20SMPS1 | 44000 | 18 | 11.7 | 9 | 44500 | 33400 | 75.06% | 2 | 32800 | R-454B
214584716 | 3.71 | Yes | Yes | COLEMAN | HRCU-A-CB (Split System: Heat Pump with Remote Outdoor Unit-Air-Source) | Centrally-Ducted | HH860E2S11 | CTF60C5CGS1 | Z8ES100C20SMPS1 | 44500 | 18 | 12 | 9 | 44500 | 33400 | 75.06% | 2 | 32800 | R-454B
213607914 | 2.63 | No | No | CONTINENTAL | HRCU-A-C (Split System: Heat Pump with Remote Outdoor Unit with No Indoor Fan --Air Source) | Centrally-Ducted | WSEHV2436RA1-C | *G34936 |  | 31600 | 15.2 | 9 | 8.5 | 32400 | 23600 | 72.84% | 1.8 | 21000 | R-410A
214421537 | 4.42 | Yes | Yes | LUXAIRE | HRCU-A-CB (Split System: Heat Pump with Remote Outdoor Unit-Air-Source) | Centrally-Ducted | HH860E2S11 | CTM60C5CHS1+JMET16CS2N1 |  | 53000 | 19 | 11.7 | 8.5 | 53500 | 38500 | 71.96% | 2 | 36800 | R-454B
214440925 | 1.9 | Yes | Yes | CARRIER | HRCU-A-CB (Split System: Heat Pump with Remote Outdoor Unit-Air-Source) | Centrally-Ducted | 25VNA424A*031* | H,PG34936 | 59TN6C040C14**10 | 22800 | 18 | 11.5 | 10 | 25400 | 20000 | 78.74% | 2.32 | 24400 | R-410A
209872685 | 1.9 | Yes | Yes | RHEEM | HRCU-A-CB (Split System: Heat Pump with Remote Outdoor Unit-Air-Source) | Centrally-Ducted | RP18AZ24AJVC | RCFZ2421HEAAM | R962V0403A17M4S | 22800 | 20 | 12.5 | 8.5 | 22800 | 26000 | 114% | 2.1 | 25400 | R-410A
216682361 | 1.95 | Yes | Yes | AIRQUEST | HRCU-A-CB (Split System: Heat Pump with Remote Outdoor Unit-Air-Source) | Centrally-Ducted | DLCURAH24ABK | EN(A,D)4X36L21** | *97VTN1002120A* | 23400 | 17 | 10.5 | 9 | 25800 | 23800 | 92.25% | 1.86 | 18900 | R-410A
214584631 | 4.46 | Yes | Yes | COLEMAN | HRCU-A-CB (Split System: Heat Pump with Remote Outdoor Unit-Air-Source) | Centrally-Ducted | HH860E2S11 | CTF60C5CHS1 | Z8ES120C20SMPS1 | 53500 | 19 | 11.7 | 9 | 53500 | 38000 | 71.03% | 2 | 36600 | R-454B
214389881 | 1.97 | Yes | Yes | CARRIER | HRCU-A-CB (Split System: Heat Pump with Remote Outdoor Unit-Air-Source) | Centrally-Ducted | 25VNA424A*031* | H,PG9J936 | 58TN*B090C17**16 | 23600 | 20 | 13 | 10.5 | 24800 | 19300 | 77.82% | 2.46 | 23800 | R-410A
209872699 | 2.85 | Yes | Yes | RHEEM | HRCU-A-CB (Split System: Heat Pump with Remote Outdoor Unit-Air-Source) | Centrally-Ducted | RP18AZ36AJVC | RCFZ6021SEAAM | R962V0403A17M4S | 34200 | 19 | 12.5 | 8.5 | 34200 | 43500 | 127.2% | 2.2 | 41000 | R-410A
213147041 | 2.97 | No | No | CARRIER | HRCU-A-CB (Split System: Heat Pump with Remote Outdoor Unit-Air-Source) | Centrally-Ducted | 38MURAQ36AB3* | C36A***L129+AEFE4B* |  | 35600 | 16 | 9.5 | 8.1 | 36800 | 34400 | 93.48% | 2 | 28200 | R-410A
216771691 | 1.93 | Yes | Yes | AIREASE | HRCU-A-CB (Split System: Heat Pump with Remote Outdoor Unit-Air-Source) | Centrally-Ducted | 4SHP22LX124P-**A | V,A,D36H***D449+AEFE3A* |  | 23200 | 20 | 13.5 | 8.7 | 20600 | 15700 | 76.21% | 2.26 | 13300 | R-410A
213311608 | 2.97 | No | No | CARRIER | HRCU-A-CB (Split System: Heat Pump with Remote Outdoor Unit-Air-Source) | Centrally-Ducted | 38MURAQ36AB3* | C36A***L129+CBPE4B* |  | 35600 | 16 | 9.5 | 8.1 | 36800 | 34400 | 93.48% | 2 | 28200 | R-410A
214630425 | 1.93 | No | No | CARRIER | HRCU-A-CB (Split System: Heat Pump with Remote Outdoor Unit-Air-Source) | Centrally-Ducted | 25VNA825A*032* | PL36H175P159 | 59TN6C040C14**10 | 23200 | 15.2 | 9.5 | 8.1 | 20000 | 16600 | 83% | 1.96 | 20000 | R-410A
210589387 | 2.85 | Yes | Yes | RHEEM | HRCU-A-CB (Split System: Heat Pump with Remote Outdoor Unit-Air-Source) | Centrally-Ducted | RP18AZ36AJVC | RCFZ6021SEAAM | R802VA075317M | 34200 | 20 | 12.5 | 8.5 | 34200 | 43000 | 125.7% | 2.2 | 40500 | R-410A
214771897 | 1.9 | Yes | No | CONTINENTAL | HRCU-A-C (Split System: Heat Pump with Remote Outdoor Unit with No Indoor Fan --Air Source) | Centrally-Ducted | WSEHV2436RA1-C | H,DE34936 |  | 22800 | 15.2 | 11 | 8.5 | 22400 | 21200 | 94.64% | 1.8 | 14000 | R-410A
216771861 | 1.87 | Yes | Yes | AIREASE | HRCU-A-CB (Split System: Heat Pump with Remote Outdoor Unit-Air-Source) | Centrally-Ducted | 4SHP22LX124P-**A | V,A,D24H***D429+AEFE3A* |  | 22400 | 20 | 13 | 8.35 | 20400 | 15600 | 76.47% | 2.18 | 13200 | R-410A
216771862 | 1.9 | Yes | Yes | AIREASE | HRCU-A-CB (Split System: Heat Pump with Remote Outdoor Unit-Air-Source) | Centrally-Ducted | 4SHP22LX124P-**A | V,A,D36H***D219+AEFE3A* |  | 22800 | 20 | 13 | 8.6 | 20600 | 15700 | 76.21% | 2.24 | 13200 | R-410A
216783905 | 3.75 | Yes | Yes | LUXAIRE | HRCU-A-CB (Split System: Heat Pump with Remote Outdoor Unit-Air-Source) | Centrally-Ducted | HH860E2S11 | CTU60D5XGS1+TXV | Z8ES130D20LMPS1 | 45000 | 18 | 12 | 9 | 45000 | 33200 | 73.78% | 2 | 32400 | R-454B
214421552 | 4.42 | Yes | Yes | LUXAIRE | HRCU-A-CB (Split System: Heat Pump with Remote Outdoor Unit-Air-Source) | Centrally-Ducted | HH860E2S11 | CTM60D5CJS1+JMET18DS2N1 |  | 53000 | 19 | 11 | 9 | 54000 | 39000 | 72.22% | 2 | 37200 | R-454B
211385943 | 2.73 | No | No | FRASER-JOHNSTON | HRCU-A-CB (Split System: Heat Pump with Remote Outdoor Unit-Air-Source) | Centrally-Ducted | HMH72B341 | XAHC48FBCN1 | TM8E080B12MP11 | 32800 | 16.5 | 9 | 8.1 | 32400 | 23800 | 73.46% | 2 | 25400 | R-410A
216984622 | 2.82 | Yes | Yes | BRYANT HEATING AND COOLING SYSTEMS | HRCU-A-CB (Split System: Heat Pump with Remote Outdoor Unit-Air-Source) | Centrally-Ducted | 293VAN036**AA* | PL36H210P29*+TXV | 987TA60080C21*** | 33800 | 20 | 11.7 | 9.5 | 32600 | 25600 | 78.53% | 2.06 | 28800 | R-454B
214651697 | 1.92 | Yes | Yes | LUXAIRE | HRCU-A-CB (Split System: Heat Pump with Remote Outdoor Unit-Air-Source) | Centrally-Ducted | HH824E2S11 | CTU30B5XCS1+TXV | TM9Y080B12MP11 | 23000 | 17 | 11.7 | 9.5 | 23000 | 18500 | 80.43% | 2 | 17900 | R-454B
215425717 | 1.9 | Yes | Yes | YORK | HRCU-A-CB (Split System: Heat Pump with Remote Outdoor Unit-Air-Source) | Centrally-Ducted | HH824E2S11 | H,YE32*24+TXV | TM9E060B12MP12 | 22800 | 16 | 11.5 | 8.9 | 21400 | 17900 | 83.64% | 1.98 | 17700 | R-454B
215425719 | 1.92 | Yes | Yes | YORK | HRCU-A-CB (Split System: Heat Pump with Remote Outdoor Unit-Air-Source) | Centrally-Ducted | HH824E2S11 | H,YE33*30+TXV | TM9E060B12MP12 | 23000 | 17 | 11.7 | 9 | 21400 | 17900 | 83.64% | 2 | 17700 | R-454B
215425752 | 1.85 | Yes | No | YORK | HRCU-A-CB (Split System: Heat Pump with Remote Outdoor Unit-Air-Source) | Centrally-Ducted | HH824E2S11 | H,YE32*24+TXV | TM9Y040A10MP11 | 22200 | 16 | 10.5 | 8.2 | 20800 | 16900 | 81.25% | 1.94 | 16500 | R-454B
214301907 | 2.77 | No | No | CHAMPION HEATING AND COOLING | HRCU-A-CB (Split System: Heat Pump with Remote Outdoor Unit-Air-Source) | Centrally-Ducted | HMH72B341 | H,YE7J(1,2)36+TXV | Z8ET080B12LMPS1 | 33200 | 18 | 9.5 | 8.5 | 31400 | 23000 | 73.25% | 2.04 | 25400 | R-410A
210595966 | 2.03 | Yes | No | CARRIER | HRCU-A-CB (Split System: Heat Pump with Remote Outdoor Unit-Air-Source) | Centrally-Ducted | 25VNA825A*031* | CAP**4321AL*+UI | 59CU5A060C17**16 | 24400 | 16.5 | 10.5 | 8.1 | 21200 | 16700 | 78.77% | 2.02 | 20600 | R-410A
214440947 | 1.95 | Yes | Yes | CARRIER | HRCU-A-CB (Split System: Heat Pump with Remote Outdoor Unit-Air-Source) | Centrally-Ducted | 25VNA424A*031* | H,PG9J936 | 59TN6C080C17**14 | 23400 | 20 | 13 | 10.5 | 25000 | 19400 | 77.6% | 2.46 | 23800 | R-410A
216953682 | 1.92 | Yes | No | CONTINENTAL | HRCU-A-C (Split System: Heat Pump with Remote Outdoor Unit with No Indoor Fan --Air Source) | Centrally-Ducted | WSEHV2436RA1-C | A36VDC+TXV+TD |  | 23000 | 15.2 | 11 | 8.5 | 22400 | 21200 | 94.64% | 1.8 | 18600 | R-410A
212383474 | 3.03 | Yes | Yes | DAY & NIGHT | HRCU-A-CB (Split System: Heat Pump with Remote Outdoor Unit-Air-Source) | Centrally-Ducted | DLCURAH36ABK | EA*4X43L21A* | *92ESN0801716A* | 36400 | 16 | 10 | 8.5 | 38500 | 34800 | 90.39% | 2.08 | 29000 | R-410A
215425714 | 1.87 | Yes | Yes | YORK | HRCU-A-CB (Split System: Heat Pump with Remote Outdoor Unit-Air-Source) | Centrally-Ducted | HH824E2S11 | H,YE24*24+TXV | TM9E060B12MP12 | 22400 | 16 | 11 | 8.8 | 21400 | 17900 | 83.64% | 1.96 | 17700 | R-454B
215425841 | 1.85 | Yes | Yes | YORK | HRCU-A-CB (Split System: Heat Pump with Remote Outdoor Unit-Air-Source) | Centrally-Ducted | HH824E2S11 | H,YE32*24+TXV | YP9C060B12MP13 | 22200 | 17 | 11 | 8.65 | 21200 | 17200 | 81.13% | 1.94 | 16900 | R-454B
210597098 | 2.02 | Yes | Yes | DAY & NIGHT | HRCU-A-CB (Split System: Heat Pump with Remote Outdoor Unit-Air-Source) | Centrally-Ducted | CVH825GKA2* | EN(A,D,W)4X48L21**+WALLCON | *95CSU0802120A* | 24200 | 17 | 11.5 | 8.1 | 21200 | 16600 | 78.3% | 2.02 | 20600 | R-410A
211386372 | 2.78 | No | No | FRASER-JOHNSTON | HRCU-A-CB (Split System: Heat Pump with Remote Outdoor Unit-Air-Source) | Centrally-Ducted | HMH72B341 | XAHD48FBCN1 | TL8E100C20UH11 | 33400 | 16 | 9.5 | 8.5 | 32000 | 23200 | 72.5% | 2.06 | 24800 | R-410A
211386489 | 2.8 | No | No | FRASER-JOHNSTON | HRCU-A-CB (Split System: Heat Pump with Remote Outdoor Unit-Air-Source) | Centrally-Ducted | HMH72B341 | XAHD48FBCN1 | TL8E080C16UH11 | 33600 | 16 | 9 | 8.1 | 32600 | 24200 | 74.23% | 2.04 | 25400 | R-410A
211386557 | 2.83 | No | No | FRASER-JOHNSTON | HRCU-A-CB (Split System: Heat Pump with Remote Outdoor Unit-Air-Source) | Centrally-Ducted | HMH72B341 | XAFC48FXXN1+TXV | TL8E080C16UH11 | 34000 | 16.5 | 9 | 8.5 | 33400 | 24600 | 73.65% | 2.08 | 26000 | R-410A
211385887 | 2.78 | No | No | FRASER-JOHNSTON | HRCU-A-CB (Split System: Heat Pump with Remote Outdoor Unit-Air-Source) | Centrally-Ducted | HMH72B341 | XAFC48FBCN1 | TMLE080C16MP11 | 33400 | 17 | 9.5 | 8.5 | 32200 | 23400 | 72.67% | 2.06 | 25200 | R-410A
212601619 | 1.98 | No | Yes | AIREASE | HRCU-A-CB (Split System: Heat Pump with Remote Outdoor Unit-Air-Source) | Centrally-Ducted | 4SHP22LX124P-**A | H,A,DE33936 | A97USMV070B12 | 23800 | 21 | 13.5 | 8.5 | 22000 | 15400 | 70% | 1.92 | 13700 | R-410A
216771864 | 1.87 | Yes | Yes | AIREASE | HRCU-A-CB (Split System: Heat Pump with Remote Outdoor Unit-Air-Source) | Centrally-Ducted | 4SHP22LX124P-**A | H,A,DE7J924+AEFE3A* |  | 22400 | 20 | 13 | 8.45 | 20600 | 15600 | 75.73% | 2.2 | 13200 | R-410A
214440923 | 1.9 | Yes | Yes | CARRIER | HRCU-A-CB (Split System: Heat Pump with Remote Outdoor Unit-Air-Source) | Centrally-Ducted | 25VNA424A*031* | H,PG32936 | 59TN6C040C14**10 | 22800 | 18 | 11.5 | 10 | 25400 | 20000 | 78.74% | 2.3 | 24600 | R-410A
214624763 | 1.95 | Yes | Yes | CARRIER | HRCU-A-CB (Split System: Heat Pump with Remote Outdoor Unit-Air-Source) | Centrally-Ducted | 38MURAQ24AB3* | PL36H210P749 | 58SU*B040M17**12 | 23400 | 17 | 10 | 8.5 | 24200 | 22800 | 94.21% | 1.94 | 17900 | R-410A
214625016 | 3.92 | Yes | No | CARRIER | HRCU-A-CB (Split System: Heat Pump with Remote Outdoor Unit-Air-Source) | Centrally-Ducted | 38MURAQ48AB3* | C60A***L199 | 58SU*B100M21**20 | 47000 | 15.2 | 10 | 8.1 | 48000 | 34000 | 70.83% | 1.92 | 30400 | R-410A
216989061 | 1.97 | No | No | BRYANT HEATING AND COOLING SYSTEMS | HRCU-A-CB (Split System: Heat Pump with Remote Outdoor Unit-Air-Source) | Centrally-Ducted | 37MURAQ24AA3 | C36A***L15*+TXV | 8(0,1)*SB36045M14*** | 23600 | 15.2 | 9.5 | 8.5 | 22600 | 19000 | 84.07% | 1.9 | 17900 | R-454B
211804285 | 1.95 | Yes | No | MIDEA | HRCU-A-C (Split System: Heat Pump with Remote Outdoor Unit with No Indoor Fan --Air Source) | Centrally-Ducted | MOVA-36HDN1-M20G | H,YG36(1,2)36+TXV+TD |  | 23400 | 15.2 | 12 | 9 | 22400 | 15900 | 70.98% | 1.82 | 17800 | R-410A
210589357 | 4.42 | Yes | No | RHEEM | HRCU-A-CB (Split System: Heat Pump with Remote Outdoor Unit-Air-Source) | Centrally-Ducted | RP18AZ60AJVC | RCFZ6021SEAAM | R802VA100521Z | 53000 | 19 | 10 | 8.1 | 53000 | 50000 | 94.34% | 1.9 | 51000 | R-410A
213153600 | 4.21 | No | No | CONTINENTAL | HRCU-A-C (Split System: Heat Pump with Remote Outdoor Unit with No Indoor Fan --Air Source) | Centrally-Ducted | WSEHV4860RA1-C | HG52960 |  | 50500 | 15.2 | 9.5 | 8.5 | 51000 | 36400 | 71.37% | 1.8 | 34200 | R-410A
211387554 | 2.77 | Yes | Yes | FRASER-JOHNSTON | HRCU-A-CB (Split System: Heat Pump with Remote Outdoor Unit-Air-Source) | Centrally-Ducted | HMH72B341 | XAFC30CXXN1+TXV | TP9C100C16MP13 | 33200 | 17.5 | 10 | 8.5 | 33000 | 23200 | 70.3% | 2.06 | 26400 | R-410A
214584606 | 3.67 | Yes | Yes | COLEMAN | HRCU-A-CB (Split System: Heat Pump with Remote Outdoor Unit-Air-Source) | Centrally-Ducted | HH860E2S11 | CTF60C5CGS1 | Z8ES100C16SMPS1 | 44000 | 18 | 12 | 9 | 44000 | 33200 | 75.45% | 2 | 32200 | R-454B
215853465 | 4.46 | Yes | Yes | COLEMAN | HRCU-A-CB (Split System: Heat Pump with Remote Outdoor Unit-Air-Source) | Centrally-Ducted | HH860E2S11 | CTM60D5CJS1 | Z8ES130D20SMPS1 | 53500 | 19 | 11 | 9 | 55000 | 39500 | 71.82% | 2 | 38000 | R-454B
213369594 | 1.87 | Yes | No | CONTINENTAL | HRCU-A-C (Split System: Heat Pump with Remote Outdoor Unit with No Indoor Fan --Air Source) | Centrally-Ducted | WSEHV2436RA1-C | *G33936 |  | 22400 | 15.2 | 10.5 | 8.4 | 22400 | 21200 | 94.64% | 1.78 | 14000 | R-410A
209872687 | 1.9 | Yes | Yes | RHEEM | HRCU-A-CB (Split System: Heat Pump with Remote Outdoor Unit-Air-Source) | Centrally-Ducted | RP18AZ24AJVC | RCFZ2421HEAAM | R962V0703A17M4S | 22800 | 20 | 12.5 | 8.5 | 22800 | 26000 | 114% | 2.1 | 25400 | R-410A
209872703 | 2.85 | Yes | Yes | RHEEM | HRCU-A-CB (Split System: Heat Pump with Remote Outdoor Unit-Air-Source) | Centrally-Ducted | RP18AZ36AJVC | RCFZ6021SEAAM | R962V1005A21M4S | 34200 | 18 | 12.5 | 8.5 | 34200 | 43000 | 125.7% | 2.2 | 40500 | R-410A
213613860 | 2.9 | No | No | BRYANT | HRCU-A-C (Split System: Heat Pump with Remote Outdoor Unit with No Indoor Fan --Air Source) | Centrally-Ducted | 38MURAQ36AB3 | CDP36A15P+TD |  | 34800 | 15.2 | 9.5 | 8.2 | 36200 | 31200 | 86.19% | 1.78 | 26400 | R-410A
214624934 | 2.93 | No | No | CARRIER | HRCU-A-CB (Split System: Heat Pump with Remote Outdoor Unit-Air-Source) | Centrally-Ducted | 38MURAQ36AB3* | C36A***L159 | 58SU*B100M21**20 | 35200 | 16 | 9.5 | 8.5 | 36800 | 34600 | 94.02% | 1.88 | 28400 | R-410A
213311616 | 3.08 | Yes | No | CARRIER | HRCU-A-CB (Split System: Heat Pump with Remote Outdoor Unit-Air-Source) | Centrally-Ducted | 38MURAQ36AB3* | C36A***L159+CBPE4B* |  | 37000 | 16 | 10 | 8.1 | 36800 | 34400 | 93.48% | 2 | 28200 | R-410A
216737987 | 1.97 | Yes | No | TEMPSTAR | HRCU-A-CB (Split System: Heat Pump with Remote Outdoor Unit-Air-Source) | Centrally-Ducted | D5CUHAH24AAK | ESH5X36M12A* | *80CSU0802120A* | 23600 | 15.2 | 11 | 8.5 | 21200 | 18900 | 89.15% | 1.98 | 17900 | R-454B
216738251 | 1.88 | Yes | No | TEMPSTAR | HRCU-A-CB (Split System: Heat Pump with Remote Outdoor Unit-Air-Source) | Centrally-Ducted | D5CUHAH24AAK | ESH5X36M12A* | *80CTL0451712B* | 22600 | 15.2 | 10.5 | 8.1 | 20800 | 18500 | 88.94% | 1.85 | 17600 | R-454B
216738269 | 1.9 | Yes | Yes | TEMPSTAR | HRCU-A-CB (Split System: Heat Pump with Remote Outdoor Unit-Air-Source) | Centrally-Ducted | D5CUHAH24AAK | ESH5X36M12A* | *80CTL0701716B* | 22800 | 16 | 11 | 8.1 | 20800 | 18500 | 88.94% | 1.85 | 17600 | R-454B
216738296 | 1.92 | Yes | No | TEMPSTAR | HRCU-A-CB (Split System: Heat Pump with Remote Outdoor Unit-Air-Source) | Centrally-Ducted | D5CUHAH24AAK | ESH5X36M12A* | *80CTL0902120B* | 23000 | 15.2 | 10.5 | 8.1 | 21000 | 18700 | 89.05% | 1.85 | 17700 | R-454B
216738889 | 1.87 | Yes | No | TEMPSTAR | HRCU-A-CB (Split System: Heat Pump with Remote Outdoor Unit-Air-Source) | Centrally-Ducted | D5CUHAH24AAK | ESH5X36M12A* | *96VTN1202422B* | 22400 | 15.2 | 10.5 | 8.1 | 20800 | 18400 | 88.46% | 1.85 | 17500 | R-454B
215425753 | 1.85 | Yes | No | YORK | HRCU-A-CB (Split System: Heat Pump with Remote Outdoor Unit-Air-Source) | Centrally-Ducted | HH824E2S11 | H,YE32*30+TXV | TM9Y040A10MP11 | 22200 | 16 | 10.5 | 8.2 | 20800 | 16900 | 81.25% | 1.94 | 16500 | R-454B
215425770 | 1.83 | Yes | Yes | YORK | HRCU-A-CB (Split System: Heat Pump with Remote Outdoor Unit-Air-Source) | Centrally-Ducted | HH824E2S11 | H,YE24*24+TXV | Y81E060A12SMPS1 | 22000 | 17 | 11 | 8.55 | 20800 | 16900 | 81.25% | 1.92 | 16500 | R-454B
215425785 | 1.92 | Yes | Yes | YORK | HRCU-A-CB (Split System: Heat Pump with Remote Outdoor Unit-Air-Source) | Centrally-Ducted | HH824E2S11 | H,YE32*24+TXV | Y81E100B12SMPS1 | 23000 | 17 | 12 | 8.95 | 21400 | 18200 | 85.05% | 1.98 | 17900 | R-454B
215425786 | 1.92 | Yes | Yes | YORK | HRCU-A-CB (Split System: Heat Pump with Remote Outdoor Unit-Air-Source) | Centrally-Ducted | HH824E2S11 | H,YE32*30+TXV | Y81E100B12SMPS1 | 23000 | 17 | 12 | 8.95 | 21400 | 18200 | 85.05% | 1.98 | 17900 | R-454B
215876602 | 1.82 | No | No | BRYANT HEATING AND COOLING SYSTEMS | HRCU-A-CB (Split System: Heat Pump with Remote Outdoor Unit-Air-Source) | Centrally-Ducted | 38MURAQ24AB3* | H,PG21930 | 926TB36060V14*** | 21800 | 16 | 9 | 8.45 | 24800 | 25200 | 101.6% | 2.14 | 18300 | R-410A
214862393 | 2.68 | Yes | Yes | BRYANT HEATING AND COOLING SYSTEMS | HRCU-A-CB (Split System: Heat Pump with Remote Outdoor Unit-Air-Source) | Centrally-Ducted | 288BNV037*0**B* | H,PG48936 | 987MC42080C17*** | 32200 | 17 | 11.5 | 8.1 | 31400 | 24600 | 78.34% | 1.94 | 30800 | R-410A
216738921 | 1.9 | Yes | Yes | TEMPSTAR | HRCU-A-CB (Split System: Heat Pump with Remote Outdoor Unit-Air-Source) | Centrally-Ducted | D5CUHAH24AAK | ESH5X36M12A* | *97VTN0802120A* | 22800 | 16 | 11 | 8.1 | 21000 | 18600 | 88.57% | 1.85 | 17700 | R-454B
216738144 | 1.88 | Yes | Yes | TEMPSTAR | HRCU-A-CB (Split System: Heat Pump with Remote Outdoor Unit-Air-Source) | Centrally-Ducted | D5CUHAH24AAK | ESH5X36M12A* | *80VSL0451412B* | 22600 | 16 | 11 | 8.1 | 20800 | 18400 | 88.46% | 1.85 | 17500 | R-454B
216738219 | 1.88 | Yes | No | TEMPSTAR | HRCU-A-CB (Split System: Heat Pump with Remote Outdoor Unit-Air-Source) | Centrally-Ducted | D5CUHAH24AAK | ESH5X36M12A* | *80MSU0601716A* | 22600 | 16 | 10.5 | 8.1 | 20600 | 18400 | 89.32% | 1.85 | 17500 | R-454B
214328290 | 1.83 | Yes | Yes | CONTINENTAL | HRCU-A-CB (Split System: Heat Pump with Remote Outdoor Unit-Air-Source) | Centrally-Ducted | WSEHV2436RA1-C | H,A,DG35936 | WUV050T3AA | 22000 | 17 | 10 | 8.5 | 23400 | 17100 | 73.08% | 1.8 | 14000 | R-410A
214328292 | 1.83 | Yes | Yes | CONTINENTAL | HRCU-A-CB (Split System: Heat Pump with Remote Outdoor Unit-Air-Source) | Centrally-Ducted | WSEHV2436RA1-C | H,A,DE35936 | WUV060T3AA | 22000 | 17 | 10 | 8.5 | 23400 | 17100 | 73.08% | 1.8 | 14000 | R-410A
216734134 | 1.87 | Yes | No | AIRQUEST | HRCU-A-CB (Split System: Heat Pump with Remote Outdoor Unit-Air-Source) | Centrally-Ducted | D5CUHAH24AAK | EA*5X30M17A* | *96MSN0801716A* | 22400 | 15.5 | 10.5 | 8.1 | 21000 | 18900 | 90% | 1.9 | 17700 | R-454B
216734250 | 1.83 | Yes | No | AIRQUEST | HRCU-A-CB (Split System: Heat Pump with Remote Outdoor Unit-Air-Source) | Centrally-Ducted | D5CUHAH24AAK | EA*5X30M17A* | *96VTN0401712B* | 22000 | 15.5 | 10.5 | 8.1 | 20800 | 18800 | 90.38% | 1.9 | 17600 | R-454B
210595981 | 2.02 | Yes | Yes | CARRIER | HRCU-A-CB (Split System: Heat Pump with Remote Outdoor Unit-Air-Source) | Centrally-Ducted | 25VNA825A*031* | CAP**4821AL*+UI | 58TN*A090C17**16 | 24200 | 17.5 | 11.5 | 8.1 | 20800 | 16500 | 79.33% | 2.04 | 20400 | R-410A
210595999 | 2.02 | Yes | Yes | CARRIER | HRCU-A-CB (Split System: Heat Pump with Remote Outdoor Unit-Air-Source) | Centrally-Ducted | 25VNA825A*031* | CAP**4824AL*+UI | 59TN6B100C21**22 | 24200 | 16.5 | 11 | 8.1 | 21000 | 16500 | 78.57% | 2.02 | 20400 | R-410A
216783089 | 1.92 | Yes | Yes | LUXAIRE | HRCU-A-CB (Split System: Heat Pump with Remote Outdoor Unit-Air-Source) | Centrally-Ducted | HH824E2S11 | CTM30B5ACS1 | Z8ES080B12LMPS1 | 23000 | 18 | 12 | 9.5 | 23000 | 19100 | 83.04% | 2 | 17700 | R-454B
209872701 | 2.85 | Yes | Yes | RHEEM | HRCU-A-CB (Split System: Heat Pump with Remote Outdoor Unit-Air-Source) | Centrally-Ducted | RP18AZ36AJVC | RCFZ6021SEAAM | R962V0705A21M4S | 34200 | 19 | 12.5 | 8.5 | 34200 | 43000 | 125.7% | 2.2 | 40500 | R-410A
210596000 | 2.02 | Yes | Yes | CARRIER | HRCU-A-CB (Split System: Heat Pump with Remote Outdoor Unit-Air-Source) | Centrally-Ducted | 25VNA825A*031* | CAP**4824AL*+UI | 59TN6B120C24**22 | 24200 | 17 | 11 | 8.1 | 21000 | 16500 | 78.57% | 2.02 | 20400 | R-410A
210596032 | 2.02 | Yes | Yes | CARRIER | HRCU-A-CB (Split System: Heat Pump with Remote Outdoor Unit-Air-Source) | Centrally-Ducted | 25VNA825A*031* | CNPV*4821AL*+UI | 58TN*A070C17**16 | 24200 | 17 | 11 | 8.1 | 21400 | 16600 | 77.57% | 2.02 | 20600 | R-410A
213147040 | 2.97 | No | No | CARRIER | HRCU-A-CB (Split System: Heat Pump with Remote Outdoor Unit-Air-Source) | Centrally-Ducted | 38MURAQ36AB3* | V,C36H***P429+AEFE3A* |  | 35600 | 15.2 | 9.5 | 8.1 | 36800 | 34400 | 93.48% | 2 | 28200 | R-410A
213311610 | 3 | No | No | CARRIER | HRCU-A-CB (Split System: Heat Pump with Remote Outdoor Unit-Air-Source) | Centrally-Ducted | 38MURAQ36AB3* | C36A***L139+CBPE4B* |  | 36000 | 16 | 9.5 | 8.1 | 36800 | 34400 | 93.48% | 2 | 28200 | R-410A
216683197 | 2.97 | No | No | AIRQUEST | HRCU-A-CB (Split System: Heat Pump with Remote Outdoor Unit-Air-Source) | Centrally-Ducted | DLCURAH36ABK | EHD4X36AAL | *97VTN1202422A* | 35600 | 15.5 | 9.8 | 8.5 | 38500 | 34600 | 89.87% | 1.78 | 29200 | R-410A
210596049 | 2.02 | Yes | Yes | CARRIER | HRCU-A-CB (Split System: Heat Pump with Remote Outdoor Unit-Air-Source) | Centrally-Ducted | 25VNA825A*031* | CNPV*4824AL*+UI | 59MN7B100C21**22 | 24200 | 17 | 11.5 | 8.1 | 21400 | 16600 | 77.57% | 2.02 | 20600 | R-410A
210596067 | 2.02 | Yes | No | CARRIER | HRCU-A-CB (Split System: Heat Pump with Remote Outdoor Unit-Air-Source) | Centrally-Ducted | 25VNA825A*031* | CSPH*4212AL*+UI | 59MN7B100C21**22 | 24200 | 16 | 10.5 | 8.1 | 21400 | 16600 | 77.57% | 2 | 20600 | R-410A
210596249 | 2.73 | Yes | Yes | CARRIER | HRCU-A-CB (Split System: Heat Pump with Remote Outdoor Unit-Air-Source) | Centrally-Ducted | 25VNA837A*030* | CSPH*6012AL*+UI | 59MN7B060C21**20 | 32800 | 16.5 | 11 | 8.1 | 32400 | 25200 | 77.78% | 1.98 | 31600 | R-410A
213153598 | 2.63 | No | No | CONTINENTAL | HRCU-A-C (Split System: Heat Pump with Remote Outdoor Unit with No Indoor Fan --Air Source) | Centrally-Ducted | WSEHV2436RA1-C | HG34936 |  | 31600 | 15.2 | 9 | 8.5 | 32400 | 23600 | 72.84% | 1.8 | 21000 | R-410A
214301832 | 2.73 | Yes | No | CHAMPION HEATING AND COOLING | HRCU-A-CB (Split System: Heat Pump with Remote Outdoor Unit-Air-Source) | Centrally-Ducted | HMH72B341 | H,YE7J(1,2)36+TXV | TM8E040A12MP11 | 32800 | 18 | 10 | 8.1 | 31800 | 23000 | 72.33% | 2.04 | 25200 | R-410A
215853466 | 4.42 | Yes | Yes | COLEMAN | HRCU-A-CB (Split System: Heat Pump with Remote Outdoor Unit-Air-Source) | Centrally-Ducted | HH860E2S11 | CTF60D5CJS1 | Z9ES120D20SMPS1 | 53000 | 18 | 11 | 9 | 54500 | 39500 | 72.48% | 2 | 37600 | R-454B
214440961 | 1.87 | Yes | Yes | CARRIER | HRCU-A-CB (Split System: Heat Pump with Remote Outdoor Unit-Air-Source) | Centrally-Ducted | 25VNA424A*031* | H,PG24936 | 59TN6C120C24**22 | 22400 | 20 | 12.5 | 10.5 | 25000 | 19300 | 77.2% | 2.48 | 23800 | R-410A
210589391 | 2.85 | Yes | Yes | RHEEM | HRCU-A-CB (Split System: Heat Pump with Remote Outdoor Unit-Air-Source) | Centrally-Ducted | RP18AZ36AJVC | RCFZ6021SEAAM | R802VA100521Z | 34200 | 20 | 12.5 | 8.5 | 34200 | 43000 | 125.7% | 2.2 | 40500 | R-410A
209872690 | 1.9 | Yes | Yes | RHEEM | HRCU-A-CB (Split System: Heat Pump with Remote Outdoor Unit-Air-Source) | Centrally-Ducted | RP18AZ24AJVC | RCFZ2421HEAAM | R98MV0603A17UPS | 22800 | 20 | 12.5 | 8.5 | 22800 | 26000 | 114% | 2.1 | 25400 | R-410A
214421542 | 3.79 | Yes | Yes | LUXAIRE | HRCU-A-CB (Split System: Heat Pump with Remote Outdoor Unit-Air-Source) | Centrally-Ducted | HH860E2S11 | CTM60D5CGS1+JMET18DS2N1 |  | 45500 | 18 | 12 | 9.5 | 45500 | 33800 | 74.29% | 2 | 34000 | R-454B
214440929 | 1.97 | Yes | Yes | CARRIER | HRCU-A-CB (Split System: Heat Pump with Remote Outdoor Unit-Air-Source) | Centrally-Ducted | 25VNA424A*031* | H,PG53936 | 59TN6C040C14**10 | 23600 | 18 | 12 | 10.5 | 25200 | 19800 | 78.57% | 2.42 | 24400 | R-410A
216682988 | 1.95 | Yes | Yes | AIRQUEST | HRCU-A-CB (Split System: Heat Pump with Remote Outdoor Unit-Air-Source) | Centrally-Ducted | DLCURAH24ABK | EHD4X24AAL | *97VTN1002122A* | 23400 | 16 | 10 | 9 | 26000 | 23800 | 91.54% | 1.86 | 19100 | R-410A
209872707 | 2.85 | Yes | Yes | RHEEM | HRCU-A-CB (Split System: Heat Pump with Remote Outdoor Unit-Air-Source) | Centrally-Ducted | RP18AZ36AJVC | RCFZ6021SEAAM | R98MV0855A21UPS | 34200 | 19 | 12.5 | 8.5 | 34200 | 43000 | 125.7% | 2.2 | 40500 | R-410A
213311609 | 2.95 | No | No | CARRIER | HRCU-A-CB (Split System: Heat Pump with Remote Outdoor Unit-Air-Source) | Centrally-Ducted | 38MURAQ36AB3* | C36A***L129+CBPE3A* |  | 35400 | 15.2 | 9.5 | 8.1 | 36800 | 34400 | 93.48% | 2 | 28200 | R-410A
211241420 | 1.95 | Yes | Yes | BRYANT HEATING AND COOLING SYSTEMS | HRCU-A-CB (Split System: Heat Pump with Remote Outdoor Unit-Air-Source) | Centrally-Ducted | 38MURAQ24AB3* | CAP**3017AL* | 926SA36060V14*** | 23400 | 16.5 | 10 | 8.5 | 26000 | 24000 | 92.31% | 1.98 | 19000 | R-410A
211242153 | 2.05 | Yes | Yes | BRYANT HEATING AND COOLING SYSTEMS | HRCU-A-CB (Split System: Heat Pump with Remote Outdoor Unit-Air-Source) | Centrally-Ducted | 38MURAQ24AB3* | CAP**3617AL* | 915SB42060E17*** | 24600 | 16 | 10 | 8.5 | 26600 | 22200 | 83.46% | 1.82 | 19300 | R-410A
214440921 | 1.88 | Yes | Yes | CARRIER | HRCU-A-CB (Split System: Heat Pump with Remote Outdoor Unit-Air-Source) | Centrally-Ducted | 25VNA424A*031* | H,PG24936 | 59TN6C040C14**10 | 22600 | 18 | 11.5 | 9.5 | 25800 | 20200 | 78.29% | 2.22 | 24800 | R-410A
214440951 | 1.88 | Yes | Yes | CARRIER | HRCU-A-CB (Split System: Heat Pump with Remote Outdoor Unit-Air-Source) | Centrally-Ducted | 25VNA424A*031* | H,PG24936 | 59TN6C100C21**22 | 22600 | 20 | 12.5 | 10.5 | 25000 | 19300 | 77.2% | 2.48 | 23800 | R-410A
216682628 | 3 | Yes | Yes | AIRQUEST | HRCU-A-CB (Split System: Heat Pump with Remote Outdoor Unit-Air-Source) | Centrally-Ducted | DLCURAH36ABK | EHD4X48AAL | *97VTN1002122A* | 36000 | 16 | 10 | 8.5 | 38000 | 34400 | 90.53% | 1.82 | 29000 | R-410A
213796320 | 2.98 | Yes | No | BRYANT | HRCU-A-CB (Split System: Heat Pump with Remote Outdoor Unit-Air-Source) | Centrally-Ducted | 38MURAQ36AB3 | C36A***L139+CBPE4B* |  | 35800 | 15.2 | 10 | 8.35 | 36200 | 31200 | 86.19% | 1.8 | 26400 | R-410A
214440953 | 1.93 | Yes | Yes | CARRIER | HRCU-A-CB (Split System: Heat Pump with Remote Outdoor Unit-Air-Source) | Centrally-Ducted | 25VNA424A*031* | H,PG32936 | 59TN6C100C21**22 | 23200 | 20 | 13 | 10 | 25000 | 19300 | 77.2% | 2.44 | 23800 | R-410A
214440955 | 1.97 | Yes | Yes | CARRIER | HRCU-A-CB (Split System: Heat Pump with Remote Outdoor Unit-Air-Source) | Centrally-Ducted | 25VNA424A*031* | H,PG34936 | 59TN6C100C21**22 | 23600 | 20 | 13 | 10.5 | 25000 | 19300 | 77.2% | 2.48 | 23800 | R-410A
214440969 | 1.95 | Yes | Yes | CARRIER | HRCU-A-CB (Split System: Heat Pump with Remote Outdoor Unit-Air-Source) | Centrally-Ducted | 25VNA424A*031* | H,PG53936 | 59TN6C120C24**22 | 23400 | 20 | 13 | 10.5 | 25000 | 19300 | 77.2% | 2.48 | 23800 | R-410A
213796737 | 2.95 | No | No | BRYANT | HRCU-A-CB (Split System: Heat Pump with Remote Outdoor Unit-Air-Source) | Centrally-Ducted | 38MURAQ36AB3 | V,C36H***P429+CBPE3A* |  | 35400 | 15.2 | 9.5 | 8.25 | 36200 | 31200 | 86.19% | 1.8 | 26400 | R-410A
213608455 | 2.95 | No | No | BRYANT | HRCU-A-C (Split System: Heat Pump with Remote Outdoor Unit with No Indoor Fan --Air Source) | Centrally-Ducted | 38MURAQ36AB3 | CDP36J15P+TD |  | 35400 | 15.2 | 9.5 | 8.35 | 36200 | 31200 | 86.19% | 1.8 | 26400 | R-410A
215425804 | 1.83 | Yes | Yes | YORK | HRCU-A-CB (Split System: Heat Pump with Remote Outdoor Unit-Air-Source) | Centrally-Ducted | HH824E2S11 | H,YE24*36+TXV | Y91E026A08SMPS1 | 22000 | 17 | 11 | 8.1 | 21200 | 16900 | 79.72% | 1.92 | 16600 | R-454B
215425834 | 1.85 | Yes | Yes | YORK | HRCU-A-CB (Split System: Heat Pump with Remote Outdoor Unit-Air-Source) | Centrally-Ducted | HH824E2S11 | H,YE32*24+TXV | Y91E080B12SMPS1 | 22200 | 17 | 11.5 | 8.65 | 21200 | 17400 | 82.08% | 1.94 | 17200 | R-454B
215425851 | 1.87 | Yes | Yes | YORK | HRCU-A-CB (Split System: Heat Pump with Remote Outdoor Unit-Air-Source) | Centrally-Ducted | HH824E2S11 | H,YE7J*24+TXV | YP9C080B12MP13 | 22400 | 17 | 11.5 | 8.8 | 21400 | 17300 | 80.84% | 1.96 | 17100 | R-454B
213613868 | 4.21 | No | No | CONTINENTAL | HRCU-A-C (Split System: Heat Pump with Remote Outdoor Unit with No Indoor Fan --Air Source) | Centrally-Ducted | WSEHV4860RA1-C | *E49960+TD |  | 50500 | 15.2 | 9.5 | 8.35 | 51000 | 36800 | 72.16% | 1.78 | 34200 | R-410A
211242238 | 2.02 | Yes | Yes | BRYANT HEATING AND COOLING SYSTEMS | HRCU-A-CB (Split System: Heat Pump with Remote Outdoor Unit-Air-Source) | Centrally-Ducted | 38MURAQ24AB3* | CAP**3617AL* | OVMAAB042112 | 24200 | 16 | 10 | 8.5 | 26200 | 22600 | 86.26% | 1.86 | 19200 | R-410A
211242386 | 1.95 | Yes | Yes | BRYANT HEATING AND COOLING SYSTEMS | HRCU-A-CB (Split System: Heat Pump with Remote Outdoor Unit-Air-Source) | Centrally-Ducted | 38MURAQ24AB3* | CAP**3621AL* | 82*SA48045V17*** | 23400 | 17 | 10 | 8.5 | 25600 | 23600 | 92.19% | 1.96 | 18800 | R-410A
211242620 | 2.05 | Yes | Yes | BRYANT HEATING AND COOLING SYSTEMS | HRCU-A-CB (Split System: Heat Pump with Remote Outdoor Unit-Air-Source) | Centrally-Ducted | 38MURAQ24AB3* | CAP**3621AL* | 912SD42060E17*** | 24600 | 17 | 10 | 8.5 | 26200 | 22200 | 84.73% | 1.86 | 19100 | R-410A
211242653 | 2.08 | Yes | Yes | BRYANT HEATING AND COOLING SYSTEMS | HRCU-A-CB (Split System: Heat Pump with Remote Outdoor Unit-Air-Source) | Centrally-Ducted | 38MURAQ24AB3* | CAP**3621AL* | 912SD60100E21*** | 25000 | 17 | 10.5 | 8.5 | 26600 | 21800 | 81.95% | 1.82 | 19300 | R-410A
211242737 | 2.02 | Yes | Yes | BRYANT HEATING AND COOLING SYSTEMS | HRCU-A-CB (Split System: Heat Pump with Remote Outdoor Unit-Air-Source) | Centrally-Ducted | 38MURAQ24AB3* | CAP**3621AL* | OVMAAB042112 | 24200 | 16.5 | 10 | 8.5 | 26200 | 22600 | 86.26% | 1.86 | 19100 | R-410A
212976692 | 1.97 | Yes | Yes | AIRQUEST | HRCU-A-CB (Split System: Heat Pump with Remote Outdoor Unit-Air-Source) | Centrally-Ducted | DLCURAH24ABK | EN(A,D)4X36L21** | *96VTN1002120B* | 23600 | 17 | 10.5 | 8.5 | 26200 | 24600 | 93.89% | 2.04 | 19100 | R-410A
211242755 | 2.07 | Yes | Yes | BRYANT HEATING AND COOLING SYSTEMS | HRCU-A-CB (Split System: Heat Pump with Remote Outdoor Unit-Air-Source) | Centrally-Ducted | 38MURAQ24AB3* | CAP**3717AL* | 82*SA36045V14*** | 24800 | 16.5 | 10 | 8.5 | 25800 | 21400 | 82.95% | 1.78 | 19000 | R-410A
211242538 | 2 | Yes | Yes | BRYANT HEATING AND COOLING SYSTEMS | HRCU-A-CB (Split System: Heat Pump with Remote Outdoor Unit-Air-Source) | Centrally-Ducted | 38MURAQ24AB3* | CAP**3621AL* | 82*TA66110V21*** | 24000 | 17 | 10 | 8.5 | 25800 | 23000 | 89.15% | 1.9 | 18900 | R-410A
211242922 | 2.05 | Yes | Yes | BRYANT HEATING AND COOLING SYSTEMS | HRCU-A-CB (Split System: Heat Pump with Remote Outdoor Unit-Air-Source) | Centrally-Ducted | 38MURAQ24AB3* | CAP**3717AL* | 926TB48080V17*** | 24600 | 16.5 | 10 | 8.5 | 25600 | 21400 | 83.59% | 1.8 | 18900 | R-410A
211243006 | 2.03 | Yes | Yes | BRYANT HEATING AND COOLING SYSTEMS | HRCU-A-CB (Split System: Heat Pump with Remote Outdoor Unit-Air-Source) | Centrally-Ducted | 38MURAQ24AB3* | CAP**3717AL* | 926TB42060V17*** | 24400 | 16.5 | 10 | 8.5 | 25600 | 21600 | 84.38% | 1.8 | 18900 | R-410A
214331201 | 3.08 | No | No | CONTINENTAL | HRCU-A-CB (Split System: Heat Pump with Remote Outdoor Unit-Air-Source) | Centrally-Ducted | WSEHV2436RA1-C | *E34936 | WPV070T3AA | 37000 | 16 | 9.5 | 8.25 | 34800 | 32400 | 93.1% | 1.76 | 24600 | R-410A
214328277 | 1.83 | Yes | Yes | CONTINENTAL | HRCU-A-CB (Split System: Heat Pump with Remote Outdoor Unit-Air-Source) | Centrally-Ducted | WSEHV2436RA1-C | H,A,DG34936 | WPV050T3AA | 22000 | 17 | 10 | 8.5 | 23400 | 17100 | 73.08% | 1.8 | 14000 | R-410A
211244474 | 1.97 | Yes | No | BRYANT HEATING AND COOLING SYSTEMS | HRCU-A-CB (Split System: Heat Pump with Remote Outdoor Unit-Air-Source) | Centrally-Ducted | 38MURAQ24AB3* | CNPV*3017AL* | 935SA36040E17*** | 23600 | 16.5 | 10 | 8.1 | 25800 | 23600 | 91.47% | 1.96 | 19000 | R-410A
212520218 | 2.07 | Yes | No | CARRIER | HRCU-A-CB (Split System: Heat Pump with Remote Outdoor Unit-Air-Source) | Centrally-Ducted | 38MURAQ24AB3* | H,PG34936 | 58S(B,C)*A070E17**16 | 24800 | 16 | 10.5 | 8.1 | 25200 | 21800 | 86.51% | 1.82 | 18400 | R-410A
214328283 | 1.83 | Yes | Yes | CONTINENTAL | HRCU-A-CB (Split System: Heat Pump with Remote Outdoor Unit-Air-Source) | Centrally-Ducted | WSEHV2436RA1-C | H,A,DE34936 | WPV070T3AA | 22000 | 17 | 10 | 8.5 | 23400 | 17100 | 73.08% | 1.8 | 14000 | R-410A
212927283 | 2.83 | No | No | CHAMPION HEATING AND COOLING | HRCU-A-CB (Split System: Heat Pump with Remote Outdoor Unit-Air-Source) | Centrally-Ducted | HMH72B341 | H,YG9J936 | TM8E080B12MP11 | 34000 | 18 | 9.5 | 8.5 | 32400 | 24000 | 74.07% | 2.06 | 24800 | R-410A
211387763 | 2.77 | No | No | FRASER-JOHNSTON | HRCU-A-CB (Split System: Heat Pump with Remote Outdoor Unit-Air-Source) | Centrally-Ducted | HMH72B341 | XAHB36DBCN1 | TM9V080B12MP12 | 33200 | 16.5 | 9.5 | 8.1 | 33400 | 23600 | 70.66% | 2 | 25200 | R-410A
214629224 | 2.9 | No | No | CARRIER | HRCU-A-CB (Split System: Heat Pump with Remote Outdoor Unit-Air-Source) | Centrally-Ducted | 38MURAQ36AB3* | PL36H175P159 | 59SC6A080M17**16 | 34800 | 16 | 9.5 | 8.1 | 36800 | 34600 | 94.02% | 1.98 | 28200 | R-410A
214328291 | 1.83 | Yes | Yes | CONTINENTAL | HRCU-A-CB (Split System: Heat Pump with Remote Outdoor Unit-Air-Source) | Centrally-Ducted | WSEHV2436RA1-C | H,A,DE34936 | WUV060T3AA | 22000 | 17 | 10 | 8.5 | 23400 | 17100 | 73.08% | 1.8 | 14000 | R-410A
214328284 | 1.83 | Yes | Yes | CONTINENTAL | HRCU-A-CB (Split System: Heat Pump with Remote Outdoor Unit-Air-Source) | Centrally-Ducted | WSEHV2436RA1-C | H,A,DE35936 | WPV070T3AA | 22000 | 17 | 10 | 8.5 | 23400 | 17100 | 73.08% | 1.8 | 14000 | R-410A
214328285 | 1.83 | Yes | Yes | CONTINENTAL | HRCU-A-CB (Split System: Heat Pump with Remote Outdoor Unit-Air-Source) | Centrally-Ducted | WSEHV2436RA1-C | H,A,DG34936 | WPV070T3AA | 22000 | 17 | 10 | 8.5 | 23400 | 17100 | 73.08% | 1.8 | 14000 | R-410A
214331202 | 3.12 | No | No | CONTINENTAL | HRCU-A-CB (Split System: Heat Pump with Remote Outdoor Unit-Air-Source) | Centrally-Ducted | WSEHV2436RA1-C | *E35936 | WPV070T3AA | 37400 | 16 | 9.5 | 8.35 | 35000 | 32400 | 92.57% | 1.78 | 24600 | R-410A
211243339 | 2.05 | Yes | Yes | BRYANT HEATING AND COOLING SYSTEMS | HRCU-A-CB (Split System: Heat Pump with Remote Outdoor Unit-Air-Source) | Centrally-Ducted | 38MURAQ24AB3* | CAP**3721AL* | 82*SA48070V17*** | 24600 | 17 | 10.5 | 8.5 | 25400 | 21200 | 83.46% | 1.78 | 18600 | R-410A
211243472 | 2.03 | Yes | Yes | BRYANT HEATING AND COOLING SYSTEMS | HRCU-A-CB (Split System: Heat Pump with Remote Outdoor Unit-Air-Source) | Centrally-Ducted | 38MURAQ24AB3* | CAP**3721AL* | 926TB60100V21*** | 24400 | 17 | 10.5 | 8.5 | 25200 | 21200 | 84.13% | 1.78 | 18600 | R-410A
211243726 | 1.98 | Yes | Yes | BRYANT HEATING AND COOLING SYSTEMS | HRCU-A-CB (Split System: Heat Pump with Remote Outdoor Unit-Air-Source) | Centrally-Ducted | 38MURAQ24AB3* | CNPV*2414AL* | 82*TA36045V14*** | 23800 | 16 | 10 | 8.5 | 26800 | 23200 | 86.57% | 1.92 | 19500 | R-410A
211243891 | 1.98 | Yes | Yes | BRYANT HEATING AND COOLING SYSTEMS | HRCU-A-CB (Split System: Heat Pump with Remote Outdoor Unit-Air-Source) | Centrally-Ducted | 38MURAQ24AB3* | CNPV*2417AL* | 926SA48080V17*** | 23800 | 16 | 10 | 8.5 | 26800 | 23400 | 87.31% | 1.92 | 19500 | R-410A
210595968 | 2.03 | Yes | Yes | CARRIER | HRCU-A-CB (Split System: Heat Pump with Remote Outdoor Unit-Air-Source) | Centrally-Ducted | 25VNA825A*031* | CAP**4321AL*+UI | 59CU5A100C21**22 | 24400 | 17 | 11 | 8.5 | 21200 | 16600 | 78.3% | 2.04 | 20600 | R-410A
210595997 | 2.02 | Yes | Yes | CARRIER | HRCU-A-CB (Split System: Heat Pump with Remote Outdoor Unit-Air-Source) | Centrally-Ducted | 25VNA825A*031* | CAP**4824AL*+UI | 59MN7B100C21**22 | 24200 | 16.5 | 11 | 8.1 | 21000 | 16500 | 78.57% | 2.02 | 20400 | R-410A
214624794 | 1.95 | Yes | Yes | CARRIER | HRCU-A-CB (Split System: Heat Pump with Remote Outdoor Unit-Air-Source) | Centrally-Ducted | 38MURAQ24AB3* | PL36H210P749 | 58SU*B060M17**16 | 23400 | 17 | 10.5 | 8.5 | 24000 | 23600 | 98.33% | 2 | 17800 | R-410A
213147021 | 1.97 | Yes | Yes | CARRIER | HRCU-A-CB (Split System: Heat Pump with Remote Outdoor Unit-Air-Source) | Centrally-Ducted | 38MURAQ24AB3* | V,C36H***P429+AEFE3A* |  | 23600 | 18 | 10 | 8.7 | 24800 | 22600 | 91.13% | 1.86 | 18200 | R-410A
209872689 | 1.9 | Yes | Yes | RHEEM | HRCU-A-CB (Split System: Heat Pump with Remote Outdoor Unit-Air-Source) | Centrally-Ducted | RP18AZ24AJVC | RCFZ2421HEAAM | R97MV0703A17DHS | 22800 | 20 | 12.5 | 8.5 | 22800 | 26000 | 114% | 2.1 | 25400 | R-410A
209872705 | 2.85 | Yes | Yes | RHEEM | HRCU-A-CB (Split System: Heat Pump with Remote Outdoor Unit-Air-Source) | Centrally-Ducted | RP18AZ36AJVC | RCFZ6021SEAAM | R98MV0603A17UPS | 34200 | 19 | 12.5 | 8.5 | 34200 | 43500 | 127.2% | 2.2 | 41000 | R-410A
209872704 | 2.85 | Yes | Yes | RHEEM | HRCU-A-CB (Split System: Heat Pump with Remote Outdoor Unit-Air-Source) | Centrally-Ducted | RP18AZ36AJVC | RCFZ6021SEAAM | R97MV1005A21DHS | 34200 | 19 | 12.5 | 8.5 | 34200 | 43000 | 125.7% | 2.2 | 40500 | R-410A
208552856 | 1.9 | Yes | Yes | RHEEM | HRCU-A-CB (Split System: Heat Pump with Remote Outdoor Unit-Air-Source) | Centrally-Ducted | RP18AZ24AJVC | RHMVZ2421HEACA |  | 22800 | 20 | 12.5 | 8.5 | 22800 | 24800 | 108.8% | 2 | 24200 | R-410A
216738513 | 1.92 | Yes | No | TEMPSTAR | HRCU-A-CB (Split System: Heat Pump with Remote Outdoor Unit-Air-Source) | Centrally-Ducted | D5CUHAH24AAK | ESH5X36M12A* | *92MSN1202420A* | 23000 | 15.2 | 10.5 | 8.1 | 21000 | 18700 | 89.05% | 1.9 | 17700 | R-454B
211241393 | 1.95 | Yes | Yes | BRYANT HEATING AND COOLING SYSTEMS | HRCU-A-CB (Split System: Heat Pump with Remote Outdoor Unit-Air-Source) | Centrally-Ducted | 38MURAQ24AB3* | CAP**3017AL* | 926SA42060V17*** | 23400 | 16.5 | 10 | 8.5 | 25800 | 24200 | 93.8% | 2.02 | 18900 | R-410A
211241793 | 1.93 | Yes | Yes | BRYANT HEATING AND COOLING SYSTEMS | HRCU-A-CB (Split System: Heat Pump with Remote Outdoor Unit-Air-Source) | Centrally-Ducted | 38MURAQ24AB3* | CAP**3017AL* | OVLAAB036098 | 23200 | 16.5 | 10 | 8.5 | 25800 | 24400 | 94.57% | 2.02 | 18900 | R-410A
211242096 | 2.03 | Yes | Yes | BRYANT HEATING AND COOLING SYSTEMS | HRCU-A-CB (Split System: Heat Pump with Remote Outdoor Unit-Air-Source) | Centrally-Ducted | 38MURAQ24AB3* | CAP**3617AL* | 8(0,1)*SA36070E17*** | 24400 | 16.5 | 10 | 8.5 | 26400 | 22400 | 84.85% | 1.84 | 19200 | R-410A
214328275 | 1.83 | Yes | Yes | CONTINENTAL | HRCU-A-CB (Split System: Heat Pump with Remote Outdoor Unit-Air-Source) | Centrally-Ducted | WSEHV2436RA1-C | H,A,DE34936 | WPV050T3AA | 22000 | 17 | 10 | 8.5 | 23400 | 17100 | 73.08% | 1.8 | 14000 | R-410A
212520236 | 2 | Yes | Yes | CARRIER | HRCU-A-CB (Split System: Heat Pump with Remote Outdoor Unit-Air-Source) | Centrally-Ducted | 38MURAQ24AB3* | H,PG24936 | 58SP*A045V14**12 | 24000 | 16 | 10 | 8.5 | 25400 | 23400 | 92.13% | 1.96 | 18500 | R-410A
212520261 | 2.07 | Yes | Yes | CARRIER | HRCU-A-CB (Split System: Heat Pump with Remote Outdoor Unit-Air-Source) | Centrally-Ducted | 38MURAQ24AB3* | H,PG32936 | 58SU*A060E17**16 | 24800 | 17 | 10.5 | 8.5 | 25000 | 21400 | 85.6% | 1.82 | 18300 | R-410A
216761967 | 2.03 | Yes | Yes | BRYANT HEATING AND COOLING SYSTEMS | HRCU-A-CB (Split System: Heat Pump with Remote Outdoor Unit-Air-Source) | Centrally-Ducted | 38MURAQ24AA3* | H,PG1K936 | 927TA48080V17*** | 24400 | 16 | 10 | 9 | 22800 | 18800 | 82.46% | 2.12 | 18800 | R-410A
212383294 | 2.97 | No | No | DAY & NIGHT | HRCU-A-CB (Split System: Heat Pump with Remote Outdoor Unit-Air-Source) | Centrally-Ducted | DLCURAH36ABK | EA*4X36L21A* | *80ES(N,L)0901714A* | 35600 | 15.5 | 9.5 | 8.1 | 39500 | 35200 | 89.11% | 1.84 | 29600 | R-410A
214328279 | 1.83 | Yes | Yes | CONTINENTAL | HRCU-A-CB (Split System: Heat Pump with Remote Outdoor Unit-Air-Source) | Centrally-Ducted | WSEHV2436RA1-C | H,A,DE34936 | WPV060T3AA | 22000 | 17 | 10 | 8.5 | 23400 | 17100 | 73.08% | 1.8 | 14000 | R-410A
214328294 | 1.83 | Yes | Yes | CONTINENTAL | HRCU-A-CB (Split System: Heat Pump with Remote Outdoor Unit-Air-Source) | Centrally-Ducted | WSEHV2436RA1-C | H,A,DG35936 | WUV060T3AA | 22000 | 17 | 10 | 8.5 | 23400 | 17100 | 73.08% | 1.8 | 14000 | R-410A
214331203 | 3.08 | No | No | CONTINENTAL | HRCU-A-CB (Split System: Heat Pump with Remote Outdoor Unit-Air-Source) | Centrally-Ducted | WSEHV2436RA1-C | *G34936 | WPV070T3AA | 37000 | 16 | 9.5 | 8.25 | 34800 | 32400 | 93.1% | 1.76 | 24600 | R-410A
212520216 | 2.05 | Yes | Yes | CARRIER | HRCU-A-CB (Split System: Heat Pump with Remote Outdoor Unit-Air-Source) | Centrally-Ducted | 38MURAQ24AB3* | H,PG24936 | 58S(B,C)*A070E17**16 | 24600 | 16 | 10 | 8.5 | 25800 | 22600 | 87.6% | 1.88 | 18700 | R-410A
212520232 | 2.02 | Yes | Yes | CARRIER | HRCU-A-CB (Split System: Heat Pump with Remote Outdoor Unit-Air-Source) | Centrally-Ducted | 38MURAQ24AB3* | H,PG24936 | 58S(B,C)*A110E21**20 | 24200 | 16 | 10 | 8.5 | 25200 | 21800 | 86.51% | 1.82 | 18400 | R-410A
212520233 | 2.05 | Yes | Yes | CARRIER | HRCU-A-CB (Split System: Heat Pump with Remote Outdoor Unit-Air-Source) | Centrally-Ducted | 38MURAQ24AB3* | H,PG32936 | 58S(B,C)*A110E21**20 | 24600 | 16 | 10.5 | 8.5 | 25200 | 21800 | 86.51% | 1.82 | 18400 | R-410A
212520247 | 2 | Yes | Yes | CARRIER | HRCU-A-CB (Split System: Heat Pump with Remote Outdoor Unit-Air-Source) | Centrally-Ducted | 38MURAQ24AB3* | H,PG9J936 | 58SP*A070V17**16 | 24000 | 17 | 10 | 8.5 | 24400 | 22400 | 91.8% | 1.9 | 18000 | R-410A
212520249 | 2.05 | Yes | Yes | CARRIER | HRCU-A-CB (Split System: Heat Pump with Remote Outdoor Unit-Air-Source) | Centrally-Ducted | 38MURAQ24AB3* | H,PG32936 | 58SP*A070V21**20 | 24600 | 16 | 10 | 8.5 | 25000 | 21600 | 86.4% | 1.82 | 18300 | R-410A
214630492 | 2.7 | Yes | Yes | CARRIER | HRCU-A-CB (Split System: Heat Pump with Remote Outdoor Unit-Air-Source) | Centrally-Ducted | 25VNA837A*031* | PL36H210P299 | 58CU*A040C17**12 | 32400 | 18 | 11 | 8.5 | 30400 | 24600 | 80.92% | 2 | 30400 | R-410A
215934057 | 3.54 | Yes | Yes | AIRQUEST | HRCU-A-CB (Split System: Heat Pump with Remote Outdoor Unit-Air-Source) | Centrally-Ducted | H5H3V48*K*AAA* | EA*5X48M21A*+WALLCON | *97CMN0801714B* | 42500 | 20 | 10.5 | 9.5 | 48500 | 36400 | 75.05% | 2 | 38500 | R-454B
216681551 | 2.02 | Yes | Yes | AIRQUEST | HRCU-A-CB (Split System: Heat Pump with Remote Outdoor Unit-Air-Source) | Centrally-Ducted | DLCURAH24ABK | EHD4X36AAL | *97VTN0802120A* | 24200 | 16.5 | 10 | 9 | 25600 | 22000 | 85.94% | 1.75 | 18800 | R-410A
209872708 | 2.85 | Yes | Yes | RHEEM | HRCU-A-CB (Split System: Heat Pump with Remote Outdoor Unit-Air-Source) | Centrally-Ducted | RP18AZ36AJVC | RCFZ6021SEAAM | R98MV1005A21UPS | 34200 | 19 | 12.5 | 8.5 | 34200 | 43500 | 127.2% | 2.2 | 41000 | R-410A
213369592 | 1.85 | Yes | No | CONTINENTAL | HRCU-A-C (Split System: Heat Pump with Remote Outdoor Unit with No Indoor Fan --Air Source) | Centrally-Ducted | WSEHV2436RA1-C | *E7J936 |  | 22200 | 15.2 | 10.5 | 8.4 | 22400 | 21200 | 94.64% | 1.78 | 14000 | R-410A
213372370 | 1.9 | Yes | Yes | RHEEM | HRCU-A-CB (Split System: Heat Pump with Remote Outdoor Unit-Air-Source) | Centrally-Ducted | RP18AZ24AJVC | RCFZ2421HEAAM | R951V0603A17UHU | 22800 | 20 | 12.5 | 8.5 | 22800 | 26200 | 114.9% | 2.1 | 25600 | R-410A
214328308 | 3.83 | Yes | Yes | CONTINENTAL | HRCU-A-CB (Split System: Heat Pump with Remote Outdoor Unit-Air-Source) | Centrally-Ducted | WSEHV4860RA1-C | H,A,DE37960 | WUV080T4BA | 46000 | 17 | 10 | 8.5 | 48000 | 34600 | 72.08% | 1.8 | 32000 | R-410A
213369428 | 2.93 | Yes | No | CARRIER | HRCU-A-CB (Split System: Heat Pump with Remote Outdoor Unit-Air-Source) | Centrally-Ducted | 38MURAQ36AB3* | H,PG7J936 | 59TP6B100V21**22 | 35200 | 16 | 10 | 8.1 | 36800 | 34800 | 94.57% | 1.82 | 28400 | R-410A
214328295 | 1.83 | Yes | Yes | CONTINENTAL | HRCU-A-CB (Split System: Heat Pump with Remote Outdoor Unit-Air-Source) | Centrally-Ducted | WSEHV2436RA1-C | H,A,DE34936 | WUV070T3AA | 22000 | 17 | 10 | 8.5 | 23400 | 17100 | 73.08% | 1.8 | 14000 | R-410A
214331204 | 3.12 | No | No | CONTINENTAL | HRCU-A-CB (Split System: Heat Pump with Remote Outdoor Unit-Air-Source) | Centrally-Ducted | WSEHV2436RA1-C | *G35936 | WPV070T3AA | 37400 | 16 | 9.5 | 8.35 | 35000 | 32400 | 92.57% | 1.78 | 24600 | R-410A
213608456 | 2.97 | No | No | BRYANT | HRCU-A-C (Split System: Heat Pump with Remote Outdoor Unit with No Indoor Fan --Air Source) | Centrally-Ducted | 38MURAQ36AB3 | H,PG8J936+TD |  | 35600 | 15.2 | 9.5 | 8.45 | 36400 | 31200 | 85.71% | 1.82 | 26400 | R-410A
213796321 | 2.98 | Yes | No | BRYANT | HRCU-A-CB (Split System: Heat Pump with Remote Outdoor Unit-Air-Source) | Centrally-Ducted | 38MURAQ36AB3 | C36A***L139+CBPE3A* |  | 35800 | 15.2 | 10 | 8.35 | 36200 | 31200 | 86.19% | 1.8 | 26400 | R-410A
212520234 | 2.07 | Yes | Yes | CARRIER | HRCU-A-CB (Split System: Heat Pump with Remote Outdoor Unit-Air-Source) | Centrally-Ducted | 38MURAQ24AB3* | H,PG34936 | 58S(B,C)*A110E21**20 | 24800 | 16 | 10.5 | 8.5 | 25200 | 21800 | 86.51% | 1.82 | 18400 | R-410A
212520243 | 1.95 | Yes | Yes | CARRIER | HRCU-A-CB (Split System: Heat Pump with Remote Outdoor Unit-Air-Source) | Centrally-Ducted | 38MURAQ24AB3* | H,PG9J936 | 58SP*A045V17**16 | 23400 | 17 | 10 | 8.5 | 24000 | 23200 | 96.67% | 1.96 | 17800 | R-410A
212520250 | 2.05 | Yes | No | CARRIER | HRCU-A-CB (Split System: Heat Pump with Remote Outdoor Unit-Air-Source) | Centrally-Ducted | 38MURAQ24AB3* | H,PG34936 | 58SP*A070V21**20 | 24600 | 16 | 10.5 | 8.1 | 25000 | 22000 | 88% | 1.84 | 18300 | R-410A
214328306 | 3.83 | Yes | Yes | CONTINENTAL | HRCU-A-CB (Split System: Heat Pump with Remote Outdoor Unit-Air-Source) | Centrally-Ducted | WSEHV4860RA1-C | H,A,DE48960 | WUV070T4BA | 46000 | 17 | 10 | 8.5 | 48000 | 34600 | 72.08% | 1.8 | 32000 | R-410A
213153599 | 3.92 | Yes | No | CONTINENTAL | HRCU-A-C (Split System: Heat Pump with Remote Outdoor Unit with No Indoor Fan --Air Source) | Centrally-Ducted | WSEHV4860RA1-C | HG52960+TD |  | 47000 | 15.2 | 10 | 8.5 | 46000 | 33200 | 72.17% | 1.8 | 30200 | R-410A
211240439 | 2.05 | Yes | Yes | BRYANT HEATING AND COOLING SYSTEMS | HRCU-A-CB (Split System: Heat Pump with Remote Outdoor Unit-Air-Source) | Centrally-Ducted | 38MURAQ24AB3* | CAP**2417AL* | 8(0,1)*SA48070E17*** | 24600 | 16 | 10 | 8.5 | 27400 | 23000 | 83.94% | 1.88 | 19700 | R-410A
211240522 | 1.92 | No | No | BRYANT HEATING AND COOLING SYSTEMS | HRCU-A-CB (Split System: Heat Pump with Remote Outdoor Unit-Air-Source) | Centrally-Ducted | 38MURAQ24AB3* | CAP**2417AL* | 926TB36040V17*** | 23000 | 15.5 | 9.5 | 8.5 | 26400 | 26000 | 98.48% | 2.18 | 19300 | R-410A
211240674 | 1.93 | Yes | Yes | BRYANT HEATING AND COOLING SYSTEMS | HRCU-A-CB (Split System: Heat Pump with Remote Outdoor Unit-Air-Source) | Centrally-Ducted | 38MURAQ24AB3* | CAP**2417AL* | 912SD36060E14*** | 23200 | 16.5 | 10 | 8.5 | 26400 | 25800 | 97.73% | 2.18 | 19200 | R-410A
212632233 | 1.98 | No | Yes | LENNOX | HRCU-A-CB (Split System: Heat Pump with Remote Outdoor Unit-Air-Source) | Centrally-Ducted | EL22XPV-024-230A** | LD19/36Z9 | SL280DF060NV36B* | 23800 | 20 | 13.5 | 8.5 | 22000 | 15400 | 70% | 1.92 | 13700 | R-410A
212384792 | 3.02 | Yes | No | DAY & NIGHT | HRCU-A-CB (Split System: Heat Pump with Remote Outdoor Unit-Air-Source) | Centrally-Ducted | DLCURAH36ABK | EN(A,D,W)4X48L21** | *92ESN0801716A* | 36200 | 16.5 | 10.5 | 8.1 | 39000 | 34800 | 89.23% | 2.02 | 29200 | R-410A
211242197 | 2.03 | Yes | Yes | BRYANT HEATING AND COOLING SYSTEMS | HRCU-A-CB (Split System: Heat Pump with Remote Outdoor Unit-Air-Source) | Centrally-Ducted | 38MURAQ24AB3* | CAP**3617AL* | 8(0,1)*SA36070E14*** | 24400 | 17 | 10 | 8.5 | 26200 | 22400 | 85.5% | 1.86 | 19100 | R-410A
211242395 | 2 | Yes | Yes | BRYANT HEATING AND COOLING SYSTEMS | HRCU-A-CB (Split System: Heat Pump with Remote Outdoor Unit-Air-Source) | Centrally-Ducted | 38MURAQ24AB3* | CAP**3621AL* | 82*SA48070V17*** | 24000 | 17 | 10 | 8.5 | 26000 | 22800 | 87.69% | 1.9 | 19000 | R-410A
214328282 | 1.83 | Yes | Yes | CONTINENTAL | HRCU-A-CB (Split System: Heat Pump with Remote Outdoor Unit-Air-Source) | Centrally-Ducted | WSEHV2436RA1-C | H,A,DG35936 | WPV060T3AA | 22000 | 17 | 10 | 8.5 | 23400 | 17100 | 73.08% | 1.8 | 14000 | R-410A
214328289 | 1.83 | Yes | Yes | CONTINENTAL | HRCU-A-CB (Split System: Heat Pump with Remote Outdoor Unit-Air-Source) | Centrally-Ducted | WSEHV2436RA1-C | H,A,DG34936 | WUV050T3AA | 22000 | 17 | 10 | 8.5 | 23400 | 17100 | 73.08% | 1.8 | 14000 | R-410A
214331206 | 3.12 | No | No | CONTINENTAL | HRCU-A-CB (Split System: Heat Pump with Remote Outdoor Unit-Air-Source) | Centrally-Ducted | WSEHV2436RA1-C | *E35936 | WUV070T3AA | 37400 | 16 | 9.5 | 8.35 | 35000 | 32400 | 92.57% | 1.78 | 24600 | R-410A
214331208 | 3.12 | No | No | CONTINENTAL | HRCU-A-CB (Split System: Heat Pump with Remote Outdoor Unit-Air-Source) | Centrally-Ducted | WSEHV2436RA1-C | *G35936 | WUV070T3AA | 37400 | 16 | 9.5 | 8.35 | 35000 | 32400 | 92.57% | 1.78 | 24600 | R-410A
214328300 | 3.83 | Yes | Yes | CONTINENTAL | HRCU-A-CB (Split System: Heat Pump with Remote Outdoor Unit-Air-Source) | Centrally-Ducted | WSEHV4860RA1-C | H,A,DE48960 | WPV070T4BA | 46000 | 17 | 10 | 8.5 | 48000 | 34600 | 72.08% | 1.8 | 32000 | R-410A
214328305 | 3.83 | Yes | Yes | CONTINENTAL | HRCU-A-CB (Split System: Heat Pump with Remote Outdoor Unit-Air-Source) | Centrally-Ducted | WSEHV4860RA1-C | H,A,DE37960 | WUV070T4BA | 46000 | 17 | 10 | 8.5 | 48000 | 34600 | 72.08% | 1.8 | 32000 | R-410A
213948869 | 2.98 | Yes | No | BRYANT | HRCU-A-CB (Split System: Heat Pump with Remote Outdoor Unit-Air-Source) | Centrally-Ducted | 38MURAQ36AB3 | F,PE*G33936 |  | 35800 | 15.2 | 10 | 8.35 | 36200 | 31200 | 86.19% | 1.8 | 26400 | R-410A
214301858 | 2.67 | No | No | CHAMPION HEATING AND COOLING | HRCU-A-CB (Split System: Heat Pump with Remote Outdoor Unit-Air-Source) | Centrally-Ducted | HMH72B341 | H,YE7J(1,2)36+TXV | TM9V040A10MP12 | 32000 | 16 | 9.5 | 8.1 | 31800 | 23000 | 72.33% | 2 | 24800 | R-410A
214301860 | 2.73 | No | No | CHAMPION HEATING AND COOLING | HRCU-A-CB (Split System: Heat Pump with Remote Outdoor Unit-Air-Source) | Centrally-Ducted | HMH72B341 | H,YE7J(1,2)36+TXV | TM9V080B12MP12 | 32800 | 17 | 9.5 | 8.3 | 31600 | 23000 | 72.78% | 2 | 24000 | R-410A
214301878 | 2.83 | Yes | Yes | CHAMPION HEATING AND COOLING | HRCU-A-CB (Split System: Heat Pump with Remote Outdoor Unit-Air-Source) | Centrally-Ducted | HMH72B341 | H,YE9J(1,2)36+TXV | Z8ES040A12SMPS1 | 34000 | 18 | 10 | 8.5 | 31800 | 23800 | 74.84% | 2.1 | 24600 | R-410A
214331207 | 3.08 | No | No | CONTINENTAL | HRCU-A-CB (Split System: Heat Pump with Remote Outdoor Unit-Air-Source) | Centrally-Ducted | WSEHV2436RA1-C | *G34936 | WUV070T3AA | 37000 | 16 | 9.5 | 8.25 | 34800 | 32400 | 93.1% | 1.76 | 24600 | R-410A
212520200 | 2.03 | Yes | Yes | CARRIER | HRCU-A-CB (Split System: Heat Pump with Remote Outdoor Unit-Air-Source) | Centrally-Ducted | 38MURAQ24AB3* | H,PG24936 | 58S(B,C)*A045E14**12 | 24400 | 16 | 10 | 8.5 | 25600 | 22800 | 89.06% | 1.9 | 18600 | R-410A
212520202 | 2.05 | Yes | No | CARRIER | HRCU-A-CB (Split System: Heat Pump with Remote Outdoor Unit-Air-Source) | Centrally-Ducted | 38MURAQ24AB3* | H,PG34936 | 58S(B,C)*A045E14**12 | 24600 | 16 | 10.5 | 8.1 | 25000 | 22000 | 88% | 1.84 | 18300 | R-410A
212520245 | 1.95 | No | No | CARRIER | HRCU-A-CB (Split System: Heat Pump with Remote Outdoor Unit-Air-Source) | Centrally-Ducted | 38MURAQ24AB3* | H,PG32936 | 58SP*A070V17**16 | 23400 | 17 | 9.5 | 8.5 | 24400 | 22400 | 91.8% | 1.9 | 18000 | R-410A
212520286 | 2.02 | Yes | Yes | CARRIER | HRCU-A-CB (Split System: Heat Pump with Remote Outdoor Unit-Air-Source) | Centrally-Ducted | 38MURAQ24AB3* | H,PG34936 | 58TP*A090V21**20 | 24200 | 17 | 10 | 8.5 | 24400 | 22400 | 91.8% | 1.88 | 18000 | R-410A
213353856 | 3.1 | Yes | Yes | BRYANT HEATING AND COOLING SYSTEMS | HRCU-A-CB (Split System: Heat Pump with Remote Outdoor Unit-Air-Source) | Centrally-Ducted | 38MURAQ36AB3* | F54AA*C42L* |  | 37200 | 16 | 10 | 9 | 38500 | 35000 | 90.91% | 2.04 | 29200 | R-410A
213613869 | 3.92 | Yes | No | CONTINENTAL | HRCU-A-C (Split System: Heat Pump with Remote Outdoor Unit with No Indoor Fan --Air Source) | Centrally-Ducted | WSEHV4860RA1-C | *E50960 |  | 47000 | 15.2 | 10 | 8.4 | 46000 | 33200 | 72.17% | 1.78 | 30200 | R-410A
213796738 | 3 | Yes | No | BRYANT | HRCU-A-CB (Split System: Heat Pump with Remote Outdoor Unit-Air-Source) | Centrally-Ducted | 38MURAQ36AB3 | V,C36H175P139+CBPE4B* |  | 36000 | 15.2 | 10 | 8.4 | 36200 | 31200 | 86.19% | 1.82 | 26400 | R-410A
211243940 | 1.98 | Yes | Yes | BRYANT HEATING AND COOLING SYSTEMS | HRCU-A-CB (Split System: Heat Pump with Remote Outdoor Unit-Air-Source) | Centrally-Ducted | 38MURAQ24AB3* | CNPV*2417AL* | 82*SA48045V17*** | 23800 | 16 | 10 | 8.5 | 26800 | 23400 | 87.31% | 1.92 | 19500 | R-410A
211243958 | 1.98 | Yes | Yes | BRYANT HEATING AND COOLING SYSTEMS | HRCU-A-CB (Split System: Heat Pump with Remote Outdoor Unit-Air-Source) | Centrally-Ducted | 38MURAQ24AB3* | CNPV*2417AL* | 935SA48060E17*** | 23800 | 16.5 | 10 | 8.5 | 26800 | 23400 | 87.31% | 1.92 | 19400 | R-410A
211244110 | 1.97 | Yes | Yes | BRYANT HEATING AND COOLING SYSTEMS | HRCU-A-CB (Split System: Heat Pump with Remote Outdoor Unit-Air-Source) | Centrally-Ducted | 38MURAQ24AB3* | CNPV*2417AL* | 8(0,1)*SA36045E17*** | 23600 | 16 | 10 | 8.5 | 26800 | 23600 | 88.06% | 1.94 | 19400 | R-410A
214280278 | 3 | Yes | No | TEMPSTAR | HRCU-A-CB (Split System: Heat Pump with Remote Outdoor Unit-Air-Source) | Centrally-Ducted | DLCURAH36ABK | EA*4X37L21A* | *96MSN0601716A* | 36000 | 15.5 | 10 | 8.5 | 38000 | 35000 | 92.11% | 2.06 | 29200 | R-410A
210589388 | 2.85 | Yes | Yes | RHEEM | HRCU-A-CB (Split System: Heat Pump with Remote Outdoor Unit-Air-Source) | Centrally-Ducted | RP18AZ36AJVC | RCFZ6021SEAAM | R802VA075421M | 34200 | 20 | 12.5 | 8.5 | 34200 | 43000 | 125.7% | 2.2 | 40500 | R-410A
210589390 | 2.85 | Yes | Yes | RHEEM | HRCU-A-CB (Split System: Heat Pump with Remote Outdoor Unit-Air-Source) | Centrally-Ducted | RP18AZ36AJVC | RCFZ6021SEAAM | R802VA100521M | 34200 | 20 | 12.5 | 8.5 | 34200 | 43000 | 125.7% | 2.2 | 40500 | R-410A
214328287 | 1.83 | Yes | Yes | CONTINENTAL | HRCU-A-CB (Split System: Heat Pump with Remote Outdoor Unit-Air-Source) | Centrally-Ducted | WSEHV2436RA1-C | H,A,DE34936 | WUV050T3AA | 22000 | 17 | 10 | 8.5 | 23400 | 17100 | 73.08% | 1.8 | 14000 | R-410A
213881429 | 3.02 | Yes | Yes | CARRIER | HRCU-A-CB (Split System: Heat Pump with Remote Outdoor Unit-Air-Source) | Centrally-Ducted | 38MURAQ36AB3* | PL36H210P299 | 58TP*B090V17**16 | 36200 | 16 | 10 | 8.5 | 36400 | 34400 | 94.51% | 2.04 | 28000 | R-410A
214624931 | 2.93 | No | No | CARRIER | HRCU-A-CB (Split System: Heat Pump with Remote Outdoor Unit-Air-Source) | Centrally-Ducted | 38MURAQ36AB3* | PL36H210P749 | 58SU*B100M21**20 | 35200 | 16 | 9.5 | 8.5 | 36800 | 34600 | 94.02% | 1.88 | 28400 | R-410A
214328293 | 1.83 | Yes | Yes | CONTINENTAL | HRCU-A-CB (Split System: Heat Pump with Remote Outdoor Unit-Air-Source) | Centrally-Ducted | WSEHV2436RA1-C | H,A,DG34936 | WUV060T3AA | 22000 | 17 | 10 | 8.5 | 23400 | 17100 | 73.08% | 1.8 | 14000 | R-410A
214328296 | 1.83 | Yes | Yes | CONTINENTAL | HRCU-A-CB (Split System: Heat Pump with Remote Outdoor Unit-Air-Source) | Centrally-Ducted | WSEHV2436RA1-C | H,A,DE35936 | WUV070T3AA | 22000 | 17 | 10 | 8.5 | 23400 | 17100 | 73.08% | 1.8 | 14000 | R-410A
214331337 | 3.83 | Yes | Yes | CONTINENTAL | HRCU-A-CB (Split System: Heat Pump with Remote Outdoor Unit-Air-Source) | Centrally-Ducted | WSEHV4860RA1-C | H,A,DG52960 | WPV080T4BA | 46000 | 17 | 10 | 8.5 | 48000 | 34600 | 72.08% | 1.8 | 32000 | R-410A
213312024 | 2.97 | No | No | BRYANT HEATING AND COOLING SYSTEMS | HRCU-A-CB (Split System: Heat Pump with Remote Outdoor Unit-Air-Source) | Centrally-Ducted | 38MURAQ36AB3* | C36A***L129+CBPE4B* |  | 35600 | 16 | 9.5 | 8.1 | 36800 | 34400 | 93.48% | 2 | 28200 | R-410A
213927598 | 2.93 | No | No | BRYANT | HRCU-A-C (Split System: Heat Pump with Remote Outdoor Unit with No Indoor Fan --Air Source) | Centrally-Ducted | 38MURAQ36AB3 | H,PG7J936+TD |  | 35200 | 15.2 | 9.5 | 8.35 | 36200 | 31200 | 86.19% | 1.8 | 26400 | R-410A
210474598 | 2.02 | Yes | Yes | DAY & NIGHT | HRCU-A-CB (Split System: Heat Pump with Remote Outdoor Unit-Air-Source) | Centrally-Ducted | CVH825GKA3* | EHD4X48AAL+WALLCON | *97CMN1002122A* | 24200 | 16 | 11 | 8.1 | 21200 | 16700 | 78.77% | 2.04 | 20600 | R-410A
214328276 | 1.83 | Yes | Yes | CONTINENTAL | HRCU-A-CB (Split System: Heat Pump with Remote Outdoor Unit-Air-Source) | Centrally-Ducted | WSEHV2436RA1-C | H,A,DE35936 | WPV050T3AA | 22000 | 17 | 10 | 8.5 | 23400 | 17100 | 73.08% | 1.8 | 14000 | R-410A
213369632 | 1.92 | Yes | Yes | Dettson | HRCU-A-C (Split System: Heat Pump with Remote Outdoor Unit with No Indoor Fan --Air Source) | Centrally-Ducted | EVD-24-O | *G21924+TD |  | 23000 | 16 | 10 | 8.8 | 23000 | 19600 | 85.22% | 1.84 | 19800 | R-410A
213311582 | 1.97 | Yes | Yes | CARRIER | HRCU-A-CB (Split System: Heat Pump with Remote Outdoor Unit-Air-Source) | Centrally-Ducted | 38MURAQ24AB3* | C36A***L129+CBPE4B* |  | 23600 | 18 | 10 | 8.65 | 24800 | 22600 | 91.13% | 1.86 | 18200 | R-410A
211206980 | 3.63 | Yes | Yes | FRASER-JOHNSTON | HRCU-A-CB (Split System: Heat Pump with Remote Outdoor Unit-Air-Source) | Centrally-Ducted | HL20B4821 | XAMC48HE3N1+CC | TM8V100C16MP12 | 43500 | 19 | 12 | 9 | 44500 | 36200 | 81.35% | 2.14 | 41500 | R-410A
214328304 | 3.83 | Yes | Yes | CONTINENTAL | HRCU-A-CB (Split System: Heat Pump with Remote Outdoor Unit-Air-Source) | Centrally-Ducted | WSEHV4860RA1-C | H,A,DE50960 | WPV080T4BA | 46000 | 17 | 10 | 8.5 | 48000 | 34600 | 72.08% | 1.8 | 32000 | R-410A
212383369 | 3.05 | Yes | No | DAY & NIGHT | HRCU-A-CB (Split System: Heat Pump with Remote Outdoor Unit-Air-Source) | Centrally-Ducted | DLCURAH36ABK | EA*4X36L21A* | *80ESU0802120A | 36600 | 15.2 | 10 | 8.1 | 40000 | 35400 | 88.5% | 1.88 | 29600 | R-410A
212384280 | 2.98 | Yes | No | DAY & NIGHT | HRCU-A-CB (Split System: Heat Pump with Remote Outdoor Unit-Air-Source) | Centrally-Ducted | DLCURAH36ABK | END4X42L17** | *80ES(N,L)0701712A* | 35800 | 15.2 | 10 | 8.1 | 39500 | 35000 | 88.61% | 1.96 | 29400 | R-410A
212384355 | 3.03 | Yes | No | DAY & NIGHT | HRCU-A-CB (Split System: Heat Pump with Remote Outdoor Unit-Air-Source) | Centrally-Ducted | DLCURAH36ABK | END4X42L17** | *80ESU0601716A | 36400 | 15.5 | 10 | 8.1 | 39500 | 35000 | 88.61% | 1.98 | 29400 | R-410A
212384780 | 2.98 | Yes | No | DAY & NIGHT | HRCU-A-CB (Split System: Heat Pump with Remote Outdoor Unit-Air-Source) | Centrally-Ducted | DLCURAH36ABK | EN(A,D,W)4X48L21** | *80ES(N,L)0701716A* | 35800 | 16 | 10 | 8.1 | 39000 | 34800 | 89.23% | 2 | 29200 | R-410A
213250279 | 4.21 | No | No | CONTINENTAL | HRCU-A-C (Split System: Heat Pump with Remote Outdoor Unit with No Indoor Fan --Air Source) | Centrally-Ducted | WSEHV4860RA1-C | *G52960 |  | 50500 | 15.2 | 9.5 | 8.5 | 51000 | 36400 | 71.37% | 1.8 | 34200 | R-410A
216487558 | 4.63 | No | No | BRYANT HEATING AND COOLING SYSTEMS | HRCU-A-CB (Split System: Heat Pump with Remote Outdoor Unit-Air-Source) | Centrally-Ducted | 290VAN060**AA* | CE(P,V)6024G48*+TXV | 88*TB60090C21*** | 55500 | 19 | 8.5 | 9 | 57500 | 41000 | 71.3% | 2.02 | 50000 | R-454B
212520270 | 2.02 | Yes | No | CARRIER | HRCU-A-CB (Split System: Heat Pump with Remote Outdoor Unit-Air-Source) | Centrally-Ducted | 38MURAQ24AB3* | H,PG34936 | 58TP*A045V14**12 | 24200 | 16 | 10.5 | 8.1 | 24600 | 22400 | 91.06% | 1.88 | 18100 | R-410A
211387645 | 2.83 | Yes | No | FRASER-JOHNSTON | HRCU-A-CB (Split System: Heat Pump with Remote Outdoor Unit-Air-Source) | Centrally-Ducted | HMH72B341 | XAFC36DBCN1 | TM9V080C16MP12 | 34000 | 17.5 | 10 | 8.1 | 33800 | 23800 | 70.41% | 2.08 | 25400 | R-410A
212441647 | 2.72 | No | No | CHAMPION HEATING AND COOLING | HRCU-A-CB (Split System: Heat Pump with Remote Outdoor Unit-Air-Source) | Centrally-Ducted | HMH72B341 | H,YE8J936 | TM9V060B12MP12 | 32600 | 17 | 9.5 | 8.5 | 32400 | 23200 | 71.6% | 2.02 | 25400 | R-410A
215224761 | 1.95 | Yes | Yes | CARRIER | HRCU-A-CB (Split System: Heat Pump with Remote Outdoor Unit-Air-Source) | Centrally-Ducted | 25VNA424A*031* | H,PG9J936 | 59MN7C100C21**22 | 23400 | 20 | 13.5 | 10.5 | 25000 | 19400 | 77.6% | 2.46 | 23800 | R-410A
210589356 | 4.42 | Yes | No | RHEEM | HRCU-A-CB (Split System: Heat Pump with Remote Outdoor Unit-Air-Source) | Centrally-Ducted | RP18AZ60AJVC | RCFZ6021SEAAM | R802VA100521M | 53000 | 19 | 10 | 8.1 | 52500 | 50000 | 95.24% | 1.9 | 50500 | R-410A
211240792 | 1.98 | Yes | No | BRYANT HEATING AND COOLING SYSTEMS | HRCU-A-CB (Split System: Heat Pump with Remote Outdoor Unit-Air-Source) | Centrally-Ducted | 38MURAQ24AB3* | CAP**2417AL* | OVMAAB042112 | 23800 | 15.5 | 10 | 8.5 | 27000 | 24000 | 88.89% | 1.96 | 19500 | R-410A
214301864 | 2.77 | Yes | Yes | CHAMPION HEATING AND COOLING | HRCU-A-CB (Split System: Heat Pump with Remote Outdoor Unit-Air-Source) | Centrally-Ducted | HMH72B341 | H,YE7J(1,2)36+TXV | TM9V100C16MP12 | 33200 | 17 | 10 | 8.5 | 31400 | 22800 | 72.61% | 2.06 | 25400 | R-410A
213312025 | 2.95 | No | No | BRYANT HEATING AND COOLING SYSTEMS | HRCU-A-CB (Split System: Heat Pump with Remote Outdoor Unit-Air-Source) | Centrally-Ducted | 38MURAQ36AB3* | C36A***L129+CBPE3A* |  | 35400 | 15.2 | 9.5 | 8.1 | 36800 | 34400 | 93.48% | 2 | 28200 | R-410A
214331339 | 3.83 | Yes | Yes | CONTINENTAL | HRCU-A-CB (Split System: Heat Pump with Remote Outdoor Unit-Air-Source) | Centrally-Ducted | WSEHV4860RA1-C | H,A,DG52960 | WUV070T4BA | 46000 | 17 | 10 | 8.5 | 48000 | 34600 | 72.08% | 1.8 | 32000 | R-410A
214628496 | 1.97 | Yes | Yes | CARRIER | HRCU-A-CB (Split System: Heat Pump with Remote Outdoor Unit-Air-Source) | Centrally-Ducted | 38MURAQ24AB3* | V,C36H175P159 | 59SU5B060M17**16 | 23600 | 17 | 10.5 | 8.5 | 24800 | 24000 | 96.77% | 2.02 | 18100 | R-410A
214440957 | 1.97 | Yes | Yes | CARRIER | HRCU-A-CB (Split System: Heat Pump with Remote Outdoor Unit-Air-Source) | Centrally-Ducted | 25VNA424A*031* | H,PG9J936 | 59TN6C100C21**22 | 23600 | 20 | 13 | 10.5 | 25000 | 19300 | 77.2% | 2.48 | 23800 | R-410A
210470320 | 2.73 | Yes | Yes | BRYANT HEATING AND COOLING SYSTEMS | HRCU-A-CB (Split System: Heat Pump with Remote Outdoor Unit-Air-Source) | Centrally-Ducted | 288BNV037*0**B* | CAP**6024AL*+UI | 987MB66120C24*** | 32800 | 17.5 | 11.7 | 8.5 | 32000 | 24800 | 77.5% | 1.98 | 31200 | R-410A
211242413 | 2.02 | Yes | Yes | BRYANT HEATING AND COOLING SYSTEMS | HRCU-A-CB (Split System: Heat Pump with Remote Outdoor Unit-Air-Source) | Centrally-Ducted | 38MURAQ24AB3* | CAP**3621AL* | 82*SA60090V21*** | 24200 | 17 | 10 | 8.5 | 26000 | 22800 | 87.69% | 1.88 | 19000 | R-410A
211242446 | 2.02 | Yes | Yes | BRYANT HEATING AND COOLING SYSTEMS | HRCU-A-CB (Split System: Heat Pump with Remote Outdoor Unit-Air-Source) | Centrally-Ducted | 38MURAQ24AB3* | CAP**3621AL* | 82*TA60090V21*** | 24200 | 17 | 10 | 8.5 | 26000 | 22800 | 87.69% | 1.88 | 19000 | R-410A
210595956 | 1.98 | Yes | Yes | CARRIER | HRCU-A-CB (Split System: Heat Pump with Remote Outdoor Unit-Air-Source) | Centrally-Ducted | 25VNA825A*031* | CAP**4224AL*+UI | 59MN7B100C21**22 | 23800 | 16.5 | 11 | 8.1 | 21400 | 16600 | 77.57% | 1.96 | 20600 | R-410A
210596058 | 2.02 | Yes | No | CARRIER | HRCU-A-CB (Split System: Heat Pump with Remote Outdoor Unit-Air-Source) | Centrally-Ducted | 25VNA825A*031* | CSPH*4212AL*+UI | 58TN*A070C17**16 | 24200 | 16 | 10.5 | 8.1 | 21400 | 16600 | 77.57% | 2 | 20600 | R-410A
210596092 | 2.02 | Yes | Yes | CARRIER | HRCU-A-CB (Split System: Heat Pump with Remote Outdoor Unit-Air-Source) | Centrally-Ducted | 25VNA825A*031* | CSPH*4812AL*+UI | 59TN6B120C24**22 | 24200 | 16.5 | 11 | 8.1 | 21200 | 16600 | 78.3% | 2.02 | 20600 | R-410A
213608452 | 2.45 | Yes | No | BRYANT | HRCU-A-C (Split System: Heat Pump with Remote Outdoor Unit with No Indoor Fan --Air Source) | Centrally-Ducted | 38MURAQ30AB3 | CDP36J15P+TD |  | 29400 | 15.2 | 10 | 9.35 | 31200 | 26600 | 85.26% | 1.8 | 21600 | R-410A
212927282 | 2.83 | Yes | Yes | CHAMPION HEATING AND COOLING | HRCU-A-CB (Split System: Heat Pump with Remote Outdoor Unit-Air-Source) | Centrally-Ducted | HMH72B341 | H,YG9J936 | TM8E060A12MP11 | 34000 | 17 | 10 | 8.5 | 32200 | 23400 | 72.67% | 2.06 | 24400 | R-410A
215932087 | 2.67 | Yes | Yes | AIRQUEST | HRCU-A-CB (Split System: Heat Pump with Remote Outdoor Unit-Air-Source) | Centrally-Ducted | H5H3V36*K*AAA* | EA*5X36M17A*+WALLCON | *97CMN0601714B* | 32000 | 19 | 10.5 | 9.5 | 34600 | 26600 | 76.88% | 2 | 30400 | R-454B
215932267 | 2.7 | Yes | Yes | AIRQUEST | HRCU-A-CB (Split System: Heat Pump with Remote Outdoor Unit-Air-Source) | Centrally-Ducted | H5H3V36*K*AAA* | EA*5X42M21A*+WALLCON | *95CSU0601716B* | 32400 | 19.5 | 11 | 9.5 | 35400 | 27200 | 76.84% | 2 | 31000 | R-454B
213613859 | 2.42 | Yes | No | BRYANT | HRCU-A-C (Split System: Heat Pump with Remote Outdoor Unit with No Indoor Fan --Air Source) | Centrally-Ducted | 38MURAQ30AB3 | H,PE32936+TD |  | 29000 | 15.2 | 10 | 9.2 | 31200 | 26600 | 85.26% | 1.78 | 21600 | R-410A
216977291 | 1.85 | Yes | Yes | BRYANT HEATING AND COOLING SYSTEMS | HRCU-A-CB (Split System: Heat Pump with Remote Outdoor Unit-Air-Source) | Centrally-Ducted | 37MUHAQ24AA3 | V,C36H***P42*+TXV | 82*TB36070V14*** | 22200 | 16 | 10.5 | 8.5 | 19400 | 18800 | 96.91% | 1.96 | 17000 | R-454B
214441902 | 1.95 | Yes | Yes | BRYANT HEATING AND COOLING SYSTEMS | HRCU-A-CB (Split System: Heat Pump with Remote Outdoor Unit-Air-Source) | Centrally-Ducted | 284ANV024*0**B* | V,C36H175P159 | 88*TB36045C17*** | 23400 | 20 | 12.5 | 10.5 | 25000 | 19500 | 78% | 2.42 | 24000 | R-410A
214441909 | 1.9 | Yes | Yes | BRYANT HEATING AND COOLING SYSTEMS | HRCU-A-CB (Split System: Heat Pump with Remote Outdoor Unit-Air-Source) | Centrally-Ducted | 284ANV024*0**B* | V,C36H***P219 | 986TD30040C14*** | 22800 | 18 | 12 | 10 | 25400 | 20000 | 78.74% | 2.3 | 24600 | R-410A
214331334 | 3.83 | Yes | Yes | CONTINENTAL | HRCU-A-CB (Split System: Heat Pump with Remote Outdoor Unit-Air-Source) | Centrally-Ducted | WSEHV4860RA1-C | H,A,DG50960 | WPV070T4BA | 46000 | 17 | 10 | 8.5 | 48000 | 34600 | 72.08% | 1.8 | 32000 | R-410A
214331335 | 3.83 | Yes | Yes | CONTINENTAL | HRCU-A-CB (Split System: Heat Pump with Remote Outdoor Unit-Air-Source) | Centrally-Ducted | WSEHV4860RA1-C | H,A,DG52960 | WPV070T4BA | 46000 | 17 | 10 | 8.5 | 48000 | 34600 | 72.08% | 1.8 | 32000 | R-410A
210596047 | 2.02 | Yes | Yes | CARRIER | HRCU-A-CB (Split System: Heat Pump with Remote Outdoor Unit-Air-Source) | Centrally-Ducted | 25VNA825A*031* | CNPV*4824AL*+UI | 59CU5A100C21**22 | 24200 | 17 | 11.5 | 8.1 | 21200 | 16600 | 78.3% | 2.02 | 20600 | R-410A
210596077 | 2.03 | Yes | Yes | CARRIER | HRCU-A-CB (Split System: Heat Pump with Remote Outdoor Unit-Air-Source) | Centrally-Ducted | 25VNA825A*031* | CSPH*4812AL*+UI | 58TN*A070C14**12 | 24400 | 17 | 11 | 8.1 | 21200 | 16500 | 77.83% | 2.02 | 20600 | R-410A
211388501 | 2.77 | No | No | FRASER-JOHNSTON | HRCU-A-CB (Split System: Heat Pump with Remote Outdoor Unit-Air-Source) | Centrally-Ducted | HMH72B341 | XAFB36DXXN1+TXV | TM9V040A10MP12 | 33200 | 17 | 9.5 | 8.1 | 33200 | 23400 | 70.48% | 2 | 25200 | R-410A
211390271 | 2.83 | Yes | Yes | FRASER-JOHNSTON | HRCU-A-CB (Split System: Heat Pump with Remote Outdoor Unit-Air-Source) | Centrally-Ducted | HMH72B341 | XAFC36DBCN1 | TMLV100C16MP12 | 34000 | 17.5 | 10 | 8.5 | 33800 | 23800 | 70.41% | 2.08 | 25400 | R-410A
214630351 | 1.98 | Yes | Yes | CARRIER | HRCU-A-CB (Split System: Heat Pump with Remote Outdoor Unit-Air-Source) | Centrally-Ducted | 25VNA825A*032* | PL36H210P749 | 58CU*A040C17**12 | 23800 | 17 | 11 | 8.1 | 19800 | 16200 | 81.82% | 1.96 | 19600 | R-410A
214630403 | 1.97 | Yes | Yes | CARRIER | HRCU-A-CB (Split System: Heat Pump with Remote Outdoor Unit-Air-Source) | Centrally-Ducted | 25VNA825A*032* | PL36H210P749 | 59MN7B060C21**20 | 23600 | 16 | 11 | 8.1 | 19800 | 16300 | 82.32% | 1.94 | 19800 | R-410A
210596197 | 2.77 | Yes | Yes | CARRIER | HRCU-A-CB (Split System: Heat Pump with Remote Outdoor Unit-Air-Source) | Centrally-Ducted | 25VNA837A*030* | CAP**6124AL*+UI | 58TN*A135C24**22 | 33200 | 18 | 12 | 8.5 | 32000 | 24800 | 77.5% | 2.02 | 31200 | R-410A
210596206 | 2.77 | Yes | Yes | CARRIER | HRCU-A-CB (Split System: Heat Pump with Remote Outdoor Unit-Air-Source) | Centrally-Ducted | 25VNA837A*030* | CAP**6124AL*+UI | 59TN6B120C24**22 | 33200 | 18 | 12 | 8.5 | 32000 | 24800 | 77.5% | 2 | 31200 | R-410A
210596220 | 2.7 | Yes | Yes | CARRIER | HRCU-A-CB (Split System: Heat Pump with Remote Outdoor Unit-Air-Source) | Centrally-Ducted | 25VNA837A*030* | CNPV*4824AL*+UI | 59CU5A080C21**20 | 32400 | 17.5 | 11.7 | 8.1 | 32800 | 24800 | 75.61% | 1.96 | 31400 | R-410A
210596247 | 2.75 | Yes | Yes | CARRIER | HRCU-A-CB (Split System: Heat Pump with Remote Outdoor Unit-Air-Source) | Centrally-Ducted | 25VNA837A*030* | CSPH*6012AL*+UI | 59CU5A080C21**20 | 33000 | 17 | 11.5 | 8.1 | 32200 | 24800 | 77.02% | 2.02 | 31200 | R-410A
214301880 | 2.77 | Yes | Yes | CHAMPION HEATING AND COOLING | HRCU-A-CB (Split System: Heat Pump with Remote Outdoor Unit-Air-Source) | Centrally-Ducted | HMH72B341 | H,YE9J(1,2)36+TXV | Z8ES080B12LMPS1 | 33200 | 18 | 10 | 8.5 | 31400 | 23000 | 73.25% | 2.04 | 25400 | R-410A
214301882 | 2.77 | Yes | Yes | CHAMPION HEATING AND COOLING | HRCU-A-CB (Split System: Heat Pump with Remote Outdoor Unit-Air-Source) | Centrally-Ducted | HMH72B341 | H,YE9J(1,2)36+TXV | Z8ES080B12SMPS1 | 33200 | 18 | 10 | 8.5 | 31400 | 23000 | 73.25% | 2.04 | 25400 | R-410A
211387625 | 2.83 | Yes | No | FRASER-JOHNSTON | HRCU-A-CB (Split System: Heat Pump with Remote Outdoor Unit-Air-Source) | Centrally-Ducted | HMH72B341 | XAFC36DXXN1+TXV | TM9V080C16MP12 | 34000 | 17.5 | 10 | 8.1 | 33800 | 23800 | 70.41% | 2.08 | 25400 | R-410A
214328303 | 3.83 | Yes | Yes | CONTINENTAL | HRCU-A-CB (Split System: Heat Pump with Remote Outdoor Unit-Air-Source) | Centrally-Ducted | WSEHV4860RA1-C | H,A,DE48960 | WPV080T4BA | 46000 | 17 | 10 | 8.5 | 48000 | 34600 | 72.08% | 1.8 | 32000 | R-410A
213252486 | 2.52 | No | No | CARRIER | HRCU-A-CB (Split System: Heat Pump with Remote Outdoor Unit-Air-Source) | Centrally-Ducted | 38MURAQ30AB3* | CF361E* |  | 30200 | 15.2 | 9 | 8.4 | 33400 | 27000 | 80.84% | 1.8 | 22600 | R-410A
214440933 | 1.92 | Yes | Yes | CARRIER | HRCU-A-CB (Split System: Heat Pump with Remote Outdoor Unit-Air-Source) | Centrally-Ducted | 25VNA424A*031* | H,PG32936 | 59TN6C060C17**14 | 23000 | 20 | 12.5 | 10 | 25000 | 19500 | 78% | 2.4 | 24000 | R-410A
211388226 | 2.83 | No | No | FRASER-JOHNSTON | HRCU-A-CB (Split System: Heat Pump with Remote Outdoor Unit-Air-Source) | Centrally-Ducted | HMH72B341 | XAFC36DXXN1+TXV | TP9C060B12MP13 | 34000 | 17.5 | 9.5 | 8.1 | 34000 | 24200 | 71.18% | 2.06 | 25600 | R-410A
211388415 | 2.72 | No | No | FRASER-JOHNSTON | HRCU-A-CB (Split System: Heat Pump with Remote Outdoor Unit-Air-Source) | Centrally-Ducted | HMH72B341 | XAFB30CXXN1+TXV | TP9C060B12MP13 | 32600 | 17 | 9.5 | 8.1 | 33600 | 23600 | 70.24% | 2.02 | 26400 | R-410A
215853345 | 2.82 | Yes | Yes | COLEMAN | HRCU-A-CB (Split System: Heat Pump with Remote Outdoor Unit-Air-Source) | Centrally-Ducted | HH836E2S11 | CTU48C5XFS1+JMET16CS2N1+TXV |  | 33800 | 19 | 11.7 | 9 | 31200 | 25200 | 80.77% | 2 | 25800 | R-454B
215853354 | 2.78 | Yes | Yes | COLEMAN | HRCU-A-CB (Split System: Heat Pump with Remote Outdoor Unit-Air-Source) | Centrally-Ducted | HH836E2S11 | CTM36C5CDS1+JME16C2SN1 |  | 33400 | 19 | 12 | 9 | 30400 | 24800 | 81.58% | 2 | 26800 | R-454B
214771864 | 2.63 | No | No | CONTINENTAL | HRCU-A-C (Split System: Heat Pump with Remote Outdoor Unit with No Indoor Fan --Air Source) | Centrally-Ducted | WSEHV2436RA1-C | H,DE34936+TD |  | 31600 | 15.2 | 9 | 8.5 | 32400 | 23600 | 72.84% | 1.8 | 21000 | R-410A
216953683 | 3.88 | No | No | CONTINENTAL | HRCU-A-C (Split System: Heat Pump with Remote Outdoor Unit with No Indoor Fan --Air Source) | Centrally-Ducted | WSEHV4860RA1-C | A48VHC+TXV+TD |  | 46500 | 15.2 | 9.5 | 8.5 | 46000 | 33200 | 72.17% | 1.8 | 38000 | R-410A
214440965 | 1.95 | Yes | Yes | CARRIER | HRCU-A-CB (Split System: Heat Pump with Remote Outdoor Unit-Air-Source) | Centrally-Ducted | 25VNA424A*031* | H,PG34936 | 59TN6C120C24**22 | 23400 | 20 | 13 | 10.5 | 25000 | 19300 | 77.2% | 2.48 | 23800 | R-410A
213613856 | 2.38 | Yes | No | BRYANT | HRCU-A-C (Split System: Heat Pump with Remote Outdoor Unit with No Indoor Fan --Air Source) | Centrally-Ducted | 38MURAQ30AB3 | CDP30A15P+TD |  | 28600 | 15.2 | 10 | 9.05 | 31000 | 26600 | 85.81% | 1.76 | 21400 | R-410A
214328307 | 3.83 | Yes | Yes | CONTINENTAL | HRCU-A-CB (Split System: Heat Pump with Remote Outdoor Unit-Air-Source) | Centrally-Ducted | WSEHV4860RA1-C | H,A,DE50960 | WUV070T4BA | 46000 | 17 | 10 | 8.5 | 48000 | 34600 | 72.08% | 1.8 | 32000 | R-410A
212441655 | 2.77 | Yes | Yes | CHAMPION HEATING AND COOLING | HRCU-A-CB (Split System: Heat Pump with Remote Outdoor Unit-Air-Source) | Centrally-Ducted | HMH72B341 | H,YE8J936 | TM9V100C16MP12 | 33200 | 17 | 10 | 8.5 | 32400 | 22800 | 70.37% | 2.06 | 25400 | R-410A
214807762 | 2.77 | Yes | Yes | LUXAIRE | HRCU-A-CB (Split System: Heat Pump with Remote Outdoor Unit-Air-Source) | Centrally-Ducted | HH836E2S11 | CTU36B5XDS1+TXV | Z8ES080B12SMPS1 | 33200 | 18 | 11.7 | 8.5 | 30400 | 24800 | 81.58% | 2 | 26800 | R-454B
215935327 | 2.95 | Yes | Yes | AIRQUEST | HRCU-A-CB (Split System: Heat Pump with Remote Outdoor Unit-Air-Source) | Centrally-Ducted | H5H3V36*K*AAA* | EVM5X60M24A*+WALLCON | *80CSU1002120A* | 35400 | 21.5 | 12 | 8.5 | 38000 | 28600 | 75.26% | 2.02 | 33000 | R-454B
211713198 | 2.53 | No | No | BRYANT HEATING AND COOLING SYSTEMS | HRCU-A-CB (Split System: Heat Pump with Remote Outdoor Unit-Air-Source) | Centrally-Ducted | 38MURAQ30AB3* | CAP**4321AL* | 926TB60080V21*** | 30400 | 15.2 | 9 | 8.1 | 33000 | 26200 | 79.39% | 1.84 | 23000 | R-410A
209872736 | 4.38 | Yes | No | RHEEM | HRCU-A-CB (Split System: Heat Pump with Remote Outdoor Unit-Air-Source) | Centrally-Ducted | RP18AZ60AJVC | RCFZ6021SEAAM | R97MV1005A21DHS | 52500 | 18 | 10 | 8.1 | 52500 | 50500 | 96.19% | 1.9 | 51000 | R-410A
216779114 | 2.45 | Yes | No | BRYANT | HRCU-A-C (Split System: Heat Pump with Remote Outdoor Unit with No Indoor Fan --Air Source) | Centrally-Ducted | 38MURAQ30AB3 | H,PG7J930+TD |  | 29400 | 15.2 | 10 | 9.35 | 31200 | 26600 | 85.26% | 1.8 | 21600 | R-410A
212927285 | 2.68 | No | No | CHAMPION HEATING AND COOLING | HRCU-A-CB (Split System: Heat Pump with Remote Outdoor Unit-Air-Source) | Centrally-Ducted | HMH72B341 | H,YG9J936 | TM9E040A10MP12 | 32200 | 17 | 9.5 | 8.5 | 32400 | 23000 | 70.99% | 1.98 | 24800 | R-410A
209872688 | 1.9 | Yes | Yes | RHEEM | HRCU-A-CB (Split System: Heat Pump with Remote Outdoor Unit-Air-Source) | Centrally-Ducted | RP18AZ24AJVC | RCFZ2421HEAAM | R97MV0603A17DHS | 22800 | 20 | 12.5 | 8.5 | 22800 | 26000 | 114% | 2.1 | 25400 | R-410A
209872706 | 2.85 | Yes | Yes | RHEEM | HRCU-A-CB (Split System: Heat Pump with Remote Outdoor Unit-Air-Source) | Centrally-Ducted | RP18AZ36AJVC | RCFZ6021SEAAM | R98MV0703A17UPS | 34200 | 19 | 12.5 | 8.5 | 34200 | 43500 | 127.2% | 2.2 | 41000 | R-410A
214331338 | 3.83 | Yes | Yes | CONTINENTAL | HRCU-A-CB (Split System: Heat Pump with Remote Outdoor Unit-Air-Source) | Centrally-Ducted | WSEHV4860RA1-C | H,A,DG50960 | WUV070T4BA | 46000 | 17 | 10 | 8.5 | 48000 | 34600 | 72.08% | 1.8 | 32000 | R-410A
214440982 | 2.72 | Yes | Yes | CARRIER | HRCU-A-CB (Split System: Heat Pump with Remote Outdoor Unit-Air-Source) | Centrally-Ducted | 25VNA436A*031* | H,PG34936 | 59TN6C100C21**22 | 32600 | 20 | 12 | 9 | 34800 | 27200 | 78.16% | 2.04 | 31600 | R-410A
213252485 | 2.6 | No | No | CARRIER | HRCU-A-CB (Split System: Heat Pump with Remote Outdoor Unit-Air-Source) | Centrally-Ducted | 38MURAQ30AB3* | CF371E* |  | 31200 | 15.2 | 9 | 8.5 | 33800 | 26400 | 78.11% | 1.86 | 22800 | R-410A
213608453 | 2.45 | Yes | No | BRYANT | HRCU-A-C (Split System: Heat Pump with Remote Outdoor Unit with No Indoor Fan --Air Source) | Centrally-Ducted | 38MURAQ30AB3 | H,PG33936+TD |  | 29400 | 15.2 | 10 | 9.35 | 31200 | 26600 | 85.26% | 1.8 | 21600 | R-410A
213613855 | 2.38 | Yes | No | BRYANT | HRCU-A-C (Split System: Heat Pump with Remote Outdoor Unit with No Indoor Fan --Air Source) | Centrally-Ducted | 38MURAQ30AB3 | CDP30A13P+TD |  | 28600 | 15.2 | 10 | 9.05 | 31000 | 26600 | 85.81% | 1.76 | 21400 | R-410A
216508771 | 2.73 | Yes | Yes | LUXAIRE | HRCU-A-CB (Split System: Heat Pump with Remote Outdoor Unit-Air-Source) | Centrally-Ducted | HH836E2S11 | CTF30A5ADS1 | TMLV060A12MP12 | 32800 | 17 | 11 | 8.5 | 30600 | 25200 | 82.35% | 2 | 27000 | R-454B
214301905 | 2.75 | No | No | CHAMPION HEATING AND COOLING | HRCU-A-CB (Split System: Heat Pump with Remote Outdoor Unit-Air-Source) | Centrally-Ducted | HMH72B341 | H,YE7J(1,2)36+TXV | Z8ES120C20SMPS1 | 33000 | 17 | 9.5 | 8.5 | 31400 | 23000 | 73.25% | 2.04 | 25200 | R-410A
215932607 | 2.83 | Yes | Yes | AIRQUEST | HRCU-A-CB (Split System: Heat Pump with Remote Outdoor Unit-Air-Source) | Centrally-Ducted | H5H3V36*K*AAA* | EA*5X60M24A*+WALLCON | *97CMN0802120B* | 34000 | 20 | 11.7 | 9.5 | 34200 | 26000 | 76.02% | 2.06 | 29800 | R-454B
211388794 | 2.77 | No | No | FRASER-JOHNSTON | HRCU-A-CB (Split System: Heat Pump with Remote Outdoor Unit-Air-Source) | Centrally-Ducted | HMH72B341 | XAHB36DXXN1+TXV | TM9E080B12MP12 | 33200 | 17 | 9.5 | 8.1 | 33200 | 23400 | 70.48% | 2 | 25000 | R-410A
211388985 | 2.77 | No | No | FRASER-JOHNSTON | HRCU-A-CB (Split System: Heat Pump with Remote Outdoor Unit-Air-Source) | Centrally-Ducted | HMH72B341 | XAHB36DXXN1+TXV | TM9E060B12MP12 | 33200 | 17 | 9.5 | 8.1 | 33200 | 23600 | 71.08% | 2 | 25200 | R-410A
211390337 | 2.75 | No | No | FRASER-JOHNSTON | HRCU-A-CB (Split System: Heat Pump with Remote Outdoor Unit-Air-Source) | Centrally-Ducted | HMH72B341 | XAFC30CXXN1+TXV | TM8V080C16MP12 | 33000 | 17.5 | 9.5 | 8.5 | 33000 | 23200 | 70.3% | 2.04 | 26200 | R-410A
211390473 | 2.65 | No | No | FRASER-JOHNSTON | HRCU-A-CB (Split System: Heat Pump with Remote Outdoor Unit-Air-Source) | Centrally-Ducted | HMH72B341 | XAHC30CXXN1+TXV | TM8V080B12MP12 | 31800 | 16.5 | 9 | 8.1 | 33000 | 23200 | 70.3% | 1.96 | 26000 | R-410A
213796735 | 2.48 | Yes | No | BRYANT | HRCU-A-CB (Split System: Heat Pump with Remote Outdoor Unit-Air-Source) | Centrally-Ducted | 38MURAQ30AB3 | V,C36H***P429+CBPE3A* |  | 29800 | 15.2 | 10 | 8.9 | 31200 | 26600 | 85.26% | 1.78 | 21600 | R-410A
216782215 | 3.75 | Yes | Yes | LUXAIRE | HRCU-A-CB (Split System: Heat Pump with Remote Outdoor Unit-Air-Source) | Centrally-Ducted | HH860E2S11 | CTF60C5CGS1 | Z8ES120C20LMPS1 | 45000 | 18 | 11.7 | 9 | 45500 | 33400 | 73.41% | 2 | 32800 | R-454B
213796318 | 2.5 | Yes | No | BRYANT | HRCU-A-CB (Split System: Heat Pump with Remote Outdoor Unit-Air-Source) | Centrally-Ducted | 38MURAQ30AB3 | C36A***L139+CBPE4B* |  | 30000 | 15.2 | 10 | 8.9 | 31200 | 26600 | 85.26% | 1.8 | 21600 | R-410A
209872733 | 4.38 | Yes | No | RHEEM | HRCU-A-CB (Split System: Heat Pump with Remote Outdoor Unit-Air-Source) | Centrally-Ducted | RP18AZ60AJVC | RCFZ6021SEAAM | R962V0705A21M4S | 52500 | 18 | 10 | 8.1 | 52500 | 50500 | 96.19% | 1.9 | 51500 | R-410A
212480250 | 2.47 | No | No | CARRIER | HRCU-A-CB (Split System: Heat Pump with Remote Outdoor Unit-Air-Source) | Centrally-Ducted | 38MURAQ30AB3* | A36VCA+TXV | 59SC2D080E17**16 | 29600 | 15.2 | 9 | 8.1 | 32200 | 27400 | 85.09% | 1.76 | 22400 | R-410A
216682109 | 2.55 | No | No | AIRQUEST | HRCU-A-CB (Split System: Heat Pump with Remote Outdoor Unit-Air-Source) | Centrally-Ducted | DLCURAH30ABK | EA*4X43L21A* | *97VTN1002120A* | 30600 | 15.2 | 9 | 9 | 33200 | 26000 | 78.31% | 1.8 | 23200 | R-410A
214331340 | 3.83 | Yes | Yes | CONTINENTAL | HRCU-A-CB (Split System: Heat Pump with Remote Outdoor Unit-Air-Source) | Centrally-Ducted | WSEHV4860RA1-C | H,A,DG50960 | WUV080T4BA | 46000 | 17 | 10 | 8.5 | 48000 | 34600 | 72.08% | 1.8 | 32000 | R-410A
211390571 | 2.63 | No | No | FRASER-JOHNSTON | HRCU-A-CB (Split System: Heat Pump with Remote Outdoor Unit-Air-Source) | Centrally-Ducted | HMH72B341 | XAHB30CXXN1+TXV | TM8V080B12MP12 | 31600 | 16.5 | 9 | 8.1 | 32800 | 23000 | 70.12% | 1.96 | 25600 | R-410A
211391282 | 2.7 | No | No | FRASER-JOHNSTON | HRCU-A-CB (Split System: Heat Pump with Remote Outdoor Unit-Air-Source) | Centrally-Ducted | HMH72B341 | XAHC30CXXN1+TXV | TM8E120C16MP11 | 32400 | 17.5 | 9.5 | 8.1 | 32400 | 22800 | 70.37% | 2 | 25600 | R-410A
213255490 | 2.48 | Yes | No | KERR | HRCU-A-C (Split System: Heat Pump with Remote Outdoor Unit with No Indoor Fan --Air Source) | Centrally-Ducted | A-KCD30SA-1 | *G8J936+TD |  | 29800 | 15.2 | 10.5 | 9.5 | 31400 | 26600 | 84.71% | 1.82 | 21600 | R-410A
213249233 | 2.45 | Yes | No | KERR | HRCU-A-C (Split System: Heat Pump with Remote Outdoor Unit with No Indoor Fan --Air Source) | Centrally-Ducted | A-KCD30SA-1 | HG33936+TD |  | 29400 | 15.2 | 10 | 9.35 | 31200 | 26600 | 85.26% | 1.8 | 21600 | R-410A
214809014 | 3.63 | Yes | Yes | LUXAIRE | HRCU-A-CB (Split System: Heat Pump with Remote Outdoor Unit-Air-Source) | Centrally-Ducted | HH860E2S11 | CTU60C5XGS1+TXV | TP9C100C16MP13 | 43500 | 18 | 11.7 | 9 | 44000 | 33200 | 75.45% | 2 | 32200 | R-454B
214809148 | 3.79 | Yes | Yes | LUXAIRE | HRCU-A-CB (Split System: Heat Pump with Remote Outdoor Unit-Air-Source) | Centrally-Ducted | HH860E2S11 | CTU60D5XGS1+JMVT20DC2N1+TXV |  | 45500 | 19 | 12 | 9.5 | 45000 | 33800 | 75.11% | 2 | 33800 | R-454B
211391566 | 2.75 | Yes | Yes | FRASER-JOHNSTON | HRCU-A-CB (Split System: Heat Pump with Remote Outdoor Unit-Air-Source) | Centrally-Ducted | HMH72B341 | XAFC30CXXN1+TXV | TMLE100C16MP11 | 33000 | 18 | 10 | 8.5 | 33000 | 23200 | 70.3% | 2.04 | 26000 | R-410A
211391634 | 2.67 | No | No | FRASER-JOHNSTON | HRCU-A-CB (Split System: Heat Pump with Remote Outdoor Unit-Air-Source) | Centrally-Ducted | HMH72B341 | XAHC30CXXN1+TXV | TM8E100B12MP11 | 32000 | 17.5 | 9.5 | 8.1 | 32600 | 23000 | 70.55% | 1.98 | 25600 | R-410A
215934937 | 2.95 | Yes | Yes | AIRQUEST | HRCU-A-CB (Split System: Heat Pump with Remote Outdoor Unit-Air-Source) | Centrally-Ducted | H5H3V36*K*AAA* | EVM5X44M21A*+WALLCON | *96CTN0801714B* | 35400 | 21.5 | 12 | 8.5 | 38500 | 28800 | 74.81% | 2.02 | 33000 | R-454B
215935157 | 2.97 | Yes | Yes | AIRQUEST | HRCU-A-CB (Split System: Heat Pump with Remote Outdoor Unit-Air-Source) | Centrally-Ducted | H5H3V36*K*AAA* | EVM5X60M21A*+WALLCON | *80CSU0601716A* | 35600 | 22 | 12 | 8.5 | 38000 | 28600 | 75.26% | 2.02 | 32800 | R-454B
215935207 | 2.97 | Yes | Yes | AIRQUEST | HRCU-A-CB (Split System: Heat Pump with Remote Outdoor Unit-Air-Source) | Centrally-Ducted | H5H3V36*K*AAA* | EVM5X60M21A*+WALLCON | *80CTL0901716B* | 35600 | 22 | 12 | 8.5 | 38000 | 28600 | 75.26% | 2.02 | 33200 | R-454B
215935357 | 2.97 | Yes | Yes | AIRQUEST | HRCU-A-CB (Split System: Heat Pump with Remote Outdoor Unit-Air-Source) | Centrally-Ducted | H5H3V36*K*AAA* | EVM5X60M24A*+WALLCON | *80CTL1102120B* | 35600 | 22 | 12.5 | 8.5 | 38000 | 28400 | 74.74% | 2.04 | 32800 | R-454B
213796319 | 2.5 | Yes | No | BRYANT | HRCU-A-CB (Split System: Heat Pump with Remote Outdoor Unit-Air-Source) | Centrally-Ducted | 38MURAQ30AB3 | C36A***L139+CBPE3A* |  | 30000 | 15.2 | 10 | 8.9 | 31200 | 26600 | 85.26% | 1.8 | 21600 | R-410A
210596801 | 2.03 | Yes | Yes | DAY & NIGHT | HRCU-A-CB (Split System: Heat Pump with Remote Outdoor Unit-Air-Source) | Centrally-Ducted | CVH825GKA2* | EA*4X43L21A*+WALLCON | *97CMN0801714A* | 24400 | 16.5 | 11 | 8.1 | 21200 | 16700 | 78.77% | 2.02 | 20600 | R-410A
213613857 | 2.42 | Yes | No | BRYANT | HRCU-A-C (Split System: Heat Pump with Remote Outdoor Unit with No Indoor Fan --Air Source) | Centrally-Ducted | 38MURAQ30AB3 | CDP36A15P+TD |  | 29000 | 15.2 | 10 | 9.2 | 31200 | 26600 | 85.26% | 1.78 | 21600 | R-410A
213738365 | 2.48 | No | No | DAY & NIGHT | HRCU-A-CB (Split System: Heat Pump with Remote Outdoor Unit-Air-Source) | Centrally-Ducted | DLCURAH30ABK | FG81936 | *80MSU0401712A* | 29800 | 15.2 | 9 | 8.1 | 32200 | 27200 | 84.47% | 1.8 | 22400 | R-410A
214628589 | 2.4 | No | No | CARRIER | HRCU-A-CB (Split System: Heat Pump with Remote Outdoor Unit-Air-Source) | Centrally-Ducted | 38MURAQ30AB3* | C36A***L129 | 58S(B,C)*B070M17**12 | 28800 | 15.2 | 8.5 | 8.1 | 32600 | 27200 | 83.44% | 1.8 | 22400 | R-410A
211712874 | 2.5 | No | No | DAY & NIGHT | HRCU-A-CB (Split System: Heat Pump with Remote Outdoor Unit-Air-Source) | Centrally-Ducted | DLCURAH30ABK | EA*4X42L24A* | *80ES(N,L)1102420A* | 30000 | 15.2 | 9 | 8.1 | 33800 | 27200 | 80.47% | 1.8 | 23400 | R-410A
216682097 | 2.52 | No | No | AIRQUEST | HRCU-A-CB (Split System: Heat Pump with Remote Outdoor Unit-Air-Source) | Centrally-Ducted | DLCURAH30ABK | EA*4X42L24A* | *97VTN1002120A* | 30200 | 15.2 | 9 | 9 | 34000 | 27200 | 80% | 1.75 | 23400 | R-410A
214440973 | 2.7 | Yes | Yes | CARRIER | HRCU-A-CB (Split System: Heat Pump with Remote Outdoor Unit-Air-Source) | Centrally-Ducted | 25VNA436A*031* | H,PG9J936 | 59TN6C060C17**14 | 32400 | 19 | 11.7 | 9 | 36400 | 28200 | 77.47% | 1.98 | 33000 | R-410A
211712947 | 2.48 | No | No | DAY & NIGHT | HRCU-A-CB (Split System: Heat Pump with Remote Outdoor Unit-Air-Source) | Centrally-Ducted | DLCURAH30ABK | EA*4X42L24A* | *80ESU0802120A | 29800 | 15.2 | 9 | 8.1 | 33800 | 27200 | 80.47% | 1.78 | 23200 | R-410A
214808999 | 3.71 | Yes | Yes | LUXAIRE | HRCU-A-CB (Split System: Heat Pump with Remote Outdoor Unit-Air-Source) | Centrally-Ducted | HH860E2S11 | CTU60C5XGS1+JMVT17CC2N1+TXV |  | 44500 | 18 | 12 | 9 | 44000 | 33000 | 75% | 2 | 31800 | R-454B
214809026 | 3.75 | Yes | Yes | LUXAIRE | HRCU-A-CB (Split System: Heat Pump with Remote Outdoor Unit-Air-Source) | Centrally-Ducted | HH860E2S11 | CTU60C5XGS1+JMC16C2SN1+TXV |  | 45000 | 19 | 12 | 9 | 45000 | 33600 | 74.67% | 2 | 33600 | R-454B
214440975 | 2.8 | Yes | Yes | CARRIER | HRCU-A-CB (Split System: Heat Pump with Remote Outdoor Unit-Air-Source) | Centrally-Ducted | 25VNA436A*031* | H,PG53936 | 59TN6C060C17**14 | 33600 | 19 | 12 | 9 | 35200 | 27400 | 77.84% | 2.02 | 31600 | R-410A
214624838 | 2.43 | No | No | CARRIER | HRCU-A-CB (Split System: Heat Pump with Remote Outdoor Unit-Air-Source) | Centrally-Ducted | 38MURAQ30AB3* | C36A***L129 | 58SU*B060M17**16 | 29200 | 15.2 | 8.5 | 8.1 | 32400 | 27400 | 84.57% | 1.78 | 22400 | R-410A
211712913 | 2.55 | No | No | HEIL | HRCU-A-CB (Split System: Heat Pump with Remote Outdoor Unit-Air-Source) | Centrally-Ducted | DLCURAH30ABK | EA*4X42L24A* | *92ESN1002120A* | 30600 | 15.2 | 9 | 8.1 | 34200 | 27000 | 78.95% | 1.82 | 23400 | R-410A
214301899 | 2.72 | No | No | CHAMPION HEATING AND COOLING | HRCU-A-CB (Split System: Heat Pump with Remote Outdoor Unit-Air-Source) | Centrally-Ducted | HMH72B341 | H,YE7J(1,2)36+TXV | Z8ES120C16LMPS1 | 32600 | 17 | 9.5 | 8.5 | 30400 | 22200 | 73.03% | 2.04 | 24600 | R-410A
214421527 | 2.82 | Yes | Yes | LUXAIRE | HRCU-A-CB (Split System: Heat Pump with Remote Outdoor Unit-Air-Source) | Centrally-Ducted | HH836E2S11 | CTM48C5CFS1+JMET16CS2N1 |  | 33800 | 19 | 11.7 | 9 | 31400 | 25200 | 80.25% | 2 | 25800 | R-454B
216782124 | 2.83 | Yes | Yes | LUXAIRE | HRCU-A-CB (Split System: Heat Pump with Remote Outdoor Unit-Air-Source) | Centrally-Ducted | HH836E2S11 | CTF48C5CFS1 | Z8ES100C16LMPS1 | 34000 | 19 | 11 | 9 | 31600 | 25200 | 79.75% | 2 | 26000 | R-454B
216782542 | 2.87 | Yes | Yes | LUXAIRE | HRCU-A-CB (Split System: Heat Pump with Remote Outdoor Unit-Air-Source) | Centrally-Ducted | HH836E2S11 | CTM36C5CDS1 | Z8ES120C20LMPS1 | 34400 | 18 | 11 | 8.5 | 32000 | 26200 | 81.88% | 2 | 28600 | R-454B
213796149 | 2.83 | No | No | COLEMAN | HRCU-A-CB (Split System: Heat Pump with Remote Outdoor Unit-Air-Source) | Centrally-Ducted | HMH72B341 | H,YG35936 | TM8V060A12MP12 | 34000 | 17 | 9.5 | 8.1 | 32400 | 23800 | 73.46% | 2.06 | 24600 | R-410A
215932457 | 2.77 | Yes | Yes | AIRQUEST | HRCU-A-CB (Split System: Heat Pump with Remote Outdoor Unit-Air-Source) | Centrally-Ducted | H5H3V36*K*AAA* | EA*5X48M21A*+WALLCON | *95CSU0601716B* | 33200 | 19.5 | 11 | 9.5 | 35000 | 26800 | 76.57% | 2.02 | 30600 | R-454B
214301906 | 2.83 | No | No | CHAMPION HEATING AND COOLING | HRCU-A-CB (Split System: Heat Pump with Remote Outdoor Unit-Air-Source) | Centrally-Ducted | HMH72B341 | H,YE9J(1,2)36+TXV | Z8ES120C20SMPS1 | 34000 | 17 | 9.5 | 8.5 | 32400 | 24200 | 74.69% | 2.12 | 24800 | R-410A
214301840 | 2.73 | No | No | CHAMPION HEATING AND COOLING | HRCU-A-CB (Split System: Heat Pump with Remote Outdoor Unit-Air-Source) | Centrally-Ducted | HMH72B341 | H,YE7J(1,2)36+TXV | TM8E100B12MP11 | 32800 | 17 | 9.5 | 8.1 | 31800 | 23000 | 72.33% | 2.04 | 25200 | R-410A
214301854 | 2.75 | Yes | Yes | CHAMPION HEATING AND COOLING | HRCU-A-CB (Split System: Heat Pump with Remote Outdoor Unit-Air-Source) | Centrally-Ducted | HMH72B341 | H,YE7J(1,2)36+TXV | TM9E100C16MP12 | 33000 | 17 | 10 | 8.5 | 31400 | 22800 | 72.61% | 2.04 | 25200 | R-410A
214301889 | 2.75 | No | No | CHAMPION HEATING AND COOLING | HRCU-A-CB (Split System: Heat Pump with Remote Outdoor Unit-Air-Source) | Centrally-Ducted | HMH72B341 | H,YE7J(1,2)36+TXV | Z8ES100B12LMPS1 | 33000 | 18 | 9.5 | 8.5 | 31400 | 22800 | 72.61% | 2.04 | 25000 | R-410A
215932957 | 2.87 | Yes | Yes | AIRQUEST | HRCU-A-CB (Split System: Heat Pump with Remote Outdoor Unit-Air-Source) | Centrally-Ducted | H5H3V36*K*AAA* | EA*5X61M24A*+WALLCON | *96CTN1202422B* | 34400 | 20.5 | 12 | 9.5 | 34200 | 26000 | 76.02% | 2.08 | 29800 | R-454B
215933377 | 2.8 | Yes | Yes | AIRQUEST | HRCU-A-CB (Split System: Heat Pump with Remote Outdoor Unit-Air-Source) | Centrally-Ducted | H5H3V36*K*AAA* | ESH5X42M12A*+WALLCON | *95CSU0802120B* | 33600 | 19 | 11 | 9 | 34800 | 26600 | 76.44% | 1.92 | 30600 | R-454B
213411106 | 2.83 | Yes | Yes | COLEMAN | HRCU-A-CB (Split System: Heat Pump with Remote Outdoor Unit-Air-Source) | Centrally-Ducted | HMH72B341 | H,YG35936 | Z8ES040A12SMPS1 | 34000 | 18 | 10 | 8.5 | 31800 | 23800 | 74.84% | 2.1 | 24600 | R-410A
214396454 | 2.77 | Yes | Yes | LUXAIRE | HRCU-A-CB (Split System: Heat Pump with Remote Outdoor Unit-Air-Source) | Centrally-Ducted | HH836E2S11 | CTF36C5CDS1 | TMLE120C16MP11 | 33200 | 18 | 11.7 | 8.5 | 30600 | 25000 | 81.7% | 2 | 27000 | R-454B
214396841 | 2.75 | Yes | Yes | LUXAIRE | HRCU-A-CB (Split System: Heat Pump with Remote Outdoor Unit-Air-Source) | Centrally-Ducted | HH836E2S11 | CTF36B5CDS1 | TM9V060B12MP12 | 33000 | 17 | 11 | 8.5 | 31000 | 25200 | 81.29% | 2 | 27200 | R-454B
214396858 | 2.83 | Yes | Yes | LUXAIRE | HRCU-A-CB (Split System: Heat Pump with Remote Outdoor Unit-Air-Source) | Centrally-Ducted | HH836E2S11 | CTM36C5CDS1 | TM8V100C16MP12 | 34000 | 18 | 11 | 8.5 | 32000 | 26200 | 81.88% | 2 | 28600 | R-454B
214396942 | 2.83 | Yes | Yes | LUXAIRE | HRCU-A-CB (Split System: Heat Pump with Remote Outdoor Unit-Air-Source) | Centrally-Ducted | HH836E2S11 | CTM48C5CFS1+JMVT16CC2N1 |  | 34000 | 19 | 11.7 | 9 | 31400 | 25000 | 79.62% | 2 | 25800 | R-454B
210596226 | 2.73 | Yes | Yes | CARRIER | HRCU-A-CB (Split System: Heat Pump with Remote Outdoor Unit-Air-Source) | Centrally-Ducted | 25VNA837A*030* | CNPV*6024AL*+UI | 59CU5A080C21**20 | 32800 | 18 | 12 | 8.1 | 32200 | 24600 | 76.4% | 1.98 | 31200 | R-410A
210596241 | 2.73 | Yes | Yes | CARRIER | HRCU-A-CB (Split System: Heat Pump with Remote Outdoor Unit-Air-Source) | Centrally-Ducted | 25VNA837A*030* | CSPH*6012AL*+UI | 58TN*A070C14**12 | 32800 | 17 | 11 | 8.1 | 32400 | 25000 | 77.16% | 2 | 31400 | R-410A
215726300 | 3.83 | Yes | Yes | COLEMAN | HRCU-A-CB (Split System: Heat Pump with Remote Outdoor Unit-Air-Source) | Centrally-Ducted | HH860E2S11 | H,YG84*60+TXV+AEFE5* |  | 46000 | 19 | 12 | 9 | 44000 | 33600 | 76.36% | 2.1 | 34600 | R-454B
214809256 | 3.67 | Yes | Yes | LUXAIRE | HRCU-A-CB (Split System: Heat Pump with Remote Outdoor Unit-Air-Source) | Centrally-Ducted | HH860E2S11 | CTU60C5XGS1+TXV | TL9E100C20UH11 | 44000 | 17 | 11.7 | 9 | 44500 | 33400 | 75.06% | 2 | 32600 | R-454B
214624816 | 2.48 | No | No | CARRIER | HRCU-A-CB (Split System: Heat Pump with Remote Outdoor Unit-Air-Source) | Centrally-Ducted | 38MURAQ30AB3* | V,C36H175P149 | 58SU*B040M17**12 | 29800 | 15.2 | 9 | 8.5 | 32200 | 27000 | 83.85% | 1.78 | 22200 | R-410A
213147034 | 2.5 | No | No | CARRIER | HRCU-A-CB (Split System: Heat Pump with Remote Outdoor Unit-Air-Source) | Centrally-Ducted | 38MURAQ30AB3* | C36A***L139+AEFE4B* |  | 30000 | 15.2 | 8.5 | 8.3 | 33400 | 27000 | 80.84% | 1.78 | 22600 | R-410A
214628890 | 2.55 | No | No | CARRIER | HRCU-A-CB (Split System: Heat Pump with Remote Outdoor Unit-Air-Source) | Centrally-Ducted | 38MURAQ30AB3* | PL36H210P299 | 59SU5B080M21**20 | 30600 | 15.2 | 9 | 8.1 | 31800 | 26000 | 81.76% | 1.86 | 22200 | R-410A
214440990 | 2.73 | Yes | Yes | CARRIER | HRCU-A-CB (Split System: Heat Pump with Remote Outdoor Unit-Air-Source) | Centrally-Ducted | 25VNA436A*031* | H,PG9J936 | 59TN6C120C24**22 | 32800 | 20 | 12 | 9 | 34800 | 27200 | 78.16% | 2.04 | 31600 | R-410A
214440992 | 2.82 | Yes | Yes | CARRIER | HRCU-A-CB (Split System: Heat Pump with Remote Outdoor Unit-Air-Source) | Centrally-Ducted | 25VNA436A*031* | H,PG53936 | 59TN6C120C24**22 | 33800 | 20 | 12.5 | 9 | 34200 | 26400 | 77.19% | 2.02 | 30600 | R-410A
211713400 | 2.6 | No | No | HEIL | HRCU-A-CB (Split System: Heat Pump with Remote Outdoor Unit-Air-Source) | Centrally-Ducted | DLCURAH30ABK | EA*4X43L21A* | *80ESU0601716A | 31200 | 15.2 | 9 | 8.5 | 33400 | 26000 | 77.84% | 1.86 | 23200 | R-410A
212520268 | 2 | Yes | Yes | CARRIER | HRCU-A-CB (Split System: Heat Pump with Remote Outdoor Unit-Air-Source) | Centrally-Ducted | 38MURAQ24AB3* | H,PG24936 | 58TP*A045V14**12 | 24000 | 16 | 10 | 8.5 | 25200 | 23600 | 93.65% | 1.98 | 18400 | R-410A
211387282 | 2.73 | No | No | FRASER-JOHNSTON | HRCU-A-CB (Split System: Heat Pump with Remote Outdoor Unit-Air-Source) | Centrally-Ducted | HMH72B341 | XAHC30CXXN1+TXV | TP9C100C20MP13 | 32800 | 17 | 9 | 8.1 | 33000 | 23200 | 70.3% | 2.02 | 26600 | R-410A
216783384 | 2.83 | Yes | Yes | LUXAIRE | HRCU-A-CB (Split System: Heat Pump with Remote Outdoor Unit-Air-Source) | Centrally-Ducted | HH836E2S11 | CTM36C5CDS1 | Z8ES080C16LMPS1 | 34000 | 18 | 11.7 | 8.5 | 31200 | 25400 | 81.41% | 2 | 27600 | R-454B
216782030 | 2.87 | Yes | Yes | LUXAIRE | HRCU-A-CB (Split System: Heat Pump with Remote Outdoor Unit-Air-Source) | Centrally-Ducted | HH836E2S11 | CTM48C5CFS1 | Z8ES100C20LMPS1 | 34400 | 19 | 11 | 9 | 32000 | 25400 | 79.38% | 2 | 26000 | R-454B
211222711 | 2.55 | No | No | HEIL | HRCU-A-CB (Split System: Heat Pump with Remote Outdoor Unit-Air-Source) | Centrally-Ducted | DLCURAH30ABK | EA*4X37L21A* | *96VTN1002122A* | 30600 | 15.2 | 9 | 8.1 | 33000 | 26200 | 79.39% | 1.84 | 23000 | R-410A
214624860 | 2.47 | No | No | CARRIER | HRCU-A-CB (Split System: Heat Pump with Remote Outdoor Unit-Air-Source) | Centrally-Ducted | 38MURAQ30AB3* | V,C36H175P139 | 58SU*B060M17**16 | 29600 | 15.2 | 9 | 8.1 | 32400 | 27400 | 84.57% | 1.78 | 22400 | R-410A
213608444 | 1.43 | Yes | No | BRYANT | HRCU-A-C (Split System: Heat Pump with Remote Outdoor Unit with No Indoor Fan --Air Source) | Centrally-Ducted | 38MURAQ18AB3 | H,PE20924+TD |  | 17100 | 15.2 | 11 | 8.65 | 17000 | 14500 | 85.29% | 2.02 | 13500 | R-410A
211194260 | 2.58 | No | No | CARRIER | HRCU-A-CB (Split System: Heat Pump with Remote Outdoor Unit-Air-Source) | Centrally-Ducted | 38MURAQ30AB3* | CAP**3721AL* | 58SU*A040E17**12 | 31000 | 15.2 | 9 | 8.1 | 33400 | 26000 | 77.84% | 1.86 | 23200 | R-410A
214331336 | 3.83 | Yes | Yes | CONTINENTAL | HRCU-A-CB (Split System: Heat Pump with Remote Outdoor Unit-Air-Source) | Centrally-Ducted | WSEHV4860RA1-C | H,A,DG50960 | WPV080T4BA | 46000 | 17 | 10 | 8.5 | 48000 | 34600 | 72.08% | 1.8 | 32000 | R-410A
214440971 | 2.7 | Yes | Yes | CARRIER | HRCU-A-CB (Split System: Heat Pump with Remote Outdoor Unit-Air-Source) | Centrally-Ducted | 25VNA436A*031* | H,PG34936 | 59TN6C060C17**14 | 32400 | 19 | 11.7 | 9 | 36400 | 28200 | 77.47% | 1.98 | 33000 | R-410A
212441622 | 2.75 | Yes | Yes | CHAMPION HEATING AND COOLING | HRCU-A-CB (Split System: Heat Pump with Remote Outdoor Unit-Air-Source) | Centrally-Ducted | HMH72B341 | H,YE8J936 | TM8E100C16MP11 | 33000 | 18 | 10 | 8.5 | 32400 | 22800 | 70.37% | 2.04 | 25000 | R-410A
214624822 | 2.5 | No | No | CARRIER | HRCU-A-CB (Split System: Heat Pump with Remote Outdoor Unit-Air-Source) | Centrally-Ducted | 38MURAQ30AB3* | V,C36H175P159 | 58SU*B040M17**12 | 30000 | 15.2 | 9 | 8.5 | 32200 | 27000 | 83.85% | 1.78 | 22200 | R-410A
214624855 | 2.47 | No | No | CARRIER | HRCU-A-CB (Split System: Heat Pump with Remote Outdoor Unit-Air-Source) | Centrally-Ducted | 38MURAQ30AB3* | PL36H210P749 | 58SU*B060M17**16 | 29600 | 15.2 | 9 | 8.1 | 32400 | 27400 | 84.57% | 1.78 | 22400 | R-410A
213608447 | 1.92 | Yes | Yes | BRYANT | HRCU-A-C (Split System: Heat Pump with Remote Outdoor Unit with No Indoor Fan --Air Source) | Centrally-Ducted | 38MURAQ24AB3 | H,PG21924+TD |  | 23000 | 16 | 10 | 8.8 | 23000 | 19600 | 85.22% | 1.84 | 19800 | R-410A
213608448 | 1.92 | Yes | Yes | BRYANT | HRCU-A-C (Split System: Heat Pump with Remote Outdoor Unit with No Indoor Fan --Air Source) | Centrally-Ducted | 38MURAQ24AB3 | H,PE21924+TD |  | 23000 | 16 | 10 | 8.8 | 23000 | 19600 | 85.22% | 1.84 | 19800 | R-410A
214396524 | 2.75 | Yes | Yes | LUXAIRE | HRCU-A-CB (Split System: Heat Pump with Remote Outdoor Unit-Air-Source) | Centrally-Ducted | HH836E2S11 | CTM48C5CFS1 | TM8V080C16MP12 | 33000 | 19 | 11 | 9 | 31200 | 25200 | 80.77% | 2 | 25800 | R-454B
214624830 | 2.48 | No | No | CARRIER | HRCU-A-CB (Split System: Heat Pump with Remote Outdoor Unit-Air-Source) | Centrally-Ducted | 38MURAQ30AB3* | V,C36H175P139 | 58SU*B040M17**12 | 29800 | 15.2 | 9 | 8.5 | 32200 | 27400 | 85.09% | 1.76 | 22400 | R-410A
211194198 | 2.47 | No | No | CARRIER | HRCU-A-CB (Split System: Heat Pump with Remote Outdoor Unit-Air-Source) | Centrally-Ducted | 38MURAQ30AB3* | CAP**3621AL* | 58SU*A080E21**20 | 29600 | 15.2 | 9 | 8.1 | 33800 | 27600 | 81.66% | 1.76 | 23400 | R-410A
213362746 | 2.7 | No | No | COLEMAN | HRCU-A-CB (Split System: Heat Pump with Remote Outdoor Unit-Air-Source) | Centrally-Ducted | HMH72B341 | H,YG9J936 | TM8V080B12MP12 | 32400 | 17 | 9.5 | 8.1 | 32000 | 23200 | 72.5% | 2 | 25400 | R-410A
213608450 | 2 | Yes | Yes | BRYANT | HRCU-A-C (Split System: Heat Pump with Remote Outdoor Unit with No Indoor Fan --Air Source) | Centrally-Ducted | 38MURAQ24AB3 | CDP24H15P+TD |  | 24000 | 16 | 10.5 | 9.1 | 23200 | 19600 | 84.48% | 1.88 | 20000 | R-410A
213369419 | 2.43 | No | No | CARRIER | HRCU-A-CB (Split System: Heat Pump with Remote Outdoor Unit-Air-Source) | Centrally-Ducted | 38MURAQ30AB3* | H,PG7J936 | 59TP6B100V21**22 | 29200 | 15.2 | 8.5 | 8.1 | 32400 | 26800 | 82.72% | 1.8 | 22400 | R-410A
213948866 | 2 | Yes | Yes | BRYANT | HRCU-A-CB (Split System: Heat Pump with Remote Outdoor Unit-Air-Source) | Centrally-Ducted | 38MURAQ24AB3 | F,PE*G22924 |  | 24000 | 16 | 10.5 | 9 | 23200 | 19600 | 84.48% | 1.86 | 20000 | R-410A
214849125 | 2.77 | Yes | Yes | YORK | HRCU-A-CB (Split System: Heat Pump with Remote Outdoor Unit-Air-Source) | Centrally-Ducted | HMH72B341 | CX360B935 | Y81E040A12SMPS1 | 33200 | 18 | 10 | 8.5 | 31400 | 23000 | 73.25% | 2.06 | 25600 | R-410A
211712777 | 2.47 | No | No | HEIL | HRCU-A-CB (Split System: Heat Pump with Remote Outdoor Unit-Air-Source) | Centrally-Ducted | DLCURAH30ABK | EA*4X42L24A* | *96VTN0802120A* | 29600 | 15.2 | 9 | 8.1 | 33600 | 27400 | 81.55% | 1.78 | 23200 | R-410A
211712810 | 2.47 | No | No | HEIL | HRCU-A-CB (Split System: Heat Pump with Remote Outdoor Unit-Air-Source) | Centrally-Ducted | DLCURAH30ABK | EA*4X42L24A* | *80ES(N,L)0702116A* | 29600 | 15.2 | 9 | 8.1 | 33800 | 27400 | 81.07% | 1.78 | 23200 | R-410A
211194274 | 2.6 | No | No | CARRIER | HRCU-A-CB (Split System: Heat Pump with Remote Outdoor Unit-Air-Source) | Centrally-Ducted | 38MURAQ30AB3* | CAP**3721AL* | 59SC2D080E21**20 | 31200 | 15.2 | 9 | 8.5 | 33400 | 26000 | 77.84% | 1.88 | 23200 | R-410A
211194287 | 2.55 | No | No | CARRIER | HRCU-A-CB (Split System: Heat Pump with Remote Outdoor Unit-Air-Source) | Centrally-Ducted | 38MURAQ30AB3* | CAP**3721AL* | 59TP6B100V21**22 | 30600 | 15.2 | 9 | 8.1 | 33000 | 26200 | 79.39% | 1.84 | 23000 | R-410A
213353808 | 2.5 | No | No | BRYANT HEATING AND COOLING SYSTEMS | HRCU-A-CB (Split System: Heat Pump with Remote Outdoor Unit-Air-Source) | Centrally-Ducted | 38MURAQ30AB3* | F54AA*B30L* |  | 30000 | 15.2 | 9 | 8.5 | 33600 | 27200 | 80.95% | 1.8 | 23400 | R-410A
214440984 | 2.73 | Yes | Yes | CARRIER | HRCU-A-CB (Split System: Heat Pump with Remote Outdoor Unit-Air-Source) | Centrally-Ducted | 25VNA436A*031* | H,PG9J936 | 59TN6C100C21**22 | 32800 | 20 | 12 | 9 | 34800 | 27200 | 78.16% | 2.04 | 31600 | R-410A
216487474 | 3.67 | No | No | BRYANT HEATING AND COOLING SYSTEMS | HRCU-A-CB (Split System: Heat Pump with Remote Outdoor Unit-Air-Source) | Centrally-Ducted | 290VAN048**AA* | CE(P,V)4817G1K*+TXV | 88*TB48090C17*** | 44000 | 17 | 9.5 | 9 | 46500 | 33800 | 72.69% | 2.06 | 41500 | R-454B
216487476 | 3.67 | No | No | BRYANT HEATING AND COOLING SYSTEMS | HRCU-A-CB (Split System: Heat Pump with Remote Outdoor Unit-Air-Source) | Centrally-Ducted | 290VAN048**AA* | CE(P,V)4821G1K*+TXV | 88*TB48090C17*** | 44000 | 17 | 9.5 | 9 | 46500 | 33800 | 72.69% | 2.06 | 41500 | R-454B
216487515 | 3.67 | No | No | BRYANT HEATING AND COOLING SYSTEMS | HRCU-A-CB (Split System: Heat Pump with Remote Outdoor Unit-Air-Source) | Centrally-Ducted | 290VAN048**AA* | CE(P,V)4817G1K*+TXV | 987MC42080C17*** | 44000 | 17 | 9 | 9 | 47000 | 34200 | 72.77% | 2.04 | 42000 | R-454B
213608454 | 2.48 | Yes | No | BRYANT | HRCU-A-C (Split System: Heat Pump with Remote Outdoor Unit with No Indoor Fan --Air Source) | Centrally-Ducted | 38MURAQ30AB3 | H,PG8J936+TD |  | 29800 | 15.2 | 10.5 | 9.5 | 31400 | 26600 | 84.71% | 1.82 | 21600 | R-410A
209872735 | 4.38 | Yes | No | RHEEM | HRCU-A-CB (Split System: Heat Pump with Remote Outdoor Unit-Air-Source) | Centrally-Ducted | RP18AZ60AJVC | RCFZ6021SEAAM | R962V1005A21M4S | 52500 | 18 | 10 | 8.1 | 52500 | 50500 | 96.19% | 1.9 | 51500 | R-410A
213927597 | 2.45 | Yes | No | BRYANT | HRCU-A-C (Split System: Heat Pump with Remote Outdoor Unit with No Indoor Fan --Air Source) | Centrally-Ducted | 38MURAQ30AB3 | H,PG7J936+TD |  | 29400 | 15.2 | 10 | 9.35 | 31200 | 26600 | 85.26% | 1.8 | 21600 | R-410A
213255489 | 2.45 | Yes | No | KERR | HRCU-A-C (Split System: Heat Pump with Remote Outdoor Unit with No Indoor Fan --Air Source) | Centrally-Ducted | A-KCD30SA-1 | *G33936+TD |  | 29400 | 15.2 | 10 | 9.35 | 31200 | 26600 | 85.26% | 1.8 | 21600 | R-410A
213146407 | 2.48 | No | No | BRYANT HEATING AND COOLING SYSTEMS | HRCU-A-CB (Split System: Heat Pump with Remote Outdoor Unit-Air-Source) | Centrally-Ducted | 38MURAQ30AB3* | C36A***L139+AEFE3A* |  | 29800 | 15.2 | 8.5 | 8.3 | 33400 | 27000 | 80.84% | 1.78 | 22600 | R-410A
215853349 | 2.87 | Yes | Yes | COLEMAN | HRCU-A-CB (Split System: Heat Pump with Remote Outdoor Unit-Air-Source) | Centrally-Ducted | HH836E2S11 | CTM36C5CDS1+JMVT17CC2N1 |  | 34400 | 19 | 11.7 | 9 | 31600 | 25800 | 81.65% | 2 | 28200 | R-454B
213608445 | 1.48 | Yes | Yes | BRYANT | HRCU-A-C (Split System: Heat Pump with Remote Outdoor Unit with No Indoor Fan --Air Source) | Centrally-Ducted | 38MURAQ18AB3 | H,PG21924+TD |  | 17700 | 16 | 11.5 | 8.85 | 17100 | 14600 | 85.38% | 2.06 | 13600 | R-410A
211395882 | 2.75 | No | No | FRASER-JOHNSTON | HRCU-A-CB (Split System: Heat Pump with Remote Outdoor Unit-Air-Source) | Centrally-Ducted | HMH72B341 | XAUC48FXXN1+TXV | TM9V060B12MP12 | 33000 | 16.5 | 9 | 8.1 | 32400 | 24000 | 74.07% | 2.04 | 25600 | R-410A
211396116 | 2.83 | No | No | FRASER-JOHNSTON | HRCU-A-CB (Split System: Heat Pump with Remote Outdoor Unit-Air-Source) | Centrally-Ducted | HMH72B341 | XAFD48FXXN1+TXV | TM9E080C16MP12 | 34000 | 17 | 9 | 8.1 | 33400 | 24600 | 73.65% | 2.08 | 26000 | R-410A
214628644 | 2.42 | No | No | CARRIER | HRCU-A-CB (Split System: Heat Pump with Remote Outdoor Unit-Air-Source) | Centrally-Ducted | 38MURAQ30AB3* | C36A***L129 | 58S(B,C)*B090M17**14 | 29000 | 15.2 | 8.5 | 8.1 | 32600 | 27200 | 83.44% | 1.8 | 22400 | R-410A
214628676 | 2.47 | No | No | CARRIER | HRCU-A-CB (Split System: Heat Pump with Remote Outdoor Unit-Air-Source) | Centrally-Ducted | 38MURAQ30AB3* | C36A***L159 | 58S(B,C)*B090M21**16 | 29600 | 15.2 | 9 | 8.1 | 32200 | 27200 | 84.47% | 1.78 | 22400 | R-410A
214628860 | 2.55 | No | No | CARRIER | HRCU-A-CB (Split System: Heat Pump with Remote Outdoor Unit-Air-Source) | Centrally-Ducted | 38MURAQ30AB3* | PL36H210P299 | 59SU5B060M17**16 | 30600 | 15.2 | 9 | 8.5 | 32000 | 26000 | 81.25% | 1.86 | 22200 | R-410A
214421507 | 2.85 | Yes | Yes | LUXAIRE | HRCU-A-CB (Split System: Heat Pump with Remote Outdoor Unit-Air-Source) | Centrally-Ducted | HH836E2S11 | CTF36B5CDS1+JMET12BS2N1 |  | 34200 | 19 | 11.7 | 9 | 31600 | 25800 | 81.65% | 2 | 28200 | R-454B
211396102 | 2.8 | No | No | FRASER-JOHNSTON | HRCU-A-CB (Split System: Heat Pump with Remote Outdoor Unit-Air-Source) | Centrally-Ducted | HMH72B341 | XAHC48FBCN1 | TM9E080C16MP12 | 33600 | 17 | 9 | 8.1 | 32800 | 24200 | 73.78% | 2.04 | 25600 | R-410A
214624833 | 2.57 | No | No | CARRIER | HRCU-A-CB (Split System: Heat Pump with Remote Outdoor Unit-Air-Source) | Centrally-Ducted | 38MURAQ30AB3* | PL36H210P299 | 58SU*B060M17**16 | 30800 | 15.2 | 9 | 8.5 | 31400 | 25800 | 82.17% | 1.84 | 22000 | R-410A
211712651 | 2.47 | No | No | DAY & NIGHT | HRCU-A-CB (Split System: Heat Pump with Remote Outdoor Unit-Air-Source) | Centrally-Ducted | DLCURAH30ABK | EA*4X42L24A* | *96VTN1002122A* | 29600 | 15.2 | 9 | 8.1 | 33800 | 27200 | 80.47% | 1.78 | 23200 | R-410A
214440977 | 2.7 | Yes | Yes | CARRIER | HRCU-A-CB (Split System: Heat Pump with Remote Outdoor Unit-Air-Source) | Centrally-Ducted | 25VNA436A*031* | H,PG34936 | 59TN6C080C17**14 | 32400 | 19 | 11.7 | 9 | 36400 | 28200 | 77.47% | 1.98 | 32800 | R-410A
212441615 | 2.73 | No | No | CHAMPION HEATING AND COOLING | HRCU-A-CB (Split System: Heat Pump with Remote Outdoor Unit-Air-Source) | Centrally-Ducted | HMH72B341 | H,YE8J936 | TM8E080B12MP11 | 32800 | 17 | 9.5 | 8.5 | 32400 | 23400 | 72.22% | 2.02 | 25800 | R-410A
211712936 | 2.48 | No | No | DAY & NIGHT | HRCU-A-CB (Split System: Heat Pump with Remote Outdoor Unit-Air-Source) | Centrally-Ducted | DLCURAH30ABK | EA*4X42L24A* | *80ES(N,L)1552420A* | 29800 | 15.2 | 9 | 8.1 | 33800 | 27200 | 80.47% | 1.78 | 23400 | R-410A
211392168 | 2.78 | No | No | FRASER-JOHNSTON | HRCU-A-CB (Split System: Heat Pump with Remote Outdoor Unit-Air-Source) | Centrally-Ducted | HMH72B341 | XAHC36DBCN1 | TM8E080B12MP11 | 33400 | 17.5 | 9.5 | 8.1 | 33200 | 23400 | 70.48% | 2.02 | 25000 | R-410A
211392536 | 2.77 | No | No | FRASER-JOHNSTON | HRCU-A-CB (Split System: Heat Pump with Remote Outdoor Unit-Air-Source) | Centrally-Ducted | HMH72B341 | XAHB36DXXN1+TXV | TMLE060A12MP11 | 33200 | 17 | 9.5 | 8.1 | 33200 | 23400 | 70.48% | 2 | 25000 | R-410A
211392713 | 2.73 | No | No | FRASER-JOHNSTON | HRCU-A-CB (Split System: Heat Pump with Remote Outdoor Unit-Air-Source) | Centrally-Ducted | HMH72B341 | XAUB30CXXN1+TXV | TM8E060A12MP11 | 32800 | 17.5 | 9.5 | 8.1 | 33400 | 23400 | 70.06% | 2.02 | 26200 | R-410A
211392863 | 2.83 | Yes | No | FRASER-JOHNSTON | HRCU-A-CB (Split System: Heat Pump with Remote Outdoor Unit-Air-Source) | Centrally-Ducted | HMH72B341 | XAFB36DBCN1 | TM8E040A12MP11 | 34000 | 18 | 10 | 8.1 | 33600 | 23800 | 70.83% | 2.06 | 25200 | R-410A
215932337 | 2.7 | Yes | Yes | AIRQUEST | HRCU-A-CB (Split System: Heat Pump with Remote Outdoor Unit-Air-Source) | Centrally-Ducted | H5H3V36*K*AAA* | EA*5X42M21A*+WALLCON | *96CTN0601714B* | 32400 | 19.5 | 10.5 | 9.5 | 34200 | 26400 | 77.19% | 2.02 | 30200 | R-454B
212980899 | 2.52 | No | No | BRYANT HEATING AND COOLING SYSTEMS | HRCU-A-CB (Split System: Heat Pump with Remote Outdoor Unit-Air-Source) | Centrally-Ducted | 38MURAQ30AB3* | CAP**3621AL* | 8(0,1)*SB60110M21*** | 30200 | 15.2 | 9 | 8.1 | 34400 | 27800 | 80.81% | 1.8 | 23600 | R-410A
211392886 | 2.83 | Yes | No | FRASER-JOHNSTON | HRCU-A-CB (Split System: Heat Pump with Remote Outdoor Unit-Air-Source) | Centrally-Ducted | HMH72B341 | XAFB36DBCN1 | TMLE040A12MP11 | 34000 | 18 | 10 | 8.1 | 33600 | 23800 | 70.83% | 2.06 | 25200 | R-410A
211392988 | 2.83 | No | No | FRASER-JOHNSTON | HRCU-A-CB (Split System: Heat Pump with Remote Outdoor Unit-Air-Source) | Centrally-Ducted | HMH72B341 | XAHC36DBCN1 | TL9E100C20UH11 | 34000 | 16.5 | 9.5 | 8.1 | 34000 | 24600 | 72.35% | 2.08 | 25600 | R-410A
211393213 | 2.82 | No | No | FRASER-JOHNSTON | HRCU-A-CB (Split System: Heat Pump with Remote Outdoor Unit-Air-Source) | Centrally-Ducted | HMH72B341 | XAFC36DBCN1 | TL9E060B12UH11 | 33800 | 18 | 9.5 | 8.1 | 34000 | 24200 | 71.18% | 2.04 | 25600 | R-410A
211394097 | 2.82 | No | No | FRASER-JOHNSTON | HRCU-A-CB (Split System: Heat Pump with Remote Outdoor Unit-Air-Source) | Centrally-Ducted | HMH72B341 | XAFC48FBCN1 | TM9Y080C16MP11 | 33800 | 17.5 | 9 | 8.5 | 32800 | 24200 | 73.78% | 2.06 | 25800 | R-410A
215932587 | 2.83 | Yes | Yes | AIRQUEST | HRCU-A-CB (Split System: Heat Pump with Remote Outdoor Unit-Air-Source) | Centrally-Ducted | H5H3V36*K*AAA* | EA*5X60M24A*+WALLCON | *95CSU1002122B* | 34000 | 20.5 | 12 | 9.5 | 34000 | 25800 | 75.88% | 2.04 | 29600 | R-454B
215932737 | 2.87 | Yes | Yes | AIRQUEST | HRCU-A-CB (Split System: Heat Pump with Remote Outdoor Unit-Air-Source) | Centrally-Ducted | H5H3V36*K*AAA* | EA*5X61M21A*+WALLCON | *80CTL1102120B* | 34400 | 20.5 | 12 | 9.5 | 34200 | 26000 | 76.02% | 2.06 | 30000 | R-454B
215932837 | 2.87 | Yes | Yes | AIRQUEST | HRCU-A-CB (Split System: Heat Pump with Remote Outdoor Unit-Air-Source) | Centrally-Ducted | H5H3V36*K*AAA* | EA*5X61M21A*+WALLCON | *96CTN1002122B* | 34400 | 20.5 | 12 | 9.5 | 34200 | 26000 | 76.02% | 2.06 | 30000 | R-454B
215932887 | 2.87 | Yes | Yes | AIRQUEST | HRCU-A-CB (Split System: Heat Pump with Remote Outdoor Unit-Air-Source) | Centrally-Ducted | H5H3V36*K*AAA* | EA*5X61M24A*+WALLCON | *95CSU0802120B* | 34400 | 20.5 | 12 | 9.5 | 34400 | 26000 | 75.58% | 2.06 | 30000 | R-454B
214728362 | 2.8 | Yes | Yes | LUXAIRE | HRCU-A-CB (Split System: Heat Pump with Remote Outdoor Unit-Air-Source) | Centrally-Ducted | HH836E2S11 | CTU36B5XDS1+TXV | TM9E080B12MP12 | 33600 | 18 | 11 | 8.5 | 31800 | 26000 | 81.76% | 2 | 28200 | R-454B
214728394 | 2.75 | Yes | Yes | LUXAIRE | HRCU-A-CB (Split System: Heat Pump with Remote Outdoor Unit-Air-Source) | Centrally-Ducted | HH836E2S11 | CTU36B5XDS1+TXV | TP9C060B12MP13 | 33000 | 17 | 11 | 8.5 | 31000 | 25200 | 81.29% | 2 | 27200 | R-454B
215932937 | 2.87 | Yes | Yes | AIRQUEST | HRCU-A-CB (Split System: Heat Pump with Remote Outdoor Unit-Air-Source) | Centrally-Ducted | H5H3V36*K*AAA* | EA*5X61M24A*+WALLCON | *97CMN1202422B* | 34400 | 20.5 | 12 | 9.5 | 34400 | 26000 | 75.58% | 2.06 | 30000 | R-454B
215933187 | 2.75 | Yes | Yes | AIRQUEST | HRCU-A-CB (Split System: Heat Pump with Remote Outdoor Unit-Air-Source) | Centrally-Ducted | H5H3V36*K*AAA* | ESH5X36M12A*+WALLCON | *97CMN0801714B* | 33000 | 18.5 | 10.5 | 9 | 35600 | 27200 | 76.4% | 1.92 | 31200 | R-454B
215933257 | 2.78 | Yes | Yes | AIRQUEST | HRCU-A-CB (Split System: Heat Pump with Remote Outdoor Unit-Air-Source) | Centrally-Ducted | H5H3V36*K*AAA* | ESH5X36M12A*+WALLCON | *96CTN1002122B* | 33400 | 19 | 11 | 9 | 34800 | 26600 | 76.44% | 1.92 | 30600 | R-454B
215933487 | 2.8 | Yes | Yes | AIRQUEST | HRCU-A-CB (Split System: Heat Pump with Remote Outdoor Unit-Air-Source) | Centrally-Ducted | H5H3V36*K*AAA* | ESH5X42M12A*+WALLCON | *96CTN1002122B* | 33600 | 19 | 11.5 | 9 | 34600 | 26600 | 76.88% | 1.94 | 30400 | R-454B
215933607 | 2.8 | Yes | Yes | AIRQUEST | HRCU-A-CB (Split System: Heat Pump with Remote Outdoor Unit-Air-Source) | Centrally-Ducted | H5H3V36*K*AAA* | ESH5X48M12A*+WALLCON | *95CSU0601716B* | 33600 | 19 | 11 | 9 | 35200 | 27000 | 76.7% | 1.92 | 30800 | R-454B
213613861 | 2.9 | No | No | BRYANT | HRCU-A-C (Split System: Heat Pump with Remote Outdoor Unit with No Indoor Fan --Air Source) | Centrally-Ducted | 38MURAQ36AB3 | H,PE32936+TD |  | 34800 | 15.2 | 9.5 | 8.2 | 36200 | 31200 | 86.19% | 1.78 | 26400 | R-410A
213608446 | 1.87 | Yes | No | BRYANT | HRCU-A-C (Split System: Heat Pump with Remote Outdoor Unit with No Indoor Fan --Air Source) | Centrally-Ducted | 38MURAQ24AB3 | H,PE20924+TD |  | 22400 | 15.2 | 10 | 8.6 | 23000 | 19600 | 85.22% | 1.8 | 19800 | R-410A
215935623 | 2.83 | Yes | Yes | TEMPSTAR | HRCU-A-CB (Split System: Heat Pump with Remote Outdoor Unit-Air-Source) | Centrally-Ducted | T5H3V36*K*AAA* | EVD5X36M21A*+WALLCON | *80CTL0451712B* | 34000 | 20 | 11 | 8.5 | 39500 | 29000 | 73.42% | 2.02 | 33000 | R-454B
212920688 | 2.83 | Yes | Yes | YORK | HRCU-A-CB (Split System: Heat Pump with Remote Outdoor Unit-Air-Source) | Centrally-Ducted | HMH72B341 | AD-48(P,U)*****1+TXV | TM9V100C16MP12 | 34000 | 17 | 10 | 8.5 | 32400 | 23600 | 72.84% | 2.1 | 24400 | R-410A
214731148 | 1.46 | Yes | Yes | BRYANT HEATING AND COOLING SYSTEMS | HRCU-A-CB (Split System: Heat Pump with Remote Outdoor Unit-Air-Source) | Centrally-Ducted | 38MURAQ18AB3* | H,PG9J936 | 926TC36060V14*** | 17500 | 16 | 10.5 | 8.5 | 16900 | 18800 | 111.2% | 2.3 | 11400 | R-410A
214624811 | 2.47 | No | No | CARRIER | HRCU-A-CB (Split System: Heat Pump with Remote Outdoor Unit-Air-Source) | Centrally-Ducted | 38MURAQ30AB3* | C36A***L139 | 58SU*B040M17**12 | 29600 | 15.2 | 9 | 8.5 | 32200 | 27400 | 85.09% | 1.76 | 22400 | R-410A
215935017 | 2.97 | Yes | Yes | AIRQUEST | HRCU-A-CB (Split System: Heat Pump with Remote Outdoor Unit-Air-Source) | Centrally-Ducted | H5H3V36*K*AAA* | EVM5X49M21A*+WALLCON | *80CTL0702120B* | 35600 | 21.5 | 12 | 8.5 | 38000 | 28600 | 75.26% | 2.02 | 32800 | R-454B
215934967 | 2.88 | Yes | Yes | AIRQUEST | HRCU-A-CB (Split System: Heat Pump with Remote Outdoor Unit-Air-Source) | Centrally-Ducted | H5H3V36*K*AAA* | EVM5X48M21A*+WALLCON | *96CTN0601714B* | 34600 | 20.5 | 11.5 | 8.5 | 38000 | 27600 | 72.63% | 2.05 | 31200 | R-454B
215935237 | 2.95 | Yes | Yes | AIRQUEST | HRCU-A-CB (Split System: Heat Pump with Remote Outdoor Unit-Air-Source) | Centrally-Ducted | H5H3V36*K*AAA* | EVM5X60M21A*+WALLCON | *95CSU0601716B* | 35400 | 21.5 | 12 | 8.5 | 38500 | 29000 | 75.32% | 2.02 | 33200 | R-454B
212520311 | 2.47 | No | No | CARRIER | HRCU-A-CB (Split System: Heat Pump with Remote Outdoor Unit-Air-Source) | Centrally-Ducted | 38MURAQ30AB3* | H,PG9J936 | 58S(B,C)*A070E21**16 | 29600 | 15.2 | 9 | 8.1 | 32200 | 27000 | 83.85% | 1.78 | 22200 | R-410A
212520370 | 2.48 | No | No | CARRIER | HRCU-A-CB (Split System: Heat Pump with Remote Outdoor Unit-Air-Source) | Centrally-Ducted | 38MURAQ30AB3* | H,PG34936 | 58SP*A110V24**22 | 29800 | 15.2 | 9 | 8.1 | 32200 | 26800 | 83.23% | 1.8 | 22400 | R-410A
214596112 | 1.88 | Yes | No | INNOVAIR | HRCU-A-C (Split System: Heat Pump with Remote Outdoor Unit with No Indoor Fan --Air Source) | Centrally-Ducted | MHD-24 | HG21924+AEFE3A* |  | 22600 | 15.2 | 11.5 | 9.05 | 22600 | 22600 | 100% | 1.94 | 20800 | R-410A
211712691 | 2.5 | No | No | DAY & NIGHT | HRCU-A-CB (Split System: Heat Pump with Remote Outdoor Unit-Air-Source) | Centrally-Ducted | DLCURAH30ABK | EA*4X42L24A* | *80VSL1102422A* | 30000 | 15.2 | 9 | 8.1 | 33800 | 27200 | 80.47% | 1.8 | 23400 | R-410A
212441625 | 2.77 | Yes | Yes | CHAMPION HEATING AND COOLING | HRCU-A-CB (Split System: Heat Pump with Remote Outdoor Unit-Air-Source) | Centrally-Ducted | HMH72B341 | H,YE8J936 | TM8E120C16MP11 | 33200 | 18 | 10 | 8.5 | 32400 | 22800 | 70.37% | 2.06 | 25200 | R-410A
216411152 | 2.72 | No | No | LUXAIRE | HRCU-A-CB (Split System: Heat Pump with Remote Outdoor Unit-Air-Source) | Centrally-Ducted | HMH72B341 | XAHB36DBCN1 | Z9ET040A10SMPS1 | 32600 | 17.5 | 9.5 | 8.5 | 32800 | 23000 | 70.12% | 1.96 | 25800 | R-410A
211712776 | 2.47 | No | No | DAY & NIGHT | HRCU-A-CB (Split System: Heat Pump with Remote Outdoor Unit-Air-Source) | Centrally-Ducted | DLCURAH30ABK | EA*4X42L24A* | *96VTN0802120A* | 29600 | 15.2 | 9 | 8.1 | 33600 | 27400 | 81.55% | 1.78 | 23200 | R-410A
215423244 | 2.7 | Yes | Yes | YORK | HRCU-A-CB (Split System: Heat Pump with Remote Outdoor Unit-Air-Source) | Centrally-Ducted | HH836E2S11 | H,YE9J*36+TXV | TM8V080B12MP12 | 32400 | 16 | 11 | 8.5 | 28800 | 24800 | 86.11% | 2 | 25800 | R-454B
214849136 | 2.73 | No | No | YORK | HRCU-A-CB (Split System: Heat Pump with Remote Outdoor Unit-Air-Source) | Centrally-Ducted | HMH72B341 | CV360*9 | Y81E080B12LMPS1 | 32800 | 17 | 9.5 | 8.3 | 31200 | 23000 | 73.72% | 2 | 25400 | R-410A
214849150 | 2.77 | Yes | Yes | YORK | HRCU-A-CB (Split System: Heat Pump with Remote Outdoor Unit-Air-Source) | Centrally-Ducted | HMH72B341 | CV363*9 | Y81E080B12SMPS1 | 33200 | 18 | 10 | 8.5 | 31400 | 23000 | 73.25% | 2.04 | 25400 | R-410A
214731137 | 1.38 | No | No | BRYANT HEATING AND COOLING SYSTEMS | HRCU-A-CB (Split System: Heat Pump with Remote Outdoor Unit-Air-Source) | Centrally-Ducted | 38MURAQ18AB3* | H,PG31930 | 926TC30040V14*** | 16600 | 16 | 9.5 | 8.5 | 16600 | 19000 | 114.5% | 2.34 | 11300 | R-410A
215441372 | 2.83 | Yes | No | YORK | HRCU-A-CB (Split System: Heat Pump with Remote Outdoor Unit-Air-Source) | Centrally-Ducted | HMH72B341 | V,Y36H175P157 | TM9E080B12MP12 | 34000 | 17 | 10 | 8.1 | 32200 | 23600 | 73.29% | 2.06 | 24400 | R-410A
215441374 | 2.73 | No | No | YORK | HRCU-A-CB (Split System: Heat Pump with Remote Outdoor Unit-Air-Source) | Centrally-Ducted | HMH72B341 | H,YG8J736 | TM9E080B12MP12 | 32800 | 17 | 9.5 | 8.1 | 32000 | 23200 | 72.5% | 2.02 | 25800 | R-410A
216487583 | 2.75 | Yes | Yes | BRYANT HEATING AND COOLING SYSTEMS | HRCU-A-CB (Split System: Heat Pump with Remote Outdoor Unit-Air-Source) | Centrally-Ducted | 293VAN036**AA* | CE(P,V)3614G34*+TXV | 88*TB36070C14*** | 33000 | 19 | 10.5 | 9 | 33600 | 26600 | 79.17% | 1.92 | 30000 | R-454B
212520343 | 2.48 | No | No | CARRIER | HRCU-A-CB (Split System: Heat Pump with Remote Outdoor Unit-Air-Source) | Centrally-Ducted | 38MURAQ30AB3* | H,PG9J936 | 58S(B,C)*A155E24**20 | 29800 | 15.2 | 9 | 8.1 | 32200 | 26800 | 83.23% | 1.78 | 22400 | R-410A
214624654 | 1.43 | Yes | Yes | CARRIER | HRCU-A-CB (Split System: Heat Pump with Remote Outdoor Unit-Air-Source) | Centrally-Ducted | 38MURAQ18AB3* | C36A***L129 | 58SU*B040M17**12 | 17100 | 16 | 10 | 8.5 | 16800 | 18500 | 110.1% | 2.28 | 11400 | R-410A
215423295 | 2.82 | Yes | Yes | YORK | HRCU-A-CB (Split System: Heat Pump with Remote Outdoor Unit-Air-Source) | Centrally-Ducted | HH836E2S11 | H,YE80*36+TXV | TM9E080C16MP12 | 33800 | 19 | 11 | 8.5 | 31000 | 25800 | 83.23% | 2 | 25800 | R-454B
215423310 | 2.82 | Yes | Yes | YORK | HRCU-A-CB (Split System: Heat Pump with Remote Outdoor Unit-Air-Source) | Centrally-Ducted | HH836E2S11 | H,YE80*36+TXV | TM9E100C20MP12 | 33800 | 17 | 11 | 8.5 | 30400 | 25400 | 83.55% | 2 | 25400 | R-454B
215423327 | 2.78 | Yes | Yes | YORK | HRCU-A-CB (Split System: Heat Pump with Remote Outdoor Unit-Air-Source) | Centrally-Ducted | HH836E2S11 | H,YE35*36+TXV | TM9V100C16MP12 | 33400 | 18 | 11 | 8.5 | 29400 | 24800 | 84.35% | 2 | 26400 | R-454B
215423361 | 2.7 | Yes | Yes | YORK | HRCU-A-CB (Split System: Heat Pump with Remote Outdoor Unit-Air-Source) | Centrally-Ducted | HH836E2S11 | H,YE34*36+TXV | Y81E080B12SMPS1 | 32400 | 17 | 11.5 | 8.4 | 28400 | 24400 | 85.92% | 1.98 | 25400 | R-454B
215423363 | 2.73 | Yes | Yes | YORK | HRCU-A-CB (Split System: Heat Pump with Remote Outdoor Unit-Air-Source) | Centrally-Ducted | HH836E2S11 | H,YE9J*36+TXV-BLEED | Y81E080B12SMPS1 | 32800 | 17 | 11.7 | 8.5 | 28400 | 24400 | 85.92% | 2 | 25400 | R-454B
210596819 | 2 | Yes | Yes | DAY & NIGHT | HRCU-A-CB (Split System: Heat Pump with Remote Outdoor Unit-Air-Source) | Centrally-Ducted | CVH825GKA2* | EA*4X48L21A*+WALLCON | *80CTL0701716A* | 24000 | 17 | 11 | 8.1 | 21000 | 16600 | 79.05% | 2.02 | 20400 | R-410A
210596969 | 2.02 | Yes | Yes | DAY & NIGHT | HRCU-A-CB (Split System: Heat Pump with Remote Outdoor Unit-Air-Source) | Centrally-Ducted | CVH825GKA2* | EHD4X48AAL+WALLCON | *95CSU0802120A* | 24200 | 16.5 | 11 | 8.1 | 21200 | 16600 | 78.3% | 2.02 | 20600 | R-410A
211713399 | 2.6 | No | No | DAY & NIGHT | HRCU-A-CB (Split System: Heat Pump with Remote Outdoor Unit-Air-Source) | Centrally-Ducted | DLCURAH30ABK | EA*4X43L21A* | *80ESU0601716A | 31200 | 15.2 | 9 | 8.5 | 33400 | 26000 | 77.84% | 1.86 | 23200 | R-410A
213796734 | 2 | Yes | Yes | BRYANT | HRCU-A-CB (Split System: Heat Pump with Remote Outdoor Unit-Air-Source) | Centrally-Ducted | 38MURAQ24AB3 | V,C36H***P039+CBPE3A* |  | 24000 | 16 | 10.5 | 9 | 23200 | 19600 | 84.48% | 1.86 | 20000 | R-410A
213147036 | 2.52 | No | No | CARRIER | HRCU-A-CB (Split System: Heat Pump with Remote Outdoor Unit-Air-Source) | Centrally-Ducted | 38MURAQ30AB3* | V,C36H***P219+AEFE3A* |  | 30200 | 15.2 | 9 | 8.4 | 33400 | 27000 | 80.84% | 1.8 | 22600 | R-410A
211194261 | 2.6 | No | No | CARRIER | HRCU-A-CB (Split System: Heat Pump with Remote Outdoor Unit-Air-Source) | Centrally-Ducted | 38MURAQ30AB3* | CAP**3721AL* | 58SU*A060E17**16 | 31200 | 15.2 | 9 | 8.5 | 33400 | 26000 | 77.84% | 1.86 | 23200 | R-410A
210597438 | 2.77 | Yes | Yes | DAY & NIGHT | HRCU-A-CB (Split System: Heat Pump with Remote Outdoor Unit-Air-Source) | Centrally-Ducted | CVH837GKA** | EA*4X61L21A*+WALLCON | *96CTN1002122A* | 33200 | 17.5 | 12 | 8.5 | 32000 | 24800 | 77.5% | 2 | 31200 | R-410A
213369668 | 2.42 | Yes | No | KERR | HRCU-A-C (Split System: Heat Pump with Remote Outdoor Unit with No Indoor Fan --Air Source) | Centrally-Ducted | A-KCD30SA-1 | *E32936+TD |  | 29000 | 15.2 | 10 | 9.2 | 31200 | 26600 | 85.26% | 1.78 | 21600 | R-410A
215423497 | 4.38 | Yes | No | YORK | HRCU-A-CB (Split System: Heat Pump with Remote Outdoor Unit-Air-Source) | Centrally-Ducted | HH860E2S11 | H,YE2K*60+TXV | TM8E080C20MP11 | 52500 | 18 | 10.5 | 8.35 | 53000 | 39500 | 74.53% | 1.96 | 37000 | R-454B
214624665 | 1.46 | Yes | Yes | CARRIER | HRCU-A-CB (Split System: Heat Pump with Remote Outdoor Unit-Air-Source) | Centrally-Ducted | 38MURAQ18AB3* | PL36H175P159 | 58SU*B040M17**12 | 17500 | 16 | 10.5 | 8.5 | 16500 | 18100 | 109.7% | 2.24 | 11300 | R-410A
216440224 | 2.9 | Yes | Yes | TRANE | HRCU-A-CB (Split System: Heat Pump with Remote Outdoor Unit-Air-Source) | Centrally-Ducted | 5TWV0X36A1 | 5TXCC009AS3 | S9V2C100U4VSB+LRP | 34800 | 20 | 12.7 | 9.4 | 32400 | 23800 | 73.46% | 2.1 | 30400 | R-454B
213147022 | 1.97 | Yes | Yes | CARRIER | HRCU-A-CB (Split System: Heat Pump with Remote Outdoor Unit-Air-Source) | Centrally-Ducted | 38MURAQ24AB3* | C36A***L129+AEFE4B* |  | 23600 | 18 | 10 | 8.65 | 24800 | 22600 | 91.13% | 1.86 | 18200 | R-410A
209872702 | 2.85 | Yes | Yes | RHEEM | HRCU-A-CB (Split System: Heat Pump with Remote Outdoor Unit-Air-Source) | Centrally-Ducted | RP18AZ36AJVC | RCFZ6021SEAAM | R962V0855A21M4S | 34200 | 19 | 12.5 | 8.5 | 34200 | 43000 | 125.7% | 2.2 | 40500 | R-410A
213255487 | 2.38 | Yes | No | KERR | HRCU-A-C (Split System: Heat Pump with Remote Outdoor Unit with No Indoor Fan --Air Source) | Centrally-Ducted | A-KCD30SA-1 | *E31930+TD |  | 28600 | 15.2 | 10 | 9.05 | 31000 | 26600 | 85.81% | 1.76 | 21400 | R-410A
211941017 | 1.95 | Yes | Yes | CARRIER | HRCU-A-CB (Split System: Heat Pump with Remote Outdoor Unit-Air-Source) | Centrally-Ducted | 25VNA424A*031* | H,PG34936 | 58TN*A070C14**12 | 23400 | 21 | 13.5 | 8.1 | 25000 | 19400 | 77.6% | 2.42 | 23800 | R-410A
214596057 | 1.48 | Yes | Yes | BRYANT | HRCU-A-C (Split System: Heat Pump with Remote Outdoor Unit with No Indoor Fan --Air Source) | Centrally-Ducted | 38MURAQ18AB3 | H,PG21930+TD |  | 17700 | 16 | 11.5 | 8.85 | 17100 | 14600 | 85.38% | 2.06 | 13600 | R-410A
214596059 | 1.97 | Yes | Yes | BRYANT | HRCU-A-C (Split System: Heat Pump with Remote Outdoor Unit with No Indoor Fan --Air Source) | Centrally-Ducted | 38MURAQ24AB3 | H,PG22936+TD |  | 23600 | 16 | 10.5 | 9 | 23200 | 19600 | 84.48% | 1.86 | 20000 | R-410A
213312766 | 1.46 | Yes | No | CARRIER | HRCU-A-CB (Split System: Heat Pump with Remote Outdoor Unit-Air-Source) | Centrally-Ducted | 38MURAQ18AB3* | V36H***P039+CBPE3A* |  | 17500 | 15.5 | 10.5 | 8.7 | 17000 | 19400 | 114.1% | 2.32 | 11500 | R-410A
211388735 | 2.75 | Yes | No | FRASER-JOHNSTON | HRCU-A-CB (Split System: Heat Pump with Remote Outdoor Unit-Air-Source) | Centrally-Ducted | HMH72B341 | XAFC30CXXN1+TXV | TM9E080C16MP12 | 33000 | 18 | 10 | 8.1 | 33000 | 23200 | 70.3% | 2.04 | 26200 | R-410A
211388817 | 2.67 | No | No | FRASER-JOHNSTON | HRCU-A-CB (Split System: Heat Pump with Remote Outdoor Unit-Air-Source) | Centrally-Ducted | HMH72B341 | XAHB30CXXN1+TXV | TM9E080B12MP12 | 32000 | 16.5 | 9.5 | 8.1 | 32800 | 23000 | 70.12% | 1.98 | 25800 | R-410A
215423511 | 3.71 | Yes | Yes | YORK | HRCU-A-CB (Split System: Heat Pump with Remote Outdoor Unit-Air-Source) | Centrally-Ducted | HH860E2S11 | H,YE2K*48+TXV | TM8E100C16MP11 | 44500 | 17 | 11 | 8.45 | 43500 | 33800 | 77.7% | 2 | 33200 | R-454B
215423544 | 3.71 | Yes | Yes | YORK | HRCU-A-CB (Split System: Heat Pump with Remote Outdoor Unit-Air-Source) | Centrally-Ducted | HH860E2S11 | H,YE48*60+TXV-BLEED | TM8E120C16MP11 | 44500 | 18 | 11 | 8.5 | 43500 | 33800 | 77.7% | 2 | 33000 | R-454B
215423561 | 4.42 | Yes | Yes | YORK | HRCU-A-CB (Split System: Heat Pump with Remote Outdoor Unit-Air-Source) | Centrally-Ducted | HH860E2S11 | H,YE54*60+TXV | TM8E120C20MP11 | 53000 | 19 | 11 | 8.5 | 52000 | 38500 | 74.04% | 2 | 36400 | R-454B
215423581 | 3.58 | Yes | Yes | YORK | HRCU-A-CB (Split System: Heat Pump with Remote Outdoor Unit-Air-Source) | Centrally-Ducted | HH860E2S11 | H,YE36*60+TXV | TM8V080C16MP12 | 43000 | 17 | 11.5 | 8.4 | 42000 | 32800 | 78.1% | 1.98 | 31200 | R-454B
211194294 | 2.6 | No | No | CARRIER | HRCU-A-CB (Split System: Heat Pump with Remote Outdoor Unit-Air-Source) | Centrally-Ducted | 38MURAQ30AB3* | FMA4X36**AL* |  | 31200 | 15.5 | 9 | 8.5 | 35400 | 26800 | 75.71% | 1.86 | 23800 | R-410A
214301904 | 2.83 | No | No | CHAMPION HEATING AND COOLING | HRCU-A-CB (Split System: Heat Pump with Remote Outdoor Unit-Air-Source) | Centrally-Ducted | HMH72B341 | H,YE9J(1,2)36+TXV | Z8ES120C20LMPS1 | 34000 | 17 | 9.5 | 8.5 | 32400 | 24200 | 74.69% | 2.12 | 24800 | R-410A
214875846 | 2.83 | No | Yes | LUXAIRE | HRCU-A-CB (Split System: Heat Pump with Remote Outdoor Unit-Air-Source) | Centrally-Ducted | HMH72B341 | XAFC36DBCN1+JMC16C2SN1 |  | 34000 | 18.5 | 10.5 | 8.5 | 34000 | 23800 | 70% | 2 | 26000 | R-410A
215933677 | 2.82 | Yes | Yes | AIRQUEST | HRCU-A-CB (Split System: Heat Pump with Remote Outdoor Unit-Air-Source) | Centrally-Ducted | H5H3V36*K*AAA* | ESH5X48M12A*+WALLCON | *97CMN1202422B* | 33800 | 19.5 | 11.5 | 9 | 35000 | 26600 | 76% | 1.92 | 30600 | R-454B
211385831 | 2.78 | No | No | FRASER-JOHNSTON | HRCU-A-CB (Split System: Heat Pump with Remote Outdoor Unit-Air-Source) | Centrally-Ducted | HMH72B341 | XAFC48FXXN1+TXV | TM8E080C16MP11 | 33400 | 17 | 9.5 | 8.5 | 32200 | 23400 | 72.67% | 2.06 | 25200 | R-410A
213787632 | 2.63 | No | No | AIRQUEST | HRCU-A-CB (Split System: Heat Pump with Remote Outdoor Unit-Air-Source) | Centrally-Ducted | DLCURAH30ABK | FTMA4B48L0C* |  | 31600 | 15.75 | 9.5 | 9 | 32400 | 25800 | 79.63% | 1.88 | 23000 | R-410A
213608449 | 2 | Yes | Yes | BRYANT | HRCU-A-C (Split System: Heat Pump with Remote Outdoor Unit with No Indoor Fan --Air Source) | Centrally-Ducted | 38MURAQ24AB3 | CDP24H13P+TD |  | 24000 | 16 | 10.5 | 9.1 | 23200 | 19600 | 84.48% | 1.88 | 20000 | R-410A
213829748 | 3.75 | Yes | Yes | RHEEM | HRCU-A-CB (Split System: Heat Pump with Remote Outdoor Unit-Air-Source) | Centrally-Ducted | RP18AZ48AJVC | RCFZ6021SEAAM | R801V0504A17UHU | 45000 | 19 | 12 | 8.5 | 44000 | 45500 | 103.4% | 1.9 | 45000 | R-410A
209872722 | 3.71 | Yes | No | RHEEM | HRCU-A-CB (Split System: Heat Pump with Remote Outdoor Unit-Air-Source) | Centrally-Ducted | RP18AZ48AJVC | RCFZ6021SEAAM | R97MV0855A21DHS | 44500 | 19 | 10 | 8.1 | 43500 | 45000 | 103.4% | 2 | 44500 | R-410A
211713351 | 2.6 | No | No | DAY & NIGHT | HRCU-A-CB (Split System: Heat Pump with Remote Outdoor Unit-Air-Source) | Centrally-Ducted | DLCURAH30ABK | EA*4X43L21A* | *92ESN0802120A* | 31200 | 15.2 | 9 | 8.5 | 33600 | 26000 | 77.38% | 1.88 | 23200 | R-410A
211206881 | 2.68 | Yes | Yes | FRASER-JOHNSTON | HRCU-A-CB (Split System: Heat Pump with Remote Outdoor Unit-Air-Source) | Centrally-Ducted | HL20B3621 | XAMB36DE2N1+CC | TM9V080B12MP12 | 32200 | 18 | 11.7 | 8.5 | 34000 | 29400 | 86.47% | 1.92 | 34600 | R-410A
212441632 | 2.72 | No | No | CHAMPION HEATING AND COOLING | HRCU-A-CB (Split System: Heat Pump with Remote Outdoor Unit-Air-Source) | Centrally-Ducted | HMH72B341 | H,YE8J936 | TM9E060B12MP12 | 32600 | 17 | 9.5 | 8.5 | 32400 | 23200 | 71.6% | 2 | 25400 | R-410A
215423597 | 3.58 | Yes | Yes | YORK | HRCU-A-CB (Split System: Heat Pump with Remote Outdoor Unit-Air-Source) | Centrally-Ducted | HH860E2S11 | H,YE36*60+TXV-BLEED | TM8V100C16MP12 | 43000 | 17 | 11.5 | 8.4 | 42000 | 32800 | 78.1% | 1.98 | 31200 | R-454B
215423628 | 4.29 | Yes | No | YORK | HRCU-A-CB (Split System: Heat Pump with Remote Outdoor Unit-Air-Source) | Centrally-Ducted | HH860E2S11 | H,YE36*60+TXV | TM8V120C20MP12 | 51500 | 18 | 10.5 | 8.3 | 52000 | 38500 | 74.04% | 1.96 | 36200 | R-454B
215423629 | 4.33 | Yes | No | YORK | HRCU-A-CB (Split System: Heat Pump with Remote Outdoor Unit-Air-Source) | Centrally-Ducted | HH860E2S11 | H,YE37*60+TXV | TM8V120C20MP12 | 52000 | 18 | 10.5 | 8.35 | 52000 | 38500 | 74.04% | 1.98 | 36200 | R-454B
215423631 | 3.71 | Yes | Yes | YORK | HRCU-A-CB (Split System: Heat Pump with Remote Outdoor Unit-Air-Source) | Centrally-Ducted | HH860E2S11 | H,YE3K*60+TXV | TM8V120C20MP12 | 44500 | 18 | 11 | 8.5 | 43000 | 33400 | 77.67% | 2 | 32600 | R-454B
215423646 | 3.63 | Yes | Yes | YORK | HRCU-A-CB (Split System: Heat Pump with Remote Outdoor Unit-Air-Source) | Centrally-Ducted | HH860E2S11 | H,YE2K*60+TXV | TM8Y080C16MP11 | 43500 | 17 | 11.5 | 8.45 | 42000 | 33000 | 78.57% | 2 | 31600 | R-454B
215423648 | 3.67 | Yes | Yes | YORK | HRCU-A-CB (Split System: Heat Pump with Remote Outdoor Unit-Air-Source) | Centrally-Ducted | HH860E2S11 | H,YE48*60+TXV-BLEED | TM8Y080C16MP11 | 44000 | 18 | 11.7 | 8.5 | 42000 | 33000 | 78.57% | 2 | 31600 | R-454B
215423678 | 4.38 | Yes | No | YORK | HRCU-A-CB (Split System: Heat Pump with Remote Outdoor Unit-Air-Source) | Centrally-Ducted | HH860E2S11 | H,YE37*60+TXV | TM8Y100C20MP11 | 52500 | 18 | 10.5 | 8.35 | 53000 | 39500 | 74.53% | 1.98 | 37000 | R-454B
215423679 | 4.38 | Yes | No | YORK | HRCU-A-CB (Split System: Heat Pump with Remote Outdoor Unit-Air-Source) | Centrally-Ducted | HH860E2S11 | H,YE2K*60+TXV | TM8Y100C20MP11 | 52500 | 18 | 10.5 | 8.35 | 53000 | 39500 | 74.53% | 1.96 | 37000 | R-454B
214624670 | 1.46 | Yes | Yes | CARRIER | HRCU-A-CB (Split System: Heat Pump with Remote Outdoor Unit-Air-Source) | Centrally-Ducted | 38MURAQ18AB3* | PL36H210P749 | 58SU*B040M17**12 | 17500 | 16 | 10.5 | 8.5 | 16800 | 18500 | 110.1% | 2.28 | 11400 | R-410A
214440941 | 1.9 | Yes | Yes | CARRIER | HRCU-A-CB (Split System: Heat Pump with Remote Outdoor Unit-Air-Source) | Centrally-Ducted | 25VNA424A*031* | H,PG24936 | 59TN6C080C17**14 | 22800 | 20 | 12.5 | 10 | 25200 | 19600 | 77.78% | 2.38 | 24000 | R-410A
215423680 | 3.71 | Yes | Yes | YORK | HRCU-A-CB (Split System: Heat Pump with Remote Outdoor Unit-Air-Source) | Centrally-Ducted | HH860E2S11 | H,YE3K*60+TXV | TM8Y100C20MP11 | 44500 | 18 | 11.7 | 8.5 | 43000 | 33400 | 77.67% | 2 | 32400 | R-454B
215423698 | 4.46 | Yes | Yes | YORK | HRCU-A-CB (Split System: Heat Pump with Remote Outdoor Unit-Air-Source) | Centrally-Ducted | HH860E2S11 | H,YE55*60+TXV | TM8Y120C20MP11 | 53500 | 19 | 11 | 8.5 | 53000 | 39500 | 74.53% | 2 | 37000 | R-454B
215423711 | 3.71 | Yes | Yes | YORK | HRCU-A-CB (Split System: Heat Pump with Remote Outdoor Unit-Air-Source) | Centrally-Ducted | HH860E2S11 | H,YE48*48+TXV | TM9E080C16MP12 | 44500 | 18 | 11 | 8.5 | 43500 | 34000 | 78.16% | 2 | 33200 | R-454B
215423728 | 4.46 | Yes | Yes | YORK | HRCU-A-CB (Split System: Heat Pump with Remote Outdoor Unit-Air-Source) | Centrally-Ducted | HH860E2S11 | H,YE55*60+TXV | TM9E080C20MP12 | 53500 | 19 | 11 | 8.5 | 53000 | 39500 | 74.53% | 2 | 37000 | R-454B
215423748 | 3.71 | Yes | Yes | YORK | HRCU-A-CB (Split System: Heat Pump with Remote Outdoor Unit-Air-Source) | Centrally-Ducted | HH860E2S11 | H,YE84*60+TXV | TM9E100C16MP12 | 44500 | 18 | 11 | 8.5 | 44000 | 34000 | 77.27% | 2 | 33400 | R-454B
215423765 | 4.33 | Yes | No | YORK | HRCU-A-CB (Split System: Heat Pump with Remote Outdoor Unit-Air-Source) | Centrally-Ducted | HH860E2S11 | H,YE2K*60+TXV | TM9E120D20MP12 | 52000 | 18 | 10.5 | 8.35 | 52500 | 39000 | 74.29% | 1.96 | 36800 | R-454B
216675536 | 2.12 | Yes | Yes | AIRQUEST | HRCU-A-CB (Split System: Heat Pump with Remote Outdoor Unit-Air-Source) | Centrally-Ducted | D5CURAH24AAK | EA*5X37M21A* | *80CSU0601716A* | 25400 | 16.5 | 10 | 9 | 23400 | 19200 | 82.05% | 2.06 | 18600 | R-454B
214624651 | 1.46 | Yes | Yes | CARRIER | HRCU-A-CB (Split System: Heat Pump with Remote Outdoor Unit-Air-Source) | Centrally-Ducted | 38MURAQ18AB3* | A36VCA+TXV | 58SU*B040M17**12 | 17500 | 16 | 10.5 | 8.5 | 16800 | 18500 | 110.1% | 2.28 | 11400 | R-410A
215935693 | 2.87 | Yes | Yes | TEMPSTAR | HRCU-A-CB (Split System: Heat Pump with Remote Outdoor Unit-Air-Source) | Centrally-Ducted | T5H3V36*K*AAA* | EVD5X36M21A*+WALLCON | *95CSU0802120B* | 34400 | 20.5 | 11.7 | 8.5 | 38500 | 28200 | 73.25% | 2.04 | 32200 | R-454B
215935773 | 2.85 | Yes | Yes | TEMPSTAR | HRCU-A-CB (Split System: Heat Pump with Remote Outdoor Unit-Air-Source) | Centrally-Ducted | T5H3V36*K*AAA* | EVD5X36M21A*+WALLCON | *96CTN0801714B* | 34200 | 20.5 | 11.5 | 8.5 | 39000 | 28400 | 72.82% | 2.02 | 32400 | R-454B
215935993 | 2.85 | Yes | Yes | TEMPSTAR | HRCU-A-CB (Split System: Heat Pump with Remote Outdoor Unit-Air-Source) | Centrally-Ducted | T5H3V36*K*AAA* | EVD5X42M21A*+WALLCON | *80CTL0701716B* | 34200 | 20.5 | 11.5 | 8.5 | 39000 | 28400 | 72.82% | 2.02 | 32400 | R-454B
210596243 | 2.75 | Yes | Yes | CARRIER | HRCU-A-CB (Split System: Heat Pump with Remote Outdoor Unit-Air-Source) | Centrally-Ducted | 25VNA837A*030* | CSPH*6012AL*+UI | 58TN*A090C17**16 | 33000 | 17.5 | 11.5 | 8.1 | 32200 | 24800 | 77.02% | 2.02 | 31200 | R-410A
215669545 | 2.88 | Yes | Yes | AIRQUEST | HRCU-A-CB (Split System: Heat Pump with Remote Outdoor Unit-Air-Source) | Centrally-Ducted | H5H0V36*K*AAA* | EA*5X61M21A*+WALLCON | *97CMN0602120B* | 34600 | 18 | 10 | 9 | 34600 | 25000 | 72.25% | 1.9 | 30000 | R-454B
215669879 | 2.82 | No | No | AIRQUEST | HRCU-A-CB (Split System: Heat Pump with Remote Outdoor Unit-Air-Source) | Centrally-Ducted | H5H0V36*K*AAA* | ESH5X36M12A*+WALLCON | *97CMN0802120B* | 33800 | 16.5 | 9.5 | 8.5 | 35800 | 25400 | 70.95% | 1.76 | 30800 | R-454B
212632712 | 2.78 | Yes | Yes | LENNOX | HRCU-A-CB (Split System: Heat Pump with Remote Outdoor Unit-Air-Source) | Centrally-Ducted | SL25XPV-036-230A** | LD30/36Y9 | EL296DF090XV60C* | 33400 | 20 | 13 | 8.7 | 34400 | 29400 | 85.47% | 1.76 | 33000 | R-410A
212632719 | 2.78 | Yes | Yes | LENNOX | HRCU-A-CB (Split System: Heat Pump with Remote Outdoor Unit-Air-Source) | Centrally-Ducted | SL25XPV-036-230A** | LD31/36Z9 | EL296DF110XV60C* | 33400 | 20 | 13 | 8.7 | 34400 | 29400 | 85.47% | 1.76 | 32800 | R-410A
212520150 | 1.51 | Yes | Yes | CARRIER | HRCU-A-CB (Split System: Heat Pump with Remote Outdoor Unit-Air-Source) | Centrally-Ducted | 38MURAQ18AB3* | H,PG34936 | 58S(B,C)*A045E14**12 | 18100 | 16 | 11 | 8.5 | 17100 | 18000 | 105.3% | 2.22 | 11500 | R-410A
212520168 | 1.47 | Yes | Yes | CARRIER | HRCU-A-CB (Split System: Heat Pump with Remote Outdoor Unit-Air-Source) | Centrally-Ducted | 38MURAQ18AB3* | H,PG24936 | 58SP*A045V17**16 | 17600 | 16 | 10.5 | 8.5 | 16900 | 18700 | 110.7% | 2.3 | 11400 | R-410A
216782658 | 2.83 | Yes | Yes | LUXAIRE | HRCU-A-CB (Split System: Heat Pump with Remote Outdoor Unit-Air-Source) | Centrally-Ducted | HH836E2S11 | CTF36C5CDS1 | Z8ES080C16LMPS1 | 34000 | 18 | 11.7 | 8.5 | 31200 | 25400 | 81.41% | 2 | 27600 | R-454B
213608451 | 2 | Yes | Yes | BRYANT | HRCU-A-C (Split System: Heat Pump with Remote Outdoor Unit with No Indoor Fan --Air Source) | Centrally-Ducted | 38MURAQ24AB3 | H,PG30924+TD |  | 24000 | 16 | 10.5 | 9.1 | 23200 | 19600 | 84.48% | 1.88 | 20000 | R-410A
213311564 | 1.48 | Yes | No | CARRIER | HRCU-A-CB (Split System: Heat Pump with Remote Outdoor Unit-Air-Source) | Centrally-Ducted | 38MURAQ18AB3* | C36A***L129+CBPE3A* |  | 17800 | 15.5 | 10.5 | 8.95 | 17100 | 19400 | 113.5% | 2.4 | 11500 | R-410A
211389103 | 2.83 | No | No | FRASER-JOHNSTON | HRCU-A-CB (Split System: Heat Pump with Remote Outdoor Unit-Air-Source) | Centrally-Ducted | HMH72B341 | XAUB36DXXN1+TXV | TM9E060B12MP12 | 34000 | 17.5 | 9.5 | 8.1 | 34000 | 24200 | 71.18% | 2.04 | 25800 | R-410A
212601810 | 1.45 | Yes | No | CARRIER | HRCU-A-CB (Split System: Heat Pump with Remote Outdoor Unit-Air-Source) | Centrally-Ducted | 38MURAQ18AB3* | C24A***L039 | 59TP6B040V17**12 | 17400 | 15.2 | 10 | 8.5 | 17100 | 18400 | 107.6% | 2.26 | 11500 | R-410A
216675774 | 1.95 | No | No | AIRQUEST | HRCU-A-CB (Split System: Heat Pump with Remote Outdoor Unit-Air-Source) | Centrally-Ducted | D5CURAH24AAK | EA*5X24M17A* | *80MS(N,L)0701412A* | 23400 | 15.2 | 9.8 | 8.5 | 24600 | 19600 | 79.67% | 1.9 | 19200 | R-454B
213829724 | 2.85 | Yes | Yes | RHEEM | HRCU-A-CB (Split System: Heat Pump with Remote Outdoor Unit-Air-Source) | Centrally-Ducted | RP18AZ36AJVC | RCFZ3621MEAAM | R801V1005A21UHU | 34200 | 19 | 12.5 | 8.5 | 34200 | 43000 | 125.7% | 2.2 | 40500 | R-410A
215423830 | 3.67 | Yes | Yes | YORK | HRCU-A-CB (Split System: Heat Pump with Remote Outdoor Unit-Air-Source) | Centrally-Ducted | HH860E2S11 | H,YE48*60+TXV | TM9V120D20MP12 | 44000 | 18 | 11.7 | 8.5 | 42000 | 33000 | 78.57% | 2 | 31400 | R-454B
215423847 | 3.67 | Yes | Yes | YORK | HRCU-A-CB (Split System: Heat Pump with Remote Outdoor Unit-Air-Source) | Centrally-Ducted | HH860E2S11 | H,YE54*48+TXV | TM9Y080C16MP11 | 44000 | 17 | 11 | 8.5 | 42500 | 33400 | 78.59% | 2 | 32000 | R-454B
215423864 | 3.67 | Yes | Yes | YORK | HRCU-A-CB (Split System: Heat Pump with Remote Outdoor Unit-Air-Source) | Centrally-Ducted | HH860E2S11 | H,YE48*60+TXV | TM9Y100C16MP11 | 44000 | 17 | 11 | 8.5 | 42500 | 33400 | 78.59% | 2 | 32000 | R-454B
215423895 | 4.42 | Yes | Yes | YORK | HRCU-A-CB (Split System: Heat Pump with Remote Outdoor Unit-Air-Source) | Centrally-Ducted | HH860E2S11 | H,YE84*60+TXV | TM9Y120D20MP11 | 53000 | 19 | 11 | 8.5 | 52500 | 39000 | 74.29% | 2 | 36800 | R-454B
215423896 | 4.42 | Yes | Yes | YORK | HRCU-A-CB (Split System: Heat Pump with Remote Outdoor Unit-Air-Source) | Centrally-Ducted | HH860E2S11 | H,YE86*60+TXV | TM9Y120D20MP11 | 53000 | 19 | 11 | 8.5 | 52500 | 39000 | 74.29% | 2 | 36800 | R-454B
215423913 | 3.71 | Yes | Yes | YORK | HRCU-A-CB (Split System: Heat Pump with Remote Outdoor Unit-Air-Source) | Centrally-Ducted | HH860E2S11 | H,YE84*60+TXV | Y81E080C16SMPS1 | 44500 | 18 | 12 | 8.5 | 42500 | 33000 | 77.65% | 2 | 32000 | R-454B
214328301 | 3.83 | Yes | Yes | CONTINENTAL | HRCU-A-CB (Split System: Heat Pump with Remote Outdoor Unit-Air-Source) | Centrally-Ducted | WSEHV4860RA1-C | H,A,DE50960 | WPV070T4BA | 46000 | 17 | 10 | 8.5 | 48000 | 34600 | 72.08% | 1.8 | 32000 | R-410A
214609074 | 1.92 | Yes | Yes | LUXAIRE | HRCU-A-CB (Split System: Heat Pump with Remote Outdoor Unit-Air-Source) | Centrally-Ducted | HH824E2S11 | CTF30A5ADS1 | Z9ES060A10SMPS1 | 23000 | 19 | 12 | 9 | 23000 | 18500 | 80.43% | 2 | 18200 | R-454B
214609157 | 1.92 | Yes | Yes | LUXAIRE | HRCU-A-CB (Split System: Heat Pump with Remote Outdoor Unit-Air-Source) | Centrally-Ducted | HH824E2S11 | CTF36B5ADS1 | Z9ES060B12SMPS1 | 23000 | 17 | 12 | 9.5 | 23000 | 18700 | 81.3% | 2 | 18400 | R-454B
215670031 | 2.83 | No | No | AIRQUEST | HRCU-A-CB (Split System: Heat Pump with Remote Outdoor Unit-Air-Source) | Centrally-Ducted | H5H0V36*K*AAA* | ESH5X42M12A*+WALLCON | *95CSU0802120B* | 34000 | 16 | 9.5 | 8.5 | 35600 | 25400 | 71.35% | 1.78 | 30600 | R-454B
215669595 | 2.88 | Yes | Yes | AIRQUEST | HRCU-A-CB (Split System: Heat Pump with Remote Outdoor Unit-Air-Source) | Centrally-Ducted | H5H0V36*K*AAA* | EA*5X61M21A*+WALLCON | *96CTN0801714B* | 34600 | 18 | 10 | 9 | 34600 | 25000 | 72.25% | 1.9 | 30000 | R-454B
215670179 | 2.83 | No | No | AIRQUEST | HRCU-A-CB (Split System: Heat Pump with Remote Outdoor Unit-Air-Source) | Centrally-Ducted | H5H0V36*K*AAA* | ESH5X48M12A*+WALLCON | *80CTL0701716B* | 34000 | 16.5 | 9.5 | 8.5 | 35600 | 25400 | 71.35% | 1.78 | 30600 | R-454B
215670349 | 2.83 | No | No | AIRQUEST | HRCU-A-CB (Split System: Heat Pump with Remote Outdoor Unit-Air-Source) | Centrally-Ducted | H5H0V36*K*AAA* | ESH5X48M12A*+WALLCON | *96CTN0801714B* | 34000 | 16.5 | 9.5 | 8.5 | 35600 | 25400 | 71.35% | 1.78 | 30600 | R-454B
215674207 | 3.75 | Yes | Yes | AIRQUEST | HRCU-A-CB (Split System: Heat Pump with Remote Outdoor Unit-Air-Source) | Centrally-Ducted | H5H0V48*K*AAA* | EA*5X60M24A*+WALLCON | *80CTL1352422B* | 45000 | 18 | 10 | 9 | 47500 | 33400 | 70.32% | 2.08 | 41500 | R-454B
215670499 | 2.85 | No | No | AIRQUEST | HRCU-A-CB (Split System: Heat Pump with Remote Outdoor Unit-Air-Source) | Centrally-Ducted | H5H0V36*K*AAA* | ESH5X60M12A*+WALLCON | *97CMN0601714B* | 34200 | 16.5 | 9.5 | 8.5 | 34800 | 25200 | 72.41% | 1.8 | 30200 | R-454B
214627828 | 1.46 | Yes | Yes | CARRIER | HRCU-A-CB (Split System: Heat Pump with Remote Outdoor Unit-Air-Source) | Centrally-Ducted | 38MURAQ18AB3* | PL36H175P159 | 59SU5B060M17**16 | 17500 | 16 | 11 | 8.1 | 16500 | 18300 | 110.9% | 2.24 | 11200 | R-410A
216644588 | 1.52 | Yes | No | TEMPSTAR | HRCU-A-CB (Split System: Heat Pump with Remote Outdoor Unit-Air-Source) | Centrally-Ducted | D5CUHAH18AAK | EA*5X30M17A* | OLV098A12* | 18200 | 15.2 | 11 | 9.5 | 20400 | 18400 | 90.2% | 1.94 | 15500 | R-454B
210717746 | 3.71 | Yes | Yes | CARRIER | HRCU-A-CB (Split System: Heat Pump with Remote Outdoor Unit-Air-Source) | Centrally-Ducted | 25VNA448A*031* | H,PG48960 | 59MN7B120C24**22 | 44500 | 21 | 12 | 9.5 | 44000 | 36000 | 81.82% | 2.34 | 42500 | R-410A
213255486 | 1.92 | Yes | Yes | KERR | HRCU-A-C (Split System: Heat Pump with Remote Outdoor Unit with No Indoor Fan --Air Source) | Centrally-Ducted | A-KCD24SA-1 | *G21924+TD |  | 23000 | 16 | 10 | 8.8 | 23000 | 19600 | 85.22% | 1.84 | 19800 | R-410A
211392818 | 2.67 | No | No | FRASER-JOHNSTON | HRCU-A-CB (Split System: Heat Pump with Remote Outdoor Unit-Air-Source) | Centrally-Ducted | HMH72B341 | XAHB30CXXN1+TXV | TMLE040A12MP11 | 32000 | 17.5 | 9.5 | 8.1 | 31800 | 23000 | 72.33% | 1.98 | 25600 | R-410A
214328302 | 3.83 | Yes | Yes | CONTINENTAL | HRCU-A-CB (Split System: Heat Pump with Remote Outdoor Unit-Air-Source) | Centrally-Ducted | WSEHV4860RA1-C | H,A,DE37960 | WPV080T4BA | 46000 | 17 | 10 | 8.5 | 48000 | 34600 | 72.08% | 1.8 | 32000 | R-410A
216487302 | 1.88 | No | No | BRYANT HEATING AND COOLING SYSTEMS | HRCU-A-CB (Split System: Heat Pump with Remote Outdoor Unit-Air-Source) | Centrally-Ducted | 290VAN024**AA* | CE(P,V)2417G31*+TXV | 88*TB36045C17*** | 22600 | 16 | 9.5 | 9 | 23200 | 16600 | 71.55% | 1.94 | 19400 | R-454B
216487654 | 3.67 | Yes | Yes | BRYANT HEATING AND COOLING SYSTEMS | HRCU-A-CB (Split System: Heat Pump with Remote Outdoor Unit-Air-Source) | Centrally-Ducted | 293VAN048**AA* | CE(P,V)6024G48*+TXV | 88*TB48090C17*** | 44000 | 20 | 11.5 | 9 | 47000 | 35400 | 75.32% | 1.86 | 37400 | R-454B
216738796 | 1.93 | Yes | No | TEMPSTAR | HRCU-A-CB (Split System: Heat Pump with Remote Outdoor Unit-Air-Source) | Centrally-Ducted | D5CUHAH24AAK | ESH5X36M12A* | *96CTN1202422B* | 23200 | 15.2 | 10.5 | 8.1 | 21000 | 18700 | 89.05% | 1.85 | 17800 | R-454B
214609103 | 1.92 | Yes | Yes | LUXAIRE | HRCU-A-CB (Split System: Heat Pump with Remote Outdoor Unit-Air-Source) | Centrally-Ducted | HH824E2S11 | CTM36B5ADS1 | Z9ES060B12SMPS1 | 23000 | 17 | 12 | 9.5 | 23000 | 18600 | 80.87% | 2 | 18300 | R-454B
212520175 | 1.45 | Yes | Yes | CARRIER | HRCU-A-CB (Split System: Heat Pump with Remote Outdoor Unit-Air-Source) | Centrally-Ducted | 38MURAQ18AB3* | H,PG9J936 | 58SP*A070V17**16 | 17400 | 16 | 10.5 | 8.5 | 16700 | 18800 | 112.6% | 2.32 | 11300 | R-410A
214396987 | 2.78 | Yes | Yes | LUXAIRE | HRCU-A-CB (Split System: Heat Pump with Remote Outdoor Unit-Air-Source) | Centrally-Ducted | HH836E2S11 | CTF48C5CFS1 | TPLC100C16MP13 | 33400 | 18 | 11 | 9 | 31600 | 25400 | 80.38% | 2 | 26000 | R-454B
214396994 | 2.78 | Yes | Yes | LUXAIRE | HRCU-A-CB (Split System: Heat Pump with Remote Outdoor Unit-Air-Source) | Centrally-Ducted | HH836E2S11 | CTF48C5CFS1 | LPLC100C16MP13 | 33400 | 18 | 11 | 9 | 31600 | 25400 | 80.38% | 2 | 26000 | R-454B
214397312 | 2.75 | Yes | Yes | LUXAIRE | HRCU-A-CB (Split System: Heat Pump with Remote Outdoor Unit-Air-Source) | Centrally-Ducted | HH836E2S11 | CTF36B5CDS1 | TPLC080B12MP13 | 33000 | 17 | 11 | 8.5 | 31000 | 25200 | 81.29% | 2 | 27200 | R-454B
214396887 | 2.82 | Yes | Yes | LUXAIRE | HRCU-A-CB (Split System: Heat Pump with Remote Outdoor Unit-Air-Source) | Centrally-Ducted | HH836E2S11 | CTF36C5CDS1 | TL9E080C16UH11 | 33800 | 18 | 11 | 8.5 | 32000 | 26000 | 81.25% | 2 | 28200 | R-454B
211387253 | 2.72 | No | No | FRASER-JOHNSTON | HRCU-A-CB (Split System: Heat Pump with Remote Outdoor Unit-Air-Source) | Centrally-Ducted | HMH72B341 | XAUB30CXXN1+TXV | TM9Y060B12MP11 | 32600 | 17.5 | 9.5 | 8.1 | 34000 | 23800 | 70% | 2 | 26600 | R-410A
211387301 | 2.83 | No | No | FRASER-JOHNSTON | HRCU-A-CB (Split System: Heat Pump with Remote Outdoor Unit-Air-Source) | Centrally-Ducted | HMH72B341 | XAFC36DXXN1+TXV | TM9V100C20MP12 | 34000 | 17.5 | 9.5 | 8.1 | 34000 | 24800 | 72.94% | 2.12 | 26000 | R-410A
211387420 | 2.82 | No | No | FRASER-JOHNSTON | HRCU-A-CB (Split System: Heat Pump with Remote Outdoor Unit-Air-Source) | Centrally-Ducted | HMH72B341 | XAHC36DXXN1+TXV | TP9C100C16MP13 | 33800 | 17 | 9.5 | 8.1 | 33400 | 23600 | 70.66% | 2.06 | 25000 | R-410A
211641649 | 3.75 | Yes | Yes | MAINLINE | HRCU-A-CB (Split System: Heat Pump with Remote Outdoor Unit-Air-Source) | Centrally-Ducted | MLP18AZ48AJVC | MLHMVZ6021SEACA |  | 45000 | 18 | 12 | 8.5 | 40000 | 42000 | 105% | 1.8 | 41000 | R-410A
216737475 | 1.87 | Yes | No | TEMPSTAR | HRCU-A-CB (Split System: Heat Pump with Remote Outdoor Unit-Air-Source) | Centrally-Ducted | D5CUHAH24AAK | ESH5X30M12A* | *92MSN0601714A* | 22400 | 15.5 | 10.5 | 8.1 | 21000 | 18800 | 89.52% | 1.9 | 17700 | R-454B
216737711 | 1.87 | Yes | No | TEMPSTAR | HRCU-A-CB (Split System: Heat Pump with Remote Outdoor Unit-Air-Source) | Centrally-Ducted | D5CUHAH24AAK | ESH5X30M12A* | *95MSU0601716A* | 22400 | 16 | 10.5 | 8.1 | 21000 | 18800 | 89.52% | 1.85 | 17700 | R-454B
214609122 | 2.83 | Yes | Yes | LUXAIRE | HRCU-A-CB (Split System: Heat Pump with Remote Outdoor Unit-Air-Source) | Centrally-Ducted | HH836E2S11 | CTF48C5CFS1 | Z9ES080C16SMPS1 | 34000 | 19 | 11 | 9 | 32600 | 25800 | 79.14% | 2 | 26400 | R-454B
211389118 | 2.72 | No | No | FRASER-JOHNSTON | HRCU-A-CB (Split System: Heat Pump with Remote Outdoor Unit-Air-Source) | Centrally-Ducted | HMH72B341 | XAFB30CXXN1+TXV | TM9E060B12MP12 | 32600 | 17 | 9.5 | 8.1 | 33600 | 23600 | 70.24% | 2 | 26400 | R-410A
211389379 | 2.83 | Yes | Yes | FRASER-JOHNSTON | HRCU-A-CB (Split System: Heat Pump with Remote Outdoor Unit-Air-Source) | Centrally-Ducted | HMH72B341 | XAFC36DXXN1+TXV | TM8Y100C20MP11 | 34000 | 17.5 | 10 | 8.5 | 33800 | 23800 | 70.41% | 2.1 | 25200 | R-410A
211389470 | 2.83 | No | No | FRASER-JOHNSTON | HRCU-A-CB (Split System: Heat Pump with Remote Outdoor Unit-Air-Source) | Centrally-Ducted | HMH72B341 | XAHC36DBCN1 | TM8Y100C16MP11 | 34000 | 18 | 9.5 | 8.1 | 34000 | 24400 | 71.76% | 2.06 | 25600 | R-410A
214624805 | 2.48 | No | No | CARRIER | HRCU-A-CB (Split System: Heat Pump with Remote Outdoor Unit-Air-Source) | Centrally-Ducted | 38MURAQ30AB3* | A36VCA+TXV | 58SU*B040M17**12 | 29800 | 15.2 | 9 | 8.5 | 32200 | 27000 | 83.85% | 1.78 | 22200 | R-410A
215726294 | 2.78 | Yes | Yes | COLEMAN | HRCU-A-CB (Split System: Heat Pump with Remote Outdoor Unit-Air-Source) | Centrally-Ducted | HH836E2S11 | FE*TT3*37+TXV |  | 33400 | 19 | 11.7 | 9 | 29400 | 24800 | 84.35% | 2 | 24800 | R-454B
216782754 | 2.85 | Yes | Yes | LUXAIRE | HRCU-A-CB (Split System: Heat Pump with Remote Outdoor Unit-Air-Source) | Centrally-Ducted | HH836E2S11 | CTU48C5XFS1+TXV | Z8ES080C20LMPS1 | 34200 | 19 | 11 | 9 | 32000 | 25400 | 79.38% | 2 | 26000 | R-454B
214624841 | 2.47 | No | No | CARRIER | HRCU-A-CB (Split System: Heat Pump with Remote Outdoor Unit-Air-Source) | Centrally-Ducted | 38MURAQ30AB3* | C36A***L139 | 58SU*B060M17**16 | 29600 | 15.2 | 9 | 8.1 | 32400 | 27400 | 84.57% | 1.78 | 22400 | R-410A
215934997 | 2.93 | Yes | Yes | AIRQUEST | HRCU-A-CB (Split System: Heat Pump with Remote Outdoor Unit-Air-Source) | Centrally-Ducted | H5H3V36*K*AAA* | EVM5X49M21A*+WALLCON | *80CTL0451712B* | 35200 | 21 | 11.7 | 8.5 | 39000 | 29400 | 75.38% | 2 | 33600 | R-454B
216783104 | 2.8 | Yes | Yes | LUXAIRE | HRCU-A-CB (Split System: Heat Pump with Remote Outdoor Unit-Air-Source) | Centrally-Ducted | HH836E2S11 | CTM36B5CDS1 | Z8ES080B12LMPS1 | 33600 | 18 | 11 | 8.5 | 31200 | 25600 | 82.05% | 2 | 27600 | R-454B
212926721 | 1.92 | Yes | Yes | KERR | HRCU-A-C (Split System: Heat Pump with Remote Outdoor Unit with No Indoor Fan --Air Source) | Centrally-Ducted | A-KCD24SA-1 | HG21924+TD |  | 23000 | 16 | 10 | 8.8 | 23000 | 19600 | 85.22% | 1.84 | 19800 | R-410A
216487689 | 3.67 | Yes | Yes | BRYANT HEATING AND COOLING SYSTEMS | HRCU-A-CB (Split System: Heat Pump with Remote Outdoor Unit-Air-Source) | Centrally-Ducted | 293VAN048**AA* | CE(P,V)4817G1K*+TXV | 88*TB66135C24*** | 44000 | 21 | 11 | 9.5 | 46000 | 35800 | 77.83% | 2 | 38000 | R-454B
214624900 | 2.93 | Yes | No | CARRIER | HRCU-A-CB (Split System: Heat Pump with Remote Outdoor Unit-Air-Source) | Centrally-Ducted | 38MURAQ36AB3* | PL36H175P149 | 58SU*B060M17**16 | 35200 | 16 | 10 | 8.1 | 36800 | 34600 | 94.02% | 1.86 | 28200 | R-410A
215423963 | 3.67 | Yes | Yes | YORK | HRCU-A-CB (Split System: Heat Pump with Remote Outdoor Unit-Air-Source) | Centrally-Ducted | HH860E2S11 | H,YE37*60+TXV | Y81E120C16SMPS1 | 44000 | 17 | 12 | 8.5 | 41500 | 32600 | 78.55% | 2 | 31000 | R-454B
215423996 | 3.75 | Yes | Yes | YORK | HRCU-A-CB (Split System: Heat Pump with Remote Outdoor Unit-Air-Source) | Centrally-Ducted | HH860E2S11 | H,YE48*60+TXV | Y81E130D20SMPS1 | 45000 | 18 | 12 | 9 | 43000 | 33200 | 77.21% | 2 | 32400 | R-454B
215424014 | 3.75 | Yes | Yes | YORK | HRCU-A-CB (Split System: Heat Pump with Remote Outdoor Unit-Air-Source) | Centrally-Ducted | HH860E2S11 | H,YE54*60+TXV | Y91E080C16SMPS1 | 45000 | 18 | 11.7 | 8.5 | 45000 | 33400 | 74.22% | 2 | 32200 | R-454B
215424029 | 3.71 | Yes | Yes | YORK | HRCU-A-CB (Split System: Heat Pump with Remote Outdoor Unit-Air-Source) | Centrally-Ducted | HH860E2S11 | H,YE48*48+TXV | Y91E080C20SMPS1 | 44500 | 18 | 12 | 8.5 | 44500 | 33000 | 74.16% | 2 | 31600 | R-454B
215735532 | 1.88 | Yes | Yes | YORK | HRCU-A-CB (Split System: Heat Pump with Remote Outdoor Unit-Air-Source) | Centrally-Ducted | HH824E2S11 | H,YE33*36+TXV-BLEED | TM8V080B12MP12 | 22600 | 17 | 10.5 | 8.8 | 21400 | 17700 | 82.71% | 1.96 | 17600 | R-454B
215735536 | 1.87 | Yes | Yes | YORK | HRCU-A-CB (Split System: Heat Pump with Remote Outdoor Unit-Air-Source) | Centrally-Ducted | HH824E2S11 | H,YE33*36+TXV-BLEED | TM9V060B12MP12 | 22400 | 17 | 11 | 8.8 | 21400 | 17200 | 80.37% | 1.96 | 17000 | R-454B
215424047 | 3.79 | Yes | Yes | YORK | HRCU-A-CB (Split System: Heat Pump with Remote Outdoor Unit-Air-Source) | Centrally-Ducted | HH860E2S11 | H,YE48*48+TXV | Y91E100C16SMPS1 | 45500 | 18 | 11.7 | 8.5 | 45000 | 33800 | 75.11% | 2 | 33200 | R-454B
215424048 | 3.79 | Yes | Yes | YORK | HRCU-A-CB (Split System: Heat Pump with Remote Outdoor Unit-Air-Source) | Centrally-Ducted | HH860E2S11 | H,YE48*60+TXV | Y91E100C16SMPS1 | 45500 | 18 | 11.7 | 8.5 | 45000 | 33800 | 75.11% | 2 | 33200 | R-454B
213369387 | 1.41 | No | No | CARRIER | HRCU-A-CB (Split System: Heat Pump with Remote Outdoor Unit-Air-Source) | Centrally-Ducted | 38MURAQ18AB3* | H,PG7J936 | 59TP6C040V14**10 | 16900 | 16 | 9.5 | 8.5 | 16600 | 19000 | 114.5% | 2.34 | 11300 | R-410A
215669445 | 2.9 | Yes | Yes | AIRQUEST | HRCU-A-CB (Split System: Heat Pump with Remote Outdoor Unit-Air-Source) | Centrally-Ducted | H5H0V36*K*AAA* | EA*5X61M21A*+WALLCON | *80CSU1002120A* | 34800 | 18 | 10 | 9 | 34400 | 24800 | 72.09% | 1.9 | 29800 | R-454B
216681133 | 2.97 | Yes | No | AIRQUEST | HRCU-A-CB (Split System: Heat Pump with Remote Outdoor Unit-Air-Source) | Centrally-Ducted | DLCURAH36ABK | EN(A,D,W)4X42L21** | *97VTN0802120A* | 35600 | 15.5 | 10 | 8.5 | 39000 | 34800 | 89.23% | 1.75 | 29400 | R-410A
213250278 | 3.92 | Yes | No | CONTINENTAL | HRCU-A-C (Split System: Heat Pump with Remote Outdoor Unit with No Indoor Fan --Air Source) | Centrally-Ducted | WSEHV4860RA1-C | *G52960+TD |  | 47000 | 15.2 | 10 | 8.5 | 46000 | 33200 | 72.17% | 1.8 | 30200 | R-410A
212383327 | 2.93 | No | No | CARRIER | HRCU-A-CB (Split System: Heat Pump with Remote Outdoor Unit-Air-Source) | Centrally-Ducted | 38MURAQ36AB3* | CAP**3621AL* | 59SC2D080E17**16 | 35200 | 16 | 9.5 | 8.1 | 39000 | 35200 | 90.26% | 1.82 | 29400 | R-410A
214624819 | 2.5 | No | No | CARRIER | HRCU-A-CB (Split System: Heat Pump with Remote Outdoor Unit-Air-Source) | Centrally-Ducted | 38MURAQ30AB3* | PL36H175P159 | 58SU*B040M17**12 | 30000 | 15.2 | 9 | 8.5 | 32200 | 27000 | 83.85% | 1.78 | 22200 | R-410A
213147042 | 3 | No | No | CARRIER | HRCU-A-CB (Split System: Heat Pump with Remote Outdoor Unit-Air-Source) | Centrally-Ducted | 38MURAQ36AB3* | C36A***L139+AEFE4B* |  | 36000 | 16 | 9.5 | 8.1 | 36800 | 34400 | 93.48% | 2 | 28200 | R-410A
216017538 | 3.71 | Yes | No | YORK | HRCU-A-C (Split System: Heat Pump with Remote Outdoor Unit with No Indoor Fan --Air Source) | Centrally-Ducted | HH860E2S11 | V,Y60H210P19*+TXV-BLEED+TD |  | 44500 | 15.2 | 11 | 8.5 | 44000 | 33800 | 76.82% | 2 | 33800 | R-454B
216981019 | 4.46 | Yes | Yes | YORK | HRCU-A-CB (Split System: Heat Pump with Remote Outdoor Unit-Air-Source) | Centrally-Ducted | HH860E2S11 | V,Y60H210P19*+TXV-BLEED | TM8V120C20MP12 | 53500 | 19 | 11 | 9 | 52000 | 38500 | 74.04% | 2 | 36200 | R-454B
213311981 | 1.48 | Yes | No | BRYANT HEATING AND COOLING SYSTEMS | HRCU-A-CB (Split System: Heat Pump with Remote Outdoor Unit-Air-Source) | Centrally-Ducted | 38MURAQ18AB3* | C36A***L139+CBPE3A* |  | 17800 | 15.5 | 10.5 | 9 | 17100 | 19400 | 113.5% | 2.4 | 11500 | R-410A
206788596 | 2.73 | Yes | Yes | CARRIER | HRCU-A-CB (Split System: Heat Pump with Remote Outdoor Unit-Air-Source) | Centrally-Ducted | 25VNA436A*031* | CAP**4221AL*+UI | 59MN7B080C17**14 | 32800 | 19 | 11 | 9 | 35800 | 26800 | 74.86% | 1.96 | 32200 | R-410A
206788603 | 2.73 | Yes | Yes | CARRIER | HRCU-A-CB (Split System: Heat Pump with Remote Outdoor Unit-Air-Source) | Centrally-Ducted | 25VNA436A*031* | CAP**4221AL*+UI | 59MN7B060C21**20 | 32800 | 18.5 | 11.7 | 9 | 35600 | 26800 | 75.28% | 1.98 | 32200 | R-410A
206788721 | 2.82 | Yes | Yes | CARRIER | HRCU-A-CB (Split System: Heat Pump with Remote Outdoor Unit-Air-Source) | Centrally-Ducted | 25VNA436A*031* | CNPV*4824AL*+UI | 59TN6B120C24**22 | 33800 | 19.5 | 12.5 | 9 | 35000 | 26000 | 74.29% | 2.04 | 31200 | R-410A
215424049 | 3.79 | Yes | Yes | YORK | HRCU-A-CB (Split System: Heat Pump with Remote Outdoor Unit-Air-Source) | Centrally-Ducted | HH860E2S11 | H,YE54*48+TXV | Y91E100C16SMPS1 | 45500 | 18 | 11.7 | 8.5 | 45000 | 33800 | 75.11% | 2 | 33200 | R-454B
215424080 | 3.88 | Yes | Yes | YORK | HRCU-A-CB (Split System: Heat Pump with Remote Outdoor Unit-Air-Source) | Centrally-Ducted | HH860E2S11 | H,YE2K*60+TXV | Y91E120D20SMPS1 | 46500 | 17 | 11.7 | 8.45 | 45000 | 33800 | 75.11% | 2 | 33400 | R-454B
215423413 | 2.85 | Yes | No | YORK | HRCU-A-CB (Split System: Heat Pump with Remote Outdoor Unit-Air-Source) | Centrally-Ducted | HH836E2S11 | H,YE9J*36+TXV-BLEED | Y91E080C20SMPS1 | 34200 | 17 | 10.5 | 8.1 | 30400 | 23800 | 78.29% | 2 | 25200 | R-454B
215423429 | 2.75 | Yes | Yes | YORK | HRCU-A-CB (Split System: Heat Pump with Remote Outdoor Unit-Air-Source) | Centrally-Ducted | HH836E2S11 | H,YE9J*36+TXV | YP9C080B12MP13 | 33000 | 17 | 11 | 8.5 | 29200 | 24800 | 84.93% | 2 | 26000 | R-454B
212977090 | 2.98 | Yes | Yes | AIRQUEST | HRCU-A-CB (Split System: Heat Pump with Remote Outdoor Unit-Air-Source) | Centrally-Ducted | DLCURAH36ABK | EA*4X48L24A* | *96VTN1002122B* | 35800 | 16.5 | 10 | 8.5 | 37800 | 34600 | 91.53% | 2.02 | 28800 | R-410A
216981013 | 2.78 | Yes | Yes | YORK | HRCU-A-CB (Split System: Heat Pump with Remote Outdoor Unit-Air-Source) | Centrally-Ducted | HH836E2S11 | H,YG80*36+TXV-BLEED | Y92E060B12SMPS1 | 33400 | 18 | 11 | 8.5 | 30000 | 23800 | 79.33% | 2 | 27200 | R-454B
216981014 | 2.78 | Yes | Yes | YORK | HRCU-A-CB (Split System: Heat Pump with Remote Outdoor Unit-Air-Source) | Centrally-Ducted | HH836E2S11 | V,Y36H175P38*+TXV-BLEED | Y92E080B12SMPS1 | 33400 | 18 | 11 | 8.5 | 29800 | 23600 | 79.19% | 2 | 27000 | R-454B
210597522 | 2.75 | Yes | Yes | DAY & NIGHT | HRCU-A-CB (Split System: Heat Pump with Remote Outdoor Unit-Air-Source) | Centrally-Ducted | CVH837GKA** | EHD4X60AAL+WALLCON | *80CTL1352422A* | 33000 | 17 | 11.5 | 8.1 | 32200 | 24800 | 77.02% | 2.02 | 31200 | R-410A
210597552 | 2.75 | Yes | Yes | DAY & NIGHT | HRCU-A-CB (Split System: Heat Pump with Remote Outdoor Unit-Air-Source) | Centrally-Ducted | CVH837GKA** | EHD4X60AAL+WALLCON | *97CMN1002122A* | 33000 | 17 | 11.5 | 8.1 | 32200 | 24800 | 77.02% | 2.02 | 31200 | R-410A
212520454 | 2.83 | No | No | CARRIER | HRCU-A-CB (Split System: Heat Pump with Remote Outdoor Unit-Air-Source) | Centrally-Ducted | 38MURAQ36AB3* | H,PG32936 | 58S(B,C)*A110E24**20 | 34000 | 15.2 | 9.5 | 8.1 | 36400 | 27800 | 76.37% | 1.8 | 27800 | R-410A
214596058 | 1.92 | Yes | Yes | BRYANT | HRCU-A-C (Split System: Heat Pump with Remote Outdoor Unit with No Indoor Fan --Air Source) | Centrally-Ducted | 38MURAQ24AB3 | H,PG21930+TD |  | 23000 | 16 | 10 | 8.8 | 23000 | 19600 | 85.22% | 1.84 | 19800 | R-410A
215424447 | 1.87 | Yes | Yes | YORK | HRCU-A-CB (Split System: Heat Pump with Remote Outdoor Unit-Air-Source) | Centrally-Ducted | HH824E2S11 | H,YE33*36+TXV | TM8E040A12MP11 | 22400 | 16 | 11.5 | 8.8 | 21000 | 16800 | 80% | 1.96 | 16500 | R-454B
215424449 | 1.87 | Yes | Yes | YORK | HRCU-A-CB (Split System: Heat Pump with Remote Outdoor Unit-Air-Source) | Centrally-Ducted | HH824E2S11 | H,YE7J*30+TXV | TM8E040A12MP11 | 22400 | 16 | 11.5 | 8.8 | 21000 | 16800 | 80% | 1.96 | 16500 | R-454B
215424464 | 1.85 | Yes | Yes | YORK | HRCU-A-CB (Split System: Heat Pump with Remote Outdoor Unit-Air-Source) | Centrally-Ducted | HH824E2S11 | H,YE32*36+TXV | TM8E080B12MP11 | 22200 | 17 | 11.5 | 8.65 | 21200 | 17500 | 82.55% | 1.94 | 17300 | R-454B
215424465 | 1.88 | Yes | Yes | YORK | HRCU-A-CB (Split System: Heat Pump with Remote Outdoor Unit-Air-Source) | Centrally-Ducted | HH824E2S11 | H,YE33*36+TXV | TM8E080B12MP11 | 22600 | 17 | 11.7 | 8.8 | 21400 | 17500 | 81.78% | 1.96 | 17400 | R-454B
214328310 | 3.83 | Yes | Yes | CONTINENTAL | HRCU-A-CB (Split System: Heat Pump with Remote Outdoor Unit-Air-Source) | Centrally-Ducted | WSEHV4860RA1-C | H,A,DE50960 | WUV080T4BA | 46000 | 17 | 10 | 8.5 | 48000 | 34600 | 72.08% | 1.8 | 32000 | R-410A
210717747 | 3.71 | Yes | Yes | CARRIER | HRCU-A-CB (Split System: Heat Pump with Remote Outdoor Unit-Air-Source) | Centrally-Ducted | 25VNA448A*031* | H,PG48960 | 59TN6B100C21**22 | 44500 | 21 | 12 | 9.5 | 44000 | 35800 | 81.36% | 2.34 | 42000 | R-410A
214771896 | 1.87 | Yes | No | CONTINENTAL | HRCU-A-C (Split System: Heat Pump with Remote Outdoor Unit with No Indoor Fan --Air Source) | Centrally-Ducted | WSEHV2436RA1-C | H,DE33936 |  | 22400 | 15.2 | 10.5 | 8.4 | 22400 | 21200 | 94.64% | 1.78 | 14000 | R-410A
215674407 | 3.79 | No | No | AIRQUEST | HRCU-A-CB (Split System: Heat Pump with Remote Outdoor Unit-Air-Source) | Centrally-Ducted | H5H0V48*K*AAA* | EA*5X61M21A*+WALLCON | *97CMN0602120B* | 45500 | 17.5 | 9.5 | 9 | 48000 | 34200 | 71.25% | 2.06 | 42500 | R-454B
215674307 | 3.83 | Yes | Yes | AIRQUEST | HRCU-A-CB (Split System: Heat Pump with Remote Outdoor Unit-Air-Source) | Centrally-Ducted | H5H0V48*K*AAA* | EA*5X61M21A*+WALLCON | *80CSU0802120A* | 46000 | 18 | 10 | 9 | 47500 | 33600 | 70.74% | 2.08 | 42000 | R-454B
214328281 | 1.83 | Yes | Yes | CONTINENTAL | HRCU-A-CB (Split System: Heat Pump with Remote Outdoor Unit-Air-Source) | Centrally-Ducted | WSEHV2436RA1-C | H,A,DG34936 | WPV060T3AA | 22000 | 17 | 10 | 8.5 | 23400 | 17100 | 73.08% | 1.8 | 14000 | R-410A
214397287 | 2.8 | Yes | Yes | LUXAIRE | HRCU-A-CB (Split System: Heat Pump with Remote Outdoor Unit-Air-Source) | Centrally-Ducted | HH836E2S11 | CTF36B5CDS1 | TM9E080B12MP12 | 33600 | 18 | 11 | 8.5 | 31800 | 26000 | 81.76% | 2 | 28200 | R-454B
214396444 | 2.82 | Yes | Yes | LUXAIRE | HRCU-A-CB (Split System: Heat Pump with Remote Outdoor Unit-Air-Source) | Centrally-Ducted | HH836E2S11 | JHE36C5CD2SS1 |  | 33800 | 19 | 11.7 | 8.5 | 31000 | 25000 | 80.65% | 2 | 27200 | R-454B
212520170 | 1.47 | Yes | Yes | CARRIER | HRCU-A-CB (Split System: Heat Pump with Remote Outdoor Unit-Air-Source) | Centrally-Ducted | 38MURAQ18AB3* | H,PG34936 | 58SP*A045V17**16 | 17600 | 16 | 10.5 | 8.5 | 16900 | 18700 | 110.7% | 2.3 | 11400 | R-410A
212520184 | 1.47 | Yes | Yes | CARRIER | HRCU-A-CB (Split System: Heat Pump with Remote Outdoor Unit-Air-Source) | Centrally-Ducted | 38MURAQ18AB3* | H,PG24936 | 58TP*A045V14**12 | 17600 | 16 | 11 | 8.5 | 16900 | 18400 | 108.9% | 2.26 | 11400 | R-410A
212520186 | 1.47 | Yes | Yes | CARRIER | HRCU-A-CB (Split System: Heat Pump with Remote Outdoor Unit-Air-Source) | Centrally-Ducted | 38MURAQ18AB3* | H,PG34936 | 58TP*A045V14**12 | 17600 | 16 | 11 | 8.5 | 16900 | 18400 | 108.9% | 2.26 | 11400 | R-410A
212520195 | 1.44 | Yes | Yes | CARRIER | HRCU-A-CB (Split System: Heat Pump with Remote Outdoor Unit-Air-Source) | Centrally-Ducted | 38MURAQ18AB3* | H,PG9J936 | 58TP*A070V17**16 | 17300 | 16 | 10.5 | 8.5 | 16500 | 18800 | 113.9% | 2.32 | 11200 | R-410A
211394464 | 2.77 | No | No | FRASER-JOHNSTON | HRCU-A-CB (Split System: Heat Pump with Remote Outdoor Unit-Air-Source) | Centrally-Ducted | HMH72B341 | XAHC48FXXN1+TXV | TM9V100C20MP12 | 33200 | 17 | 9 | 8.5 | 32000 | 23400 | 73.12% | 2.04 | 25000 | R-410A
211394946 | 2.82 | No | No | FRASER-JOHNSTON | HRCU-A-CB (Split System: Heat Pump with Remote Outdoor Unit-Air-Source) | Centrally-Ducted | HMH72B341 | XAUC48FXXN1+TXV | TM9V100C16MP12 | 33800 | 16.5 | 9.5 | 8.5 | 32400 | 23800 | 73.46% | 2.08 | 25400 | R-410A
211395180 | 2.78 | No | No | FRASER-JOHNSTON | HRCU-A-CB (Split System: Heat Pump with Remote Outdoor Unit-Air-Source) | Centrally-Ducted | HMH72B341 | XAFD48FXXN1+TXV | TM9V080C16MP12 | 33400 | 16.5 | 9.5 | 8.5 | 32400 | 23600 | 72.84% | 2.06 | 25400 | R-410A
216763909 | 2.8 | Yes | Yes | TRANE | HRCU-A-C (Split System: Heat Pump with Remote Outdoor Unit with No Indoor Fan --Air Source) | Centrally-Ducted | 5TWR7036A1 | 5TXCC009AS3 |  | 33600 | 16 | 11.5 | 8.7 | 32800 | 24400 | 74.39% | 2.1 | 21600 | R-454B
216682788 | 2.53 | No | No | AIRQUEST | HRCU-A-CB (Split System: Heat Pump with Remote Outdoor Unit-Air-Source) | Centrally-Ducted | DLCURAH30ABK | EA*4X37L21A* | *97VTN1002122A* | 30400 | 15.2 | 9 | 9 | 33000 | 26000 | 78.79% | 1.75 | 23000 | R-410A
216050992 | 1.9 | Yes | Yes | RHEEM | HRCU-A-CB (Split System: Heat Pump with Remote Outdoor Unit-Air-Source) | Centrally-Ducted | RP19AY24AJVC | RCFY2421HEAAM | R951V0703A17M4 | 22800 | 20 | 12 | 10 | 22800 | 18600 | 81.58% | 1.8 | 21200 | R-454B
216051006 | 1.9 | Yes | Yes | RHEEM | HRCU-A-CB (Split System: Heat Pump with Remote Outdoor Unit-Air-Source) | Centrally-Ducted | RP19AY24AJVC | RCFY2421HEAAM | R951V0403A17UH | 22800 | 21 | 13 | 10 | 22800 | 18700 | 82.02% | 1.8 | 21200 | R-454B
214280291 | 2.93 | No | No | TEMPSTAR | HRCU-A-CB (Split System: Heat Pump with Remote Outdoor Unit-Air-Source) | Centrally-Ducted | DLCURAH36ABK | EA*4X42L21A* | *96MSN0601716A* | 35200 | 15.5 | 9.5 | 8.5 | 38500 | 35200 | 91.43% | 1.88 | 29400 | R-410A
216051030 | 1.9 | Yes | Yes | RHEEM | HRCU-A-CB (Split System: Heat Pump with Remote Outdoor Unit-Air-Source) | Centrally-Ducted | RP19AY24AJVC | RCFY2421HEAAM | R98MV0703A17UP | 22800 | 20 | 12 | 10 | 22800 | 18500 | 81.14% | 1.8 | 21200 | R-454B
211387953 | 2.8 | Yes | Yes | FRASER-JOHNSTON | HRCU-A-CB (Split System: Heat Pump with Remote Outdoor Unit-Air-Source) | Centrally-Ducted | HMH72B341 | XAUB36DXXN1+TXV | TP9C080B12MP13 | 33600 | 17.5 | 10 | 8.5 | 33400 | 23400 | 70.06% | 2.04 | 25000 | R-410A
211388352 | 2.82 | No | No | FRASER-JOHNSTON | HRCU-A-CB (Split System: Heat Pump with Remote Outdoor Unit-Air-Source) | Centrally-Ducted | HMH72B341 | XAUB36DXXN1+TXV | TM9V060B12MP12 | 33800 | 17 | 9.5 | 8.5 | 33400 | 23800 | 71.26% | 2.04 | 25400 | R-410A
216051132 | 3.79 | Yes | Yes | RHEEM | HRCU-A-CB (Split System: Heat Pump with Remote Outdoor Unit-Air-Source) | Centrally-Ducted | RP19AY48AJVC | RCFY4821SEAAM | R98MV0855A21UP | 45500 | 19 | 12 | 10 | 45500 | 42000 | 92.31% | 2.1 | 42000 | R-454B
215297503 | 2.77 | Yes | Yes | YORK | HRCU-A-CB (Split System: Heat Pump with Remote Outdoor Unit-Air-Source) | Centrally-Ducted | HMH72B341 | V,Y36H175P137 | Y81E080B12SMPS1 | 33200 | 18 | 10 | 8.5 | 31400 | 23000 | 73.25% | 2.04 | 25400 | R-410A
206788728 | 2.8 | Yes | Yes | CARRIER | HRCU-A-CB (Split System: Heat Pump with Remote Outdoor Unit-Air-Source) | Centrally-Ducted | 25VNA436A*031* | CNPV*4824AL*+UI | 59MN7B060C21**20 | 33600 | 19 | 12 | 9 | 35400 | 26200 | 74.01% | 2.02 | 31400 | R-410A
206788735 | 2.85 | Yes | Yes | CARRIER | HRCU-A-CB (Split System: Heat Pump with Remote Outdoor Unit-Air-Source) | Centrally-Ducted | 25VNA436A*031* | CNPV*6024AL*+UI | 59MN7B120C24**22 | 34200 | 20 | 12.5 | 9 | 34800 | 25600 | 73.56% | 2.02 | 30600 | R-410A
206788744 | 2.78 | Yes | Yes | CARRIER | HRCU-A-CB (Split System: Heat Pump with Remote Outdoor Unit-Air-Source) | Centrally-Ducted | 25VNA436A*031* | CSPH*3612AL*+UI | 59TN6B060C17**14 | 33400 | 17.5 | 11 | 9 | 35600 | 26400 | 74.16% | 2 | 31800 | R-410A
206788762 | 2.83 | Yes | Yes | CARRIER | HRCU-A-CB (Split System: Heat Pump with Remote Outdoor Unit-Air-Source) | Centrally-Ducted | 25VNA436A*031* | CSPH*4212AL*+UI | 59TN6B120C24**22 | 34000 | 18.5 | 12 | 9 | 35200 | 26000 | 73.86% | 2.04 | 31200 | R-410A
206788771 | 2.82 | Yes | Yes | CARRIER | HRCU-A-CB (Split System: Heat Pump with Remote Outdoor Unit-Air-Source) | Centrally-Ducted | 25VNA436A*031* | CSPH*4212AL*+UI | 59MN7B060C21**20 | 33800 | 18 | 11.5 | 9 | 35400 | 26200 | 74.01% | 2.02 | 31400 | R-410A
211390079 | 2.7 | No | No | FRASER-JOHNSTON | HRCU-A-CB (Split System: Heat Pump with Remote Outdoor Unit-Air-Source) | Centrally-Ducted | HMH72B341 | XAHC30CXXN1+TXV | TM8V100C16MP12 | 32400 | 17 | 9.5 | 8.1 | 32400 | 22800 | 70.37% | 2 | 25600 | R-410A
211390940 | 2.78 | No | No | FRASER-JOHNSTON | HRCU-A-CB (Split System: Heat Pump with Remote Outdoor Unit-Air-Source) | Centrally-Ducted | HMH72B341 | XAHB36DBCN1 | TPLC060A12MP13 | 33400 | 16.5 | 9.5 | 8.1 | 33600 | 23800 | 70.83% | 2.02 | 25200 | R-410A
211391551 | 2.75 | Yes | Yes | FRASER-JOHNSTON | HRCU-A-CB (Split System: Heat Pump with Remote Outdoor Unit-Air-Source) | Centrally-Ducted | HMH72B341 | XAFC30CXXN1+TXV | TM8E100C16MP11 | 33000 | 18 | 10 | 8.5 | 33000 | 23200 | 70.3% | 2.04 | 26000 | R-410A
211902844 | 1.98 | Yes | Yes | CARRIER | HRCU-A-CB (Split System: Heat Pump with Remote Outdoor Unit-Air-Source) | Centrally-Ducted | 38MURAQ24AB3* | CDP29A15P+TXV | 59SC2D080E17**16 | 23800 | 17 | 10 | 8.5 | 25200 | 23800 | 94.44% | 1.96 | 18400 | R-410A
211912009 | 2 | Yes | Yes | CARRIER | HRCU-A-CB (Split System: Heat Pump with Remote Outdoor Unit-Air-Source) | Centrally-Ducted | 38MURAQ24AB3* | CDP35H15P+TXV | 59SC2D080E17**16 | 24000 | 17 | 10 | 8.5 | 25200 | 23800 | 94.44% | 1.96 | 18400 | R-410A
214584626 | 2.83 | Yes | Yes | COLEMAN | HRCU-A-CB (Split System: Heat Pump with Remote Outdoor Unit-Air-Source) | Centrally-Ducted | HH836E2S11 | CTF48C5CFS1 | Z8ES120C16SMPS1 | 34000 | 19 | 11.7 | 9 | 31600 | 25200 | 79.75% | 2 | 25800 | R-454B
212383235 | 2.98 | No | No | DAY & NIGHT | HRCU-A-CB (Split System: Heat Pump with Remote Outdoor Unit-Air-Source) | Centrally-Ducted | DLCURAH36ABK | EA*4X36L21A* | *95ESN0802120A* | 35800 | 15.5 | 9.5 | 8.1 | 39500 | 35400 | 89.62% | 1.84 | 29600 | R-410A
212383333 | 2.93 | No | No | DAY & NIGHT | HRCU-A-CB (Split System: Heat Pump with Remote Outdoor Unit-Air-Source) | Centrally-Ducted | DLCURAH36ABK | EA*4X36L21A* | *92ESN0801716A* | 35200 | 16 | 9.5 | 8.1 | 39000 | 35200 | 90.26% | 1.82 | 29400 | R-410A
212383462 | 3.07 | Yes | No | DAY & NIGHT | HRCU-A-CB (Split System: Heat Pump with Remote Outdoor Unit-Air-Source) | Centrally-Ducted | DLCURAH36ABK | EA*4X43L21A* | *80ES(N,L)0701716A* | 36800 | 15.5 | 10 | 8.5 | 39000 | 34800 | 89.23% | 2.1 | 29200 | R-410A
216761977 | 2.12 | Yes | Yes | BRYANT HEATING AND COOLING SYSTEMS | HRCU-A-CB (Split System: Heat Pump with Remote Outdoor Unit-Air-Source) | Centrally-Ducted | 38MURAQ24AB3* | H,PG7J936 | 927TA48080V17*** | 25400 | 18 | 11 | 10.5 | 25000 | 34200 | 136.8% | 2.6 | 19000 | R-410A
209872720 | 3.71 | Yes | Yes | RHEEM | HRCU-A-CB (Split System: Heat Pump with Remote Outdoor Unit-Air-Source) | Centrally-Ducted | RP18AZ48AJVC | RCFZ6021SEAAM | R962V0855A21M4S | 44500 | 18 | 11.7 | 8.5 | 43000 | 45000 | 104.7% | 2 | 44500 | R-410A
211713130 | 2.6 | No | No | DAY & NIGHT | HRCU-A-CB (Split System: Heat Pump with Remote Outdoor Unit-Air-Source) | Centrally-Ducted | DLCURAH30ABK | EA*4X43L21A* | *80ESU0401712A* | 31200 | 15.2 | 9 | 8.1 | 33400 | 26000 | 77.84% | 1.86 | 23200 | R-410A
206788778 | 2.85 | Yes | Yes | CARRIER | HRCU-A-CB (Split System: Heat Pump with Remote Outdoor Unit-Air-Source) | Centrally-Ducted | 25VNA436A*031* | CSPH*4812AL*+UI | 59TN6B120C24**22 | 34200 | 19 | 12 | 9 | 35000 | 25800 | 73.71% | 2.04 | 31000 | R-410A
206788785 | 2.85 | Yes | Yes | CARRIER | HRCU-A-CB (Split System: Heat Pump with Remote Outdoor Unit-Air-Source) | Centrally-Ducted | 25VNA436A*031* | CSPH*4812AL*+UI | 58TN*A090C17**16 | 34200 | 19.5 | 12 | 9 | 35000 | 25800 | 73.71% | 2.06 | 31000 | R-410A
216981028 | 3.71 | Yes | Yes | YORK | HRCU-A-CB (Split System: Heat Pump with Remote Outdoor Unit-Air-Source) | Centrally-Ducted | HH860E2S11 | V,Y60H210P19*+TXV-BLEED | Y92E100C16SMPS1 | 44500 | 19 | 11 | 9 | 43500 | 32800 | 75.4% | 2 | 33000 | R-454B
206788344 | 1.95 | Yes | Yes | CARRIER | HRCU-A-CB (Split System: Heat Pump with Remote Outdoor Unit-Air-Source) | Centrally-Ducted | 25VNA424A*031* | CAP**4221AL*+UI | 59MN7B080C17**14 | 23400 | 20 | 13 | 10.5 | 26600 | 19900 | 74.81% | 2.44 | 25000 | R-410A
206788794 | 2.88 | Yes | Yes | CARRIER | HRCU-A-CB (Split System: Heat Pump with Remote Outdoor Unit-Air-Source) | Centrally-Ducted | 25VNA436A*031* | CSPH*6012AL*+UI | 59TN6B120C24**22 | 34600 | 19 | 12 | 9 | 34600 | 25200 | 72.83% | 2.04 | 30200 | R-410A
214328299 | 3.83 | Yes | Yes | CONTINENTAL | HRCU-A-CB (Split System: Heat Pump with Remote Outdoor Unit-Air-Source) | Centrally-Ducted | WSEHV4860RA1-C | H,A,DE37960 | WPV070T4BA | 46000 | 17 | 10 | 8.5 | 48000 | 34600 | 72.08% | 1.8 | 32000 | R-410A
214331341 | 3.83 | Yes | Yes | CONTINENTAL | HRCU-A-CB (Split System: Heat Pump with Remote Outdoor Unit-Air-Source) | Centrally-Ducted | WSEHV4860RA1-C | H,A,DG52960 | WUV080T4BA | 46000 | 17 | 10 | 8.5 | 48000 | 34600 | 72.08% | 1.8 | 32000 | R-410A
216487658 | 3.63 | Yes | Yes | BRYANT HEATING AND COOLING SYSTEMS | HRCU-A-CB (Split System: Heat Pump with Remote Outdoor Unit-Air-Source) | Centrally-Ducted | 293VAN048**AA* | CE(P,V)4821G1K*+TXV | 88*TB48090C17*** | 43500 | 20 | 11 | 9 | 46500 | 35400 | 76.13% | 1.86 | 37000 | R-454B
216487674 | 3.67 | Yes | Yes | BRYANT HEATING AND COOLING SYSTEMS | HRCU-A-CB (Split System: Heat Pump with Remote Outdoor Unit-Air-Source) | Centrally-Ducted | 293VAN048**AA* | CE(P,V)4821G1K*+TXV | 88*TB60090C21*** | 44000 | 21 | 11 | 9.5 | 46000 | 35800 | 77.83% | 1.92 | 38000 | R-454B
215667273 | 1.95 | No | No | AIRQUEST | HRCU-A-CB (Split System: Heat Pump with Remote Outdoor Unit-Air-Source) | Centrally-Ducted | H5H0V24*K*AAA* | EA*5X25M17A*+WALLCON | *96CTN0401410B* | 23400 | 16 | 9.5 | 9 | 24000 | 16800 | 70% | 1.98 | 20200 | R-454B
215667805 | 1.98 | Yes | Yes | AIRQUEST | HRCU-A-CB (Split System: Heat Pump with Remote Outdoor Unit-Air-Source) | Centrally-Ducted | H5H0V24*K*AAA* | EA*5X37M17A*+WALLCON | *96CTN0801714B* | 23800 | 17 | 10.5 | 9 | 23400 | 16500 | 70.51% | 2 | 19800 | R-454B
216487553 | 4.54 | No | No | BRYANT HEATING AND COOLING SYSTEMS | HRCU-A-CB (Split System: Heat Pump with Remote Outdoor Unit-Air-Source) | Centrally-Ducted | 290VAN060**AA* | CE(P,V)6021G48*+TXV | 88*TB60070C21*** | 54500 | 18 | 8.5 | 8.5 | 57500 | 41500 | 72.17% | 1.88 | 50500 | R-454B
216487569 | 4.58 | No | No | BRYANT HEATING AND COOLING SYSTEMS | HRCU-A-CB (Split System: Heat Pump with Remote Outdoor Unit-Air-Source) | Centrally-Ducted | 290VAN060**AA* | CE(P,V)6021G48*+TXV | 987MC60080C21*** | 55000 | 18 | 8.5 | 9 | 58000 | 41500 | 71.55% | 2.02 | 50500 | R-454B
216487571 | 4.58 | No | No | BRYANT HEATING AND COOLING SYSTEMS | HRCU-A-CB (Split System: Heat Pump with Remote Outdoor Unit-Air-Source) | Centrally-Ducted | 290VAN060**AA* | CE(P,V)6024G48*+TXV | 987MC60080C21*** | 55000 | 18 | 8.5 | 9 | 58000 | 41500 | 71.55% | 2.02 | 50500 | R-454B
216487585 | 2.75 | Yes | Yes | BRYANT HEATING AND COOLING SYSTEMS | HRCU-A-CB (Split System: Heat Pump with Remote Outdoor Unit-Air-Source) | Centrally-Ducted | 293VAN036**AA* | CE(P,V)3617G34*+TXV | 88*TB36070C14*** | 33000 | 19 | 10.5 | 9 | 33600 | 26600 | 79.17% | 1.92 | 30000 | R-454B
215424483 | 1.88 | Yes | Yes | YORK | HRCU-A-CB (Split System: Heat Pump with Remote Outdoor Unit-Air-Source) | Centrally-Ducted | HH824E2S11 | H,YE33*36+TXV | TM8V080B12MP12 | 22600 | 17 | 10.5 | 8.8 | 21400 | 17700 | 82.71% | 1.96 | 17600 | R-454B
215424500 | 1.82 | Yes | Yes | YORK | HRCU-A-CB (Split System: Heat Pump with Remote Outdoor Unit-Air-Source) | Centrally-Ducted | HH824E2S11 | H,YE31*24+TXV | TM9E026A08MP12 | 21800 | 16 | 10 | 8.5 | 21200 | 17200 | 81.13% | 1.9 | 16800 | R-454B
215424516 | 1.88 | Yes | Yes | YORK | HRCU-A-CB (Split System: Heat Pump with Remote Outdoor Unit-Air-Source) | Centrally-Ducted | HH824E2S11 | H,YE8J*30+TXV | TM9E040A10MP12 | 22600 | 16 | 10.5 | 8.9 | 21400 | 17700 | 82.71% | 1.98 | 17500 | R-454B
215424532 | 1.92 | Yes | Yes | YORK | HRCU-A-CB (Split System: Heat Pump with Remote Outdoor Unit-Air-Source) | Centrally-Ducted | HH824E2S11 | H,YE7J*30+TXV | TM9E060B12MP12 | 23000 | 16 | 11.7 | 9 | 21400 | 17900 | 83.64% | 2 | 17700 | R-454B
215424533 | 1.92 | Yes | Yes | YORK | HRCU-A-CB (Split System: Heat Pump with Remote Outdoor Unit-Air-Source) | Centrally-Ducted | HH824E2S11 | H,YE7J*36+TXV | TM9E060B12MP12 | 23000 | 16 | 11.7 | 9 | 21400 | 17900 | 83.64% | 2 | 17700 | R-454B
216487683 | 3.67 | Yes | Yes | BRYANT HEATING AND COOLING SYSTEMS | HRCU-A-CB (Split System: Heat Pump with Remote Outdoor Unit-Air-Source) | Centrally-Ducted | 293VAN048**AA* | CE(P,V)4821G1K*+TXV | 88*TB60110C21*** | 44000 | 21 | 11 | 9.5 | 46000 | 36000 | 78.26% | 1.92 | 38000 | R-454B
214328288 | 1.83 | Yes | Yes | CONTINENTAL | HRCU-A-CB (Split System: Heat Pump with Remote Outdoor Unit-Air-Source) | Centrally-Ducted | WSEHV2436RA1-C | H,A,DE35936 | WUV050T3AA | 22000 | 17 | 10 | 8.5 | 23400 | 17100 | 73.08% | 1.8 | 14000 | R-410A
214328297 | 1.83 | Yes | Yes | CONTINENTAL | HRCU-A-CB (Split System: Heat Pump with Remote Outdoor Unit-Air-Source) | Centrally-Ducted | WSEHV2436RA1-C | H,A,DG34936 | WUV070T3AA | 22000 | 17 | 10 | 8.5 | 23400 | 17100 | 73.08% | 1.8 | 14000 | R-410A
214328286 | 1.83 | Yes | Yes | CONTINENTAL | HRCU-A-CB (Split System: Heat Pump with Remote Outdoor Unit-Air-Source) | Centrally-Ducted | WSEHV2436RA1-C | H,A,DG35936 | WPV070T3AA | 22000 | 17 | 10 | 8.5 | 23400 | 17100 | 73.08% | 1.8 | 14000 | R-410A
211804287 | 1.93 | Yes | No | MIDEA | HRCU-A-C (Split System: Heat Pump with Remote Outdoor Unit with No Indoor Fan --Air Source) | Centrally-Ducted | MOVA-36HDN1-M20G | H,YG9J(1,2)36+TXV+TD |  | 23200 | 15.2 | 12 | 9 | 22400 | 15900 | 70.98% | 1.82 | 17800 | R-410A
216050995 | 1.9 | Yes | Yes | RHEEM | HRCU-A-CB (Split System: Heat Pump with Remote Outdoor Unit-Air-Source) | Centrally-Ducted | RP19AY24AJVC | RCFY2421HEAAM | R951V0603A17UH | 22800 | 21 | 13 | 10 | 22800 | 18600 | 81.58% | 1.8 | 21200 | R-454B
216761986 | 3.1 | Yes | Yes | BRYANT HEATING AND COOLING SYSTEMS | HRCU-A-CB (Split System: Heat Pump with Remote Outdoor Unit-Air-Source) | Centrally-Ducted | 38MURAQ36AB3* | H,PG9J936 | 927TA48080V17*** | 37200 | 18 | 11 | 11.5 | 42000 | 41500 | 98.81% | 2.3 | 37400 | R-410A
216051095 | 2.85 | Yes | Yes | RHEEM | HRCU-A-CB (Split System: Heat Pump with Remote Outdoor Unit-Air-Source) | Centrally-Ducted | RP19AY36AJVC | RCFY3621MEAAM | R97MV0603A17DH | 34200 | 21 | 12 | 10 | 34200 | 29600 | 86.55% | 2 | 30000 | R-454B
215424564 | 1.82 | Yes | Yes | YORK | HRCU-A-CB (Split System: Heat Pump with Remote Outdoor Unit-Air-Source) | Centrally-Ducted | HH824E2S11 | H,YE31*30+TXV | TM9V080B12MP12 | 21800 | 17 | 11 | 8.5 | 21200 | 17300 | 81.6% | 1.9 | 17000 | R-454B
215424566 | 1.92 | Yes | Yes | YORK | HRCU-A-CB (Split System: Heat Pump with Remote Outdoor Unit-Air-Source) | Centrally-Ducted | HH824E2S11 | H,YE33*36+TXV | TM9V080B12MP12 | 23000 | 17 | 12 | 9 | 21400 | 17900 | 83.64% | 2 | 17600 | R-454B
215424597 | 1.92 | Yes | Yes | YORK | HRCU-A-CB (Split System: Heat Pump with Remote Outdoor Unit-Air-Source) | Centrally-Ducted | HH824E2S11 | H,YE8J*30+TXV | TM9Y080B12MP11 | 23000 | 17 | 11.7 | 9 | 21400 | 18100 | 84.58% | 2 | 17800 | R-454B
215424615 | 1.92 | Yes | Yes | YORK | HRCU-A-CB (Split System: Heat Pump with Remote Outdoor Unit-Air-Source) | Centrally-Ducted | HH824E2S11 | H,YE7J*30+TXV | Y81E080B12SMPS1 | 23000 | 18 | 12 | 9 | 21400 | 18100 | 84.58% | 2 | 17700 | R-454B
215870952 | 2.72 | Yes | No | YORK | HRCU-A-CB (Split System: Heat Pump with Remote Outdoor Unit-Air-Source) | Centrally-Ducted | HH836E2S11 | CH365B*C+TXV | YP9C080B12MP13 | 32600 | 17 | 10.5 | 8.4 | 29200 | 24800 | 84.93% | 1.98 | 26000 | R-454B
214776395 | 2.72 | Yes | No | YORK | HRCU-A-CB (Split System: Heat Pump with Remote Outdoor Unit-Air-Source) | Centrally-Ducted | HH836E2S11 | CH365B*C+TXV | TM9V080B12MP12 | 32600 | 17 | 10.5 | 8.4 | 29200 | 24800 | 84.93% | 1.98 | 26000 | R-454B
214776409 | 2.7 | Yes | Yes | YORK | HRCU-A-CB (Split System: Heat Pump with Remote Outdoor Unit-Air-Source) | Centrally-Ducted | HH836E2S11 | CV365**C+TXV | Y82E080B12LMPS1 | 32400 | 18 | 11.5 | 8.4 | 28400 | 24400 | 85.92% | 1.98 | 25400 | R-454B
206788903 | 3.67 | Yes | Yes | CARRIER | HRCU-A-CB (Split System: Heat Pump with Remote Outdoor Unit-Air-Source) | Centrally-Ducted | 25VNA448A*031* | CAP**4824AL*+UI | 58TN*A135C24**22 | 44000 | 21 | 12 | 9.5 | 46000 | 36200 | 78.7% | 2.3 | 43000 | R-410A
216737827 | 1.85 | Yes | No | TEMPSTAR | HRCU-A-CB (Split System: Heat Pump with Remote Outdoor Unit-Air-Source) | Centrally-Ducted | D5CUHAH24AAK | ESH5X30M12A* | *96VTN0601412B* | 22200 | 15.2 | 10.5 | 8.1 | 21000 | 18800 | 89.52% | 1.9 | 17700 | R-454B
216738361 | 1.9 | Yes | No | TEMPSTAR | HRCU-A-CB (Split System: Heat Pump with Remote Outdoor Unit-Air-Source) | Centrally-Ducted | D5CUHAH24AAK | ESH5X36M12A* | *80VTL1102122B* | 22800 | 15.2 | 10.5 | 8.1 | 21000 | 18600 | 88.57% | 1.85 | 17700 | R-454B
216738636 | 1.88 | Yes | No | TEMPSTAR | HRCU-A-CB (Split System: Heat Pump with Remote Outdoor Unit-Air-Source) | Centrally-Ducted | D5CUHAH24AAK | ESH5X36M12A* | *96VSN0401712B* | 22600 | 15.5 | 10.5 | 8.1 | 21000 | 18600 | 88.57% | 1.85 | 17700 | R-454B
216738645 | 1.88 | Yes | Yes | TEMPSTAR | HRCU-A-CB (Split System: Heat Pump with Remote Outdoor Unit-Air-Source) | Centrally-Ducted | D5CUHAH24AAK | ESH5X36M12A* | *96VSN0601412B* | 22600 | 16 | 11 | 8.1 | 20800 | 18500 | 88.94% | 1.85 | 17600 | R-454B
214624844 | 2.47 | No | No | CARRIER | HRCU-A-CB (Split System: Heat Pump with Remote Outdoor Unit-Air-Source) | Centrally-Ducted | 38MURAQ30AB3* | PL36H175P149 | 58SU*B060M17**16 | 29600 | 15.2 | 9 | 8.1 | 32200 | 27000 | 83.85% | 1.8 | 22400 | R-410A
216051002 | 1.9 | Yes | Yes | RHEEM | HRCU-A-CB (Split System: Heat Pump with Remote Outdoor Unit-Air-Source) | Centrally-Ducted | RP19AY24AJVC | RCFY2421HEAAM | R951V0603A17M4 | 22800 | 21 | 13 | 10 | 22800 | 18600 | 81.58% | 1.8 | 21200 | R-454B
216051038 | 1.9 | Yes | Yes | RHEEM | HRCU-A-CB (Split System: Heat Pump with Remote Outdoor Unit-Air-Source) | Centrally-Ducted | RP19AY24AJVC | RCFY2421HEAAM | R97MV0603A17DH | 22800 | 21 | 13 | 10 | 22800 | 18500 | 81.14% | 1.8 | 21200 | R-454B
214396238 | 1.92 | Yes | Yes | LUXAIRE | HRCU-A-CB (Split System: Heat Pump with Remote Outdoor Unit-Air-Source) | Centrally-Ducted | HH824E2S11 | CTF36B5ADS1 | TM8E100B12MP11 | 23000 | 18 | 12 | 9.5 | 23000 | 18900 | 82.17% | 2 | 18600 | R-454B
213311565 | 1.48 | Yes | No | CARRIER | HRCU-A-CB (Split System: Heat Pump with Remote Outdoor Unit-Air-Source) | Centrally-Ducted | 38MURAQ18AB3* | C36A***L139+CBPE3A* |  | 17800 | 15.5 | 10.5 | 9 | 17100 | 18300 | 107% | 2.2 | 11500 | R-410A
212500227 | 3.75 | Yes | Yes | MIDEA | HRCU-A-CB (Split System: Heat Pump with Remote Outdoor Unit-Air-Source) | Centrally-Ducted | MOVA-60HDN1-M20G | F,PE*TT3960 |  | 45000 | 18 | 11.5 | 9.15 | 46000 | 33200 | 72.17% | 1.94 | 39000 | R-410A
212520165 | 1.46 | Yes | Yes | CARRIER | HRCU-A-CB (Split System: Heat Pump with Remote Outdoor Unit-Air-Source) | Centrally-Ducted | 38MURAQ18AB3* | H,PG32936 | 58SP*A045V14**12 | 17500 | 16 | 10 | 8.5 | 17000 | 18700 | 110% | 2.3 | 11400 | R-410A
212520180 | 1.54 | Yes | Yes | CARRIER | HRCU-A-CB (Split System: Heat Pump with Remote Outdoor Unit-Air-Source) | Centrally-Ducted | 38MURAQ18AB3* | H,PG24936 | 58SU*A060E17**16 | 18500 | 16 | 11 | 8.5 | 17800 | 18100 | 101.7% | 2.24 | 11800 | R-410A
216487586 | 2.72 | Yes | Yes | BRYANT HEATING AND COOLING SYSTEMS | HRCU-A-CB (Split System: Heat Pump with Remote Outdoor Unit-Air-Source) | Centrally-Ducted | 293VAN036**AA* | CE(P,V)3614G34*+TXV | 88*TB48070C17*** | 32600 | 19 | 11 | 9.5 | 33600 | 26600 | 79.17% | 2 | 30000 | R-454B
216487588 | 2.72 | Yes | Yes | BRYANT HEATING AND COOLING SYSTEMS | HRCU-A-CB (Split System: Heat Pump with Remote Outdoor Unit-Air-Source) | Centrally-Ducted | 293VAN036**AA* | CE(P,V)3617G34*+TXV | 88*TB48070C17*** | 32600 | 19 | 11 | 9.5 | 33600 | 26600 | 79.17% | 2 | 30000 | R-454B
216487401 | 2.75 | No | No | BRYANT HEATING AND COOLING SYSTEMS | HRCU-A-CB (Split System: Heat Pump with Remote Outdoor Unit-Air-Source) | Centrally-Ducted | 290VAN036**AA* | CE(P,V)3617G34*+TXV | 88*TB48070C17*** | 33000 | 18 | 9.5 | 9 | 33600 | 24800 | 73.81% | 1.88 | 29400 | R-454B
216487436 | 2.77 | No | No | BRYANT HEATING AND COOLING SYSTEMS | HRCU-A-CB (Split System: Heat Pump with Remote Outdoor Unit-Air-Source) | Centrally-Ducted | 290VAN036**AA* | CE(P,V)3617G34*+TXV | 987MC60080C21*** | 33200 | 18 | 9.5 | 9 | 33400 | 24600 | 73.65% | 1.88 | 29200 | R-454B
212520196 | 1.47 | Yes | Yes | CARRIER | HRCU-A-CB (Split System: Heat Pump with Remote Outdoor Unit-Air-Source) | Centrally-Ducted | 38MURAQ18AB3* | H,PG24936 | 58TP*A090V17**16 | 17600 | 16 | 10.5 | 8.5 | 16900 | 18500 | 109.5% | 2.26 | 11400 | R-410A
215424617 | 1.92 | Yes | Yes | YORK | HRCU-A-CB (Split System: Heat Pump with Remote Outdoor Unit-Air-Source) | Centrally-Ducted | HH824E2S11 | H,YE8J*30+TXV | Y81E080B12SMPS1 | 23000 | 18 | 12 | 9 | 21400 | 18100 | 84.58% | 2 | 17800 | R-454B
215424632 | 1.87 | Yes | Yes | YORK | HRCU-A-CB (Split System: Heat Pump with Remote Outdoor Unit-Air-Source) | Centrally-Ducted | HH824E2S11 | H,YE7J*36+TXV | Y82E060A12LMPS1 | 22400 | 18 | 11.5 | 8.8 | 21400 | 17300 | 80.84% | 1.96 | 17200 | R-454B
215424114 | 3.58 | Yes | Yes | YORK | HRCU-A-CB (Split System: Heat Pump with Remote Outdoor Unit-Air-Source) | Centrally-Ducted | HH860E2S11 | H,YE2K*60+TXV | YP9C100C16MP13 | 43000 | 17 | 11.5 | 8.45 | 42000 | 32800 | 78.1% | 2 | 31200 | R-454B
215425335 | 3.71 | Yes | Yes | YORK | HRCU-A-CB (Split System: Heat Pump with Remote Outdoor Unit-Air-Source) | Centrally-Ducted | HH860E2S11 | H,YE3K*48+TXV | TL9E100C20UH11 | 44500 | 18 | 11 | 8.5 | 43500 | 33600 | 77.24% | 2 | 33000 | R-454B
215424681 | 1.82 | Yes | Yes | YORK | HRCU-A-CB (Split System: Heat Pump with Remote Outdoor Unit-Air-Source) | Centrally-Ducted | HH824E2S11 | H,YE31*30+TXV | Y91E080B12SMPS1 | 21800 | 17 | 11 | 8.5 | 21200 | 17400 | 82.08% | 1.9 | 17200 | R-454B
215424699 | 1.82 | Yes | Yes | YORK | HRCU-A-CB (Split System: Heat Pump with Remote Outdoor Unit-Air-Source) | Centrally-Ducted | HH824E2S11 | H,YE31*30+TXV | YP9C080B12MP13 | 21800 | 17 | 11 | 8.5 | 21200 | 17300 | 81.6% | 1.9 | 17000 | R-454B
216684931 | 1.9 | Yes | Yes | MAINLINE | HRCU-A-CB (Split System: Heat Pump with Remote Outdoor Unit-Air-Source) | Centrally-Ducted | MLP19AY24AJVC | TCFY2421HEAAM | ML801V0504A17UHS | 22800 | 20 | 12 | 8.5 | 22800 | 18500 | 81.14% | 1.8 | 21200 | R-454B
216051120 | 3.79 | Yes | Yes | RHEEM | HRCU-A-CB (Split System: Heat Pump with Remote Outdoor Unit-Air-Source) | Centrally-Ducted | RP19AY48AJVC | RCFY4821SEAAM | R802V0755A21DZ | 45500 | 19 | 12 | 10 | 45500 | 41500 | 91.21% | 2.1 | 42000 | R-454B
216051114 | 2.85 | Yes | Yes | RHEEM | HRCU-A-CB (Split System: Heat Pump with Remote Outdoor Unit-Air-Source) | Centrally-Ducted | RP19AY36AJVC | RCFY3621MEAAM | R962V0703A17M4 | 34200 | 20 | 12 | 10 | 34200 | 29600 | 86.55% | 2 | 30000 | R-454B
216051151 | 4.46 | Yes | Yes | RHEEM | HRCU-A-CB (Split System: Heat Pump with Remote Outdoor Unit-Air-Source) | Centrally-Ducted | RP19AY60AJVC | RCFY6021SEAAM | R802V0755A21UH | 53500 | 17 | 10 | 10 | 53500 | 48500 | 90.65% | 2 | 51000 | R-454B
215933857 | 2.82 | Yes | Yes | AIRQUEST | HRCU-A-CB (Split System: Heat Pump with Remote Outdoor Unit-Air-Source) | Centrally-Ducted | H5H3V36*K*AAA* | ESH5X60M12A*+WALLCON | *97CMN0601714B* | 33800 | 19 | 11 | 9 | 33800 | 25800 | 76.33% | 1.96 | 29600 | R-454B
215933907 | 2.72 | Yes | Yes | AIRQUEST | HRCU-A-CB (Split System: Heat Pump with Remote Outdoor Unit-Air-Source) | Centrally-Ducted | H5H3V36*K*AAA* | ESH5X60M12A*+WALLCON | *96CTN0401410B* | 32600 | 17.5 | 10.5 | 8.5 | 33400 | 25600 | 76.65% | 1.86 | 29400 | R-454B
211194292 | 2.53 | No | No | CARRIER | HRCU-A-CB (Split System: Heat Pump with Remote Outdoor Unit-Air-Source) | Centrally-Ducted | 38MURAQ30AB3* | FM(C,U)4Z36**AL* |  | 30400 | 15.5 | 9 | 8.5 | 35000 | 27400 | 78.29% | 1.82 | 23600 | R-410A
212978223 | 1.52 | Yes | Yes | BRYANT HEATING AND COOLING SYSTEMS | HRCU-A-CB (Split System: Heat Pump with Remote Outdoor Unit-Air-Source) | Centrally-Ducted | 38MURAQ18AB3* | CAP**1917AL* | 8(0,1)*SB36070M14*** | 18200 | 17 | 11 | 8.5 | 18100 | 17700 | 97.79% | 2.16 | 12200 | R-410A
212978309 | 1.47 | Yes | Yes | BRYANT HEATING AND COOLING SYSTEMS | HRCU-A-CB (Split System: Heat Pump with Remote Outdoor Unit-Air-Source) | Centrally-Ducted | 38MURAQ18AB3* | CNPV*2414AL* | 8(0,1)*SB36070M14*** | 17600 | 16.5 | 11 | 8.5 | 18500 | 19100 | 103.2% | 2.3 | 12400 | R-410A
214624662 | 1.46 | Yes | Yes | CARRIER | HRCU-A-CB (Split System: Heat Pump with Remote Outdoor Unit-Air-Source) | Centrally-Ducted | 38MURAQ18AB3* | V,C36H175P149 | 58SU*B040M17**12 | 17500 | 16 | 10.5 | 8.5 | 16800 | 18500 | 110.1% | 2.28 | 11400 | R-410A
215939797 | 2.83 | Yes | Yes | AIRQUEST | HRCU-A-CB (Split System: Heat Pump with Remote Outdoor Unit-Air-Source) | Centrally-Ducted | H5H3V36*K*AAA* | EA*5X60M24A*+WALLCON | *97CTN0802120A* | 34000 | 20 | 11.7 | 9.5 | 34200 | 26000 | 76.02% | 2.06 | 29800 | R-454B
215940617 | 2.87 | Yes | Yes | AIRQUEST | HRCU-A-CB (Split System: Heat Pump with Remote Outdoor Unit-Air-Source) | Centrally-Ducted | H5H3V36*K*AAA* | EVD5X42M21A*+WALLCON | *96CTN0802120B* | 34400 | 20.5 | 11.7 | 8.5 | 38500 | 28200 | 73.25% | 2.04 | 32200 | R-454B
206788378 | 1.93 | Yes | Yes | CARRIER | HRCU-A-CB (Split System: Heat Pump with Remote Outdoor Unit-Air-Source) | Centrally-Ducted | 25VNA424A*031* | CNPV*3621AL*+UI | 59MN7B060C21**20 | 23200 | 19.5 | 13 | 9.5 | 26800 | 20000 | 74.63% | 2.36 | 25200 | R-410A
206788417 | 1.98 | Yes | Yes | CARRIER | HRCU-A-CB (Split System: Heat Pump with Remote Outdoor Unit-Air-Source) | Centrally-Ducted | 25VNA424A*031* | CSPH*3612AL*+UI | 58TN*A070C14**12 | 23800 | 20.5 | 13 | 9.5 | 26600 | 19700 | 74.06% | 2.5 | 24800 | R-410A
215423215 | 2.85 | Yes | Yes | YORK | HRCU-A-CB (Split System: Heat Pump with Remote Outdoor Unit-Air-Source) | Centrally-Ducted | HH836E2S11 | H,YE80*36+TXV | TM8E080C20MP11 | 34200 | 17 | 11 | 8.5 | 30800 | 25400 | 82.47% | 2 | 25400 | R-454B
215423217 | 2.77 | Yes | Yes | YORK | HRCU-A-CB (Split System: Heat Pump with Remote Outdoor Unit-Air-Source) | Centrally-Ducted | HH836E2S11 | H,YE35*36+TXV | TM8E100B12MP11 | 33200 | 18 | 11 | 8.5 | 29600 | 25000 | 84.46% | 2 | 26400 | R-454B
215423226 | 2.78 | Yes | No | YORK | HRCU-A-CB (Split System: Heat Pump with Remote Outdoor Unit-Air-Source) | Centrally-Ducted | HH836E2S11 | H,YE34*36+TXV | TM8E100C20MP11 | 33400 | 16 | 10.5 | 8.35 | 30600 | 25400 | 83.01% | 1.98 | 25400 | R-454B
215423242 | 2.7 | Yes | Yes | YORK | HRCU-A-CB (Split System: Heat Pump with Remote Outdoor Unit-Air-Source) | Centrally-Ducted | HH836E2S11 | H,YE35*36+TXV | TM8V080B12MP12 | 32400 | 17 | 11 | 8.5 | 28800 | 24800 | 86.11% | 2 | 25800 | R-454B
215423249 | 2.8 | Yes | Yes | YORK | HRCU-A-CB (Split System: Heat Pump with Remote Outdoor Unit-Air-Source) | Centrally-Ducted | HH836E2S11 | H,YE9J*36+TXV | TM8V080C16MP12 | 33600 | 18 | 11 | 8.5 | 30000 | 25200 | 84% | 2 | 26800 | R-454B
215423276 | 2.78 | Yes | No | YORK | HRCU-A-CB (Split System: Heat Pump with Remote Outdoor Unit-Air-Source) | Centrally-Ducted | HH836E2S11 | H,YE34*36+TXV | TM8Y120C20MP11 | 33400 | 18 | 10.5 | 8.35 | 30600 | 25400 | 83.01% | 1.98 | 25400 | R-454B
215423326 | 2.75 | Yes | No | YORK | HRCU-A-CB (Split System: Heat Pump with Remote Outdoor Unit-Air-Source) | Centrally-Ducted | HH836E2S11 | H,YE34*36+TXV | TM9V100C16MP12 | 33000 | 17 | 10.5 | 8.4 | 29400 | 24800 | 84.35% | 1.98 | 26400 | R-454B
215423333 | 2.85 | Yes | Yes | YORK | HRCU-A-CB (Split System: Heat Pump with Remote Outdoor Unit-Air-Source) | Centrally-Ducted | HH836E2S11 | H,YE9J*36+TXV-BLEED | TM9V100C20MP12 | 34200 | 18 | 10 | 8.5 | 31000 | 25600 | 82.58% | 2 | 27600 | R-454B
215423342 | 2.75 | Yes | Yes | YORK | HRCU-A-CB (Split System: Heat Pump with Remote Outdoor Unit-Air-Source) | Centrally-Ducted | HH836E2S11 | H,YE35*36+TXV | TM9Y080B12MP11 | 33000 | 18 | 11 | 8.5 | 29400 | 25000 | 85.03% | 2 | 26200 | R-454B
215423349 | 2.82 | Yes | Yes | YORK | HRCU-A-CB (Split System: Heat Pump with Remote Outdoor Unit-Air-Source) | Centrally-Ducted | HH836E2S11 | H,YE9J*36+TXV | TM9Y080C16MP11 | 33800 | 18 | 11 | 8.5 | 30400 | 25400 | 83.55% | 2 | 27200 | R-454B
212384832 | 3.08 | Yes | No | DAY & NIGHT | HRCU-A-CB (Split System: Heat Pump with Remote Outdoor Unit-Air-Source) | Centrally-Ducted | DLCURAH36ABK | FJMA4*42L*C* |  | 37000 | 16 | 10 | 8.1 | 39000 | 34800 | 89.23% | 2 | 29200 | R-410A
215938367 | 3.79 | Yes | Yes | AIRQUEST | HRCU-A-CB (Split System: Heat Pump with Remote Outdoor Unit-Air-Source) | Centrally-Ducted | H5H3V48*K*AAA* | EVD5X60M24A*+WALLCON | *97CMN1002122B* | 45500 | 20.5 | 11.5 | 8.1 | 52500 | 38000 | 72.38% | 1.9 | 43500 | R-454B
213296994 | 2.83 | Yes | No | LUXAIRE | HRCU-A-CB (Split System: Heat Pump with Remote Outdoor Unit-Air-Source) | Centrally-Ducted | HMH72B341 | XAFB36DBCN1 | Z8ES080B12LMPS1 | 34000 | 18 | 10 | 8.1 | 33400 | 24000 | 71.86% | 2.08 | 25400 | R-410A
213297044 | 2.77 | No | Yes | LUXAIRE | HRCU-A-CB (Split System: Heat Pump with Remote Outdoor Unit-Air-Source) | Centrally-Ducted | HMH72B341 | XAHC36DBCN1 | Z9ES080B12SMPS1 | 33200 | 17 | 10 | 8.5 | 32000 | 22400 | 70% | 1.8 | 25200 | R-410A
216051043 | 1.9 | Yes | Yes | RHEEM | HRCU-A-CB (Split System: Heat Pump with Remote Outdoor Unit-Air-Source) | Centrally-Ducted | RP19AY24AJVC | RCFY2421HEAAM | R801V0504A17UHN | 22800 | 20 | 12 | 10 | 22800 | 18500 | 81.14% | 1.8 | 21200 | R-454B
216051129 | 3.79 | Yes | Yes | RHEEM | HRCU-A-CB (Split System: Heat Pump with Remote Outdoor Unit-Air-Source) | Centrally-Ducted | RP19AY48AJVC | RCFY4821SEAAM | R962V0705A21M4 | 45500 | 18 | 12 | 10 | 45500 | 42000 | 92.31% | 2.1 | 42000 | R-454B
214396962 | 2.8 | Yes | Yes | LUXAIRE | HRCU-A-CB (Split System: Heat Pump with Remote Outdoor Unit-Air-Source) | Centrally-Ducted | HH836E2S11 | CTM48C5CFS1 | TMLE120C16MP11 | 33600 | 19 | 11 | 9 | 31400 | 25400 | 80.89% | 2 | 26000 | R-454B
211225681 | 3.03 | No | No | CARRIER | HRCU-A-CB (Split System: Heat Pump with Remote Outdoor Unit-Air-Source) | Centrally-Ducted | 38MURAQ36AB3* | CAP**3621AL* | 59SC2D100E21**22 | 36400 | 15.2 | 9.5 | 8.1 | 40000 | 35400 | 88.5% | 1.86 | 29600 | R-410A
211387743 | 2.77 | No | No | FRASER-JOHNSTON | HRCU-A-CB (Split System: Heat Pump with Remote Outdoor Unit-Air-Source) | Centrally-Ducted | HMH72B341 | XAHB36DXXN1+TXV | TM9V080B12MP12 | 33200 | 16.5 | 9.5 | 8.1 | 33400 | 23600 | 70.66% | 2 | 25200 | R-410A
216487486 | 3.75 | Yes | Yes | BRYANT HEATING AND COOLING SYSTEMS | HRCU-A-CB (Split System: Heat Pump with Remote Outdoor Unit-Air-Source) | Centrally-Ducted | 290VAN048**AA* | CE(P,V)6021G48*+TXV | 88*TB60090C21*** | 45000 | 18 | 10 | 9 | 45500 | 33000 | 72.53% | 2.08 | 40500 | R-454B
214584671 | 2.87 | Yes | Yes | COLEMAN | HRCU-A-CB (Split System: Heat Pump with Remote Outdoor Unit-Air-Source) | Centrally-Ducted | HH836E2S11 | CTF36C5CDS1 | Z8ES120C16SMPS1 | 34400 | 18 | 11.7 | 8.5 | 31600 | 25800 | 81.65% | 2 | 28000 | R-454B
216487519 | 3.75 | No | No | BRYANT HEATING AND COOLING SYSTEMS | HRCU-A-CB (Split System: Heat Pump with Remote Outdoor Unit-Air-Source) | Centrally-Ducted | 290VAN048**AA* | CE(P,V)6021G48*+TXV | 987MC60060C21*** | 45000 | 17 | 9.5 | 9 | 45500 | 33600 | 73.85% | 2.06 | 41000 | R-454B
216487535 | 3.75 | Yes | Yes | BRYANT HEATING AND COOLING SYSTEMS | HRCU-A-CB (Split System: Heat Pump with Remote Outdoor Unit-Air-Source) | Centrally-Ducted | 290VAN048**AA* | CE(P,V)6021G48*+TXV | 987MC66100C21*** | 45000 | 18 | 10 | 9 | 45500 | 33200 | 72.97% | 2.06 | 40500 | R-454B
214584706 | 2.83 | Yes | Yes | COLEMAN | HRCU-A-CB (Split System: Heat Pump with Remote Outdoor Unit-Air-Source) | Centrally-Ducted | HH836E2S11 | CTM36C5CDS1 | Z8ES080C16SMPS1 | 34000 | 18 | 11.7 | 8.5 | 31200 | 25400 | 81.41% | 2 | 27600 | R-454B
211242528 | 2 | Yes | Yes | BRYANT HEATING AND COOLING SYSTEMS | HRCU-A-CB (Split System: Heat Pump with Remote Outdoor Unit-Air-Source) | Centrally-Ducted | 38MURAQ24AB3* | CAP**3621AL* | 926TB60100V21*** | 24000 | 17 | 10 | 8.5 | 26000 | 22800 | 87.69% | 1.9 | 19000 | R-410A
216684914 | 1.9 | Yes | Yes | MAINLINE | HRCU-A-CB (Split System: Heat Pump with Remote Outdoor Unit-Air-Source) | Centrally-Ducted | MLP19AY24AJVC | TCFY2421HEAAM | ML951V0603A17M4 | 22800 | 21 | 13 | 8.5 | 22800 | 18600 | 81.58% | 1.8 | 21200 | R-454B
216684916 | 1.9 | Yes | Yes | MAINLINE | HRCU-A-CB (Split System: Heat Pump with Remote Outdoor Unit-Air-Source) | Centrally-Ducted | MLP19AY24AJVC | TCFY2421HEAAM | ML921V0403A17M4 | 22800 | 21 | 13 | 8.5 | 22800 | 18500 | 81.14% | 1.8 | 21200 | R-454B
216684923 | 1.9 | Yes | Yes | MAINLINE | HRCU-A-CB (Split System: Heat Pump with Remote Outdoor Unit-Air-Source) | Centrally-Ducted | MLP19AY24AJVC | TCFY2421HEAAM | ML97MV0603A17DH | 22800 | 21 | 13 | 8.5 | 22800 | 18500 | 81.14% | 1.8 | 21200 | R-454B
211010182 | 1.92 | Yes | Yes | COLEMAN | HRCU-A-CB (Split System: Heat Pump with Remote Outdoor Unit-Air-Source) | Centrally-Ducted | HC20B2421 | JHVVB24DE1C2N1+CC |  | 23000 | 19 | 12.4 | 8.5 | 22400 | 19600 | 87.5% | 1.9 | 22800 | R-410A
211242829 | 2.12 | Yes | Yes | BRYANT HEATING AND COOLING SYSTEMS | HRCU-A-CB (Split System: Heat Pump with Remote Outdoor Unit-Air-Source) | Centrally-Ducted | 38MURAQ24AB3* | CAP**3717AL* | 8(0,1)*SA48070E17*** | 25400 | 16 | 10 | 8.5 | 26400 | 21000 | 79.55% | 1.76 | 19300 | R-410A
211243130 | 2.02 | Yes | No | BRYANT HEATING AND COOLING SYSTEMS | HRCU-A-CB (Split System: Heat Pump with Remote Outdoor Unit-Air-Source) | Centrally-Ducted | 38MURAQ24AB3* | CAP**3717AL* | 912SD36040E17*** | 24200 | 16 | 10 | 8.1 | 25400 | 22000 | 86.61% | 1.82 | 18900 | R-410A
215938397 | 3.79 | Yes | Yes | AIRQUEST | HRCU-A-CB (Split System: Heat Pump with Remote Outdoor Unit-Air-Source) | Centrally-Ducted | H5H3V48*K*AAA* | EVD5X60M24A*+WALLCON | *96CTN1202422B* | 45500 | 20.5 | 11.5 | 8.1 | 52500 | 38000 | 72.38% | 1.95 | 43000 | R-454B
214595055 | 2.83 | Yes | Yes | LUXAIRE | HRCU-A-CB (Split System: Heat Pump with Remote Outdoor Unit-Air-Source) | Centrally-Ducted | HH836E2S11 | CTM48C5CFS1 | Z8ES100C16SMPS1 | 34000 | 19 | 11 | 9 | 31600 | 25200 | 79.75% | 2 | 26000 | R-454B
216051020 | 1.9 | Yes | Yes | RHEEM | HRCU-A-CB (Split System: Heat Pump with Remote Outdoor Unit-Air-Source) | Centrally-Ducted | RP19AY24AJVC | RCFY2421HEAAM | R98MV0855A21UP | 22800 | 21 | 13 | 10 | 22800 | 18400 | 80.7% | 1.8 | 21200 | R-454B
216508747 | 2.75 | Yes | Yes | LUXAIRE | HRCU-A-CB (Split System: Heat Pump with Remote Outdoor Unit-Air-Source) | Centrally-Ducted | HH836E2S11 | CTF30A5ADS1 | TM8E040A12MP11 | 33000 | 18 | 11 | 8.5 | 31000 | 25400 | 81.94% | 2 | 27200 | R-454B
211389351 | 2.73 | No | No | FRASER-JOHNSTON | HRCU-A-CB (Split System: Heat Pump with Remote Outdoor Unit-Air-Source) | Centrally-Ducted | HMH72B341 | XAHC30CXXN1+TXV | TM8Y100C20MP11 | 32800 | 17 | 9.5 | 8.1 | 32800 | 23000 | 70.12% | 2.02 | 26400 | R-410A
211389444 | 2.83 | No | No | FRASER-JOHNSTON | HRCU-A-CB (Split System: Heat Pump with Remote Outdoor Unit-Air-Source) | Centrally-Ducted | HMH72B341 | XAHC36DXXN1+TXV | TM8Y100C16MP11 | 34000 | 18 | 9.5 | 8.1 | 34000 | 24400 | 71.76% | 2.06 | 25600 | R-410A
211389485 | 2.83 | No | No | FRASER-JOHNSTON | HRCU-A-CB (Split System: Heat Pump with Remote Outdoor Unit-Air-Source) | Centrally-Ducted | HMH72B341 | XAHC36DBCN1 | TM8Y080C16MP11 | 34000 | 18 | 9.5 | 8.1 | 34000 | 24400 | 71.76% | 2.06 | 25600 | R-410A
215425367 | 3.67 | Yes | No | YORK | HRCU-A-CB (Split System: Heat Pump with Remote Outdoor Unit-Air-Source) | Centrally-Ducted | HH860E2S11 | H,YE1K*48+TXV | TM8E120C16MP11 | 44000 | 17 | 10.5 | 8.45 | 43500 | 33800 | 77.7% | 1.98 | 33000 | R-454B
215425368 | 3.71 | Yes | Yes | YORK | HRCU-A-CB (Split System: Heat Pump with Remote Outdoor Unit-Air-Source) | Centrally-Ducted | HH860E2S11 | H,YE55*48+TXV | TM8E120C16MP11 | 44500 | 18 | 11 | 8.5 | 43500 | 33800 | 77.7% | 2 | 33000 | R-454B
215425384 | 3.63 | Yes | Yes | YORK | HRCU-A-CB (Split System: Heat Pump with Remote Outdoor Unit-Air-Source) | Centrally-Ducted | HH860E2S11 | H,YE53*48+TXV | TM8V080C16MP12 | 43500 | 18 | 11.7 | 8.5 | 42000 | 32800 | 78.1% | 2 | 31200 | R-454B
215425399 | 3.63 | Yes | Yes | YORK | HRCU-A-CB (Split System: Heat Pump with Remote Outdoor Unit-Air-Source) | Centrally-Ducted | HH860E2S11 | H,YE86*48+TXV | TM8V100C16MP12 | 43500 | 18 | 11.7 | 8.5 | 42000 | 32800 | 78.1% | 2 | 31200 | R-454B
216981015 | 2.78 | Yes | Yes | YORK | HRCU-A-CB (Split System: Heat Pump with Remote Outdoor Unit-Air-Source) | Centrally-Ducted | HH836E2S11 | H,YG80*36+TXV-BLEED | Y92E080B12SMPS1 | 33400 | 18 | 11 | 8.5 | 29800 | 23600 | 79.19% | 2 | 27000 | R-454B
215425285 | 2.75 | Yes | Yes | YORK | HRCU-A-CB (Split System: Heat Pump with Remote Outdoor Unit-Air-Source) | Centrally-Ducted | HH836E2S11 | H,YE1K*36+TXV | TM8Y080B12MP11 | 33000 | 18 | 11 | 8.5 | 29200 | 24800 | 84.93% | 2 | 26200 | R-454B
215667725 | 1.98 | Yes | Yes | AIRQUEST | HRCU-A-CB (Split System: Heat Pump with Remote Outdoor Unit-Air-Source) | Centrally-Ducted | H5H0V24*K*AAA* | EA*5X37M17A*+WALLCON | *80CSU0401712A* | 23800 | 17 | 10.5 | 9 | 23400 | 16500 | 70.51% | 2 | 19800 | R-454B
214239132 | 2.65 | Yes | Yes | TEMPSTAR | HRCU-A-CB (Split System: Heat Pump with Remote Outdoor Unit-Air-Source) | Centrally-Ducted | TVH837GKA2* | EN(A,D,W)4X42L21**+WALLCON | *97CMN1002122B* | 31800 | 16.5 | 11 | 8.1 | 33000 | 24400 | 73.94% | 1.88 | 31200 | R-410A
214239282 | 2.7 | Yes | Yes | TEMPSTAR | HRCU-A-CB (Split System: Heat Pump with Remote Outdoor Unit-Air-Source) | Centrally-Ducted | TVH837GKA2* | EN(A,D,W)4X48L21**+WALLCON | *96CTN1002122B* | 32400 | 17 | 11.7 | 8.1 | 32600 | 24600 | 75.46% | 1.96 | 31400 | R-410A
214239352 | 2.7 | Yes | Yes | TEMPSTAR | HRCU-A-CB (Split System: Heat Pump with Remote Outdoor Unit-Air-Source) | Centrally-Ducted | TVH837GKA2* | EN(A,D)4X48L24**+WALLCON | *96CTN1202422B* | 32400 | 17 | 11.7 | 8.1 | 32600 | 24600 | 75.46% | 1.96 | 31400 | R-410A
212383112 | 2.95 | No | No | CARRIER | HRCU-A-CB (Split System: Heat Pump with Remote Outdoor Unit-Air-Source) | Centrally-Ducted | 38MURAQ36AB3* | CAP**3621AL* | 59SP6A080V21**20 | 35400 | 16 | 9.5 | 8.1 | 39500 | 35200 | 89.11% | 1.82 | 29400 | R-410A
211225732 | 3.07 | Yes | Yes | CARRIER | HRCU-A-CB (Split System: Heat Pump with Remote Outdoor Unit-Air-Source) | Centrally-Ducted | 38MURAQ36AB3* | CAP**3721AL* | 58S(B,C)*A090E21**20 | 36800 | 16 | 10 | 8.5 | 38500 | 34800 | 90.39% | 2.1 | 29200 | R-410A
211225733 | 3.08 | Yes | No | CARRIER | HRCU-A-CB (Split System: Heat Pump with Remote Outdoor Unit-Air-Source) | Centrally-Ducted | 38MURAQ36AB3* | CAP**3721AL* | 58S(B,C)*A110E21**20 | 37000 | 15.5 | 10 | 8.5 | 38500 | 34800 | 90.39% | 2.12 | 29200 | R-410A
211225765 | 3.07 | Yes | Yes | CARRIER | HRCU-A-CB (Split System: Heat Pump with Remote Outdoor Unit-Air-Source) | Centrally-Ducted | 38MURAQ36AB3* | CAP**3721AL* | 59TP6B100V21**22 | 36800 | 16.5 | 10 | 8.5 | 38500 | 34800 | 90.39% | 2.1 | 29000 | R-410A
211225767 | 3.05 | Yes | No | CARRIER | HRCU-A-CB (Split System: Heat Pump with Remote Outdoor Unit-Air-Source) | Centrally-Ducted | 38MURAQ36AB3* | CAP**3721AL* | OVLAAB048112 | 36600 | 15.2 | 10 | 8.5 | 38500 | 35000 | 90.91% | 2.08 | 29200 | R-410A
211225799 | 2.93 | Yes | No | CARRIER | HRCU-A-CB (Split System: Heat Pump with Remote Outdoor Unit-Air-Source) | Centrally-Ducted | 38MURAQ36AB3* | CAP**4221AL* | 59SC2D100E21**20 | 35200 | 16.5 | 10 | 8.1 | 38500 | 35000 | 90.91% | 1.88 | 29200 | R-410A
210597555 | 2.75 | Yes | Yes | DAY & NIGHT | HRCU-A-CB (Split System: Heat Pump with Remote Outdoor Unit-Air-Source) | Centrally-Ducted | CVH837GKA** | EHD4X60AAL+WALLCON | *97CMN1202422A* | 33000 | 17 | 11 | 8.1 | 32200 | 25000 | 77.64% | 2 | 31400 | R-410A
213942102 | 2 | Yes | Yes | AIRQUEST | HRCU-A-CB (Split System: Heat Pump with Remote Outdoor Unit-Air-Source) | Centrally-Ducted | DLCURAH24ABK | EN(A,D,W)4X36L17** | *96VTN0601716B* | 24000 | 16.5 | 10.5 | 9 | 26000 | 23200 | 89.23% | 1.92 | 19100 | R-410A
215425418 | 3.67 | Yes | Yes | YORK | HRCU-A-CB (Split System: Heat Pump with Remote Outdoor Unit-Air-Source) | Centrally-Ducted | HH860E2S11 | H,YE86*48+TXV | TM8Y080C16MP11 | 44000 | 18 | 11.7 | 8.5 | 42000 | 33000 | 78.57% | 2 | 31600 | R-454B
215425452 | 3.71 | Yes | Yes | YORK | HRCU-A-CB (Split System: Heat Pump with Remote Outdoor Unit-Air-Source) | Centrally-Ducted | HH860E2S11 | H,YE3K*48+TXV | TM9E100C16MP12 | 44500 | 18 | 11 | 8.5 | 44000 | 34000 | 77.27% | 2 | 33400 | R-454B
213297094 | 2.75 | No | No | LUXAIRE | HRCU-A-CB (Split System: Heat Pump with Remote Outdoor Unit-Air-Source) | Centrally-Ducted | HMH72B341 | XAHC36DBCN1 | Z8ET080B12LMPS1 | 33000 | 18 | 9.5 | 8.1 | 32000 | 22400 | 70% | 2 | 24200 | R-410A
213297244 | 2.83 | No | No | LUXAIRE | HRCU-A-CB (Split System: Heat Pump with Remote Outdoor Unit-Air-Source) | Centrally-Ducted | HMH72B341 | XAFB36DXXN1+TXV | Z9ET040A10SMPS1 | 34000 | 18 | 9.5 | 8.1 | 33400 | 23800 | 71.26% | 2.04 | 25400 | R-410A
213297459 | 2.82 | Yes | Yes | LUXAIRE | HRCU-A-CB (Split System: Heat Pump with Remote Outdoor Unit-Air-Source) | Centrally-Ducted | HMH72B341 | XAFC36DBCN1 | Z9ES080C20SMPS1 | 33800 | 17 | 10 | 8.5 | 32800 | 23000 | 70.12% | 1.8 | 25600 | R-410A
213297529 | 2.83 | No | No | LUXAIRE | HRCU-A-CB (Split System: Heat Pump with Remote Outdoor Unit-Air-Source) | Centrally-Ducted | HMH72B341 | XAHC36DBCN1 | Z8ES120C16SMPS1 | 34000 | 17.5 | 9.5 | 8.1 | 33400 | 24000 | 71.86% | 2.08 | 25200 | R-410A
213796810 | 2 | Yes | Yes | CARRIER | HRCU-A-CB (Split System: Heat Pump with Remote Outdoor Unit-Air-Source) | Centrally-Ducted | 38MURAQ24AB3* | V,C36H175P139+CBPE4B* |  | 24000 | 16 | 10 | 8.85 | 25000 | 22600 | 90.4% | 1.9 | 18300 | R-410A
211240277 | 2 | Yes | No | BRYANT HEATING AND COOLING SYSTEMS | HRCU-A-CB (Split System: Heat Pump with Remote Outdoor Unit-Air-Source) | Centrally-Ducted | 38MURAQ24AB3* | CAP**2414AL* | 915SB36060E14*** | 24000 | 15.5 | 10 | 8.5 | 27200 | 23600 | 86.76% | 1.92 | 19600 | R-410A
216739006 | 1.92 | Yes | No | TEMPSTAR | HRCU-A-CB (Split System: Heat Pump with Remote Outdoor Unit-Air-Source) | Centrally-Ducted | D5CUHAH24AAK | FEVB0024**+NAVA53601CK |  | 23000 | 15.5 | 11 | 8.5 | 21000 | 18700 | 89.05% | 1.98 | 17800 | R-454B
216739104 | 1.93 | Yes | Yes | TEMPSTAR | HRCU-A-CB (Split System: Heat Pump with Remote Outdoor Unit-Air-Source) | Centrally-Ducted | D5CUHAH24AAK | FM(C,U)5Z30**AL* |  | 23200 | 17 | 11 | 9 | 21400 | 19300 | 90.19% | 2.08 | 18200 | R-454B
211240904 | 2.07 | Yes | Yes | BRYANT HEATING AND COOLING SYSTEMS | HRCU-A-CB (Split System: Heat Pump with Remote Outdoor Unit-Air-Source) | Centrally-Ducted | 38MURAQ24AB3* | CAP**2517AL* | 82*SA48045V17*** | 24800 | 16.5 | 10 | 8.5 | 25600 | 21200 | 82.81% | 1.78 | 18900 | R-410A
211240486 | 2 | Yes | Yes | BRYANT HEATING AND COOLING SYSTEMS | HRCU-A-CB (Split System: Heat Pump with Remote Outdoor Unit-Air-Source) | Centrally-Ducted | 38MURAQ24AB3* | CAP**2417AL* | 935SA48060E17*** | 24000 | 16.5 | 10 | 8.5 | 26800 | 24000 | 89.55% | 1.98 | 19400 | R-410A
216051024 | 1.9 | Yes | Yes | RHEEM | HRCU-A-CB (Split System: Heat Pump with Remote Outdoor Unit-Air-Source) | Centrally-Ducted | RP19AY24AJVC | RCFY2421HEAAM | R98MV0603A17UP | 22800 | 21 | 13 | 10 | 22800 | 18500 | 81.14% | 1.8 | 21200 | R-454B
216051123 | 3.79 | Yes | Yes | RHEEM | HRCU-A-CB (Split System: Heat Pump with Remote Outdoor Unit-Air-Source) | Centrally-Ducted | RP19AY48AJVC | RCFY4821SEAAM | R802V0754A17DZ | 45500 | 19 | 11.7 | 10 | 45500 | 42000 | 92.31% | 2.1 | 42000 | R-454B
216051124 | 3.79 | Yes | Yes | RHEEM | HRCU-A-CB (Split System: Heat Pump with Remote Outdoor Unit-Air-Source) | Centrally-Ducted | RP19AY48AJVC | RCFY4821SEAAM | R802V0755A21UH | 45500 | 19 | 12 | 10 | 45500 | 42000 | 92.31% | 2.1 | 42000 | R-454B
211395681 | 2.78 | No | No | FRASER-JOHNSTON | HRCU-A-CB (Split System: Heat Pump with Remote Outdoor Unit-Air-Source) | Centrally-Ducted | HMH72B341 | XAUC48FXXN1+TXV | TP9C080B12MP13 | 33400 | 16.5 | 9 | 8.5 | 32600 | 24000 | 73.62% | 2.06 | 25600 | R-410A
215425453 | 3.67 | Yes | No | YORK | HRCU-A-CB (Split System: Heat Pump with Remote Outdoor Unit-Air-Source) | Centrally-Ducted | HH860E2S11 | H,YE1K*48+TXV | TM9E100C16MP12 | 44000 | 17 | 10.5 | 8.45 | 44000 | 34000 | 77.27% | 1.98 | 33400 | R-454B
215425503 | 3.67 | Yes | Yes | YORK | HRCU-A-CB (Split System: Heat Pump with Remote Outdoor Unit-Air-Source) | Centrally-Ducted | HH860E2S11 | H,YE37*48+TXV | TM9Y100C16MP11 | 44000 | 16 | 11 | 8.5 | 42500 | 33400 | 78.59% | 2 | 32000 | R-454B
215425653 | 1.85 | Yes | Yes | YORK | HRCU-A-CB (Split System: Heat Pump with Remote Outdoor Unit-Air-Source) | Centrally-Ducted | HH824E2S11 | H,YE32*30+TXV-BLEED | TM8E040A12MP11 | 22200 | 16 | 11.5 | 8.65 | 20800 | 16800 | 80.77% | 1.94 | 16400 | R-454B
215425534 | 3.67 | Yes | Yes | YORK | HRCU-A-CB (Split System: Heat Pump with Remote Outdoor Unit-Air-Source) | Centrally-Ducted | HH860E2S11 | H,YE37*48+TXV | Y81E100C16SMPS1 | 44000 | 17 | 12 | 8.5 | 42000 | 32800 | 78.1% | 2 | 31400 | R-454B
215425550 | 3.67 | Yes | Yes | YORK | HRCU-A-CB (Split System: Heat Pump with Remote Outdoor Unit-Air-Source) | Centrally-Ducted | HH860E2S11 | H,YE72*48+TXV | Y81E120C16SMPS1 | 44000 | 18 | 12 | 8.5 | 42000 | 32600 | 77.62% | 2 | 31200 | R-454B
211225697 | 2.98 | Yes | No | CARRIER | HRCU-A-CB (Split System: Heat Pump with Remote Outdoor Unit-Air-Source) | Centrally-Ducted | 38MURAQ36AB3* | CAP**3717AL* | 58S(B,C)*A070E14**12 | 35800 | 15.5 | 10 | 8.1 | 38500 | 35000 | 90.91% | 2 | 29200 | R-410A
211225706 | 3 | Yes | No | CARRIER | HRCU-A-CB (Split System: Heat Pump with Remote Outdoor Unit-Air-Source) | Centrally-Ducted | 38MURAQ36AB3* | CAP**3717AL* | 58TP*A070V14**12 | 36000 | 15.5 | 10 | 8.1 | 38500 | 35000 | 90.91% | 2 | 29200 | R-410A
211225731 | 3.05 | Yes | Yes | CARRIER | HRCU-A-CB (Split System: Heat Pump with Remote Outdoor Unit-Air-Source) | Centrally-Ducted | 38MURAQ36AB3* | CAP**3721AL* | 58S(B,C)*A090E21**16 | 36600 | 16 | 10 | 8.5 | 38500 | 34800 | 90.39% | 2.1 | 29000 | R-410A
211225747 | 3.03 | Yes | Yes | CARRIER | HRCU-A-CB (Split System: Heat Pump with Remote Outdoor Unit-Air-Source) | Centrally-Ducted | 38MURAQ36AB3* | CAP**3721AL* | 59SC2D060E17**14 | 36400 | 16 | 10 | 8.5 | 38500 | 34800 | 90.39% | 2.08 | 29000 | R-410A
211225756 | 3.07 | Yes | No | CARRIER | HRCU-A-CB (Split System: Heat Pump with Remote Outdoor Unit-Air-Source) | Centrally-Ducted | 38MURAQ36AB3* | CAP**3721AL* | 59SP6A080V17**16 | 36800 | 15.2 | 10 | 8.5 | 38500 | 35000 | 90.91% | 2.1 | 29200 | R-410A
211225811 | 3.05 | Yes | No | CARRIER | HRCU-A-CB (Split System: Heat Pump with Remote Outdoor Unit-Air-Source) | Centrally-Ducted | 38MURAQ36AB3* | CAP**4221AL* | 59SU5A100E21**22 | 36600 | 15.2 | 10 | 8.1 | 40000 | 35200 | 88% | 1.94 | 29600 | R-410A
211225822 | 2.93 | Yes | No | CARRIER | HRCU-A-CB (Split System: Heat Pump with Remote Outdoor Unit-Air-Source) | Centrally-Ducted | 38MURAQ36AB3* | CAP**4224AL* | 58S(B,C)*A070E21**16 | 35200 | 16 | 10 | 8.1 | 38500 | 35000 | 90.91% | 1.88 | 29400 | R-410A
215425319 | 2.75 | Yes | Yes | YORK | HRCU-A-CB (Split System: Heat Pump with Remote Outdoor Unit-Air-Source) | Centrally-Ducted | HH836E2S11 | H,YE1K*36+TXV | YP9C080B12MP13 | 33000 | 18 | 11 | 8.5 | 29200 | 24800 | 84.93% | 2 | 26000 | R-454B
215726310 | 2.7 | Yes | Yes | YORK | HRCU-A-CB (Split System: Heat Pump with Remote Outdoor Unit-Air-Source) | Centrally-Ducted | HH836E2S11 | H,YG36*36+TXV-BLEED | TM8V080B12MP12 | 32400 | 17 | 11 | 8.5 | 28800 | 24800 | 86.11% | 2 | 25800 | R-454B
211641648 | 2.85 | Yes | Yes | MAINLINE | HRCU-A-CB (Split System: Heat Pump with Remote Outdoor Unit-Air-Source) | Centrally-Ducted | MLP18AZ36AJVC | MLHMVZ6021SEACA |  | 34200 | 18 | 12.5 | 8.5 | 32000 | 43500 | 135.9% | 2.2 | 41000 | R-410A
214052487 | 1.95 | Yes | Yes | LENNOX | HRCU-A-CB (Split System: Heat Pump with Remote Outdoor Unit-Air-Source) | Centrally-Ducted | EL22XPV-024-230A** | HG34936 | ML180UH045E36A* | 23400 | 21 | 13.5 | 8.5 | 21200 | 14900 | 70.28% | 1.86 | 13200 | R-410A
215425553 | 3.63 | Yes | Yes | YORK | HRCU-A-CB (Split System: Heat Pump with Remote Outdoor Unit-Air-Source) | Centrally-Ducted | HH860E2S11 | H,YE1K*48+TXV | Y81E120C16SMPS1 | 43500 | 17 | 11.7 | 8.45 | 41500 | 32600 | 78.55% | 1.98 | 31000 | R-454B
215425583 | 3.71 | Yes | Yes | YORK | HRCU-A-CB (Split System: Heat Pump with Remote Outdoor Unit-Air-Source) | Centrally-Ducted | HH860E2S11 | H,YE53*48+TXV | Y91E080C20SMPS1 | 44500 | 18 | 12 | 8.5 | 44500 | 33000 | 74.16% | 2 | 31600 | R-454B
215425603 | 3.75 | Yes | Yes | YORK | HRCU-A-CB (Split System: Heat Pump with Remote Outdoor Unit-Air-Source) | Centrally-Ducted | HH860E2S11 | H,YE1K*48+TXV | Y91E100C20SMPS1 | 45000 | 17 | 11.5 | 8.45 | 45000 | 33600 | 74.67% | 1.98 | 32800 | R-454B
206764899 | 2.62 | Yes | Yes | CARRIER | HRCU-A-CB (Split System: Heat Pump with Remote Outdoor Unit-Air-Source) | Centrally-Ducted | 25VNA837A*031* | CAP**3621AL*+UI | 59MN7B060C21**20 | 31400 | 17 | 11 | 8.1 | 33600 | 24600 | 73.21% | 1.84 | 31400 | R-410A
214876086 | 2.83 | Yes | Yes | LUXAIRE | HRCU-A-CB (Split System: Heat Pump with Remote Outdoor Unit-Air-Source) | Centrally-Ducted | HMH72B341 | XAFC36DBCN1+JME12C2SN1 |  | 34000 | 18.5 | 10.5 | 8.5 | 33600 | 23600 | 70.24% | 2 | 26000 | R-410A
216051073 | 2.85 | Yes | Yes | RHEEM | HRCU-A-CB (Split System: Heat Pump with Remote Outdoor Unit-Air-Source) | Centrally-Ducted | RP19AY36AJVC | RCFY3621MEAAM | R98MV0855A21UP | 34200 | 21 | 12 | 10 | 34200 | 29400 | 85.96% | 2 | 30000 | R-454B
211225684 | 2.97 | No | No | CARRIER | HRCU-A-CB (Split System: Heat Pump with Remote Outdoor Unit-Air-Source) | Centrally-Ducted | 38MURAQ36AB3* | CAP**3621AL* | 59SC5B100E21**20 | 35600 | 15.5 | 9.5 | 8.1 | 39500 | 35200 | 89.11% | 1.84 | 29600 | R-410A
211225699 | 3.02 | Yes | No | CARRIER | HRCU-A-CB (Split System: Heat Pump with Remote Outdoor Unit-Air-Source) | Centrally-Ducted | 38MURAQ36AB3* | CAP**3717AL* | 58S(B,C)*A070E17**16 | 36200 | 15.5 | 10 | 8.5 | 39500 | 35000 | 88.61% | 2.02 | 29400 | R-410A
211225700 | 3.03 | Yes | No | CARRIER | HRCU-A-CB (Split System: Heat Pump with Remote Outdoor Unit-Air-Source) | Centrally-Ducted | 38MURAQ36AB3* | CAP**3717AL* | 58S(B,C)*A090E17**14 | 36400 | 15.5 | 10 | 8.5 | 38500 | 35000 | 90.91% | 2.04 | 29200 | R-410A
211225775 | 2.97 | No | No | CARRIER | HRCU-A-CB (Split System: Heat Pump with Remote Outdoor Unit-Air-Source) | Centrally-Ducted | 38MURAQ36AB3* | CAP**4221AL* | 58S(B,C)*A070E17**12 | 35600 | 15.2 | 9.5 | 8.1 | 39500 | 35200 | 89.11% | 1.88 | 29400 | R-410A
211225793 | 3.02 | Yes | No | CARRIER | HRCU-A-CB (Split System: Heat Pump with Remote Outdoor Unit-Air-Source) | Centrally-Ducted | 38MURAQ36AB3* | CAP**4221AL* | 58TP*A110V21**22 | 36200 | 15.5 | 10 | 8.1 | 39500 | 35200 | 89.11% | 1.92 | 29400 | R-410A
211225824 | 3 | Yes | No | CARRIER | HRCU-A-CB (Split System: Heat Pump with Remote Outdoor Unit-Air-Source) | Centrally-Ducted | 38MURAQ36AB3* | CAP**4224AL* | 58S(B,C)*A090E21**20 | 36000 | 16 | 10 | 8.1 | 39500 | 35000 | 88.61% | 1.92 | 29400 | R-410A
211225826 | 2.95 | Yes | No | CARRIER | HRCU-A-CB (Split System: Heat Pump with Remote Outdoor Unit-Air-Source) | Centrally-Ducted | 38MURAQ36AB3* | CAP**4224AL* | 58S(B,C)*A110E21**20 | 35400 | 16 | 10 | 8.1 | 38500 | 35000 | 90.91% | 1.88 | 29400 | R-410A
211225841 | 2.93 | Yes | No | CARRIER | HRCU-A-CB (Split System: Heat Pump with Remote Outdoor Unit-Air-Source) | Centrally-Ducted | 38MURAQ36AB3* | CAP**4224AL* | 59SC2D080E21**20 | 35200 | 16.5 | 10 | 8.1 | 38500 | 35000 | 90.91% | 1.88 | 29200 | R-410A
211225857 | 2.98 | Yes | No | CARRIER | HRCU-A-CB (Split System: Heat Pump with Remote Outdoor Unit-Air-Source) | Centrally-Ducted | 38MURAQ36AB3* | CAP**4224AL* | 59TP6B100V21**20 | 35800 | 15.5 | 10 | 8.1 | 39500 | 35200 | 89.11% | 1.9 | 29400 | R-410A
211225858 | 2.95 | Yes | No | CARRIER | HRCU-A-CB (Split System: Heat Pump with Remote Outdoor Unit-Air-Source) | Centrally-Ducted | 38MURAQ36AB3* | CAP**4224AL* | 59TP6B100V21**22 | 35400 | 16.5 | 10 | 8.1 | 38500 | 35000 | 90.91% | 1.88 | 29200 | R-410A
211391710 | 2.67 | No | No | FRASER-JOHNSTON | HRCU-A-CB (Split System: Heat Pump with Remote Outdoor Unit-Air-Source) | Centrally-Ducted | HMH72B341 | XAHB30CXXN1+TXV | TM8E100B12MP11 | 32000 | 17 | 9.5 | 8.1 | 32800 | 23000 | 70.12% | 1.98 | 25800 | R-410A
211392728 | 2.73 | No | No | FRASER-JOHNSTON | HRCU-A-CB (Split System: Heat Pump with Remote Outdoor Unit-Air-Source) | Centrally-Ducted | HMH72B341 | XAUB30CXXN1+TXV | TMLE060A12MP11 | 32800 | 17.5 | 9.5 | 8.1 | 33400 | 23400 | 70.06% | 2.02 | 26200 | R-410A
212979412 | 2.97 | Yes | Yes | BRYANT HEATING AND COOLING SYSTEMS | HRCU-A-CB (Split System: Heat Pump with Remote Outdoor Unit-Air-Source) | Centrally-Ducted | 38MURAQ36AB3* | CAP**4824AL* | 8(0,1)*SB48070M21*** | 35600 | 16.5 | 10 | 8.5 | 37800 | 34600 | 91.53% | 2 | 28800 | R-410A
211225910 | 3.02 | Yes | No | CARRIER | HRCU-A-CB (Split System: Heat Pump with Remote Outdoor Unit-Air-Source) | Centrally-Ducted | 38MURAQ36AB3* | CAP**4321AL* | OVMAAB036098 | 36200 | 15.2 | 10 | 8.5 | 38500 | 35000 | 90.91% | 2.06 | 29200 | R-410A
211225924 | 2.97 | Yes | No | CARRIER | HRCU-A-CB (Split System: Heat Pump with Remote Outdoor Unit-Air-Source) | Centrally-Ducted | 38MURAQ36AB3* | CAP**4821AL* | 58SP*A070V17**16 | 35600 | 16 | 10 | 8.1 | 37800 | 34600 | 91.53% | 2.04 | 29000 | R-410A
211225941 | 2.97 | Yes | Yes | CARRIER | HRCU-A-CB (Split System: Heat Pump with Remote Outdoor Unit-Air-Source) | Centrally-Ducted | 38MURAQ36AB3* | CAP**4821AL* | 59SC2D100E21**20 | 35600 | 16.5 | 10 | 8.5 | 37800 | 34600 | 91.53% | 2.04 | 28800 | R-410A
211225943 | 2.95 | No | No | CARRIER | HRCU-A-CB (Split System: Heat Pump with Remote Outdoor Unit-Air-Source) | Centrally-Ducted | 38MURAQ36AB3* | CAP**4821AL* | 59SC5B060E17**14 | 35400 | 15.5 | 9.5 | 8.1 | 38500 | 34800 | 90.39% | 2.02 | 29000 | R-410A
211225958 | 2.95 | Yes | No | CARRIER | HRCU-A-CB (Split System: Heat Pump with Remote Outdoor Unit-Air-Source) | Centrally-Ducted | 38MURAQ36AB3* | CAP**4821AL* | 59TP6B080V21**20 | 35400 | 16 | 10 | 8.1 | 37800 | 34600 | 91.53% | 2.02 | 29000 | R-410A
211225960 | 2.98 | Yes | Yes | CARRIER | HRCU-A-CB (Split System: Heat Pump with Remote Outdoor Unit-Air-Source) | Centrally-Ducted | 38MURAQ36AB3* | CAP**4821AL* | 59TP6B100V21**22 | 35800 | 16.5 | 10 | 8.5 | 37800 | 34600 | 91.53% | 2.04 | 28800 | R-410A
211225800 | 3.05 | Yes | No | CARRIER | HRCU-A-CB (Split System: Heat Pump with Remote Outdoor Unit-Air-Source) | Centrally-Ducted | 38MURAQ36AB3* | CAP**4221AL* | 59SC2D100E21**22 | 36600 | 15.2 | 10 | 8.5 | 40000 | 35200 | 88% | 1.94 | 29600 | R-410A
211225850 | 2.97 | Yes | No | CARRIER | HRCU-A-CB (Split System: Heat Pump with Remote Outdoor Unit-Air-Source) | Centrally-Ducted | 38MURAQ36AB3* | CAP**4224AL* | 59SP6A080V21**20 | 35600 | 16 | 10 | 8.1 | 38500 | 35000 | 90.91% | 1.9 | 29400 | R-410A
211225852 | 2.95 | Yes | No | CARRIER | HRCU-A-CB (Split System: Heat Pump with Remote Outdoor Unit-Air-Source) | Centrally-Ducted | 38MURAQ36AB3* | CAP**4224AL* | 59SP6A120V24**22 | 35400 | 16 | 10 | 8.1 | 38500 | 35000 | 90.91% | 1.88 | 29400 | R-410A
211225883 | 3.05 | Yes | Yes | CARRIER | HRCU-A-CB (Split System: Heat Pump with Remote Outdoor Unit-Air-Source) | Centrally-Ducted | 38MURAQ36AB3* | CAP**4321AL* | 58TP*A090V17**16 | 36600 | 16 | 10 | 8.5 | 38500 | 34800 | 90.39% | 2.08 | 29000 | R-410A
211225932 | 3.02 | Yes | Yes | CARRIER | HRCU-A-CB (Split System: Heat Pump with Remote Outdoor Unit-Air-Source) | Centrally-Ducted | 38MURAQ36AB3* | CAP**4821AL* | 58TP*A090V17**16 | 36200 | 16 | 10 | 8.5 | 38500 | 34600 | 89.87% | 2.06 | 29000 | R-410A
211225934 | 3.07 | Yes | Yes | CARRIER | HRCU-A-CB (Split System: Heat Pump with Remote Outdoor Unit-Air-Source) | Centrally-Ducted | 38MURAQ36AB3* | CAP**4821AL* | 58TP*A110V21**22 | 36800 | 16 | 10 | 8.5 | 38500 | 34800 | 90.39% | 2.1 | 29000 | R-410A
211225949 | 2.95 | No | No | CARRIER | HRCU-A-CB (Split System: Heat Pump with Remote Outdoor Unit-Air-Source) | Centrally-Ducted | 38MURAQ36AB3* | CAP**4821AL* | 59SP6A060V17**14 | 35400 | 15.5 | 9.5 | 8.1 | 38500 | 34800 | 90.39% | 2.02 | 29000 | R-410A
211388201 | 2.63 | No | No | FRASER-JOHNSTON | HRCU-A-CB (Split System: Heat Pump with Remote Outdoor Unit-Air-Source) | Centrally-Ducted | HMH72B341 | XAHB30CXXN1+TXV | TP9C060B12MP13 | 31600 | 16.5 | 9 | 8.1 | 32800 | 23000 | 70.12% | 1.96 | 25600 | R-410A
214328280 | 1.83 | Yes | Yes | CONTINENTAL | HRCU-A-CB (Split System: Heat Pump with Remote Outdoor Unit-Air-Source) | Centrally-Ducted | WSEHV2436RA1-C | H,A,DE35936 | WPV060T3AA | 22000 | 17 | 10 | 8.5 | 23400 | 17100 | 73.08% | 1.8 | 14000 | R-410A
214061500 | 1.95 | Yes | Yes | DUCANE | HRCU-A-CB (Split System: Heat Pump with Remote Outdoor Unit-Air-Source) | Centrally-Ducted | 4HP18V36P | A30VBA+TXV | 97G2DF070BE16 | 23400 | 17 | 12 | 8.35 | 22400 | 16300 | 72.77% | 2.12 | 16000 | R-410A
216487422 | 2.72 | Yes | Yes | BRYANT HEATING AND COOLING SYSTEMS | HRCU-A-CB (Split System: Heat Pump with Remote Outdoor Unit-Air-Source) | Centrally-Ducted | 290VAN036**AA* | CE(P,V)3617G34*+TXV | 88*TB66135C24*** | 32600 | 18 | 10 | 9 | 32600 | 24200 | 74.23% | 1.92 | 28600 | R-454B
213796736 | 2.5 | Yes | No | BRYANT | HRCU-A-CB (Split System: Heat Pump with Remote Outdoor Unit-Air-Source) | Centrally-Ducted | 38MURAQ30AB3 | V,C36H175P139+CBPE4B* |  | 30000 | 15.2 | 10 | 8.9 | 31200 | 26600 | 85.26% | 1.82 | 21600 | R-410A
216678820 | 2.95 | Yes | No | TEMPSTAR | HRCU-A-CB (Split System: Heat Pump with Remote Outdoor Unit-Air-Source) | Centrally-Ducted | DLCURAH36ABK | END4X42L17** | *97VTN0601716A* | 35400 | 15.5 | 10 | 8.5 | 38500 | 34600 | 89.87% | 1.78 | 29400 | R-410A
211241165 | 2.07 | Yes | No | BRYANT HEATING AND COOLING SYSTEMS | HRCU-A-CB (Split System: Heat Pump with Remote Outdoor Unit-Air-Source) | Centrally-Ducted | 38MURAQ24AB3* | CAP**2517AL* | 912SD30040E14*** | 24800 | 15.5 | 10 | 8.5 | 26000 | 21200 | 81.54% | 1.76 | 19100 | R-410A
211241449 | 2.07 | Yes | Yes | BRYANT HEATING AND COOLING SYSTEMS | HRCU-A-CB (Split System: Heat Pump with Remote Outdoor Unit-Air-Source) | Centrally-Ducted | 38MURAQ24AB3* | CAP**3017AL* | 8(0,1)*SA48070E17*** | 24800 | 16 | 10 | 8.5 | 26800 | 22200 | 82.84% | 1.82 | 19400 | R-410A
216739115 | 1.93 | Yes | Yes | TEMPSTAR | HRCU-A-CB (Split System: Heat Pump with Remote Outdoor Unit-Air-Source) | Centrally-Ducted | D5CUHAH24AAK | FM(C,U)5Z36**AL* |  | 23200 | 17 | 11 | 9 | 21400 | 19300 | 90.19% | 2.08 | 18200 | R-454B
215423374 | 2.88 | Yes | Yes | YORK | HRCU-A-CB (Split System: Heat Pump with Remote Outdoor Unit-Air-Source) | Centrally-Ducted | HH836E2S11 | H,YE9J*36+TXV | Y81E080C20SMPS1 | 34600 | 19 | 11 | 8.5 | 30800 | 25400 | 82.47% | 2 | 27400 | R-454B
215423408 | 2.73 | Yes | Yes | YORK | HRCU-A-CB (Split System: Heat Pump with Remote Outdoor Unit-Air-Source) | Centrally-Ducted | HH836E2S11 | H,YE9J*36+TXV-BLEED | Y91E080C16SMPS1 | 32800 | 17 | 10.5 | 8.5 | 29600 | 23400 | 79.05% | 2 | 24800 | R-454B
215939997 | 2.78 | Yes | Yes | AIRQUEST | HRCU-A-CB (Split System: Heat Pump with Remote Outdoor Unit-Air-Source) | Centrally-Ducted | H5H3V36*K*AAA* | ESH5X36M12A*+WALLCON | *97CTN1002122A* | 33400 | 19 | 11 | 9 | 34800 | 26600 | 76.44% | 1.92 | 30600 | R-454B
215940517 | 2.88 | Yes | Yes | AIRQUEST | HRCU-A-CB (Split System: Heat Pump with Remote Outdoor Unit-Air-Source) | Centrally-Ducted | H5H3V36*K*AAA* | EVD5X36M21A*+WALLCON | *80CSU0401712B* | 34600 | 21 | 12 | 8.5 | 38500 | 28000 | 72.73% | 2.06 | 32000 | R-454B
212632728 | 2.78 | Yes | Yes | LENNOX | HRCU-A-CB (Split System: Heat Pump with Remote Outdoor Unit-Air-Source) | Centrally-Ducted | SL25XPV-036-230A** | LD24/35Y9 | SL280DF080NV60C* | 33400 | 20 | 13 | 8.6 | 34400 | 28800 | 83.72% | 1.76 | 32800 | R-410A
216776391 | 1.82 | Yes | Yes | YORK | HRCU-A-CB (Split System: Heat Pump with Remote Outdoor Unit-Air-Source) | Centrally-Ducted | HH824E2S11 | AD-30(P,U)******+TXV-BLEED | Y81E060A12SMPS1 | 21800 | 17 | 11 | 8.95 | 21200 | 17600 | 83.02% | 1.9 | 16500 | R-454B
206788485 | 1.92 | Yes | Yes | CARRIER | HRCU-A-CB (Split System: Heat Pump with Remote Outdoor Unit-Air-Source) | Centrally-Ducted | 25VNA424A*031* | CNPV*3621AL*+UI | 58TN*A045C17**12 | 23000 | 19.5 | 12.5 | 9.5 | 26800 | 20200 | 75.37% | 2.36 | 25200 | R-410A
216738382 | 1.93 | Yes | No | TEMPSTAR | HRCU-A-CB (Split System: Heat Pump with Remote Outdoor Unit-Air-Source) | Centrally-Ducted | D5CUHAH24AAK | ESH5X36M12A* | *95CSU0802120B* | 23200 | 15.2 | 10.5 | 8.1 | 21200 | 18800 | 88.68% | 1.85 | 17800 | R-454B
216738899 | 1.88 | Yes | Yes | TEMPSTAR | HRCU-A-CB (Split System: Heat Pump with Remote Outdoor Unit-Air-Source) | Centrally-Ducted | D5CUHAH24AAK | ESH5X36M12A* | *97VTN0601716A* | 22600 | 16 | 11 | 8.1 | 20800 | 18500 | 88.94% | 1.85 | 17600 | R-454B
206788494 | 1.97 | Yes | Yes | CARRIER | HRCU-A-CB (Split System: Heat Pump with Remote Outdoor Unit-Air-Source) | Centrally-Ducted | 25VNA424A*031* | CNPV*4217AL*+UI | 59TN6B080C17**14 | 23600 | 20 | 13 | 10 | 26600 | 19800 | 74.44% | 2.48 | 24800 | R-410A
206788496 | 1.95 | Yes | Yes | CARRIER | HRCU-A-CB (Split System: Heat Pump with Remote Outdoor Unit-Air-Source) | Centrally-Ducted | 25VNA424A*031* | CNPV*4221AL*+UI | 58TN*A070C17**16 | 23400 | 20.5 | 13 | 10 | 26600 | 19800 | 74.44% | 2.46 | 24800 | R-410A
215870961 | 3.67 | Yes | Yes | YORK | HRCU-A-CB (Split System: Heat Pump with Remote Outdoor Unit-Air-Source) | Centrally-Ducted | HH860E2S11 | CH600C*C+TXV | Y91E080C20SMPS1 | 44000 | 17 | 11.7 | 8.45 | 44500 | 33000 | 74.16% | 1.98 | 31600 | R-454B
215870968 | 3.71 | Yes | Yes | YORK | HRCU-A-CB (Split System: Heat Pump with Remote Outdoor Unit-Air-Source) | Centrally-Ducted | HH860E2S11 | CV606**C+TXV | Y91E080C20SMPS1 | 44500 | 18 | 12 | 8.5 | 44500 | 33000 | 74.16% | 2 | 31600 | R-454B
214776425 | 3.71 | Yes | Yes | YORK | HRCU-A-CB (Split System: Heat Pump with Remote Outdoor Unit-Air-Source) | Centrally-Ducted | HH860E2S11 | CV602D*A+TXV | TL8E080C16UH11 | 44500 | 18 | 11 | 8.5 | 43500 | 33800 | 77.7% | 2 | 33000 | R-454B
206133816 | 2.03 | Yes | Yes | CARRIER | HRCU-A-CB (Split System: Heat Pump with Remote Outdoor Unit-Air-Source) | Centrally-Ducted | 25VNA825A*031* | CAP**3721AL*+UI | 59CU5A080C21**20 | 24400 | 17 | 11 | 8.5 | 21200 | 16600 | 78.3% | 2.04 | 20600 | R-410A
216684947 | 2.85 | Yes | Yes | MAINLINE | HRCU-A-CB (Split System: Heat Pump with Remote Outdoor Unit-Air-Source) | Centrally-Ducted | MLP19AY36AJVC | TCFY3621MEAAM | ML98MV1005A21UP | 34200 | 21 | 12 | 10 | 34200 | 29400 | 85.96% | 2 | 30000 | R-454B
211389044 | 2.83 | No | No | FRASER-JOHNSTON | HRCU-A-CB (Split System: Heat Pump with Remote Outdoor Unit-Air-Source) | Centrally-Ducted | HMH72B341 | XAFC36DBCN1 | TM9E060B12MP12 | 34000 | 17.5 | 9.5 | 8.1 | 34000 | 24200 | 71.18% | 2.04 | 25800 | R-410A
216411122 | 2.77 | No | No | LUXAIRE | HRCU-A-CB (Split System: Heat Pump with Remote Outdoor Unit-Air-Source) | Centrally-Ducted | HMH72B341 | XAHC36DBCN1 | Z9ET060B12SMPS1 | 33200 | 17.5 | 9.5 | 8.5 | 33400 | 23400 | 70.06% | 2 | 26000 | R-410A
211225906 | 3.07 | Yes | No | CARRIER | HRCU-A-CB (Split System: Heat Pump with Remote Outdoor Unit-Air-Source) | Centrally-Ducted | 38MURAQ36AB3* | CAP**4321AL* | 59TP6B100V21**20 | 36800 | 15.5 | 10 | 8.5 | 38500 | 34800 | 90.39% | 2.1 | 29200 | R-410A
214396610 | 3.75 | Yes | Yes | LUXAIRE | HRCU-A-CB (Split System: Heat Pump with Remote Outdoor Unit-Air-Source) | Centrally-Ducted | HH860E2S11 | CTM60D5CGS1+JMC20D2SN1 |  | 45000 | 18 | 12 | 9.5 | 46500 | 33800 | 72.69% | 2 | 34000 | R-454B
214396771 | 4.46 | Yes | Yes | LUXAIRE | HRCU-A-CB (Split System: Heat Pump with Remote Outdoor Unit-Air-Source) | Centrally-Ducted | HH860E2S11 | CTF60D5CJS1 | TM8E130D20MP11 | 53500 | 18 | 11 | 9 | 55500 | 40000 | 72.07% | 2 | 38500 | R-454B
211225922 | 2.98 | Yes | Yes | CARRIER | HRCU-A-CB (Split System: Heat Pump with Remote Outdoor Unit-Air-Source) | Centrally-Ducted | 38MURAQ36AB3* | CAP**4821AL* | 58S(B,C)*A110E21**20 | 35800 | 16.5 | 10 | 8.5 | 38500 | 34600 | 89.87% | 2.04 | 29000 | R-410A
213255488 | 2.88 | No | No | KERR | HRCU-A-C (Split System: Heat Pump with Remote Outdoor Unit with No Indoor Fan --Air Source) | Centrally-Ducted | A-KCD36SA-1 | *G8J936+TD |  | 34600 | 15.2 | 9.5 | 9.8 | 37400 | 31600 | 84.49% | 1.96 | 32000 | R-410A
216738116 | 1.92 | Yes | Yes | TEMPSTAR | HRCU-A-CB (Split System: Heat Pump with Remote Outdoor Unit-Air-Source) | Centrally-Ducted | D5CUHAH24AAK | ESH5X36M12A* | *80MS(N,L)1102420A* | 23000 | 16 | 11 | 8.1 | 20800 | 18600 | 89.42% | 1.85 | 17600 | R-454B
216738618 | 1.9 | Yes | No | TEMPSTAR | HRCU-A-CB (Split System: Heat Pump with Remote Outdoor Unit-Air-Source) | Centrally-Ducted | D5CUHAH24AAK | ESH5X36M12A* | *96MSN1402422A* | 22800 | 15.2 | 10.5 | 8.1 | 20800 | 18600 | 89.42% | 1.85 | 17700 | R-454B
214396892 | 2.88 | Yes | Yes | LUXAIRE | HRCU-A-CB (Split System: Heat Pump with Remote Outdoor Unit-Air-Source) | Centrally-Ducted | HH836E2S11 | CTM36C5CDS1 | TM8E100C20MP11 | 34600 | 17 | 11 | 8.5 | 32600 | 26800 | 82.21% | 2 | 29200 | R-454B
215726327 | 2.8 | Yes | Yes | YORK | HRCU-A-CB (Split System: Heat Pump with Remote Outdoor Unit-Air-Source) | Centrally-Ducted | HH836E2S11 | H,YG36*36+TXV | TM8V100C16MP12 | 33600 | 18 | 11 | 8.5 | 30000 | 25200 | 84% | 2 | 26800 | R-454B
215726344 | 2.75 | Yes | Yes | YORK | HRCU-A-CB (Split System: Heat Pump with Remote Outdoor Unit-Air-Source) | Centrally-Ducted | HH836E2S11 | H,YG80*36+TXV-BLEED | TM9V080B12MP12 | 33000 | 18 | 11 | 8.5 | 29200 | 24800 | 84.93% | 2 | 26000 | R-454B
215726358 | 2.75 | Yes | Yes | YORK | HRCU-A-CB (Split System: Heat Pump with Remote Outdoor Unit-Air-Source) | Centrally-Ducted | HH836E2S11 | H,YG80*36+TXV-BLEED | TM9Y080B12MP11 | 33000 | 18 | 11 | 8.5 | 29400 | 25000 | 85.03% | 2 | 26200 | R-454B
215726361 | 2.75 | Yes | Yes | YORK | HRCU-A-CB (Split System: Heat Pump with Remote Outdoor Unit-Air-Source) | Centrally-Ducted | HH836E2S11 | H,YG81*36+TXV | TM9Y080B12MP11 | 33000 | 18 | 11 | 8.5 | 29400 | 25000 | 85.03% | 2 | 26200 | R-454B
215425617 | 3.63 | Yes | Yes | YORK | HRCU-A-CB (Split System: Heat Pump with Remote Outdoor Unit-Air-Source) | Centrally-Ducted | HH860E2S11 | H,YE72*48+TXV | YP9C080C16MP13 | 43500 | 18 | 11 | 8.5 | 42000 | 33000 | 78.57% | 2 | 31600 | R-454B
215425633 | 3.63 | Yes | Yes | YORK | HRCU-A-CB (Split System: Heat Pump with Remote Outdoor Unit-Air-Source) | Centrally-Ducted | HH860E2S11 | H,YE53*48+TXV | YP9C100C16MP13 | 43500 | 18 | 11.7 | 8.5 | 42000 | 32800 | 78.1% | 2 | 31200 | R-454B
215726374 | 2.73 | Yes | Yes | YORK | HRCU-A-CB (Split System: Heat Pump with Remote Outdoor Unit-Air-Source) | Centrally-Ducted | HH836E2S11 | H,YG81*36+TXV-BLEED | TM9Y100C16MP11 | 32800 | 19 | 11 | 8.5 | 29400 | 23800 | 80.95% | 2 | 25000 | R-454B
215726392 | 2.83 | Yes | Yes | YORK | HRCU-A-CB (Split System: Heat Pump with Remote Outdoor Unit-Air-Source) | Centrally-Ducted | HH836E2S11 | H,YG36*36+TXV | Y81E080C16SMPS1 | 34000 | 19 | 11 | 8.5 | 30200 | 25000 | 82.78% | 2 | 25200 | R-454B
206764984 | 2.7 | Yes | Yes | CARRIER | HRCU-A-CB (Split System: Heat Pump with Remote Outdoor Unit-Air-Source) | Centrally-Ducted | 25VNA837A*031* | CAP**4824AL*+UI | 59MN7B100C21**22 | 32400 | 17.5 | 11.7 | 8.5 | 32600 | 24800 | 76.07% | 2 | 31400 | R-410A
215726393 | 2.83 | Yes | Yes | YORK | HRCU-A-CB (Split System: Heat Pump with Remote Outdoor Unit-Air-Source) | Centrally-Ducted | HH836E2S11 | H,YG37*36+TXV-BLEED | Y81E080C16SMPS1 | 34000 | 19 | 11 | 8.5 | 30200 | 25000 | 82.78% | 2 | 25200 | R-454B
215726408 | 2.75 | Yes | Yes | YORK | HRCU-A-CB (Split System: Heat Pump with Remote Outdoor Unit-Air-Source) | Centrally-Ducted | HH836E2S11 | H,YG36*36+TXV | Y81E100B12SMPS1 | 33000 | 18 | 11.7 | 8.5 | 28800 | 24400 | 84.72% | 2 | 25600 | R-454B
215425636 | 3.63 | Yes | Yes | YORK | HRCU-A-CB (Split System: Heat Pump with Remote Outdoor Unit-Air-Source) | Centrally-Ducted | HH860E2S11 | H,YE84*48+TXV | YP9C100C16MP13 | 43500 | 18 | 11.7 | 8.5 | 42000 | 32800 | 78.1% | 2 | 31200 | R-454B
215438152 | 4.46 | Yes | Yes | YORK | HRCU-A-CB (Split System: Heat Pump with Remote Outdoor Unit-Air-Source) | Centrally-Ducted | HH860E2S11 | AX600C*C+TXV |  | 53500 | 18 | 12 | 8.5 | 51500 | 38000 | 73.79% | 2 | 35800 | R-454B
206765033 | 2.7 | Yes | Yes | CARRIER | HRCU-A-CB (Split System: Heat Pump with Remote Outdoor Unit-Air-Source) | Centrally-Ducted | 25VNA837A*031* | CNPV*4824AL*+UI | 58TN*A135C24**22 | 32400 | 17.5 | 11.7 | 8.1 | 32800 | 24800 | 75.61% | 1.98 | 31400 | R-410A
211206904 | 4.33 | Yes | Yes | FRASER-JOHNSTON | HRCU-A-CB (Split System: Heat Pump with Remote Outdoor Unit-Air-Source) | Centrally-Ducted | HL20B6021 | XAMC60HE4N1+CC | TM9V100C20MP12 | 52000 | 18 | 11 | 8.5 | 55000 | 42000 | 76.36% | 2.16 | 47000 | R-410A
212980212 | 2.47 | No | No | BRYANT HEATING AND COOLING SYSTEMS | HRCU-A-CB (Split System: Heat Pump with Remote Outdoor Unit-Air-Source) | Centrally-Ducted | 38MURAQ30AB3* | CAP**4224AL* | 8(0,1)*SB48090M21*** | 29600 | 15.2 | 9 | 8.1 | 33800 | 27600 | 81.66% | 1.78 | 23400 | R-410A
212383307 | 2.97 | Yes | No | DAY & NIGHT | HRCU-A-CB (Split System: Heat Pump with Remote Outdoor Unit-Air-Source) | Centrally-Ducted | DLCURAH36ABK | EA*4X36L21A* | *80ES(N,L)0902116A* | 35600 | 16 | 10 | 8.1 | 39500 | 35200 | 89.11% | 1.84 | 29400 | R-410A
214396407 | 2.88 | Yes | Yes | LUXAIRE | HRCU-A-CB (Split System: Heat Pump with Remote Outdoor Unit-Air-Source) | Centrally-Ducted | HH836E2S11 | CTF36C5CDS1 | TP9C100C20MP13 | 34600 | 18 | 10 | 8.5 | 33000 | 27200 | 82.42% | 2 | 29600 | R-454B
214396806 | 2.77 | Yes | Yes | LUXAIRE | HRCU-A-CB (Split System: Heat Pump with Remote Outdoor Unit-Air-Source) | Centrally-Ducted | HH836E2S11 | CTF36B5CDS1 | TM9E060B12MP12 | 33200 | 17 | 11 | 8.5 | 31600 | 25400 | 80.38% | 2 | 27400 | R-454B
214397292 | 2.78 | Yes | Yes | LUXAIRE | HRCU-A-CB (Split System: Heat Pump with Remote Outdoor Unit-Air-Source) | Centrally-Ducted | HH836E2S11 | CTF36B5CDS1+JME12B2SN1 |  | 33400 | 19 | 12 | 9 | 30400 | 24800 | 81.58% | 2 | 26800 | R-454B
214397359 | 2.73 | Yes | Yes | LUXAIRE | HRCU-A-CB (Split System: Heat Pump with Remote Outdoor Unit-Air-Source) | Centrally-Ducted | HH836E2S11 | CTM48C5CFS1 | TM9V080C16MP12 | 32800 | 19 | 11 | 9 | 31200 | 25200 | 80.77% | 2 | 25800 | R-454B
214776445 | 3.67 | Yes | No | YORK | HRCU-A-CB (Split System: Heat Pump with Remote Outdoor Unit-Air-Source) | Centrally-Ducted | HH860E2S11 | CH600D*C+TXV | TL9E080C16UH11 | 44000 | 17 | 10.5 | 8.4 | 44000 | 34000 | 77.27% | 1.98 | 33400 | R-454B
214776461 | 4.21 | Yes | No | YORK | HRCU-A-CB (Split System: Heat Pump with Remote Outdoor Unit-Air-Source) | Centrally-Ducted | HH860E2S11 | CV600**C+TXV | TL9E100C20UH11 | 50500 | 18 | 10.5 | 8.3 | 51500 | 38000 | 73.79% | 1.96 | 35800 | R-454B
214776468 | 4.33 | Yes | Yes | YORK | HRCU-A-CB (Split System: Heat Pump with Remote Outdoor Unit-Air-Source) | Centrally-Ducted | HH860E2S11 | CV607**C+TXV | TL9E100C20UH11 | 52000 | 19 | 11 | 8.5 | 51500 | 38000 | 73.79% | 2 | 35800 | R-454B
214776486 | 3.71 | Yes | Yes | YORK | HRCU-A-CB (Split System: Heat Pump with Remote Outdoor Unit-Air-Source) | Centrally-Ducted | HH860E2S11 | CH602**A+TXV | TM9E080C16MP12 | 44500 | 18 | 11 | 8.5 | 43500 | 34000 | 78.16% | 2 | 33200 | R-454B
214776500 | 4.46 | Yes | Yes | YORK | HRCU-A-CB (Split System: Heat Pump with Remote Outdoor Unit-Air-Source) | Centrally-Ducted | HH860E2S11 | CH602**A+TXV | TM9E080C20MP12 | 53500 | 19 | 11 | 8.5 | 53000 | 39500 | 74.53% | 2 | 37000 | R-454B
214776520 | 4.38 | Yes | No | YORK | HRCU-A-CB (Split System: Heat Pump with Remote Outdoor Unit-Air-Source) | Centrally-Ducted | HH860E2S11 | CH600C*C+TXV | TM9E100C20MP12 | 52500 | 18 | 10.5 | 8.3 | 53000 | 39500 | 74.53% | 1.96 | 37000 | R-454B
214776600 | 4.33 | Yes | No | YORK | HRCU-A-CB (Split System: Heat Pump with Remote Outdoor Unit-Air-Source) | Centrally-Ducted | HH860E2S11 | CV601**C+TXV | TM9V120D20MP12 | 52000 | 18 | 10.5 | 8.35 | 52500 | 39000 | 74.29% | 1.98 | 36600 | R-454B
214776629 | 4.38 | Yes | No | YORK | HRCU-A-CB (Split System: Heat Pump with Remote Outdoor Unit-Air-Source) | Centrally-Ducted | HH860E2S11 | CV601**C+TXV | TMLE080C20MP11 | 52500 | 18 | 10.5 | 8.35 | 53000 | 39500 | 74.53% | 1.98 | 37000 | R-454B
216684925 | 1.9 | Yes | Yes | MAINLINE | HRCU-A-CB (Split System: Heat Pump with Remote Outdoor Unit-Air-Source) | Centrally-Ducted | MLP19AY24AJVC | TCFY2421HEAAM | ML97MV0855A21DH | 22800 | 21 | 13 | 8.5 | 22800 | 18400 | 80.7% | 1.8 | 21200 | R-454B
213249234 | 2.48 | Yes | No | KERR | HRCU-A-C (Split System: Heat Pump with Remote Outdoor Unit with No Indoor Fan --Air Source) | Centrally-Ducted | A-KCD30SA-1 | HG8J936+TD |  | 29800 | 15.2 | 10.5 | 9.5 | 31400 | 26600 | 84.71% | 1.82 | 21600 | R-410A
214584551 | 4.46 | Yes | Yes | COLEMAN | HRCU-A-CB (Split System: Heat Pump with Remote Outdoor Unit-Air-Source) | Centrally-Ducted | HH860E2S11 | CTM60C5CHS1 | Z8ES100C20SMPS1 | 53500 | 19 | 12 | 9 | 53500 | 38500 | 71.96% | 2 | 36600 | R-454B
206765101 | 2.73 | Yes | Yes | CARRIER | HRCU-A-CB (Split System: Heat Pump with Remote Outdoor Unit-Air-Source) | Centrally-Ducted | 25VNA837A*031* | CAP**3721AL*+UI | 58CU*A060C17**16 | 32800 | 17 | 11 | 8.5 | 33000 | 25200 | 76.36% | 1.96 | 31800 | R-410A
206765102 | 2.73 | Yes | Yes | CARRIER | HRCU-A-CB (Split System: Heat Pump with Remote Outdoor Unit-Air-Source) | Centrally-Ducted | 25VNA837A*031* | CAP**3721AL*+UI | 58CU*A100C21**20 | 32800 | 17 | 11 | 8.5 | 33000 | 25200 | 76.36% | 1.96 | 31800 | R-410A
206765135 | 2.72 | Yes | Yes | CARRIER | HRCU-A-CB (Split System: Heat Pump with Remote Outdoor Unit-Air-Source) | Centrally-Ducted | 25VNA837A*031* | CSPH*4812AL*+UI | 58CU*A100C21**20 | 32600 | 16.5 | 11 | 8.1 | 33000 | 25000 | 75.76% | 1.96 | 31600 | R-410A
215731823 | 2.75 | Yes | Yes | YORK | HRCU-A-CB (Split System: Heat Pump with Remote Outdoor Unit-Air-Source) | Centrally-Ducted | HH836E2S11 | H,YG48*36+TXV-BLEED | TM9Y080B12MP11 | 33000 | 18 | 11 | 8.5 | 29400 | 25000 | 85.03% | 2 | 26200 | R-454B
215425670 | 1.88 | Yes | Yes | YORK | HRCU-A-CB (Split System: Heat Pump with Remote Outdoor Unit-Air-Source) | Centrally-Ducted | HH824E2S11 | H,YE33*30+TXV | TM8E080B12MP11 | 22600 | 17 | 11.7 | 8.8 | 21400 | 17500 | 81.78% | 1.96 | 17400 | R-454B
215425686 | 1.82 | Yes | Yes | YORK | HRCU-A-CB (Split System: Heat Pump with Remote Outdoor Unit-Air-Source) | Centrally-Ducted | HH824E2S11 | H,YE24*24+TXV | TM8Y080B12MP11 | 21800 | 17 | 11 | 8.55 | 21200 | 17200 | 81.13% | 1.92 | 16900 | R-454B
211226036 | 3.03 | Yes | No | CARRIER | HRCU-A-CB (Split System: Heat Pump with Remote Outdoor Unit-Air-Source) | Centrally-Ducted | 38MURAQ36AB3* | CNPV*4821AL* | 58S(B,C)*A090E21**16 | 36400 | 16 | 10.5 | 8.1 | 38500 | 34800 | 90.39% | 2.04 | 29200 | R-410A
211226049 | 3.08 | Yes | No | CARRIER | HRCU-A-CB (Split System: Heat Pump with Remote Outdoor Unit-Air-Source) | Centrally-Ducted | 38MURAQ36AB3* | CNPV*4821AL* | 58TP*A110V21**22 | 37000 | 16 | 10.5 | 8.1 | 39500 | 35000 | 88.61% | 2.06 | 29200 | R-410A
211226119 | 3 | Yes | No | CARRIER | HRCU-A-CB (Split System: Heat Pump with Remote Outdoor Unit-Air-Source) | Centrally-Ducted | 38MURAQ36AB3* | CNPV*4824AL* | OVLAAB048112 | 36000 | 15.5 | 10 | 8.1 | 38500 | 35000 | 90.91% | 2.02 | 29200 | R-410A
211397219 | 2.8 | No | No | FRASER-JOHNSTON | HRCU-A-CB (Split System: Heat Pump with Remote Outdoor Unit-Air-Source) | Centrally-Ducted | HMH72B341 | XAHD48FXXN1+TXV | TM8V080C16MP12 | 33600 | 16 | 9 | 8.5 | 32400 | 23800 | 73.46% | 2.06 | 25200 | R-410A
216782644 | 3.67 | Yes | Yes | LUXAIRE | HRCU-A-CB (Split System: Heat Pump with Remote Outdoor Unit-Air-Source) | Centrally-Ducted | HH860E2S11 | CTU60C5XGS1+TXV | Z8ES120C16LMPS1 | 44000 | 18 | 12 | 9 | 43500 | 33000 | 75.86% | 2 | 32000 | R-454B
214396338 | 4.42 | Yes | Yes | LUXAIRE | HRCU-A-CB (Split System: Heat Pump with Remote Outdoor Unit-Air-Source) | Centrally-Ducted | HH860E2S11 | CTM60C5CHS1 | TM9V100C20MP12 | 53000 | 19 | 11 | 8.5 | 53500 | 38500 | 71.96% | 2 | 37000 | R-454B
211241074 | 2.07 | Yes | Yes | BRYANT HEATING AND COOLING SYSTEMS | HRCU-A-CB (Split System: Heat Pump with Remote Outdoor Unit-Air-Source) | Centrally-Ducted | 38MURAQ24AB3* | CAP**2517AL* | 8(0,1)*SA36045E17*** | 24800 | 17 | 10.5 | 8.5 | 25600 | 21200 | 82.81% | 1.78 | 18800 | R-410A
215425700 | 1.82 | Yes | Yes | YORK | HRCU-A-CB (Split System: Heat Pump with Remote Outdoor Unit-Air-Source) | Centrally-Ducted | HH824E2S11 | H,YE24*24+TXV | TM9E040A10MP12 | 21800 | 16 | 10 | 8.55 | 21200 | 17700 | 83.49% | 1.92 | 17400 | R-454B
215425702 | 1.85 | Yes | Yes | YORK | HRCU-A-CB (Split System: Heat Pump with Remote Outdoor Unit-Air-Source) | Centrally-Ducted | HH824E2S11 | H,YE32*30+TXV-BLEED | TM9E040A10MP12 | 22200 | 16 | 10.5 | 8.65 | 21200 | 17700 | 83.49% | 1.94 | 17400 | R-454B
214807792 | 2.87 | Yes | Yes | LUXAIRE | HRCU-A-CB (Split System: Heat Pump with Remote Outdoor Unit-Air-Source) | Centrally-Ducted | HH836E2S11 | CTU48C5XFS1+JMVT16CC2N1+TXV |  | 34400 | 19 | 11.7 | 9 | 32000 | 25200 | 78.75% | 2 | 25800 | R-454B
211397371 | 2.8 | No | No | FRASER-JOHNSTON | HRCU-A-CB (Split System: Heat Pump with Remote Outdoor Unit-Air-Source) | Centrally-Ducted | HMH72B341 | XAHC48FXXN1+TXV | TM8V100C16MP12 | 33600 | 16.5 | 9 | 8.5 | 32400 | 23800 | 73.46% | 2.06 | 25400 | R-410A
211393461 | 2.83 | Yes | No | FRASER-JOHNSTON | HRCU-A-CB (Split System: Heat Pump with Remote Outdoor Unit-Air-Source) | Centrally-Ducted | HMH72B341 | XAFC36DBCN1 | TL8E080C16UH11 | 34000 | 17.5 | 10 | 8.1 | 34000 | 24200 | 71.18% | 2.1 | 25600 | R-410A
211394428 | 2.8 | No | No | FRASER-JOHNSTON | HRCU-A-CB (Split System: Heat Pump with Remote Outdoor Unit-Air-Source) | Centrally-Ducted | HMH72B341 | XAHD48FBCN1 | TM9V100C20MP12 | 33600 | 16.5 | 9 | 8.5 | 32400 | 23800 | 73.46% | 2.06 | 25200 | R-410A
211243263 | 2.03 | Yes | Yes | BRYANT HEATING AND COOLING SYSTEMS | HRCU-A-CB (Split System: Heat Pump with Remote Outdoor Unit-Air-Source) | Centrally-Ducted | 38MURAQ24AB3* | CAP**3721AL* | 935SA36040E17*** | 24400 | 17 | 10 | 8.5 | 25200 | 21200 | 84.13% | 1.78 | 18500 | R-410A
211394915 | 2.82 | No | No | FRASER-JOHNSTON | HRCU-A-CB (Split System: Heat Pump with Remote Outdoor Unit-Air-Source) | Centrally-Ducted | HMH72B341 | XAFC48FXXN1+TXV | TP9C100C16MP13 | 33800 | 16.5 | 9.5 | 8.5 | 32400 | 23800 | 73.46% | 2.08 | 25400 | R-410A
211395768 | 2.7 | No | No | FRASER-JOHNSTON | HRCU-A-CB (Split System: Heat Pump with Remote Outdoor Unit-Air-Source) | Centrally-Ducted | HMH72B341 | XAHC48FBCN1 | TM9V060B12MP12 | 32400 | 16 | 9 | 8.1 | 32000 | 23400 | 73.12% | 2 | 25200 | R-410A
211395999 | 2.78 | No | No | FRASER-JOHNSTON | HRCU-A-CB (Split System: Heat Pump with Remote Outdoor Unit-Air-Source) | Centrally-Ducted | HMH72B341 | XAFD48FBCN1 | TM9E100C16MP12 | 33400 | 17 | 9.5 | 8.5 | 32400 | 23600 | 72.84% | 2.06 | 25400 | R-410A
211241411 | 1.93 | No | No | BRYANT HEATING AND COOLING SYSTEMS | HRCU-A-CB (Split System: Heat Pump with Remote Outdoor Unit-Air-Source) | Centrally-Ducted | 38MURAQ24AB3* | CAP**3017AL* | 926SA36040V17*** | 23200 | 16 | 9.5 | 8.5 | 25800 | 24200 | 93.8% | 2 | 19000 | R-410A
211241542 | 2.02 | Yes | Yes | BRYANT HEATING AND COOLING SYSTEMS | HRCU-A-CB (Split System: Heat Pump with Remote Outdoor Unit-Air-Source) | Centrally-Ducted | 38MURAQ24AB3* | CAP**3017AL* | 926TB48080V17*** | 24200 | 16.5 | 10 | 8.5 | 26400 | 23000 | 87.12% | 1.9 | 19200 | R-410A
211241110 | 2 | Yes | No | BRYANT HEATING AND COOLING SYSTEMS | HRCU-A-CB (Split System: Heat Pump with Remote Outdoor Unit-Air-Source) | Centrally-Ducted | 38MURAQ24AB3* | CAP**2517AL* | 912SD36060E14*** | 24000 | 17 | 10 | 8.1 | 25000 | 21800 | 87.2% | 1.82 | 18500 | R-410A
211241829 | 1.95 | Yes | Yes | BRYANT HEATING AND COOLING SYSTEMS | HRCU-A-CB (Split System: Heat Pump with Remote Outdoor Unit-Air-Source) | Centrally-Ducted | 38MURAQ24AB3* | CAP**3617AL* | 926SA42060V17*** | 23400 | 16.5 | 10 | 8.5 | 25600 | 23600 | 92.19% | 1.96 | 18900 | R-410A
211242596 | 2.07 | Yes | Yes | BRYANT HEATING AND COOLING SYSTEMS | HRCU-A-CB (Split System: Heat Pump with Remote Outdoor Unit-Air-Source) | Centrally-Ducted | 38MURAQ24AB3* | CAP**3621AL* | 8(0,1)*SA60090E21*** | 24800 | 17 | 10 | 8.5 | 26600 | 22000 | 82.71% | 1.82 | 19200 | R-410A
215425703 | 1.85 | Yes | Yes | YORK | HRCU-A-CB (Split System: Heat Pump with Remote Outdoor Unit-Air-Source) | Centrally-Ducted | HH824E2S11 | H,YE32*24+TXV | TM9E040A10MP12 | 22200 | 16 | 10.5 | 8.65 | 21200 | 17700 | 83.49% | 1.94 | 17400 | R-454B
211393310 | 2.83 | No | No | FRASER-JOHNSTON | HRCU-A-CB (Split System: Heat Pump with Remote Outdoor Unit-Air-Source) | Centrally-Ducted | HMH72B341 | XAHC36DXXN1+TXV | TL8E100C20UH11 | 34000 | 17 | 9.5 | 8.1 | 34000 | 24400 | 71.76% | 2.1 | 25600 | R-410A
211393594 | 2.73 | No | No | FRASER-JOHNSTON | HRCU-A-CB (Split System: Heat Pump with Remote Outdoor Unit-Air-Source) | Centrally-Ducted | HMH72B341 | XAUB30CXXN1+TXV | TL8E060A12UH11 | 32800 | 18 | 9.5 | 8.1 | 33400 | 23400 | 70.06% | 2.02 | 26200 | R-410A
211393827 | 2.83 | No | No | FRASER-JOHNSTON | HRCU-A-CB (Split System: Heat Pump with Remote Outdoor Unit-Air-Source) | Centrally-Ducted | HMH72B341 | XAFD48FXXN1+TXV | TM9Y120D20MP11 | 34000 | 16.5 | 9.5 | 8.5 | 32400 | 23800 | 73.46% | 2.08 | 25400 | R-410A
211393977 | 2.82 | No | No | FRASER-JOHNSTON | HRCU-A-CB (Split System: Heat Pump with Remote Outdoor Unit-Air-Source) | Centrally-Ducted | HMH72B341 | XAUC48FXXN1+TXV | TM9Y100C16MP11 | 33800 | 17.5 | 9 | 8.5 | 32800 | 24200 | 73.78% | 2.06 | 25800 | R-410A
211394695 | 2.75 | No | No | FRASER-JOHNSTON | HRCU-A-CB (Split System: Heat Pump with Remote Outdoor Unit-Air-Source) | Centrally-Ducted | HMH72B341 | XAHD48FXXN1+TXV | TM9V100C16MP12 | 33000 | 16 | 9 | 8.5 | 31800 | 23200 | 72.96% | 2.04 | 24800 | R-410A
211394847 | 2.82 | No | No | FRASER-JOHNSTON | HRCU-A-CB (Split System: Heat Pump with Remote Outdoor Unit-Air-Source) | Centrally-Ducted | HMH72B341 | XAFD48FXXN1+TXV | TP9C100C16MP13 | 33800 | 16.5 | 9.5 | 8.5 | 32400 | 23600 | 72.84% | 2.08 | 25400 | R-410A
211395016 | 2.72 | No | No | FRASER-JOHNSTON | HRCU-A-CB (Split System: Heat Pump with Remote Outdoor Unit-Air-Source) | Centrally-Ducted | HMH72B341 | XAHD48FXXN1+TXV | TP9C080C16MP13 | 32600 | 16 | 9 | 8.1 | 31800 | 23200 | 72.96% | 2.02 | 25000 | R-410A
214776634 | 4.46 | Yes | Yes | YORK | HRCU-A-CB (Split System: Heat Pump with Remote Outdoor Unit-Air-Source) | Centrally-Ducted | HH860E2S11 | CV603**A+TXV | TMLE080C20MP11 | 53500 | 19 | 11 | 8.5 | 53000 | 39500 | 74.53% | 2 | 37000 | R-454B
214776670 | 4.46 | Yes | Yes | YORK | HRCU-A-CB (Split System: Heat Pump with Remote Outdoor Unit-Air-Source) | Centrally-Ducted | HH860E2S11 | CV609**A+TXV | TMLE100C20MP11 | 53500 | 19 | 11 | 8.5 | 53000 | 39500 | 74.53% | 2 | 37000 | R-454B
214776695 | 4.5 | Yes | Yes | YORK | HRCU-A-CB (Split System: Heat Pump with Remote Outdoor Unit-Air-Source) | Centrally-Ducted | HH860E2S11 | CV607**C+TXV | TMLE130D20MP11 | 54000 | 19 | 11 | 8.5 | 53000 | 39500 | 74.53% | 2 | 37000 | R-454B
214776718 | 4.29 | Yes | No | YORK | HRCU-A-CB (Split System: Heat Pump with Remote Outdoor Unit-Air-Source) | Centrally-Ducted | HH860E2S11 | CH600D*C+TXV | TMLV120C20MP12 | 51500 | 18 | 10.5 | 8.3 | 52000 | 38500 | 74.04% | 1.96 | 36200 | R-454B
214776720 | 4.33 | Yes | No | YORK | HRCU-A-CB (Split System: Heat Pump with Remote Outdoor Unit-Air-Source) | Centrally-Ducted | HH860E2S11 | CV601**C+TXV | TMLV120C20MP12 | 52000 | 18 | 10.5 | 8.35 | 52000 | 38500 | 74.04% | 1.98 | 36200 | R-454B
214776752 | 3.67 | Yes | Yes | YORK | HRCU-A-CB (Split System: Heat Pump with Remote Outdoor Unit-Air-Source) | Centrally-Ducted | HH860E2S11 | CH605D*C+TXV | Y81E080C20SMPS1 | 44000 | 18 | 12 | 8.5 | 42500 | 33000 | 77.65% | 2 | 31600 | R-454B
211242912 | 2.05 | Yes | No | BRYANT HEATING AND COOLING SYSTEMS | HRCU-A-CB (Split System: Heat Pump with Remote Outdoor Unit-Air-Source) | Centrally-Ducted | 38MURAQ24AB3* | CAP**3717AL* | 926TB36040V17*** | 24600 | 15.5 | 10 | 8.5 | 25800 | 21600 | 83.72% | 1.78 | 19100 | R-410A
211242932 | 2.05 | Yes | Yes | BRYANT HEATING AND COOLING SYSTEMS | HRCU-A-CB (Split System: Heat Pump with Remote Outdoor Unit-Air-Source) | Centrally-Ducted | 38MURAQ24AB3* | CAP**3717AL* | 82*TA48070V17*** | 24600 | 17 | 10.5 | 8.5 | 25600 | 21600 | 84.38% | 1.8 | 18800 | R-410A
215438154 | 3.83 | Yes | Yes | YORK | HRCU-A-CB (Split System: Heat Pump with Remote Outdoor Unit-Air-Source) | Centrally-Ducted | HH860E2S11 | AX482C*A+TXV |  | 46000 | 18 | 12 | 9 | 44000 | 33600 | 76.36% | 2.1 | 34600 | R-454B
214776438 | 4.33 | Yes | Yes | YORK | HRCU-A-CB (Split System: Heat Pump with Remote Outdoor Unit-Air-Source) | Centrally-Ducted | HH860E2S11 | CH602**A+TXV | TL8E100C20UH11 | 52000 | 19 | 11 | 8.5 | 51500 | 38000 | 73.79% | 2 | 35800 | R-454B
214776457 | 3.71 | Yes | Yes | YORK | HRCU-A-CB (Split System: Heat Pump with Remote Outdoor Unit-Air-Source) | Centrally-Ducted | HH860E2S11 | CV609**A+TXV | TL9E080C16UH11 | 44500 | 18 | 11 | 8.5 | 44000 | 34000 | 77.27% | 2 | 33400 | R-454B
214776472 | 3.63 | Yes | No | YORK | HRCU-A-CB (Split System: Heat Pump with Remote Outdoor Unit-Air-Source) | Centrally-Ducted | HH860E2S11 | CH480C*C+TXV | TM9E080C16MP12 | 43500 | 17 | 10.5 | 8.3 | 43500 | 34000 | 78.16% | 1.96 | 33200 | R-454B
214776488 | 3.71 | Yes | Yes | YORK | HRCU-A-CB (Split System: Heat Pump with Remote Outdoor Unit-Air-Source) | Centrally-Ducted | HH860E2S11 | CV609**A+TXV | TM9E080C16MP12 | 44500 | 18 | 11 | 8.5 | 43500 | 34000 | 78.16% | 2 | 33200 | R-454B
211243016 | 2.1 | Yes | Yes | BRYANT HEATING AND COOLING SYSTEMS | HRCU-A-CB (Split System: Heat Pump with Remote Outdoor Unit-Air-Source) | Centrally-Ducted | 38MURAQ24AB3* | CAP**3717AL* | 8(0,1)*SA36045E14*** | 25200 | 16 | 10 | 8.5 | 26200 | 21000 | 80.15% | 1.76 | 19200 | R-410A
211243097 | 2.1 | Yes | Yes | BRYANT HEATING AND COOLING SYSTEMS | HRCU-A-CB (Split System: Heat Pump with Remote Outdoor Unit-Air-Source) | Centrally-Ducted | 38MURAQ24AB3* | CAP**3717AL* | 915SB42060E17*** | 25200 | 16 | 10 | 8.5 | 26200 | 21200 | 80.92% | 1.76 | 19200 | R-410A
211243366 | 2.08 | Yes | Yes | BRYANT HEATING AND COOLING SYSTEMS | HRCU-A-CB (Split System: Heat Pump with Remote Outdoor Unit-Air-Source) | Centrally-Ducted | 38MURAQ24AB3* | CAP**3721AL* | 935SA48060E17*** | 25000 | 17 | 10.5 | 8.5 | 25600 | 20800 | 81.25% | 1.76 | 18700 | R-410A
214397376 | 2.85 | Yes | Yes | LUXAIRE | HRCU-A-CB (Split System: Heat Pump with Remote Outdoor Unit-Air-Source) | Centrally-Ducted | HH836E2S11 | CTF48C5CFS1 | TP9C100C20MP13 | 34200 | 18 | 11 | 9 | 32600 | 25800 | 79.14% | 2 | 26600 | R-454B
211243681 | 2.08 | Yes | Yes | BRYANT HEATING AND COOLING SYSTEMS | HRCU-A-CB (Split System: Heat Pump with Remote Outdoor Unit-Air-Source) | Centrally-Ducted | 38MURAQ24AB3* | CAP**3721AL* | OVMAAB042112 | 25000 | 16 | 10 | 8.5 | 25600 | 21000 | 82.03% | 1.76 | 18900 | R-410A
211244334 | 1.97 | Yes | No | BRYANT HEATING AND COOLING SYSTEMS | HRCU-A-CB (Split System: Heat Pump with Remote Outdoor Unit-Air-Source) | Centrally-Ducted | 38MURAQ24AB3* | CNPV*3014AL* | 926TB30040V14*** | 23600 | 15.5 | 10 | 8.1 | 26200 | 23600 | 90.08% | 1.92 | 19100 | R-410A
214396605 | 3.71 | Yes | Yes | LUXAIRE | HRCU-A-CB (Split System: Heat Pump with Remote Outdoor Unit-Air-Source) | Centrally-Ducted | HH860E2S11 | CTM60C5CGS1 | TMLE120C20MP11 | 44500 | 17 | 11.7 | 9 | 45000 | 33600 | 74.67% | 2 | 33400 | R-454B
214397056 | 3.71 | Yes | Yes | LUXAIRE | HRCU-A-CB (Split System: Heat Pump with Remote Outdoor Unit-Air-Source) | Centrally-Ducted | HH860E2S11 | CTM60C5CGS1 | TMLE080C20MP11 | 44500 | 17 | 11.7 | 9 | 45000 | 33800 | 75.11% | 2 | 33600 | R-454B
214397076 | 3.83 | Yes | Yes | LUXAIRE | HRCU-A-CB (Split System: Heat Pump with Remote Outdoor Unit-Air-Source) | Centrally-Ducted | HH860E2S11 | CTM60D5CGS1 | TMLE130D20MP11 | 46000 | 17 | 11 | 9 | 47000 | 34800 | 74.04% | 2 | 35200 | R-454B
214396355 | 4.5 | Yes | Yes | LUXAIRE | HRCU-A-CB (Split System: Heat Pump with Remote Outdoor Unit-Air-Source) | Centrally-Ducted | HH860E2S11 | CTM60D5CJS1+JMC20D2SN1 |  | 54000 | 19 | 11 | 9 | 55500 | 39500 | 71.17% | 2 | 38000 | R-454B
214776761 | 4.42 | Yes | Yes | YORK | HRCU-A-CB (Split System: Heat Pump with Remote Outdoor Unit-Air-Source) | Centrally-Ducted | HH860E2S11 | CH604**C+TXV | Y81E100C20SMPS1 | 53000 | 19 | 11.7 | 8.5 | 51500 | 38000 | 73.79% | 2 | 35600 | R-454B
214776768 | 4.42 | Yes | Yes | YORK | HRCU-A-CB (Split System: Heat Pump with Remote Outdoor Unit-Air-Source) | Centrally-Ducted | HH860E2S11 | CV606**C+TXV | Y81E100C20SMPS1 | 53000 | 19 | 11.7 | 8.5 | 51500 | 38000 | 73.79% | 2 | 35600 | R-454B
214776770 | 4.42 | Yes | Yes | YORK | HRCU-A-CB (Split System: Heat Pump with Remote Outdoor Unit-Air-Source) | Centrally-Ducted | HH860E2S11 | CV607**C+TXV | Y81E100C20SMPS1 | 53000 | 19 | 11.7 | 8.5 | 51500 | 38000 | 73.79% | 2 | 35600 | R-454B
214776784 | 4.38 | Yes | Yes | YORK | HRCU-A-CB (Split System: Heat Pump with Remote Outdoor Unit-Air-Source) | Centrally-Ducted | HH860E2S11 | CV607**C+TXV | Y81E120C20SMPS1 | 52500 | 19 | 11.7 | 8.5 | 51500 | 38000 | 73.79% | 2 | 35600 | R-454B
214776834 | 3.54 | Yes | Yes | YORK | HRCU-A-CB (Split System: Heat Pump with Remote Outdoor Unit-Air-Source) | Centrally-Ducted | HH860E2S11 | CH480C*C+TXV | YPLC080C16MP13 | 42500 | 17 | 11 | 8.3 | 42000 | 32800 | 78.1% | 1.96 | 31200 | R-454B
214776845 | 3.63 | Yes | Yes | YORK | HRCU-A-CB (Split System: Heat Pump with Remote Outdoor Unit-Air-Source) | Centrally-Ducted | HH860E2S11 | CV606**C+TXV | YPLC080C16MP13 | 43500 | 18 | 11.7 | 8.5 | 42000 | 32800 | 78.1% | 2 | 31200 | R-454B
214776852 | 4.42 | Yes | Yes | YORK | HRCU-A-CB (Split System: Heat Pump with Remote Outdoor Unit-Air-Source) | Centrally-Ducted | HH860E2S11 | CH604**C+TXV | YPLC100C20MP13 | 53000 | 19 | 11 | 8.5 | 52000 | 38500 | 74.04% | 2 | 36200 | R-454B
214776870 | 4.42 | Yes | Yes | YORK | HRCU-A-CB (Split System: Heat Pump with Remote Outdoor Unit-Air-Source) | Centrally-Ducted | HH860E2S11 | CV607**C+TXV | YPLC100C20MP13 | 53000 | 19 | 11 | 8.5 | 52000 | 38500 | 74.04% | 2 | 36200 | R-454B
214776505 | 3.67 | Yes | No | YORK | HRCU-A-CB (Split System: Heat Pump with Remote Outdoor Unit-Air-Source) | Centrally-Ducted | HH860E2S11 | CH600C*C+TXV | TM9E100C16MP12 | 44000 | 17 | 10.5 | 8.45 | 44000 | 34000 | 77.27% | 1.98 | 33400 | R-454B
214776507 | 3.67 | Yes | No | YORK | HRCU-A-CB (Split System: Heat Pump with Remote Outdoor Unit-Air-Source) | Centrally-Ducted | HH860E2S11 | CH600D*C+TXV | TM9E100C16MP12 | 44000 | 17 | 10.5 | 8.4 | 44000 | 34000 | 77.27% | 1.98 | 33400 | R-454B
214776523 | 4.33 | Yes | No | YORK | HRCU-A-CB (Split System: Heat Pump with Remote Outdoor Unit-Air-Source) | Centrally-Ducted | HH860E2S11 | CV600**C+TXV | TM9E100C20MP12 | 52000 | 18 | 10.5 | 8.3 | 53000 | 39500 | 74.53% | 1.96 | 37000 | R-454B
214776572 | 3.63 | Yes | Yes | YORK | HRCU-A-CB (Split System: Heat Pump with Remote Outdoor Unit-Air-Source) | Centrally-Ducted | HH860E2S11 | CV601**C+TXV | TM9V100C16MP12 | 43500 | 17 | 11.7 | 8.5 | 42000 | 32800 | 78.1% | 2 | 31200 | R-454B
214776605 | 4.42 | Yes | Yes | YORK | HRCU-A-CB (Split System: Heat Pump with Remote Outdoor Unit-Air-Source) | Centrally-Ducted | HH860E2S11 | CH602**A+TXV | TM9V120D20MP12 | 53000 | 19 | 11 | 8.5 | 53000 | 39000 | 73.58% | 2 | 37000 | R-454B
214776606 | 4.42 | Yes | Yes | YORK | HRCU-A-CB (Split System: Heat Pump with Remote Outdoor Unit-Air-Source) | Centrally-Ducted | HH860E2S11 | CV602D*A+TXV | TM9V120D20MP12 | 53000 | 19 | 11 | 8.5 | 52500 | 39000 | 74.29% | 2 | 36600 | R-454B
214776623 | 3.71 | Yes | Yes | YORK | HRCU-A-CB (Split System: Heat Pump with Remote Outdoor Unit-Air-Source) | Centrally-Ducted | HH860E2S11 | CV602D*A+TXV | TMLE080C16MP11 | 44500 | 18 | 11 | 8.5 | 43500 | 33800 | 77.7% | 2 | 33200 | R-454B
214776656 | 3.71 | Yes | Yes | YORK | HRCU-A-CB (Split System: Heat Pump with Remote Outdoor Unit-Air-Source) | Centrally-Ducted | HH860E2S11 | CV609**A+TXV | TMLE100C16MP11 | 44500 | 18 | 11 | 8.5 | 43500 | 33800 | 77.7% | 2 | 33200 | R-454B
214776657 | 4.38 | Yes | No | YORK | HRCU-A-CB (Split System: Heat Pump with Remote Outdoor Unit-Air-Source) | Centrally-Ducted | HH860E2S11 | CH600C*C+TXV | TMLE100C20MP11 | 52500 | 18 | 10.5 | 8.3 | 53000 | 39500 | 74.53% | 1.96 | 37000 | R-454B
214776658 | 4.46 | Yes | Yes | YORK | HRCU-A-CB (Split System: Heat Pump with Remote Outdoor Unit-Air-Source) | Centrally-Ducted | HH860E2S11 | CH604**C+TXV | TMLE100C20MP11 | 53500 | 19 | 11 | 8.5 | 53000 | 39500 | 74.53% | 2 | 37000 | R-454B
214776707 | 3.63 | Yes | Yes | YORK | HRCU-A-CB (Split System: Heat Pump with Remote Outdoor Unit-Air-Source) | Centrally-Ducted | HH860E2S11 | CX601C*35+TXV | TMLV100C16MP12 | 43500 | 18 | 11.7 | 8.5 | 42000 | 32800 | 78.1% | 2 | 31200 | R-454B
214776724 | 4.42 | Yes | Yes | YORK | HRCU-A-CB (Split System: Heat Pump with Remote Outdoor Unit-Air-Source) | Centrally-Ducted | HH860E2S11 | CV607**C+TXV | TMLV120C20MP12 | 53000 | 19 | 11 | 8.5 | 52000 | 38500 | 74.04% | 2 | 36200 | R-454B
214777202 | 4.46 | Yes | Yes | YORK | HRCU-A-CB (Split System: Heat Pump with Remote Outdoor Unit-Air-Source) | Centrally-Ducted | HH860E2S11 | CV602C*A+TXV | TM9E080C20MP12 | 53500 | 19 | 11 | 8.5 | 53000 | 39500 | 74.53% | 2 | 37000 | R-454B
214777222 | 3.63 | Yes | Yes | YORK | HRCU-A-CB (Split System: Heat Pump with Remote Outdoor Unit-Air-Source) | Centrally-Ducted | HH860E2S11 | CV602C*A+TXV | YP9C080C16MP13 | 43500 | 18 | 11 | 8.5 | 42000 | 33000 | 78.57% | 2 | 31600 | R-454B
215423460 | 3.71 | Yes | Yes | YORK | HRCU-A-CB (Split System: Heat Pump with Remote Outdoor Unit-Air-Source) | Centrally-Ducted | HH860E2S11 | H,YE49*60+TXV | TL9E080C16UH11 | 44500 | 18 | 11 | 8.5 | 44000 | 34000 | 77.27% | 2 | 33400 | R-454B
215423474 | 4.33 | Yes | Yes | YORK | HRCU-A-CB (Split System: Heat Pump with Remote Outdoor Unit-Air-Source) | Centrally-Ducted | HH860E2S11 | H,YE84*60+TXV | TL9E100C20UH11 | 52000 | 19 | 11 | 8.5 | 51500 | 38000 | 73.79% | 2 | 35800 | R-454B
215423481 | 3.71 | Yes | Yes | YORK | HRCU-A-CB (Split System: Heat Pump with Remote Outdoor Unit-Air-Source) | Centrally-Ducted | HH860E2S11 | H,YE2K*48+TXV | TM8E080C16MP11 | 44500 | 17 | 11 | 8.45 | 43500 | 33800 | 77.7% | 2 | 33200 | R-454B
215423510 | 3.71 | Yes | Yes | YORK | HRCU-A-CB (Split System: Heat Pump with Remote Outdoor Unit-Air-Source) | Centrally-Ducted | HH860E2S11 | H,YE37*60+TXV | TM8E100C16MP11 | 44500 | 17 | 11 | 8.5 | 43500 | 33800 | 77.7% | 2 | 33200 | R-454B
215423517 | 3.71 | Yes | Yes | YORK | HRCU-A-CB (Split System: Heat Pump with Remote Outdoor Unit-Air-Source) | Centrally-Ducted | HH860E2S11 | H,YE54*48+TXV | TM8E100C16MP11 | 44500 | 18 | 11 | 8.5 | 43500 | 33800 | 77.7% | 2 | 33200 | R-454B
215423585 | 3.63 | Yes | Yes | YORK | HRCU-A-CB (Split System: Heat Pump with Remote Outdoor Unit-Air-Source) | Centrally-Ducted | HH860E2S11 | H,YE3K*60+TXV | TM8V080C16MP12 | 43500 | 17 | 11.7 | 8.5 | 42000 | 32800 | 78.1% | 2 | 31200 | R-454B
214776740 | 3.71 | Yes | Yes | YORK | HRCU-A-CB (Split System: Heat Pump with Remote Outdoor Unit-Air-Source) | Centrally-Ducted | HH860E2S11 | CV603**A+TXV | Y81E080C16SMPS1 | 44500 | 18 | 12 | 8.5 | 42500 | 33000 | 77.65% | 2 | 32000 | R-454B
214776790 | 3.54 | Yes | No | YORK | HRCU-A-CB (Split System: Heat Pump with Remote Outdoor Unit-Air-Source) | Centrally-Ducted | HH860E2S11 | CV481**C+TXV | YP9C080C16MP13 | 42500 | 17 | 10.5 | 8.3 | 42000 | 33000 | 78.57% | 1.96 | 31600 | R-454B
214776791 | 3.58 | Yes | No | YORK | HRCU-A-CB (Split System: Heat Pump with Remote Outdoor Unit-Air-Source) | Centrally-Ducted | HH860E2S11 | CH600C*C+TXV | YP9C080C16MP13 | 43000 | 17 | 10.5 | 8.45 | 42000 | 33000 | 78.57% | 1.98 | 31600 | R-454B
214776792 | 3.63 | Yes | Yes | YORK | HRCU-A-CB (Split System: Heat Pump with Remote Outdoor Unit-Air-Source) | Centrally-Ducted | HH860E2S11 | CH604**C+TXV | YP9C080C16MP13 | 43500 | 18 | 11 | 8.5 | 42000 | 33000 | 78.57% | 2 | 31600 | R-454B
215726458 | 3.63 | Yes | Yes | YORK | HRCU-A-CB (Split System: Heat Pump with Remote Outdoor Unit-Air-Source) | Centrally-Ducted | HH860E2S11 | H,YG48*60+TXV-BLEED | TM8V080C16MP12 | 43500 | 18 | 11.7 | 8.5 | 42000 | 32800 | 78.1% | 2 | 31200 | R-454B
215726474 | 3.63 | Yes | Yes | YORK | HRCU-A-CB (Split System: Heat Pump with Remote Outdoor Unit-Air-Source) | Centrally-Ducted | HH860E2S11 | H,YG86*60+TXV-BLEED | TM8V080C16MP12 | 43500 | 18 | 11.7 | 8.5 | 42000 | 32800 | 78.1% | 2 | 31200 | R-454B
215726542 | 4.42 | Yes | Yes | YORK | HRCU-A-CB (Split System: Heat Pump with Remote Outdoor Unit-Air-Source) | Centrally-Ducted | HH860E2S11 | H,YG86*60+TXV | TM9V120D20MP12 | 53000 | 19 | 11 | 8.5 | 52500 | 39000 | 74.29% | 2 | 36600 | R-454B
215423608 | 3.63 | Yes | Yes | YORK | HRCU-A-CB (Split System: Heat Pump with Remote Outdoor Unit-Air-Source) | Centrally-Ducted | HH860E2S11 | H,YE54*60+TXV | TM8V100C16MP12 | 43500 | 18 | 11.7 | 8.5 | 42000 | 32800 | 78.1% | 2 | 31200 | R-454B
215423642 | 3.63 | Yes | Yes | YORK | HRCU-A-CB (Split System: Heat Pump with Remote Outdoor Unit-Air-Source) | Centrally-Ducted | HH860E2S11 | H,YE36*48+TXV | TM8Y080C16MP11 | 43500 | 17 | 11.5 | 8.4 | 42000 | 33000 | 78.57% | 1.98 | 31600 | R-454B
215423667 | 3.67 | Yes | Yes | YORK | HRCU-A-CB (Split System: Heat Pump with Remote Outdoor Unit-Air-Source) | Centrally-Ducted | HH860E2S11 | H,YE48*48+TXV | TM8Y100C16MP11 | 44000 | 18 | 11.7 | 8.5 | 42000 | 33000 | 78.57% | 2 | 31600 | R-454B
215423685 | 4.46 | Yes | Yes | YORK | HRCU-A-CB (Split System: Heat Pump with Remote Outdoor Unit-Air-Source) | Centrally-Ducted | HH860E2S11 | H,YE55*60+TXV | TM8Y100C20MP11 | 53500 | 19 | 11 | 8.5 | 53000 | 39500 | 74.53% | 2 | 37000 | R-454B
215423694 | 3.71 | Yes | Yes | YORK | HRCU-A-CB (Split System: Heat Pump with Remote Outdoor Unit-Air-Source) | Centrally-Ducted | HH860E2S11 | H,YE48*60+TXV-BLEED | TM8Y120C20MP11 | 44500 | 18 | 11.7 | 8.5 | 43000 | 33400 | 77.67% | 2 | 32400 | R-454B
215423701 | 4.46 | Yes | Yes | YORK | HRCU-A-CB (Split System: Heat Pump with Remote Outdoor Unit-Air-Source) | Centrally-Ducted | HH860E2S11 | H,YE86*60+TXV | TM8Y120C20MP11 | 53500 | 19 | 11 | 8.5 | 53000 | 39500 | 74.53% | 2 | 37000 | R-454B
215423744 | 3.71 | Yes | Yes | YORK | HRCU-A-CB (Split System: Heat Pump with Remote Outdoor Unit-Air-Source) | Centrally-Ducted | HH860E2S11 | H,YE54*60+TXV | TM9E100C16MP12 | 44500 | 18 | 11 | 8.5 | 44000 | 34000 | 77.27% | 2 | 33400 | R-454B
215423751 | 4.33 | Yes | No | YORK | HRCU-A-CB (Split System: Heat Pump with Remote Outdoor Unit-Air-Source) | Centrally-Ducted | HH860E2S11 | H,YE36*60+TXV | TM9E100C20MP12 | 52000 | 18 | 10.5 | 8.3 | 53000 | 39500 | 74.53% | 1.96 | 37000 | R-454B
212980698 | 2.52 | No | No | BRYANT HEATING AND COOLING SYSTEMS | HRCU-A-CB (Split System: Heat Pump with Remote Outdoor Unit-Air-Source) | Centrally-Ducted | 38MURAQ30AB3* | CAP**4224AL* | 8(0,1)*SB60090M24*** | 30200 | 15.2 | 9 | 8.1 | 34400 | 27400 | 79.65% | 1.8 | 23600 | R-410A
214279758 | 1.48 | Yes | Yes | TEMPSTAR | HRCU-A-CB (Split System: Heat Pump with Remote Outdoor Unit-Air-Source) | Centrally-Ducted | DLCURAH18ABK | EA*4X25L17A* | *96MSN0601716A* | 17700 | 16 | 10.5 | 8.5 | 17600 | 17800 | 101.1% | 2.14 | 12000 | R-410A
212979810 | 1.93 | Yes | Yes | BRYANT HEATING AND COOLING SYSTEMS | HRCU-A-CB (Split System: Heat Pump with Remote Outdoor Unit-Air-Source) | Centrally-Ducted | 38MURAQ24AB3* | CAP**2417AL* | 8(0,1)*SB42090M17*** | 23200 | 17 | 10 | 8.5 | 26800 | 26600 | 99.25% | 2.26 | 19400 | R-410A
212981725 | 1.95 | Yes | Yes | BRYANT HEATING AND COOLING SYSTEMS | HRCU-A-CB (Split System: Heat Pump with Remote Outdoor Unit-Air-Source) | Centrally-Ducted | 38MURAQ24AB3* | CAP**3617AL* | 83*SB60100M21*** | 23400 | 17 | 10 | 8.5 | 26000 | 24400 | 93.85% | 2.02 | 19000 | R-410A
212982325 | 1.93 | Yes | Yes | BRYANT HEATING AND COOLING SYSTEMS | HRCU-A-CB (Split System: Heat Pump with Remote Outdoor Unit-Air-Source) | Centrally-Ducted | 38MURAQ24AB3* | CNPV*2417AL* | 83*SB36040M17*** | 23200 | 16 | 10 | 8.5 | 26200 | 24800 | 94.66% | 2.06 | 19200 | R-410A
216738287 | 1.88 | Yes | No | TEMPSTAR | HRCU-A-CB (Split System: Heat Pump with Remote Outdoor Unit-Air-Source) | Centrally-Ducted | D5CUHAH24AAK | ESH5X36M12A* | *80CTL0901716B* | 22600 | 15.5 | 10.5 | 8.1 | 20800 | 18400 | 88.46% | 1.85 | 17500 | R-454B
216738996 | 1.88 | Yes | Yes | TEMPSTAR | HRCU-A-CB (Split System: Heat Pump with Remote Outdoor Unit-Air-Source) | Centrally-Ducted | D5CUHAH24AAK | FCMA5X24L0B*+WALLCON |  | 22600 | 16 | 11 | 8.5 | 21000 | 18800 | 89.52% | 1.96 | 17700 | R-454B
215423767 | 4.42 | Yes | Yes | YORK | HRCU-A-CB (Split System: Heat Pump with Remote Outdoor Unit-Air-Source) | Centrally-Ducted | HH860E2S11 | H,YE48*60+TXV-BLEED | TM9E120D20MP12 | 53000 | 18 | 11 | 8.5 | 52500 | 39000 | 74.29% | 2 | 36800 | R-454B
215423810 | 4.21 | Yes | No | YORK | HRCU-A-CB (Split System: Heat Pump with Remote Outdoor Unit-Air-Source) | Centrally-Ducted | HH860E2S11 | H,YE36*60+TXV-BLEED | TM9V100C20MP12 | 50500 | 18 | 10.5 | 8.3 | 51500 | 38000 | 73.79% | 1.96 | 36000 | R-454B
215423835 | 4.42 | Yes | Yes | YORK | HRCU-A-CB (Split System: Heat Pump with Remote Outdoor Unit-Air-Source) | Centrally-Ducted | HH860E2S11 | H,YE86*60+TXV | TM9V120D20MP12 | 53000 | 19 | 11 | 8.5 | 52500 | 39000 | 74.29% | 2 | 36600 | R-454B
215423851 | 3.67 | Yes | Yes | YORK | HRCU-A-CB (Split System: Heat Pump with Remote Outdoor Unit-Air-Source) | Centrally-Ducted | HH860E2S11 | H,YE74*48+TXV | TM9Y080C16MP11 | 44000 | 17 | 11 | 8.5 | 42500 | 33400 | 78.59% | 2 | 32000 | R-454B
215423910 | 3.71 | Yes | Yes | YORK | HRCU-A-CB (Split System: Heat Pump with Remote Outdoor Unit-Air-Source) | Centrally-Ducted | HH860E2S11 | H,YE55*60+TXV | Y81E080C16SMPS1 | 44500 | 18 | 12 | 8.5 | 42500 | 33000 | 77.65% | 2 | 32000 | R-454B
215423942 | 3.67 | Yes | Yes | YORK | HRCU-A-CB (Split System: Heat Pump with Remote Outdoor Unit-Air-Source) | Centrally-Ducted | HH860E2S11 | H,YE49*60+TXV | Y81E100C16SMPS1 | 44000 | 18 | 12 | 8.5 | 42000 | 32800 | 78.1% | 2 | 31400 | R-454B
215423958 | 4.42 | Yes | Yes | YORK | HRCU-A-CB (Split System: Heat Pump with Remote Outdoor Unit-Air-Source) | Centrally-Ducted | HH860E2S11 | H,YE86*60+TXV | Y81E100C20SMPS1 | 53000 | 19 | 11.7 | 8.5 | 51500 | 38000 | 73.79% | 2 | 35600 | R-454B
215423983 | 4.38 | Yes | Yes | YORK | HRCU-A-CB (Split System: Heat Pump with Remote Outdoor Unit-Air-Source) | Centrally-Ducted | HH860E2S11 | H,YE48*60+TXV | Y81E120C20SMPS1 | 52500 | 18 | 11.7 | 8.5 | 51500 | 38000 | 73.79% | 2 | 35600 | R-454B
214396558 | 3.67 | Yes | Yes | LUXAIRE | HRCU-A-CB (Split System: Heat Pump with Remote Outdoor Unit-Air-Source) | Centrally-Ducted | HH860E2S11 | CTM60C5CGS1 | TM9Y100C16MP11 | 44000 | 18 | 11 | 9 | 44500 | 33800 | 75.96% | 2 | 33000 | R-454B
214397408 | 3.67 | Yes | Yes | LUXAIRE | HRCU-A-CB (Split System: Heat Pump with Remote Outdoor Unit-Air-Source) | Centrally-Ducted | HH860E2S11 | CTF60D5CGS1 | TM9V120D20MP12 | 44000 | 18 | 11.7 | 9 | 44500 | 33400 | 75.06% | 2 | 32400 | R-454B
215726543 | 4.42 | Yes | Yes | YORK | HRCU-A-CB (Split System: Heat Pump with Remote Outdoor Unit-Air-Source) | Centrally-Ducted | HH860E2S11 | H,YG88*60+TXV-BLEED | TM9V120D20MP12 | 53000 | 19 | 11 | 8.5 | 52000 | 38500 | 74.04% | 2 | 36400 | R-454B
215726575 | 3.67 | Yes | Yes | YORK | HRCU-A-CB (Split System: Heat Pump with Remote Outdoor Unit-Air-Source) | Centrally-Ducted | HH860E2S11 | H,YG49*60+TXV | TM9Y100C16MP11 | 44000 | 17 | 11 | 8.5 | 42500 | 33400 | 78.59% | 2 | 32000 | R-454B
216738869 | 1.88 | Yes | Yes | TEMPSTAR | HRCU-A-CB (Split System: Heat Pump with Remote Outdoor Unit-Air-Source) | Centrally-Ducted | D5CUHAH24AAK | ESH5X36M12A* | *96VTN1002120B* | 22600 | 16 | 11 | 8.1 | 20800 | 18400 | 88.46% | 1.85 | 17500 | R-454B
215423992 | 4.42 | Yes | Yes | YORK | HRCU-A-CB (Split System: Heat Pump with Remote Outdoor Unit-Air-Source) | Centrally-Ducted | HH860E2S11 | H,YE2K*60+TXV | Y81E130D20SMPS1 | 53000 | 18 | 11 | 8.35 | 52500 | 39000 | 74.29% | 1.96 | 36400 | R-454B
215424001 | 4.5 | Yes | Yes | YORK | HRCU-A-CB (Split System: Heat Pump with Remote Outdoor Unit-Air-Source) | Centrally-Ducted | HH860E2S11 | H,YE86*60+TXV | Y81E130D20SMPS1 | 54000 | 19 | 11.7 | 8.5 | 52500 | 39000 | 74.29% | 2 | 36400 | R-454B
215424019 | 3.75 | Yes | Yes | YORK | HRCU-A-CB (Split System: Heat Pump with Remote Outdoor Unit-Air-Source) | Centrally-Ducted | HH860E2S11 | H,YE86*60+TXV | Y91E080C16SMPS1 | 45000 | 18 | 11.7 | 8.5 | 45000 | 33400 | 74.22% | 2 | 32200 | R-454B
215424076 | 3.83 | Yes | Yes | YORK | HRCU-A-CB (Split System: Heat Pump with Remote Outdoor Unit-Air-Source) | Centrally-Ducted | HH860E2S11 | H,YE36*48+TXV | Y91E120D20SMPS1 | 46000 | 17 | 11.5 | 8.4 | 45000 | 33800 | 75.11% | 1.98 | 33400 | R-454B
215424083 | 3.88 | Yes | Yes | YORK | HRCU-A-CB (Split System: Heat Pump with Remote Outdoor Unit-Air-Source) | Centrally-Ducted | HH860E2S11 | H,YE48*48+TXV | Y91E120D20SMPS1 | 46500 | 18 | 11.7 | 8.5 | 45000 | 33800 | 75.11% | 2 | 33400 | R-454B
215424094 | 3.63 | Yes | Yes | YORK | HRCU-A-CB (Split System: Heat Pump with Remote Outdoor Unit-Air-Source) | Centrally-Ducted | HH860E2S11 | H,YE37*60+TXV | YP9C080C16MP13 | 43500 | 17 | 11 | 8.5 | 42000 | 33000 | 78.57% | 2 | 31600 | R-454B
215425598 | 3.79 | Yes | Yes | YORK | HRCU-A-CB (Split System: Heat Pump with Remote Outdoor Unit-Air-Source) | Centrally-Ducted | HH860E2S11 | H,YE86*48+TXV | Y91E100C16SMPS1 | 45500 | 18 | 11.7 | 8.5 | 45000 | 33800 | 75.11% | 2 | 33200 | R-454B
215425605 | 3.79 | Yes | Yes | YORK | HRCU-A-CB (Split System: Heat Pump with Remote Outdoor Unit-Air-Source) | Centrally-Ducted | HH860E2S11 | H,YE53*48+TXV | Y91E100C20SMPS1 | 45500 | 18 | 11.7 | 8.5 | 45000 | 33600 | 74.67% | 2 | 32800 | R-454B
215726576 | 3.67 | Yes | Yes | YORK | HRCU-A-CB (Split System: Heat Pump with Remote Outdoor Unit-Air-Source) | Centrally-Ducted | HH860E2S11 | H,YG50*48+TXV-BLEED | TM9Y100C16MP11 | 44000 | 17 | 11 | 8.5 | 42500 | 33400 | 78.59% | 2 | 32000 | R-454B
215726591 | 4.38 | Yes | Yes | YORK | HRCU-A-CB (Split System: Heat Pump with Remote Outdoor Unit-Air-Source) | Centrally-Ducted | HH860E2S11 | H,YG49*60+TXV | TM9Y100C20MP11 | 52500 | 18 | 11 | 8.5 | 52500 | 39000 | 74.29% | 2 | 36600 | R-454B
215726592 | 4.38 | Yes | Yes | YORK | HRCU-A-CB (Split System: Heat Pump with Remote Outdoor Unit-Air-Source) | Centrally-Ducted | HH860E2S11 | H,YG50*60+TXV-BLEED | TM9Y100C20MP11 | 52500 | 18 | 11 | 8.5 | 52500 | 39000 | 74.29% | 2 | 36600 | R-454B
215726593 | 4.38 | Yes | Yes | YORK | HRCU-A-CB (Split System: Heat Pump with Remote Outdoor Unit-Air-Source) | Centrally-Ducted | HH860E2S11 | H,YG50*60+TXV | TM9Y100C20MP11 | 52500 | 18 | 11 | 8.5 | 52500 | 39000 | 74.29% | 2 | 36600 | R-454B
215726641 | 3.67 | Yes | Yes | YORK | HRCU-A-CB (Split System: Heat Pump with Remote Outdoor Unit-Air-Source) | Centrally-Ducted | HH860E2S11 | H,YG48*60+TXV | Y81E080C20SMPS1 | 44000 | 18 | 12 | 8.5 | 42500 | 33000 | 77.65% | 2 | 31600 | R-454B
215726659 | 3.67 | Yes | Yes | YORK | HRCU-A-CB (Split System: Heat Pump with Remote Outdoor Unit-Air-Source) | Centrally-Ducted | HH860E2S11 | H,YG49*48+TXV-BLEED | Y81E100C16SMPS1 | 44000 | 18 | 12 | 8.5 | 42000 | 32800 | 78.1% | 2 | 31400 | R-454B
215726678 | 3.71 | Yes | Yes | YORK | HRCU-A-CB (Split System: Heat Pump with Remote Outdoor Unit-Air-Source) | Centrally-Ducted | HH860E2S11 | H,YG48*48+TXV | Y81E100C20SMPS1 | 44500 | 18 | 12 | 8.5 | 42500 | 33000 | 77.65% | 2 | 31800 | R-454B
215731339 | 3.63 | Yes | Yes | YORK | HRCU-A-CB (Split System: Heat Pump with Remote Outdoor Unit-Air-Source) | Centrally-Ducted | HH860E2S11 | H,YG55*48+TXV-BLEED | TM8V080C16MP12 | 43500 | 18 | 11.7 | 8.5 | 42000 | 32800 | 78.1% | 2 | 31200 | R-454B
215731355 | 3.63 | Yes | Yes | YORK | HRCU-A-CB (Split System: Heat Pump with Remote Outdoor Unit-Air-Source) | Centrally-Ducted | HH860E2S11 | H,YG74*48+TXV-BLEED | TM8V080C16MP12 | 43500 | 18 | 11.7 | 8.5 | 42000 | 32800 | 78.1% | 2 | 31200 | R-454B
215731455 | 4.42 | Yes | Yes | YORK | HRCU-A-CB (Split System: Heat Pump with Remote Outdoor Unit-Air-Source) | Centrally-Ducted | HH860E2S11 | H,YG74*60+TXV-BLEED | TM8V100C20MP12 | 53000 | 19 | 11 | 8.5 | 52000 | 38500 | 74.04% | 2 | 36200 | R-454B
215731490 | 4.42 | Yes | Yes | YORK | HRCU-A-CB (Split System: Heat Pump with Remote Outdoor Unit-Air-Source) | Centrally-Ducted | HH860E2S11 | H,YG72*60+TXV | TM9V120D20MP12 | 53000 | 19 | 11 | 8.5 | 52500 | 39000 | 74.29% | 2 | 36600 | R-454B
215425612 | 3.88 | Yes | Yes | YORK | HRCU-A-CB (Split System: Heat Pump with Remote Outdoor Unit-Air-Source) | Centrally-Ducted | HH860E2S11 | H,YE72*60+TXV | Y91E120D20SMPS1 | 46500 | 18 | 11.7 | 8.5 | 45000 | 33800 | 75.11% | 2 | 33400 | R-454B
215425623 | 3.63 | Yes | Yes | YORK | HRCU-A-CB (Split System: Heat Pump with Remote Outdoor Unit-Air-Source) | Centrally-Ducted | HH860E2S11 | H,YE49*48+TXV | YP9C080C16MP13 | 43500 | 18 | 11 | 8.5 | 42000 | 33000 | 78.57% | 2 | 31600 | R-454B
215425630 | 3.63 | Yes | Yes | YORK | HRCU-A-CB (Split System: Heat Pump with Remote Outdoor Unit-Air-Source) | Centrally-Ducted | HH860E2S11 | H,YE3K*48+TXV | YP9C100C16MP13 | 43500 | 17 | 11.7 | 8.5 | 42000 | 32800 | 78.1% | 2 | 31200 | R-454B
215425637 | 3.63 | Yes | Yes | YORK | HRCU-A-CB (Split System: Heat Pump with Remote Outdoor Unit-Air-Source) | Centrally-Ducted | HH860E2S11 | H,YE86*48+TXV | YP9C100C16MP13 | 43500 | 18 | 11.7 | 8.5 | 42000 | 32800 | 78.1% | 2 | 31200 | R-454B
215425639 | 3.67 | Yes | Yes | YORK | HRCU-A-CB (Split System: Heat Pump with Remote Outdoor Unit-Air-Source) | Centrally-Ducted | HH860E2S11 | H,YE72*60+TXV | YP9C100C20MP13 | 44000 | 18 | 11.7 | 8.5 | 42500 | 33200 | 78.12% | 2 | 31800 | R-454B
215731325 | 3.63 | Yes | Yes | YORK | HRCU-A-CB (Split System: Heat Pump with Remote Outdoor Unit-Air-Source) | Centrally-Ducted | HH860E2S11 | H,YG3K*48+TXV-BLEED | TM8V080C16MP12 | 43500 | 17 | 11.7 | 8.5 | 42000 | 32800 | 78.1% | 2 | 31200 | R-454B
215731352 | 3.63 | Yes | Yes | YORK | HRCU-A-CB (Split System: Heat Pump with Remote Outdoor Unit-Air-Source) | Centrally-Ducted | HH860E2S11 | H,YG51*48+TXV | TM8V080C16MP12 | 43500 | 18 | 11.7 | 8.5 | 42000 | 32800 | 78.1% | 2 | 31200 | R-454B
215731359 | 3.63 | Yes | Yes | YORK | HRCU-A-CB (Split System: Heat Pump with Remote Outdoor Unit-Air-Source) | Centrally-Ducted | HH860E2S11 | H,YG74*48+TXV | TM8V080C16MP12 | 43500 | 18 | 11.7 | 8.5 | 42000 | 32800 | 78.1% | 2 | 31200 | R-454B
214609191 | 4.46 | Yes | Yes | LUXAIRE | HRCU-A-CB (Split System: Heat Pump with Remote Outdoor Unit-Air-Source) | Centrally-Ducted | HH860E2S11 | CTF60C5CHS1 | Z9ES080C20SMPS1 | 53500 | 19 | 11 | 8.5 | 54000 | 39000 | 72.22% | 2 | 37200 | R-454B
214606532 | 3.71 | Yes | No | LUXAIRE | HRCU-A-C (Split System: Heat Pump with Remote Outdoor Unit with No Indoor Fan --Air Source) | Centrally-Ducted | HH860E2S11 | CTF60D5CGS1 |  | 44500 | 15.2 | 11 | 8.5 | 46000 | 34200 | 74.35% | 2 | 34800 | R-454B
215731505 | 3.67 | Yes | Yes | YORK | HRCU-A-CB (Split System: Heat Pump with Remote Outdoor Unit-Air-Source) | Centrally-Ducted | HH860E2S11 | H,YG72*48+TXV | TM9Y080C16MP11 | 44000 | 17 | 11 | 8.5 | 42500 | 33400 | 78.59% | 2 | 32000 | R-454B
215731522 | 3.67 | Yes | Yes | YORK | HRCU-A-CB (Split System: Heat Pump with Remote Outdoor Unit-Air-Source) | Centrally-Ducted | HH860E2S11 | H,YG51*60+TXV-BLEED | TM9Y080C16MP11 | 44000 | 17 | 11 | 8.5 | 42500 | 33400 | 78.59% | 2 | 32000 | R-454B
215731523 | 3.67 | Yes | Yes | YORK | HRCU-A-CB (Split System: Heat Pump with Remote Outdoor Unit-Air-Source) | Centrally-Ducted | HH860E2S11 | H,YG51*48+TXV | TM9Y080C16MP11 | 44000 | 17 | 11 | 8.5 | 42500 | 33400 | 78.59% | 2 | 32000 | R-454B
215731524 | 3.67 | Yes | Yes | YORK | HRCU-A-CB (Split System: Heat Pump with Remote Outdoor Unit-Air-Source) | Centrally-Ducted | HH860E2S11 | H,YG51*60+TXV | TM9Y080C16MP11 | 44000 | 17 | 11 | 8.5 | 42500 | 33400 | 78.59% | 2 | 32000 | R-454B
215731541 | 3.67 | Yes | Yes | YORK | HRCU-A-CB (Split System: Heat Pump with Remote Outdoor Unit-Air-Source) | Centrally-Ducted | HH860E2S11 | H,YG3K*48+TXV-BLEED | TM9Y100C16MP11 | 44000 | 16 | 11 | 8.5 | 42500 | 33400 | 78.59% | 2 | 32000 | R-454B
215731555 | 3.67 | Yes | Yes | YORK | HRCU-A-CB (Split System: Heat Pump with Remote Outdoor Unit-Air-Source) | Centrally-Ducted | HH860E2S11 | H,YG51*48+TXV-BLEED | TM9Y100C16MP11 | 44000 | 17 | 11 | 8.5 | 42500 | 33400 | 78.59% | 2 | 32000 | R-454B
215731590 | 3.67 | Yes | Yes | YORK | HRCU-A-CB (Split System: Heat Pump with Remote Outdoor Unit-Air-Source) | Centrally-Ducted | HH860E2S11 | H,YG72*60+TXV | TM9Y120D20MP11 | 44000 | 18 | 11.7 | 8.5 | 42000 | 33000 | 78.57% | 2 | 31400 | R-454B
215731608 | 3.71 | Yes | Yes | YORK | HRCU-A-CB (Split System: Heat Pump with Remote Outdoor Unit-Air-Source) | Centrally-Ducted | HH860E2S11 | H,YG3K*60+TXV-BLEED | Y81E080C16SMPS1 | 44500 | 18 | 12 | 8.5 | 42500 | 33000 | 77.65% | 2 | 32000 | R-454B
215731622 | 3.71 | Yes | Yes | YORK | HRCU-A-CB (Split System: Heat Pump with Remote Outdoor Unit-Air-Source) | Centrally-Ducted | HH860E2S11 | H,YG51*60+TXV-BLEED | Y81E080C16SMPS1 | 44500 | 18 | 12 | 8.5 | 42500 | 33000 | 77.65% | 2 | 32000 | R-454B
215731625 | 3.71 | Yes | Yes | YORK | HRCU-A-CB (Split System: Heat Pump with Remote Outdoor Unit-Air-Source) | Centrally-Ducted | HH860E2S11 | H,YG74*48+TXV-BLEED | Y81E080C16SMPS1 | 44500 | 18 | 12 | 8.5 | 42500 | 33000 | 77.65% | 2 | 32000 | R-454B
215731638 | 3.67 | Yes | Yes | YORK | HRCU-A-CB (Split System: Heat Pump with Remote Outdoor Unit-Air-Source) | Centrally-Ducted | HH860E2S11 | H,YG72*60+TXV-BLEED | Y81E080C20SMPS1 | 44000 | 18 | 12 | 8.5 | 42500 | 33000 | 77.65% | 2 | 31600 | R-454B
215731642 | 4.38 | Yes | No | YORK | HRCU-A-CB (Split System: Heat Pump with Remote Outdoor Unit-Air-Source) | Centrally-Ducted | HH860E2S11 | H,YG3K*60+TXV | Y81E080C20SMPS1 | 52500 | 18 | 10.5 | 8.45 | 52000 | 38500 | 74.04% | 1.98 | 36200 | R-454B
215731656 | 3.67 | Yes | Yes | YORK | HRCU-A-CB (Split System: Heat Pump with Remote Outdoor Unit-Air-Source) | Centrally-Ducted | HH860E2S11 | H,YG72*60+TXV | Y81E100C16SMPS1 | 44000 | 18 | 12 | 8.5 | 42000 | 32800 | 78.1% | 2 | 31400 | R-454B
215731672 | 3.67 | Yes | Yes | YORK | HRCU-A-CB (Split System: Heat Pump with Remote Outdoor Unit-Air-Source) | Centrally-Ducted | HH860E2S11 | H,YG51*60+TXV-BLEED | Y81E100C16SMPS1 | 44000 | 18 | 12 | 8.5 | 42000 | 32800 | 78.1% | 2 | 31400 | R-454B
215731675 | 3.67 | Yes | Yes | YORK | HRCU-A-CB (Split System: Heat Pump with Remote Outdoor Unit-Air-Source) | Centrally-Ducted | HH860E2S11 | H,YG74*48+TXV-BLEED | Y81E100C16SMPS1 | 44000 | 18 | 12 | 8.5 | 42000 | 32800 | 78.1% | 2 | 31400 | R-454B
215731690 | 3.71 | Yes | Yes | YORK | HRCU-A-CB (Split System: Heat Pump with Remote Outdoor Unit-Air-Source) | Centrally-Ducted | HH860E2S11 | H,YG72*60+TXV | Y81E100C20SMPS1 | 44500 | 18 | 12 | 8.5 | 42500 | 33000 | 77.65% | 2 | 31800 | R-454B
215731395 | 3.63 | Yes | Yes | YORK | HRCU-A-CB (Split System: Heat Pump with Remote Outdoor Unit-Air-Source) | Centrally-Ducted | HH860E2S11 | H,YG55*48+TXV-BLEED | TM8V100C16MP12 | 43500 | 18 | 11.7 | 8.5 | 42000 | 32800 | 78.1% | 2 | 31200 | R-454B
215731400 | 3.63 | Yes | Yes | YORK | HRCU-A-CB (Split System: Heat Pump with Remote Outdoor Unit-Air-Source) | Centrally-Ducted | HH860E2S11 | H,YG55*60+TXV | TM8V100C16MP12 | 43500 | 18 | 11.7 | 8.5 | 42000 | 32800 | 78.1% | 2 | 31200 | R-454B
215731411 | 3.63 | Yes | Yes | YORK | HRCU-A-CB (Split System: Heat Pump with Remote Outdoor Unit-Air-Source) | Centrally-Ducted | HH860E2S11 | H,YG51*60+TXV | TM8V100C16MP12 | 43500 | 18 | 11.7 | 8.5 | 42000 | 32800 | 78.1% | 2 | 31200 | R-454B
215731429 | 4.33 | Yes | No | YORK | HRCU-A-CB (Split System: Heat Pump with Remote Outdoor Unit-Air-Source) | Centrally-Ducted | HH860E2S11 | H,YG37*60+TXV-BLEED | TM8V100C20MP12 | 52000 | 18 | 10.5 | 8.35 | 52000 | 38500 | 74.04% | 1.98 | 36200 | R-454B
215731568 | 3.67 | Yes | Yes | YORK | HRCU-A-CB (Split System: Heat Pump with Remote Outdoor Unit-Air-Source) | Centrally-Ducted | HH860E2S11 | H,YG88*48+TXV | TM9Y100C16MP11 | 44000 | 17 | 11 | 8.5 | 42500 | 33400 | 78.59% | 2 | 32000 | R-454B
215731584 | 4.38 | Yes | Yes | YORK | HRCU-A-CB (Split System: Heat Pump with Remote Outdoor Unit-Air-Source) | Centrally-Ducted | HH860E2S11 | H,YG74*60+TXV | TM9Y100C20MP11 | 52500 | 18 | 11 | 8.5 | 52500 | 39000 | 74.29% | 2 | 36600 | R-454B
215731602 | 3.71 | Yes | Yes | YORK | HRCU-A-CB (Split System: Heat Pump with Remote Outdoor Unit-Air-Source) | Centrally-Ducted | HH860E2S11 | H,YG37*60+TXV | Y81E080C16SMPS1 | 44500 | 17 | 12 | 8.5 | 42500 | 33000 | 77.65% | 2 | 32000 | R-454B
215731609 | 3.71 | Yes | Yes | YORK | HRCU-A-CB (Split System: Heat Pump with Remote Outdoor Unit-Air-Source) | Centrally-Ducted | HH860E2S11 | H,YG3K*48+TXV | Y81E080C16SMPS1 | 44500 | 18 | 12 | 8.5 | 42500 | 33000 | 77.65% | 2 | 32000 | R-454B
215731629 | 3.71 | Yes | Yes | YORK | HRCU-A-CB (Split System: Heat Pump with Remote Outdoor Unit-Air-Source) | Centrally-Ducted | HH860E2S11 | H,YG52*48+TXV-BLEED | Y81E080C16SMPS1 | 44500 | 18 | 12 | 8.5 | 42500 | 33000 | 77.65% | 2 | 32000 | R-454B
215731652 | 3.67 | Yes | Yes | YORK | HRCU-A-CB (Split System: Heat Pump with Remote Outdoor Unit-Air-Source) | Centrally-Ducted | HH860E2S11 | H,YG37*60+TXV | Y81E100C16SMPS1 | 44000 | 17 | 12 | 8.5 | 42000 | 32800 | 78.1% | 2 | 31400 | R-454B
215731668 | 3.67 | Yes | Yes | YORK | HRCU-A-CB (Split System: Heat Pump with Remote Outdoor Unit-Air-Source) | Centrally-Ducted | HH860E2S11 | H,YG55*60+TXV | Y81E100C16SMPS1 | 44000 | 18 | 12 | 8.5 | 42000 | 32800 | 78.1% | 2 | 31400 | R-454B
215731695 | 4.42 | Yes | Yes | YORK | HRCU-A-CB (Split System: Heat Pump with Remote Outdoor Unit-Air-Source) | Centrally-Ducted | HH860E2S11 | H,YG54*60+TXV-BLEED | Y81E100C20SMPS1 | 53000 | 19 | 11.7 | 8.5 | 51500 | 38000 | 73.79% | 2 | 35600 | R-454B
215731718 | 3.67 | Yes | Yes | YORK | HRCU-A-CB (Split System: Heat Pump with Remote Outdoor Unit-Air-Source) | Centrally-Ducted | HH860E2S11 | H,YG55*60+TXV-BLEED | Y81E120C16SMPS1 | 44000 | 18 | 12 | 8.5 | 41500 | 32600 | 78.55% | 2 | 31000 | R-454B
215731745 | 4.38 | Yes | Yes | YORK | HRCU-A-CB (Split System: Heat Pump with Remote Outdoor Unit-Air-Source) | Centrally-Ducted | HH860E2S11 | H,YG54*60+TXV-BLEED | Y81E120C20SMPS1 | 52500 | 19 | 11.7 | 8.5 | 51500 | 38000 | 73.79% | 2 | 35600 | R-454B
215425323 | 3.71 | Yes | Yes | YORK | HRCU-A-CB (Split System: Heat Pump with Remote Outdoor Unit-Air-Source) | Centrally-Ducted | HH860E2S11 | H,YE37*48+TXV | TL9E080C16UH11 | 44500 | 17 | 11 | 8.5 | 44000 | 34000 | 77.27% | 2 | 33400 | R-454B
215425348 | 4.46 | Yes | Yes | YORK | HRCU-A-CB (Split System: Heat Pump with Remote Outdoor Unit-Air-Source) | Centrally-Ducted | HH860E2S11 | H,YE72*60+TXV | TM8E080C20MP11 | 53500 | 19 | 11 | 8.5 | 53000 | 39500 | 74.53% | 2 | 37000 | R-454B
215425380 | 3.63 | Yes | Yes | YORK | HRCU-A-CB (Split System: Heat Pump with Remote Outdoor Unit-Air-Source) | Centrally-Ducted | HH860E2S11 | H,YE72*60+TXV | TM8V080C16MP12 | 43500 | 18 | 11.7 | 8.5 | 42000 | 32800 | 78.1% | 2 | 31200 | R-454B
215425382 | 3.58 | Yes | Yes | YORK | HRCU-A-CB (Split System: Heat Pump with Remote Outdoor Unit-Air-Source) | Centrally-Ducted | HH860E2S11 | H,YE1K*48+TXV | TM8V080C16MP12 | 43000 | 17 | 11.5 | 8.45 | 42000 | 32800 | 78.1% | 1.98 | 31200 | R-454B
215425398 | 3.63 | Yes | Yes | YORK | HRCU-A-CB (Split System: Heat Pump with Remote Outdoor Unit-Air-Source) | Centrally-Ducted | HH860E2S11 | H,YE84*48+TXV | TM8V100C16MP12 | 43500 | 18 | 11.7 | 8.5 | 42000 | 32800 | 78.1% | 2 | 31200 | R-454B
215425412 | 3.63 | Yes | Yes | YORK | HRCU-A-CB (Split System: Heat Pump with Remote Outdoor Unit-Air-Source) | Centrally-Ducted | HH860E2S11 | H,YE1K*48+TXV | TM8Y080C16MP11 | 43500 | 17 | 11.5 | 8.45 | 42000 | 33000 | 78.57% | 1.98 | 31600 | R-454B
215425421 | 3.67 | Yes | Yes | YORK | HRCU-A-CB (Split System: Heat Pump with Remote Outdoor Unit-Air-Source) | Centrally-Ducted | HH860E2S11 | H,YE72*60+TXV | TM8Y100C16MP11 | 44000 | 18 | 11.7 | 8.5 | 42000 | 33000 | 78.57% | 2 | 31600 | R-454B
215425457 | 3.71 | Yes | Yes | YORK | HRCU-A-CB (Split System: Heat Pump with Remote Outdoor Unit-Air-Source) | Centrally-Ducted | HH860E2S11 | H,YE74*60+TXV | TM9E100C16MP12 | 44500 | 18 | 11 | 8.5 | 44000 | 34000 | 77.27% | 2 | 33400 | R-454B
215425462 | 4.42 | Yes | Yes | YORK | HRCU-A-CB (Split System: Heat Pump with Remote Outdoor Unit-Air-Source) | Centrally-Ducted | HH860E2S11 | H,YE72*60+TXV | TM9E120D20MP12 | 53000 | 18 | 11 | 8.5 | 52500 | 39000 | 74.29% | 2 | 36800 | R-454B
215425473 | 3.63 | Yes | Yes | YORK | HRCU-A-CB (Split System: Heat Pump with Remote Outdoor Unit-Air-Source) | Centrally-Ducted | HH860E2S11 | H,YE84*48+TXV | TM9V080C16MP12 | 43500 | 18 | 11 | 8.5 | 42000 | 33000 | 78.57% | 2 | 31600 | R-454B
215425596 | 3.79 | Yes | Yes | YORK | HRCU-A-CB (Split System: Heat Pump with Remote Outdoor Unit-Air-Source) | Centrally-Ducted | HH860E2S11 | H,YE74*60+TXV | Y91E100C16SMPS1 | 45500 | 18 | 11.7 | 8.5 | 45000 | 33800 | 75.11% | 2 | 33200 | R-454B
216751598 | 3.67 | Yes | Yes | YORK | HRCU-A-CB (Split System: Heat Pump with Remote Outdoor Unit-Air-Source) | Centrally-Ducted | HH860E2S11 | H,YG37*60+TXV-BLEED | TM8Y100C16MP11 | 44000 | 17 | 11.7 | 9 | 42000 | 33000 | 78.57% | 2 | 31600 | R-454B
216751680 | 3.71 | Yes | Yes | YORK | HRCU-A-CB (Split System: Heat Pump with Remote Outdoor Unit-Air-Source) | Centrally-Ducted | HH860E2S11 | H,YG86*48+TXV-BLEED | TM9E080C16MP12 | 44500 | 18 | 11 | 9 | 43500 | 34000 | 78.16% | 2 | 33200 | R-454B
216751716 | 3.71 | Yes | Yes | YORK | HRCU-A-CB (Split System: Heat Pump with Remote Outdoor Unit-Air-Source) | Centrally-Ducted | HH860E2S11 | H,YG74*60+TXV-BLEED | TM9E100C16MP12 | 44500 | 18 | 11 | 9 | 44000 | 34000 | 77.27% | 2 | 33400 | R-454B
216751732 | 4.5 | Yes | Yes | YORK | HRCU-A-CB (Split System: Heat Pump with Remote Outdoor Unit-Air-Source) | Centrally-Ducted | HH860E2S11 | H,YG51*60+TXV-BLEED | TM9E100C20MP12 | 54000 | 19 | 11 | 8.5 | 53000 | 39000 | 73.58% | 2 | 37000 | R-454B
216751750 | 3.63 | Yes | Yes | YORK | HRCU-A-CB (Split System: Heat Pump with Remote Outdoor Unit-Air-Source) | Centrally-Ducted | HH860E2S11 | H,YG37*48+TXV-BLEED | TM9V080C16MP12 | 43500 | 17 | 11 | 9 | 42000 | 33600 | 80% | 2 | 32800 | R-454B
216751755 | 3.63 | Yes | Yes | YORK | HRCU-A-CB (Split System: Heat Pump with Remote Outdoor Unit-Air-Source) | Centrally-Ducted | HH860E2S11 | H,YG3K*60+TXV-BLEED | TM9V080C16MP12 | 43500 | 18 | 11 | 9 | 42000 | 33600 | 80% | 2 | 32800 | R-454B
216751773 | 3.63 | Yes | Yes | YORK | HRCU-A-CB (Split System: Heat Pump with Remote Outdoor Unit-Air-Source) | Centrally-Ducted | HH860E2S11 | H,YG86*48+TXV-BLEED | TM9V080C16MP12 | 43500 | 18 | 11 | 9 | 42000 | 33600 | 80% | 2 | 32800 | R-454B
215731725 | 3.67 | Yes | Yes | YORK | HRCU-A-CB (Split System: Heat Pump with Remote Outdoor Unit-Air-Source) | Centrally-Ducted | HH860E2S11 | H,YG51*48+TXV | Y81E120C16SMPS1 | 44000 | 18 | 12 | 8.5 | 42000 | 32600 | 77.62% | 2 | 31200 | R-454B
215870970 | 3.71 | Yes | Yes | YORK | HRCU-A-CB (Split System: Heat Pump with Remote Outdoor Unit-Air-Source) | Centrally-Ducted | HH860E2S11 | CH480C*C+TXV | Y91E100C20SMPS1 | 44500 | 17 | 11 | 8.3 | 45000 | 33600 | 74.67% | 1.96 | 32800 | R-454B
214776807 | 3.58 | Yes | Yes | YORK | HRCU-A-CB (Split System: Heat Pump with Remote Outdoor Unit-Air-Source) | Centrally-Ducted | HH860E2S11 | CH600C*C+TXV | YP9C100C16MP13 | 43000 | 17 | 11.5 | 8.45 | 42000 | 32800 | 78.1% | 1.98 | 31200 | R-454B
214776839 | 3.58 | Yes | Yes | YORK | HRCU-A-CB (Split System: Heat Pump with Remote Outdoor Unit-Air-Source) | Centrally-Ducted | HH860E2S11 | CV482**C+TXV | YPLC080C16MP13 | 43000 | 17 | 11.5 | 8.4 | 42000 | 32800 | 78.1% | 1.98 | 31200 | R-454B
214776958 | 4.33 | Yes | Yes | YORK | HRCU-A-CB (Split System: Heat Pump with Remote Outdoor Unit-Air-Source) | Centrally-Ducted | HH860E2S11 | CV600**C+TXV+AEF60*XP* |  | 52000 | 17 | 11.5 | 8.3 | 51500 | 38000 | 73.79% | 1.96 | 35800 | R-454B
214777208 | 4.33 | Yes | Yes | YORK | HRCU-A-CB (Split System: Heat Pump with Remote Outdoor Unit-Air-Source) | Centrally-Ducted | HH860E2S11 | CV602C*A+TXV | TM9V100C20MP12 | 52000 | 19 | 11 | 8.5 | 51500 | 38000 | 73.79% | 2 | 36000 | R-454B
214809246 | 3.67 | Yes | Yes | LUXAIRE | HRCU-A-CB (Split System: Heat Pump with Remote Outdoor Unit-Air-Source) | Centrally-Ducted | HH860E2S11 | CTU60C5XGS1+TXV | TM8Y080C16MP11 | 44000 | 18 | 11.7 | 9 | 44000 | 33400 | 75.91% | 2 | 32600 | R-454B
214809197 | 3.63 | Yes | Yes | LUXAIRE | HRCU-A-CB (Split System: Heat Pump with Remote Outdoor Unit-Air-Source) | Centrally-Ducted | HH860E2S11 | CTU60C5XGS1+TXV | TM9V100C16MP12 | 43500 | 18 | 11.7 | 9 | 44000 | 33200 | 75.45% | 2 | 32200 | R-454B
214242074 | 1.98 | Yes | Yes | TEMPSTAR | HRCU-A-CB (Split System: Heat Pump with Remote Outdoor Unit-Air-Source) | Centrally-Ducted | TVH825GKA3* | END4X42L17**+WALLCON | *96CTN0601714B* | 23800 | 16.5 | 11 | 8.1 | 21400 | 16700 | 78.04% | 1.96 | 20800 | R-410A
214242174 | 1.98 | Yes | Yes | TEMPSTAR | HRCU-A-CB (Split System: Heat Pump with Remote Outdoor Unit-Air-Source) | Centrally-Ducted | TVH825GKA3* | EN(A,D,W)4X42L21**+WALLCON | *97CMN1002122B* | 23800 | 16.5 | 11 | 8.1 | 21400 | 16600 | 77.57% | 1.96 | 20600 | R-410A
211244157 | 1.98 | Yes | Yes | BRYANT HEATING AND COOLING SYSTEMS | HRCU-A-CB (Split System: Heat Pump with Remote Outdoor Unit-Air-Source) | Centrally-Ducted | 38MURAQ24AB3* | CNPV*2417AL* | 912SD42060E17*** | 23800 | 16.5 | 10 | 8.5 | 26800 | 23200 | 86.57% | 1.92 | 19500 | R-410A
216679720 | 1.45 | Yes | Yes | TEMPSTAR | HRCU-A-CB (Split System: Heat Pump with Remote Outdoor Unit-Air-Source) | Centrally-Ducted | DLCURAH18ABK | EA*4X24L17A* | *97VTN0601716A* | 17400 | 16 | 10.5 | 8.5 | 18300 | 19100 | 104.4% | 2.18 | 12300 | R-410A
214398437 | 4.46 | Yes | Yes | LUXAIRE | HRCU-A-CB (Split System: Heat Pump with Remote Outdoor Unit-Air-Source) | Centrally-Ducted | HH860E2S11 | CTF60C5CHS1 | TMLE100C20MP11 | 53500 | 19 | 11 | 8.5 | 55000 | 39000 | 70.91% | 2 | 37400 | R-454B
214398405 | 4.42 | Yes | Yes | LUXAIRE | HRCU-A-CB (Split System: Heat Pump with Remote Outdoor Unit-Air-Source) | Centrally-Ducted | HH860E2S11 | CTM60C5CHS1 | TL9E100C20UH11 | 53000 | 19 | 11.7 | 8.5 | 53500 | 38500 | 71.96% | 2 | 36800 | R-454B
214398702 | 3.71 | Yes | Yes | LUXAIRE | HRCU-A-CB (Split System: Heat Pump with Remote Outdoor Unit-Air-Source) | Centrally-Ducted | HH860E2S11 | CTF60C5CGS1 | TM9E100C16MP12 | 44500 | 18 | 11 | 9 | 46000 | 34400 | 74.78% | 2 | 34400 | R-454B
216684952 | 3.79 | Yes | Yes | MAINLINE | HRCU-A-CB (Split System: Heat Pump with Remote Outdoor Unit-Air-Source) | Centrally-Ducted | MLP19AY48AJVC | TCFY4821SEAAM | ML802V0754A17DZ | 45500 | 19 | 11.7 | 10 | 45500 | 42000 | 92.31% | 2.1 | 42000 | R-454B
215676856 | 4.04 | Yes | Yes | AIRQUEST | HRCU-A-CB (Split System: Heat Pump with Remote Outdoor Unit-Air-Source) | Centrally-Ducted | H5H0V48*K*AAA* | EVD5X61M24A*+WALLCON | *80CSU1002120A* | 48500 | 19 | 10 | 9 | 50000 | 36800 | 73.6% | 2.1 | 46500 | R-454B
215676806 | 4 | Yes | Yes | AIRQUEST | HRCU-A-CB (Split System: Heat Pump with Remote Outdoor Unit-Air-Source) | Centrally-Ducted | H5H0V48*K*AAA* | EVD5X61M21A*+WALLCON | *97CMN0801714B* | 48000 | 18.5 | 10 | 9 | 50000 | 37400 | 74.8% | 1.98 | 47500 | R-454B
210596248 | 2.75 | Yes | Yes | CARRIER | HRCU-A-CB (Split System: Heat Pump with Remote Outdoor Unit-Air-Source) | Centrally-Ducted | 25VNA837A*030* | CSPH*6012AL*+UI | 59CU5A100C21**22 | 33000 | 17 | 11.5 | 8.1 | 32200 | 24800 | 77.02% | 2.02 | 31200 | R-410A
216782790 | 2.83 | Yes | Yes | LUXAIRE | HRCU-A-CB (Split System: Heat Pump with Remote Outdoor Unit-Air-Source) | Centrally-Ducted | HH836E2S11 | CTM48C5CFS1 | Z8ES100C16LMPS1 | 34000 | 19 | 11 | 9 | 31600 | 25200 | 79.75% | 2 | 26000 | R-454B
216784319 | 2.85 | Yes | Yes | LUXAIRE | HRCU-A-CB (Split System: Heat Pump with Remote Outdoor Unit-Air-Source) | Centrally-Ducted | HH836E2S11 | CTU48C5XFS1+TXV | Z8ES120C20LMPS1 | 34200 | 19 | 11 | 9 | 32000 | 25400 | 79.38% | 2 | 26200 | R-454B
216784673 | 2.78 | Yes | Yes | LUXAIRE | HRCU-A-CB (Split System: Heat Pump with Remote Outdoor Unit-Air-Source) | Centrally-Ducted | HH836E2S11 | CTU36B5XDS1+TXV | Z8ES100B12LMPS1 | 33400 | 18 | 11.7 | 8.5 | 30800 | 25000 | 81.17% | 2 | 27200 | R-454B
214395405 | 4.5 | Yes | Yes | LUXAIRE | HRCU-A-CB (Split System: Heat Pump with Remote Outdoor Unit-Air-Source) | Centrally-Ducted | HH860E2S11 | JHC60C5CH2SS1 |  | 54000 | 19 | 11.7 | 9 | 54000 | 38500 | 71.3% | 2 | 37200 | R-454B
214609107 | 4.42 | Yes | Yes | LUXAIRE | HRCU-A-CB (Split System: Heat Pump with Remote Outdoor Unit-Air-Source) | Centrally-Ducted | HH860E2S11 | CTF60C5CHS1 | Z9ES100C20SMPS1 | 53000 | 19 | 11 | 8.5 | 54000 | 38500 | 71.3% | 2 | 37200 | R-454B
216751789 | 3.63 | Yes | Yes | YORK | HRCU-A-CB (Split System: Heat Pump with Remote Outdoor Unit-Air-Source) | Centrally-Ducted | HH860E2S11 | H,YG53*48+TXV-BLEED | TM9V100C16MP12 | 43500 | 18 | 11.7 | 9 | 42000 | 32800 | 78.1% | 2 | 31200 | R-454B
216751807 | 3.67 | Yes | Yes | YORK | HRCU-A-CB (Split System: Heat Pump with Remote Outdoor Unit-Air-Source) | Centrally-Ducted | HH860E2S11 | H,YG3K*48+TXV-BLEED | TM9V100C20MP12 | 44000 | 18 | 11 | 9 | 43000 | 33400 | 77.67% | 2 | 32400 | R-454B
216751855 | 4.46 | Yes | Yes | YORK | HRCU-A-CB (Split System: Heat Pump with Remote Outdoor Unit-Air-Source) | Centrally-Ducted | HH860E2S11 | H,YG54*60+TXV-BLEED | Y91E080C20SMPS1 | 53500 | 19 | 11 | 8.5 | 52000 | 38500 | 74.04% | 2 | 36200 | R-454B
216751875 | 3.79 | Yes | Yes | YORK | HRCU-A-CB (Split System: Heat Pump with Remote Outdoor Unit-Air-Source) | Centrally-Ducted | HH860E2S11 | H,YG55*60+TXV-BLEED | Y91E100C16SMPS1 | 45500 | 18 | 11.7 | 9 | 44000 | 33400 | 75.91% | 2 | 32600 | R-454B
216751900 | 4.42 | Yes | Yes | YORK | HRCU-A-CB (Split System: Heat Pump with Remote Outdoor Unit-Air-Source) | Centrally-Ducted | HH860E2S11 | H,YG50*60+TXV-BLEED | Y91E100C20SMPS1 | 53000 | 19 | 11 | 8.5 | 52000 | 38000 | 73.08% | 2 | 36200 | R-454B
216751907 | 3.83 | Yes | Yes | YORK | HRCU-A-CB (Split System: Heat Pump with Remote Outdoor Unit-Air-Source) | Centrally-Ducted | HH860E2S11 | H,YG72*60+TXV-BLEED | Y91E120D20SMPS1 | 46000 | 18 | 11.7 | 9 | 45000 | 33800 | 75.11% | 2 | 33400 | R-454B
212978139 | 1.97 | Yes | Yes | BRYANT HEATING AND COOLING SYSTEMS | HRCU-A-CB (Split System: Heat Pump with Remote Outdoor Unit-Air-Source) | Centrally-Ducted | 38MURAQ24AB3* | CAP**3617AL* | 8(0,1)*SB36070M14*** | 23600 | 17.5 | 10 | 8.5 | 26200 | 23800 | 90.84% | 2 | 19000 | R-410A
216783503 | 1.92 | Yes | Yes | LUXAIRE | HRCU-A-CB (Split System: Heat Pump with Remote Outdoor Unit-Air-Source) | Centrally-Ducted | HH824E2S11 | CTU36B5XDS1+TXV | Z8ES100B12LMPS1 | 23000 | 19 | 12 | 9.5 | 23000 | 18800 | 81.74% | 2 | 18600 | R-454B
213353855 | 3.1 | Yes | Yes | CARRIER | HRCU-A-CB (Split System: Heat Pump with Remote Outdoor Unit-Air-Source) | Centrally-Ducted | 38MURAQ36AB3* | F54AA*C42L* |  | 37200 | 16 | 10 | 9 | 38500 | 35000 | 90.91% | 2.04 | 29200 | R-410A
216784687 | 2.85 | Yes | Yes | LUXAIRE | HRCU-A-CB (Split System: Heat Pump with Remote Outdoor Unit-Air-Source) | Centrally-Ducted | HH836E2S11 | CTM36C5CDS1 | Z8ES100C16LMPS1 | 34200 | 18 | 11.7 | 8.5 | 31600 | 26000 | 82.28% | 2 | 28200 | R-454B
211396864 | 2.83 | No | No | FRASER-JOHNSTON | HRCU-A-CB (Split System: Heat Pump with Remote Outdoor Unit-Air-Source) | Centrally-Ducted | HMH72B341 | XAFD48FBCN1 | TM8Y100C16MP11 | 34000 | 17.5 | 9 | 8.5 | 33200 | 24400 | 73.49% | 2.08 | 25800 | R-410A
211397264 | 2.8 | No | No | FRASER-JOHNSTON | HRCU-A-CB (Split System: Heat Pump with Remote Outdoor Unit-Air-Source) | Centrally-Ducted | HMH72B341 | XAHD48FXXN1+TXV | TPLC100C16MP13 | 33600 | 16 | 9 | 8.5 | 32400 | 23800 | 73.46% | 2.06 | 25200 | R-410A
211395810 | 2.75 | No | No | FRASER-JOHNSTON | HRCU-A-CB (Split System: Heat Pump with Remote Outdoor Unit-Air-Source) | Centrally-Ducted | HMH72B341 | XAFC48FXXN1+TXV | TM9V060B12MP12 | 33000 | 16.5 | 9 | 8.1 | 32400 | 24000 | 74.07% | 2.04 | 25600 | R-410A
211395476 | 2.73 | No | No | FRASER-JOHNSTON | HRCU-A-CB (Split System: Heat Pump with Remote Outdoor Unit-Air-Source) | Centrally-Ducted | HMH72B341 | XAHC48FXXN1+TXV | TP9C080B12MP13 | 32800 | 16 | 9 | 8.1 | 32200 | 23600 | 73.29% | 2.02 | 25200 | R-410A
211395930 | 2.73 | No | No | FRASER-JOHNSTON | HRCU-A-CB (Split System: Heat Pump with Remote Outdoor Unit-Air-Source) | Centrally-Ducted | HMH72B341 | XAHD48FXXN1+TXV | TM9E100C16MP12 | 32800 | 16.5 | 9 | 8.5 | 31800 | 23200 | 72.96% | 2.02 | 24800 | R-410A
211396205 | 2.72 | No | No | FRASER-JOHNSTON | HRCU-A-CB (Split System: Heat Pump with Remote Outdoor Unit-Air-Source) | Centrally-Ducted | HMH72B341 | XAHC48FXXN1+TXV | TM9E080B12MP12 | 32600 | 16.5 | 9 | 8.1 | 31800 | 23400 | 73.58% | 2 | 25000 | R-410A
211396496 | 2.82 | No | No | FRASER-JOHNSTON | HRCU-A-CB (Split System: Heat Pump with Remote Outdoor Unit-Air-Source) | Centrally-Ducted | HMH72B341 | XAHD48FBCN1 | TM8Y100C20MP11 | 33800 | 16.5 | 9 | 8.5 | 32400 | 23800 | 73.46% | 2.06 | 25200 | R-410A
211396537 | 2.82 | No | No | FRASER-JOHNSTON | HRCU-A-CB (Split System: Heat Pump with Remote Outdoor Unit-Air-Source) | Centrally-Ducted | HMH72B341 | XAHC48FXXN1+TXV | TM8Y100C20MP11 | 33800 | 16.5 | 9 | 8.5 | 32400 | 23800 | 73.46% | 2.06 | 25200 | R-410A
211396691 | 2.83 | No | No | FRASER-JOHNSTON | HRCU-A-CB (Split System: Heat Pump with Remote Outdoor Unit-Air-Source) | Centrally-Ducted | HMH72B341 | XAFC48FBCN1 | TM8Y100C20MP11 | 34000 | 16.5 | 9.5 | 8.5 | 33000 | 24200 | 73.33% | 2.1 | 25600 | R-410A
213258355 | 1.93 | Yes | Yes | KEEPRITE | HRCU-A-CB (Split System: Heat Pump with Remote Outdoor Unit-Air-Source) | Centrally-Ducted | DLCURAH24ABK | H,GE32936 | *96VTN0601412A* | 23200 | 16 | 10 | 8.5 | 24800 | 25200 | 101.6% | 2.14 | 18300 | R-410A
214279888 | 2.03 | Yes | Yes | TEMPSTAR | HRCU-A-CB (Split System: Heat Pump with Remote Outdoor Unit-Air-Source) | Centrally-Ducted | DLCURAH24ABK | EA*4X25L17A* | *96MSN0601716A* | 24400 | 16.5 | 10 | 9 | 25400 | 21600 | 85.04% | 1.8 | 18800 | R-410A
214606498 | 2.8 | Yes | No | LUXAIRE | HRCU-A-C (Split System: Heat Pump with Remote Outdoor Unit with No Indoor Fan --Air Source) | Centrally-Ducted | HH836E2S11 | CTF36C5CDS1 |  | 33600 | 15.2 | 10 | 8.5 | 32200 | 23400 | 72.67% | 2 | 28000 | R-454B
214584651 | 3.71 | Yes | Yes | COLEMAN | HRCU-A-CB (Split System: Heat Pump with Remote Outdoor Unit-Air-Source) | Centrally-Ducted | HH860E2S11 | CTM60C5CGS1 | Z8ES080C16SMPS1 | 44500 | 18 | 12 | 9 | 44500 | 33400 | 75.06% | 2 | 33000 | R-454B
214584726 | 3.75 | Yes | Yes | COLEMAN | HRCU-A-CB (Split System: Heat Pump with Remote Outdoor Unit-Air-Source) | Centrally-Ducted | HH860E2S11 | CTF60D5CGS1 | Z8ES130D20SMPS1 | 45000 | 18 | 12 | 9 | 45000 | 33200 | 73.78% | 2 | 32400 | R-454B
213771714 | 2.02 | Yes | Yes | TEMPSTAR | HRCU-A-CB (Split System: Heat Pump with Remote Outdoor Unit-Air-Source) | Centrally-Ducted | TVH825GKA2* | EA*4X48L24A*+WALLCON | *97CMN1002122B* | 24200 | 16.5 | 11 | 8.1 | 21000 | 16500 | 78.57% | 2.02 | 20400 | R-410A
216487783 | 1.85 | No | No | BRYANT HEATING AND COOLING SYSTEMS | HRCU-A-CB (Split System: Heat Pump with Remote Outdoor Unit-Air-Source) | Centrally-Ducted | 290VAN024**AA* | CE(P,V)2414G31*+TXV | 986TD30040C14*** | 22200 | 16 | 9 | 8.5 | 23000 | 16600 | 72.17% | 1.84 | 19400 | R-454B
213613858 | 2.38 | Yes | No | BRYANT | HRCU-A-C (Split System: Heat Pump with Remote Outdoor Unit with No Indoor Fan --Air Source) | Centrally-Ducted | 38MURAQ30AB3 | H,PE31930+TD |  | 28600 | 15.2 | 10 | 9.05 | 31000 | 26600 | 85.81% | 1.76 | 21400 | R-410A
216051161 | 4.5 | Yes | Yes | RHEEM | HRCU-A-CB (Split System: Heat Pump with Remote Outdoor Unit-Air-Source) | Centrally-Ducted | RP19AY60AJVC | RCFY6021SEAAM | R802V1005A21DZ | 54000 | 17 | 10 | 10 | 54000 | 48000 | 88.89% | 2 | 51000 | R-454B
213771524 | 2.03 | Yes | Yes | TEMPSTAR | HRCU-A-CB (Split System: Heat Pump with Remote Outdoor Unit-Air-Source) | Centrally-Ducted | TVH825GKA2* | EA*4X43L21A*+WALLCON | *97CMN1002122B* | 24400 | 16.5 | 11 | 8.5 | 21200 | 16600 | 78.3% | 2.04 | 20600 | R-410A
214624667 | 1.46 | Yes | Yes | CARRIER | HRCU-A-CB (Split System: Heat Pump with Remote Outdoor Unit-Air-Source) | Centrally-Ducted | 38MURAQ18AB3* | V,C36H175P159 | 58SU*B040M17**12 | 17500 | 16 | 10.5 | 8.5 | 16500 | 18100 | 109.7% | 2.24 | 11300 | R-410A
210589345 | 3.71 | Yes | No | RHEEM | HRCU-A-CB (Split System: Heat Pump with Remote Outdoor Unit-Air-Source) | Centrally-Ducted | RP18AZ48AJVC | RCFZ6021SEAAM | R802VA075421Z | 44500 | 19 | 10 | 8.1 | 43500 | 45000 | 103.4% | 2 | 44500 | R-410A
211240938 | 2.05 | Yes | Yes | DAY & NIGHT | HRCU-A-CB (Split System: Heat Pump with Remote Outdoor Unit-Air-Source) | Centrally-Ducted | DLCURAH24ABK | EA*4X25L17A* | *80ESU0401712A* | 24600 | 17.5 | 10.5 | 8.5 | 25400 | 21200 | 83.46% | 1.8 | 18600 | R-410A
214279732 | 1.48 | Yes | Yes | TEMPSTAR | HRCU-A-CB (Split System: Heat Pump with Remote Outdoor Unit-Air-Source) | Centrally-Ducted | DLCURAH18ABK | EA*4X19L17A* | *96MSN0601716A* | 17700 | 16.5 | 10.5 | 8.5 | 17700 | 17900 | 101.1% | 2.16 | 12100 | R-410A
216487950 | 2.83 | Yes | Yes | BRYANT HEATING AND COOLING SYSTEMS | HRCU-A-CB (Split System: Heat Pump with Remote Outdoor Unit-Air-Source) | Centrally-Ducted | 293VAN036**AA* | H,PG53*36+TXV | 986TD66120C24*** | 34000 | 20 | 12 | 9.5 | 32400 | 25600 | 79.01% | 2.06 | 28800 | R-454B
216051063 | 2.85 | Yes | Yes | RHEEM | HRCU-A-CB (Split System: Heat Pump with Remote Outdoor Unit-Air-Source) | Centrally-Ducted | RP19AY36AJVC | RCFY3621MEAAM | R802V0504A17UH | 34200 | 20 | 12 | 10 | 34200 | 29600 | 86.55% | 2 | 30000 | R-454B
211241036 | 2 | Yes | No | DAY & NIGHT | HRCU-A-CB (Split System: Heat Pump with Remote Outdoor Unit-Air-Source) | Centrally-Ducted | DLCURAH24ABK | EA*4X25L17A* | *96VTN0601412A* | 24000 | 16.5 | 10 | 8.1 | 25200 | 21600 | 85.71% | 1.82 | 18600 | R-410A
216051138 | 3.79 | Yes | Yes | RHEEM | HRCU-A-CB (Split System: Heat Pump with Remote Outdoor Unit-Air-Source) | Centrally-Ducted | RP19AY48AJVC | RCFY4821SEAAM | R98MV1005A21UP | 45500 | 19 | 11.7 | 10 | 45500 | 42000 | 92.31% | 2.1 | 42000 | R-454B
216051104 | 2.85 | Yes | Yes | RHEEM | HRCU-A-CB (Split System: Heat Pump with Remote Outdoor Unit-Air-Source) | Centrally-Ducted | RP19AY36AJVC | RCFY3621MEAAM | R98MV1005A21UP | 34200 | 21 | 12 | 10 | 34200 | 29400 | 85.96% | 2 | 30000 | R-454B
214242274 | 2 | Yes | Yes | TEMPSTAR | HRCU-A-CB (Split System: Heat Pump with Remote Outdoor Unit-Air-Source) | Centrally-Ducted | TVH825GKA3* | EN(A,D,W)4X48L21**+WALLCON | *97CMN0601714B* | 24000 | 16.5 | 11 | 8.1 | 21400 | 16700 | 78.04% | 1.98 | 20600 | R-410A
214242424 | 1.93 | Yes | No | TEMPSTAR | HRCU-A-CB (Split System: Heat Pump with Remote Outdoor Unit-Air-Source) | Centrally-Ducted | TVH825GKA2* | EN(A,D)4X24L17**+WALLCON | *80CTL0451712B* | 23200 | 15.5 | 10.5 | 8.1 | 22200 | 17000 | 76.58% | 1.92 | 21200 | R-410A
215405745 | 4.42 | Yes | Yes | YORK | HRCU-A-CB (Split System: Heat Pump with Remote Outdoor Unit-Air-Source) | Centrally-Ducted | HH860E2S11 | CH600C*C+TXV+AEF60CXP* |  | 53000 | 19 | 11.4 | 8.8 | 52000 | 38000 | 73.08% | 1.96 | 36200 | R-454B
214776304 | 1.85 | Yes | Yes | YORK | HRCU-A-CB (Split System: Heat Pump with Remote Outdoor Unit-Air-Source) | Centrally-Ducted | HH824E2S11 | CX360A*35+TXV | TL8E060A12UH11 | 22200 | 17 | 11 | 8.65 | 21200 | 17500 | 82.55% | 1.94 | 17300 | R-454B
214776337 | 1.9 | Yes | Yes | YORK | HRCU-A-CB (Split System: Heat Pump with Remote Outdoor Unit-Air-Source) | Centrally-Ducted | HH824E2S11 | CH360**C+TXV | TM9E060B12MP12 | 22800 | 16 | 11.5 | 8.95 | 21400 | 17900 | 83.64% | 1.98 | 17700 | R-454B
214776340 | 1.92 | Yes | Yes | YORK | HRCU-A-CB (Split System: Heat Pump with Remote Outdoor Unit-Air-Source) | Centrally-Ducted | HH824E2S11 | CX363B*35+TXV | TM9E060B12MP12 | 23000 | 17 | 11.7 | 9 | 21400 | 17900 | 83.64% | 2 | 17700 | R-454B
214776354 | 1.82 | Yes | Yes | YORK | HRCU-A-CB (Split System: Heat Pump with Remote Outdoor Unit-Air-Source) | Centrally-Ducted | HH824E2S11 | CV360**C+TXV | TMLE040A12MP11 | 21800 | 16 | 11 | 8.45 | 20800 | 16800 | 80.77% | 1.9 | 16400 | R-454B
215870957 | 2.7 | Yes | Yes | YORK | HRCU-A-CB (Split System: Heat Pump with Remote Outdoor Unit-Air-Source) | Centrally-Ducted | HH836E2S11 | CX361B*35+TXV | YPLC080B12MP13 | 32400 | 17 | 11 | 8.5 | 28800 | 24800 | 86.11% | 2 | 25800 | R-454B
214776939 | 2.83 | Yes | Yes | YORK | HRCU-A-CB (Split System: Heat Pump with Remote Outdoor Unit-Air-Source) | Centrally-Ducted | HH836E2S11 | CX361B*35+TXV+AEF48BXP* |  | 34000 | 19 | 11.7 | 9 | 30800 | 24800 | 80.52% | 2.1 | 25600 | R-454B
214776356 | 1.82 | Yes | Yes | YORK | HRCU-A-CB (Split System: Heat Pump with Remote Outdoor Unit-Air-Source) | Centrally-Ducted | HH824E2S11 | CV240**C+TXV | TMLE040A12MP11 | 21800 | 16 | 11 | 8.5 | 20800 | 16800 | 80.77% | 1.9 | 16400 | R-454B
210589346 | 3.71 | Yes | Yes | RHEEM | HRCU-A-CB (Split System: Heat Pump with Remote Outdoor Unit-Air-Source) | Centrally-Ducted | RP18AZ48AJVC | RCFZ6021SEAAM | R802VA100521M | 44500 | 19 | 11.7 | 8.5 | 43000 | 45000 | 104.7% | 2 | 44500 | R-410A
216679420 | 1.97 | Yes | Yes | TEMPSTAR | HRCU-A-CB (Split System: Heat Pump with Remote Outdoor Unit-Air-Source) | Centrally-Ducted | DLCURAH24ABK | EA*4X36L17A* | *97VTN0601716A* | 23600 | 17 | 10 | 9 | 25800 | 23200 | 89.92% | 1.82 | 18900 | R-410A
211241170 | 2.07 | Yes | No | DAY & NIGHT | HRCU-A-CB (Split System: Heat Pump with Remote Outdoor Unit-Air-Source) | Centrally-Ducted | DLCURAH24ABK | EA*4X25L17A* | *92ESN0401410A* | 24800 | 15.5 | 10 | 8.5 | 26000 | 21200 | 81.54% | 1.76 | 19100 | R-410A
211241313 | 1.95 | Yes | Yes | DAY & NIGHT | HRCU-A-CB (Split System: Heat Pump with Remote Outdoor Unit-Air-Source) | Centrally-Ducted | DLCURAH24ABK | EA*4X30L14A* | *96VTN0601412A* | 23400 | 16.5 | 10 | 8.5 | 25800 | 24200 | 93.8% | 2 | 19000 | R-410A
211241379 | 1.95 | Yes | Yes | DAY & NIGHT | HRCU-A-CB (Split System: Heat Pump with Remote Outdoor Unit-Air-Source) | Centrally-Ducted | DLCURAH24ABK | EA*4X30L17A* | *80VSL0451412A* | 23400 | 16.5 | 10 | 8.5 | 25800 | 24400 | 94.57% | 2.02 | 18900 | R-410A
211241397 | 1.95 | Yes | Yes | DAY & NIGHT | HRCU-A-CB (Split System: Heat Pump with Remote Outdoor Unit-Air-Source) | Centrally-Ducted | DLCURAH24ABK | EA*4X30L17A* | *96VSN0601714A* | 23400 | 16.5 | 10 | 8.5 | 25800 | 24200 | 93.8% | 2.02 | 18900 | R-410A
211222606 | 2.6 | No | No | DAY & NIGHT | HRCU-A-CB (Split System: Heat Pump with Remote Outdoor Unit-Air-Source) | Centrally-Ducted | DLCURAH30ABK | EA*4X37L21A* | *92ESN0802120A* | 31200 | 15.2 | 9 | 8.5 | 33400 | 26000 | 77.84% | 1.88 | 23200 | R-410A
216776396 | 4.46 | Yes | Yes | YORK | HRCU-A-CB (Split System: Heat Pump with Remote Outdoor Unit-Air-Source) | Centrally-Ducted | HH860E2S11 | AD-61(P,U)******+TXV-BLEED | Y81E120C20SMPS1 | 53500 | 18 | 11.7 | 9 | 51500 | 37600 | 73.01% | 2 | 35600 | R-454B
215735526 | 3.54 | Yes | Yes | YORK | HRCU-A-CB (Split System: Heat Pump with Remote Outdoor Unit-Air-Source) | Centrally-Ducted | HH860E2S11 | H,YE35*48+TXV-BLEED | TM8V100C16MP12 | 42500 | 17 | 11 | 8.3 | 42000 | 32800 | 78.1% | 1.96 | 31200 | R-454B
211398123 | 2.75 | No | No | LUXAIRE | HRCU-A-CB (Split System: Heat Pump with Remote Outdoor Unit-Air-Source) | Centrally-Ducted | HMH72B341 | XAHD48FBCN1 | TM8E120C16MP11 | 33000 | 16.5 | 9.5 | 8.5 | 31800 | 23200 | 72.96% | 2.04 | 24800 | R-410A
211398191 | 2.75 | No | No | LUXAIRE | HRCU-A-CB (Split System: Heat Pump with Remote Outdoor Unit-Air-Source) | Centrally-Ducted | HMH72B341 | XAHC48FBCN1 | TMLE120C16MP11 | 33000 | 17 | 9.5 | 8.5 | 31600 | 23200 | 73.42% | 2.04 | 24800 | R-410A
211398541 | 2.8 | No | No | LUXAIRE | HRCU-A-CB (Split System: Heat Pump with Remote Outdoor Unit-Air-Source) | Centrally-Ducted | HMH72B341 | XAFC48FBCN1 | TM8E100C16MP11 | 33600 | 17 | 9.5 | 8.5 | 32400 | 23600 | 72.84% | 2.06 | 25400 | R-410A
211398876 | 2.78 | No | No | LUXAIRE | HRCU-A-CB (Split System: Heat Pump with Remote Outdoor Unit-Air-Source) | Centrally-Ducted | HMH72B341 | XAFD48FBCN1 | TM8E080C16MP11 | 33400 | 17 | 9.5 | 8.5 | 32200 | 23400 | 72.67% | 2.06 | 25200 | R-410A
216687277 | 4.54 | Yes | No | MAINLINE | HRCU-A-CB (Split System: Heat Pump with Remote Outdoor Unit-Air-Source) | Centrally-Ducted | MLP19AY60AJVC | MLHMVY6021SEACA |  | 54500 | 17.5 | 10.5 | 8.1 | 54500 | 53000 | 97.25% | 2 | 51000 | R-454B
211395238 | 2.78 | No | No | FRASER-JOHNSTON | HRCU-A-CB (Split System: Heat Pump with Remote Outdoor Unit-Air-Source) | Centrally-Ducted | HMH72B341 | XAFD48FBCN1 | TM9V080C16MP12 | 33400 | 16.5 | 9.5 | 8.5 | 32400 | 23600 | 72.84% | 2.06 | 25400 | R-410A
211395456 | 2.73 | No | No | FRASER-JOHNSTON | HRCU-A-CB (Split System: Heat Pump with Remote Outdoor Unit-Air-Source) | Centrally-Ducted | HMH72B341 | XAHC48FXXN1+TXV | TM9V080B12MP12 | 32800 | 16 | 9 | 8.1 | 32200 | 23600 | 73.29% | 2.02 | 25200 | R-410A
211241415 | 1.93 | No | No | DAY & NIGHT | HRCU-A-CB (Split System: Heat Pump with Remote Outdoor Unit-Air-Source) | Centrally-Ducted | DLCURAH24ABK | EA*4X30L17A* | *96VSN0401712A* | 23200 | 16 | 9.5 | 8.5 | 25800 | 24200 | 93.8% | 2 | 19000 | R-410A
211241665 | 2.03 | Yes | Yes | DAY & NIGHT | HRCU-A-CB (Split System: Heat Pump with Remote Outdoor Unit-Air-Source) | Centrally-Ducted | DLCURAH24ABK | EA*4X30L17A* | *80ES(N,L)0701712A* | 24400 | 16.5 | 10 | 8.5 | 26400 | 22800 | 86.36% | 1.88 | 19200 | R-410A
211242101 | 2.03 | Yes | Yes | DAY & NIGHT | HRCU-A-CB (Split System: Heat Pump with Remote Outdoor Unit-Air-Source) | Centrally-Ducted | DLCURAH24ABK | EA*4X36L17A* | *80ES(N,L)0701712A* | 24400 | 16.5 | 10 | 8.5 | 26400 | 22400 | 84.85% | 1.84 | 19200 | R-410A
211242417 | 2.02 | Yes | Yes | DAY & NIGHT | HRCU-A-CB (Split System: Heat Pump with Remote Outdoor Unit-Air-Source) | Centrally-Ducted | DLCURAH24ABK | EA*4X36L21A* | *80VSL0902120A* | 24200 | 17 | 10 | 8.5 | 26000 | 22800 | 87.69% | 1.88 | 19000 | R-410A
211242492 | 2.03 | Yes | Yes | DAY & NIGHT | HRCU-A-CB (Split System: Heat Pump with Remote Outdoor Unit-Air-Source) | Centrally-Ducted | DLCURAH24ABK | EA*4X36L21A* | *80VTL0701716A* | 24400 | 17 | 10 | 8.5 | 26200 | 22400 | 85.5% | 1.88 | 19000 | R-410A
211242565 | 1.95 | Yes | Yes | DAY & NIGHT | HRCU-A-CB (Split System: Heat Pump with Remote Outdoor Unit-Air-Source) | Centrally-Ducted | DLCURAH24ABK | EA*4X36L21A* | *80ES(N,L)0701712A* | 23400 | 17 | 10 | 8.5 | 25600 | 23600 | 92.19% | 1.98 | 18800 | R-410A
214809173 | 3.63 | Yes | Yes | LUXAIRE | HRCU-A-CB (Split System: Heat Pump with Remote Outdoor Unit-Air-Source) | Centrally-Ducted | HH860E2S11 | CTU60C5XGS1+TXV | TM8V080C16MP12 | 43500 | 18 | 11.7 | 9 | 44000 | 33400 | 75.91% | 2 | 32200 | R-454B
216799570 | 3.75 | Yes | Yes | YORK | HRCU-A-CB (Split System: Heat Pump with Remote Outdoor Unit-Air-Source) | Centrally-Ducted | HH860E2S11 | AD-61(P,U)******+TXV-BLEED | Y92E100C20SMPS1 | 45000 | 18 | 11 | 9 | 44500 | 33400 | 75.06% | 2 | 34400 | R-454B
211396707 | 2.83 | No | No | FRASER-JOHNSTON | HRCU-A-CB (Split System: Heat Pump with Remote Outdoor Unit-Air-Source) | Centrally-Ducted | HMH72B341 | XAUC48FXXN1+TXV | TM8Y100C20MP11 | 34000 | 16.5 | 9.5 | 8.5 | 33000 | 24200 | 73.33% | 2.1 | 25600 | R-410A
214875900 | 2.83 | No | Yes | LUXAIRE | HRCU-A-CB (Split System: Heat Pump with Remote Outdoor Unit-Air-Source) | Centrally-Ducted | HMH72B341 | XAHC36DBCN1+JMC16C2SN1 |  | 34000 | 18.5 | 10 | 8.5 | 34000 | 23800 | 70% | 2 | 26200 | R-410A
215677036 | 4.75 | No | No | AIRQUEST | HRCU-A-CB (Split System: Heat Pump with Remote Outdoor Unit-Air-Source) | Centrally-Ducted | H5H0V60*K*AAA* | EVM5X60M21A*+WALLCON | *95CSU1002122B* | 57000 | 18 | 9 | 9 | 63500 | 44500 | 70.08% | 2.08 | 55500 | R-454B
215677186 | 4.71 | No | No | AIRQUEST | HRCU-A-CB (Split System: Heat Pump with Remote Outdoor Unit-Air-Source) | Centrally-Ducted | H5H0V60*K*AAA* | EVM5X60M24A*+WALLCON | *97CMN1202422B* | 56500 | 18.5 | 9 | 9 | 63000 | 44500 | 70.63% | 2.08 | 55500 | R-454B
213771574 | 2 | Yes | Yes | TEMPSTAR | HRCU-A-CB (Split System: Heat Pump with Remote Outdoor Unit-Air-Source) | Centrally-Ducted | TVH825GKA2* | EA*4X48L21A*+WALLCON | *80CTL0701716B* | 24000 | 17 | 11 | 8.1 | 21000 | 16500 | 78.57% | 2 | 20400 | R-410A
213771624 | 2 | Yes | No | TEMPSTAR | HRCU-A-CB (Split System: Heat Pump with Remote Outdoor Unit-Air-Source) | Centrally-Ducted | TVH825GKA2* | EA*4X48L21A*+WALLCON | *97CMN0601714B* | 24000 | 16.5 | 10.5 | 8.1 | 21000 | 16600 | 79.05% | 2 | 20400 | R-410A
214398665 | 3.63 | Yes | Yes | LUXAIRE | HRCU-A-CB (Split System: Heat Pump with Remote Outdoor Unit-Air-Source) | Centrally-Ducted | HH860E2S11 | CTF60C5CGS1 | LPLC100C16MP13 | 43500 | 18 | 11.7 | 9 | 44000 | 33400 | 75.91% | 2 | 32200 | R-454B
212383411 | 3.07 | Yes | No | CARRIER | HRCU-A-CB (Split System: Heat Pump with Remote Outdoor Unit-Air-Source) | Centrally-Ducted | 38MURAQ36AB3* | CAP**3721AL* | 59SU5A060E17**16 | 36800 | 15.5 | 10 | 8.5 | 39000 | 34800 | 89.23% | 2.1 | 29200 | R-410A
212982601 | 2.97 | Yes | Yes | BRYANT HEATING AND COOLING SYSTEMS | HRCU-A-CB (Split System: Heat Pump with Remote Outdoor Unit-Air-Source) | Centrally-Ducted | 38MURAQ36AB3* | CAP**4824AL* | 83*SB48060M17*** | 35600 | 17 | 10 | 8.5 | 37800 | 34600 | 91.53% | 2.02 | 28800 | R-410A
216374565 | 3.71 | Yes | Yes | LUXAIRE | HRCU-A-CB (Split System: Heat Pump with Remote Outdoor Unit-Air-Source) | Centrally-Ducted | HH860E2S11 | CTF60C5CGS1 | Z9ET100C20SMPS1 | 44500 | 18 | 11 | 9 | 45500 | 33000 | 72.53% | 2 | 33800 | R-454B
211243069 | 2.1 | Yes | Yes | DAY & NIGHT | HRCU-A-CB (Split System: Heat Pump with Remote Outdoor Unit-Air-Source) | Centrally-Ducted | DLCURAH24ABK | EA*4X37L17A* | *92ESN0601412A* | 25200 | 16.5 | 10 | 8.5 | 26200 | 21000 | 80.15% | 1.76 | 19200 | R-410A
211243371 | 2.08 | Yes | Yes | DAY & NIGHT | HRCU-A-CB (Split System: Heat Pump with Remote Outdoor Unit-Air-Source) | Centrally-Ducted | DLCURAH24ABK | EA*4X37L21A* | *95ESU0601716A* | 25000 | 17 | 10.5 | 8.5 | 25600 | 20800 | 81.25% | 1.76 | 18700 | R-410A
211243721 | 1.93 | Yes | Yes | DAY & NIGHT | HRCU-A-CB (Split System: Heat Pump with Remote Outdoor Unit-Air-Source) | Centrally-Ducted | DLCURAH24ABK | EN(A,D)4X24L14** | *96VSN0601412A* | 23200 | 16 | 10 | 8.5 | 26400 | 24600 | 93.18% | 2.04 | 19300 | R-410A
206764349 | 2 | Yes | No | CARRIER | HRCU-A-CB (Split System: Heat Pump with Remote Outdoor Unit-Air-Source) | Centrally-Ducted | 25VNA825A*032* | CAP**3717AL*+UI | 59MN7B060C17**14 | 24000 | 16 | 10.5 | 8.1 | 21600 | 16900 | 78.24% | 1.98 | 20800 | R-410A
206764364 | 2.03 | Yes | Yes | CARRIER | HRCU-A-CB (Split System: Heat Pump with Remote Outdoor Unit-Air-Source) | Centrally-Ducted | 25VNA825A*032* | CAP**3721AL*+UI | 59TN6B100C21**22 | 24400 | 16.5 | 11 | 8.5 | 21200 | 16600 | 78.3% | 2.04 | 20600 | R-410A
216019545 | 1.87 | Yes | Yes | YORK | HRCU-A-CB (Split System: Heat Pump with Remote Outdoor Unit-Air-Source) | Centrally-Ducted | HH824E2S11 | H,YG7J(1,2)36+TXV-BLEED | Y81E060A12SMPS1 | 22400 | 17 | 11.5 | 9.25 | 21400 | 17600 | 82.24% | 1.96 | 16600 | R-454B
215870921 | 1.85 | Yes | Yes | YORK | HRCU-A-CB (Split System: Heat Pump with Remote Outdoor Unit-Air-Source) | Centrally-Ducted | HH824E2S11 | CH360B*C+TXV | Y82E060A12LMPS1 | 22200 | 18 | 11.5 | 8.65 | 21200 | 17300 | 81.6% | 1.94 | 17100 | R-454B
214776909 | 2 | Yes | Yes | YORK | HRCU-A-CB (Split System: Heat Pump with Remote Outdoor Unit-Air-Source) | Centrally-Ducted | HH824E2S11 | CX360B*35+TXV+AEF48BXP* |  | 24000 | 19 | 12 | 9.5 | 22400 | 16600 | 74.11% | 2.1 | 17400 | R-454B
206764514 | 2.03 | Yes | No | CARRIER | HRCU-A-CB (Split System: Heat Pump with Remote Outdoor Unit-Air-Source) | Centrally-Ducted | 25VNA825A*032* | CAP**3721AL*+UI | 59CU5A060C17**16 | 24400 | 16.5 | 10.5 | 8.1 | 21400 | 16700 | 78.04% | 2.02 | 20800 | R-410A
214807726 | 1.92 | Yes | Yes | LUXAIRE | HRCU-A-CB (Split System: Heat Pump with Remote Outdoor Unit-Air-Source) | Centrally-Ducted | HH824E2S11 | CTM36B5ADS1 | LPLC080B12MP13 | 23000 | 17 | 12 | 9 | 23000 | 17700 | 76.96% | 2 | 17200 | R-454B
216374697 | 4.5 | Yes | Yes | LUXAIRE | HRCU-A-CB (Split System: Heat Pump with Remote Outdoor Unit-Air-Source) | Centrally-Ducted | HH860E2S11 | CTU60D5XHS1+TXV | Z9ET120D20SMPS1 | 54000 | 19 | 11 | 9 | 55000 | 40000 | 72.73% | 2 | 38000 | R-454B
214398724 | 3.67 | Yes | Yes | LUXAIRE | HRCU-A-CB (Split System: Heat Pump with Remote Outdoor Unit-Air-Source) | Centrally-Ducted | HH860E2S11 | CTM60D5CGS1 | TM9V120D20MP12 | 44000 | 18 | 11.7 | 9 | 44000 | 33400 | 75.91% | 2 | 32400 | R-454B
215423448 | 3.67 | Yes | No | YORK | HRCU-A-CB (Split System: Heat Pump with Remote Outdoor Unit-Air-Source) | Centrally-Ducted | HH860E2S11 | H,YE36*48+TXV | TL9E080C16UH11 | 44000 | 17 | 10.5 | 8.4 | 44000 | 34000 | 77.27% | 1.98 | 33400 | R-454B
215423507 | 3.67 | Yes | No | YORK | HRCU-A-CB (Split System: Heat Pump with Remote Outdoor Unit-Air-Source) | Centrally-Ducted | HH860E2S11 | H,YE36*60+TXV-BLEED | TM8E100C16MP11 | 44000 | 17 | 10.5 | 8.4 | 43500 | 33800 | 77.7% | 1.98 | 33200 | R-454B
215423523 | 3.71 | Yes | Yes | YORK | HRCU-A-CB (Split System: Heat Pump with Remote Outdoor Unit-Air-Source) | Centrally-Ducted | HH860E2S11 | H,YE86*60+TXV | TM8E100C16MP11 | 44500 | 18 | 11 | 8.5 | 43500 | 33800 | 77.7% | 2 | 33200 | R-454B
215423525 | 4.33 | Yes | No | YORK | HRCU-A-CB (Split System: Heat Pump with Remote Outdoor Unit-Air-Source) | Centrally-Ducted | HH860E2S11 | H,YE36*60+TXV | TM8E100C20MP11 | 52000 | 18 | 10.5 | 8.3 | 53000 | 39500 | 74.53% | 1.96 | 37000 | R-454B
214606514 | 2.73 | Yes | No | LUXAIRE | HRCU-A-C (Split System: Heat Pump with Remote Outdoor Unit with No Indoor Fan --Air Source) | Centrally-Ducted | HH836E2S11 | CTM36B5CDS1 |  | 32800 | 15.2 | 11 | 8.1 | 31000 | 22600 | 72.9% | 2 | 27000 | R-454B
214396290 | 1.92 | Yes | Yes | LUXAIRE | HRCU-A-CB (Split System: Heat Pump with Remote Outdoor Unit-Air-Source) | Centrally-Ducted | HH824E2S11 | CTM30B5ACS1 | TL9E060B12UH11 | 23000 | 17 | 12 | 9.5 | 23000 | 18300 | 79.57% | 2 | 18100 | R-454B
206764515 | 2.03 | Yes | Yes | CARRIER | HRCU-A-CB (Split System: Heat Pump with Remote Outdoor Unit-Air-Source) | Centrally-Ducted | 25VNA825A*032* | CAP**3721AL*+UI | 59CU5A080C21**20 | 24400 | 17 | 11 | 8.5 | 21200 | 16600 | 78.3% | 2.04 | 20600 | R-410A
213770648 | 2.02 | Yes | Yes | AIRQUEST | HRCU-A-CB (Split System: Heat Pump with Remote Outdoor Unit-Air-Source) | Centrally-Ducted | HVH825GKA2* | EA*4X25L17A*+WALLCON | *97CMN0801714B* | 24200 | 16.5 | 11 | 8.1 | 21400 | 16700 | 78.04% | 2.02 | 20600 | R-410A
214807691 | 1.92 | Yes | Yes | LUXAIRE | HRCU-A-CB (Split System: Heat Pump with Remote Outdoor Unit-Air-Source) | Centrally-Ducted | HH824E2S11 | CTU36B5XDS1+JMET08BS2N1+TXV |  | 23000 | 19 | 12 | 9 | 23000 | 17800 | 77.39% | 2 | 17400 | R-454B
213771118 | 2.02 | Yes | Yes | AIRQUEST | HRCU-A-CB (Split System: Heat Pump with Remote Outdoor Unit-Air-Source) | Centrally-Ducted | HVH825GKA2* | EA*4X37L17A*+WALLCON | *96CTN0801714B* | 24200 | 16.5 | 11 | 8.1 | 21400 | 16700 | 78.04% | 2 | 20800 | R-410A
213771518 | 2.03 | Yes | Yes | AIRQUEST | HRCU-A-CB (Split System: Heat Pump with Remote Outdoor Unit-Air-Source) | Centrally-Ducted | HVH825GKA2* | EA*4X43L21A*+WALLCON | *97CMN1002122B* | 24400 | 16.5 | 11 | 8.5 | 21200 | 16600 | 78.3% | 2.04 | 20600 | R-410A
213771568 | 2 | Yes | Yes | AIRQUEST | HRCU-A-CB (Split System: Heat Pump with Remote Outdoor Unit-Air-Source) | Centrally-Ducted | HVH825GKA2* | EA*4X48L21A*+WALLCON | *80CTL0701716B* | 24000 | 17 | 11 | 8.1 | 21000 | 16500 | 78.57% | 2 | 20400 | R-410A
214061411 | 2.77 | No | No | YORK | HRCU-A-CB (Split System: Heat Pump with Remote Outdoor Unit-Air-Source) | Centrally-Ducted | HMH72B341 | AD-36(P,U)*****9 | Y82E080B12LMPS1 | 33200 | 18 | 9.5 | 8.5 | 31400 | 23000 | 73.25% | 2.04 | 25400 | R-410A
214595136 | 2.83 | No | No | YORK | HRCU-A-CB (Split System: Heat Pump with Remote Outdoor Unit-Air-Source) | Centrally-Ducted | HMH72B341 | AD-33(P,U)*****9 | TM9Y080B12MP11 | 34000 | 18 | 9.5 | 8.1 | 32400 | 24000 | 74.07% | 2.06 | 24800 | R-410A
214398682 | 3.71 | Yes | Yes | LUXAIRE | HRCU-A-CB (Split System: Heat Pump with Remote Outdoor Unit-Air-Source) | Centrally-Ducted | HH860E2S11 | CTF60C5CGS1 | TM8E100C20MP11 | 44500 | 17 | 11.7 | 9 | 45000 | 33800 | 75.11% | 2 | 33400 | R-454B
214398707 | 3.67 | Yes | Yes | LUXAIRE | HRCU-A-CB (Split System: Heat Pump with Remote Outdoor Unit-Air-Source) | Centrally-Ducted | HH860E2S11 | CTF60C5CGS1 | TM9V100C20MP12 | 44000 | 18 | 11 | 9 | 45000 | 33800 | 75.11% | 2 | 33400 | R-454B
215425373 | 3.71 | Yes | Yes | YORK | HRCU-A-CB (Split System: Heat Pump with Remote Outdoor Unit-Air-Source) | Centrally-Ducted | HH860E2S11 | H,YE86*48+TXV | TM8E120C16MP11 | 44500 | 18 | 11 | 8.5 | 43500 | 33800 | 77.7% | 2 | 33000 | R-454B
216374723 | 1.92 | Yes | Yes | LUXAIRE | HRCU-A-CB (Split System: Heat Pump with Remote Outdoor Unit-Air-Source) | Centrally-Ducted | HH824E2S11 | CTU36B5XDS1+TXV | Z9ET080B12SMPS1 | 23000 | 18 | 12 | 9.5 | 23000 | 17500 | 76.09% | 2 | 17600 | R-454B
216374764 | 1.92 | Yes | Yes | LUXAIRE | HRCU-A-CB (Split System: Heat Pump with Remote Outdoor Unit-Air-Source) | Centrally-Ducted | HH824E2S11 | CTM36B5ADS1 | Z9ET060B12SMPS1 | 23000 | 18 | 12 | 9.5 | 23000 | 18400 | 80% | 2 | 18600 | R-454B
214396328 | 4.5 | Yes | Yes | LUXAIRE | HRCU-A-CB (Split System: Heat Pump with Remote Outdoor Unit-Air-Source) | Centrally-Ducted | HH860E2S11 | CTM60C5CHS1 | TM8Y120C20MP11 | 54000 | 19 | 11 | 9 | 55000 | 39500 | 71.82% | 2 | 38000 | R-454B
214396333 | 4.5 | Yes | Yes | LUXAIRE | HRCU-A-CB (Split System: Heat Pump with Remote Outdoor Unit-Air-Source) | Centrally-Ducted | HH860E2S11 | CTM60C5CHS1 | TM8Y100C20MP11 | 54000 | 19 | 11 | 9 | 55000 | 39500 | 71.82% | 2 | 38000 | R-454B
211396519 | 2.82 | No | No | FRASER-JOHNSTON | HRCU-A-CB (Split System: Heat Pump with Remote Outdoor Unit-Air-Source) | Centrally-Ducted | HMH72B341 | XAHC48FXXN1+TXV | TM8Y120C20MP11 | 33800 | 16.5 | 9 | 8.5 | 32400 | 23800 | 73.46% | 2.06 | 25200 | R-410A
211396568 | 2.82 | No | No | FRASER-JOHNSTON | HRCU-A-CB (Split System: Heat Pump with Remote Outdoor Unit-Air-Source) | Centrally-Ducted | HMH72B341 | XAHC48FBCN1 | TM8Y100C20MP11 | 33800 | 16.5 | 9 | 8.5 | 32400 | 23800 | 73.46% | 2.06 | 25200 | R-410A
211397957 | 2.7 | No | No | FRASER-JOHNSTON | HRCU-A-CB (Split System: Heat Pump with Remote Outdoor Unit-Air-Source) | Centrally-Ducted | HMH72B341 | XAHC48FXXN1+TXV | TPLC080B12MP13 | 32400 | 16 | 8.5 | 8.1 | 32000 | 23600 | 73.75% | 1.98 | 25200 | R-410A
211398071 | 2.75 | No | No | FRASER-JOHNSTON | HRCU-A-CB (Split System: Heat Pump with Remote Outdoor Unit-Air-Source) | Centrally-Ducted | HMH72B341 | XAFC48FBCN1 | TPLC080B12MP13 | 33000 | 16 | 9 | 8.1 | 32600 | 24000 | 73.62% | 2.02 | 25800 | R-410A
211398589 | 2.8 | No | No | FRASER-JOHNSTON | HRCU-A-CB (Split System: Heat Pump with Remote Outdoor Unit-Air-Source) | Centrally-Ducted | HMH72B341 | XAUC48FXXN1+TXV | TMLE100C16MP11 | 33600 | 17 | 9.5 | 8.5 | 32400 | 23600 | 72.84% | 2.06 | 25400 | R-410A
214584571 | 1.92 | Yes | Yes | COLEMAN | HRCU-A-CB (Split System: Heat Pump with Remote Outdoor Unit-Air-Source) | Centrally-Ducted | HH824E2S11 | CTM30B5ACS1 | Z8ES100B12SMPS1 | 23000 | 18 | 12 | 9.5 | 23000 | 19400 | 84.35% | 2 | 17700 | R-454B
216411147 | 2.77 | Yes | Yes | LUXAIRE | HRCU-A-CB (Split System: Heat Pump with Remote Outdoor Unit-Air-Source) | Centrally-Ducted | HMH72B341 | XAHC36DBCN1 | Z9ET080B12SMPS1 | 33200 | 18 | 10 | 8.5 | 33000 | 23200 | 70.3% | 2 | 25800 | R-410A
216374606 | 3.71 | Yes | Yes | LUXAIRE | HRCU-A-CB (Split System: Heat Pump with Remote Outdoor Unit-Air-Source) | Centrally-Ducted | HH860E2S11 | CTU60C5XGS1+TXV | Z9ET100C20SMPS1 | 44500 | 18 | 11 | 9 | 45500 | 33000 | 72.53% | 2 | 33800 | R-454B
216374647 | 3.67 | Yes | Yes | LUXAIRE | HRCU-A-CB (Split System: Heat Pump with Remote Outdoor Unit-Air-Source) | Centrally-Ducted | HH860E2S11 | CTF60C5CGS1 | Z9ET080C16SMPS1 | 44000 | 18 | 11 | 9 | 45000 | 32800 | 72.89% | 2 | 33200 | R-454B
216687503 | 4.5 | Yes | Yes | MAINLINE | HRCU-A-CB (Split System: Heat Pump with Remote Outdoor Unit-Air-Source) | Centrally-Ducted | MLP19AY60AJVC | TCFY6021SEAAM | ML802V0755A21DZ | 54000 | 17 | 10 | 10 | 54000 | 48500 | 89.81% | 2 | 51000 | R-454B
216508762 | 2.73 | Yes | Yes | LUXAIRE | HRCU-A-CB (Split System: Heat Pump with Remote Outdoor Unit-Air-Source) | Centrally-Ducted | HH836E2S11 | CTF30A5ADS1 | TM8V060A12MP12 | 32800 | 17 | 11 | 8.5 | 30600 | 25200 | 82.35% | 2 | 27000 | R-454B
213079421 | 3.05 | Yes | Yes | TEMPSTAR | HRCU-A-CB (Split System: Heat Pump with Remote Outdoor Unit-Air-Source) | Centrally-Ducted | DLCURAH36ABK | EA*4X37L21A* | *92MSN0601714A* | 36600 | 16 | 10 | 8.5 | 38500 | 35000 | 90.91% | 2.06 | 29200 | R-410A
213080289 | 3.05 | Yes | Yes | TEMPSTAR | HRCU-A-CB (Split System: Heat Pump with Remote Outdoor Unit-Air-Source) | Centrally-Ducted | DLCURAH36ABK | EA*4X37L21A* | *96MSN1002120A* | 36600 | 16 | 10 | 8.5 | 38500 | 34800 | 90.39% | 2.1 | 29200 | R-410A
211225717 | 3.02 | Yes | No | CARRIER | HRCU-A-CB (Split System: Heat Pump with Remote Outdoor Unit-Air-Source) | Centrally-Ducted | 38MURAQ36AB3* | CAP**3717AL* | 59SP6A080V17**16 | 36200 | 15.2 | 10 | 8.5 | 39500 | 35000 | 88.61% | 2.02 | 29400 | R-410A
211225718 | 3.02 | Yes | No | CARRIER | HRCU-A-CB (Split System: Heat Pump with Remote Outdoor Unit-Air-Source) | Centrally-Ducted | 38MURAQ36AB3* | CAP**3717AL* | 59SU5A060E17**16 | 36200 | 15.5 | 10 | 8.5 | 38500 | 35000 | 90.91% | 2.02 | 29400 | R-410A
216374779 | 4.46 | Yes | Yes | LUXAIRE | HRCU-A-CB (Split System: Heat Pump with Remote Outdoor Unit-Air-Source) | Centrally-Ducted | HH860E2S11 | CTF60D5CJS1 | Z9ET120D20SMPS1 | 53500 | 19 | 10 | 9 | 56000 | 40500 | 72.32% | 2 | 39000 | R-454B
216411142 | 2.83 | Yes | Yes | LUXAIRE | HRCU-A-CB (Split System: Heat Pump with Remote Outdoor Unit-Air-Source) | Centrally-Ducted | HMH72B341 | XAFC36DBCN1 | Z9ET100C20SMPS1 | 34000 | 17 | 10 | 8.5 | 32400 | 22800 | 70.37% | 2.02 | 25400 | R-410A
211225749 | 3.12 | Yes | Yes | CARRIER | HRCU-A-CB (Split System: Heat Pump with Remote Outdoor Unit-Air-Source) | Centrally-Ducted | 38MURAQ36AB3* | CAP**3721AL* | 59SC2D080E21**20 | 37400 | 16 | 10 | 8.5 | 38500 | 34800 | 90.39% | 2.14 | 29200 | R-410A
211225782 | 2.93 | No | No | CARRIER | HRCU-A-CB (Split System: Heat Pump with Remote Outdoor Unit-Air-Source) | Centrally-Ducted | 38MURAQ36AB3* | CAP**4221AL* | 58SP*A045V17**16 | 35200 | 15.5 | 9.5 | 8.1 | 38500 | 35200 | 91.43% | 1.88 | 29400 | R-410A
215425831 | 1.82 | Yes | Yes | YORK | HRCU-A-CB (Split System: Heat Pump with Remote Outdoor Unit-Air-Source) | Centrally-Ducted | HH824E2S11 | H,YE24*24+TXV | Y91E080B12SMPS1 | 21800 | 17 | 11 | 8.55 | 21200 | 17400 | 82.08% | 1.92 | 17200 | R-454B
216684913 | 1.9 | Yes | Yes | MAINLINE | HRCU-A-CB (Split System: Heat Pump with Remote Outdoor Unit-Air-Source) | Centrally-Ducted | MLP19AY24AJVC | TCFY2421HEAAM | ML921V0603A17M4 | 22800 | 21 | 13 | 8.5 | 22800 | 18600 | 81.58% | 1.8 | 21200 | R-454B
216684917 | 1.9 | Yes | Yes | MAINLINE | HRCU-A-CB (Split System: Heat Pump with Remote Outdoor Unit-Air-Source) | Centrally-Ducted | MLP19AY24AJVC | TCFY2421HEAAM | ML951V0403A17M4 | 22800 | 21 | 13 | 8.5 | 22800 | 18500 | 81.14% | 1.8 | 21200 | R-454B
214398023 | 4.46 | Yes | Yes | LUXAIRE | HRCU-A-CB (Split System: Heat Pump with Remote Outdoor Unit-Air-Source) | Centrally-Ducted | HH860E2S11 | CTM60C5CHS1 | TM8E080C20MP11 | 53500 | 19 | 11 | 8.5 | 54000 | 39000 | 72.22% | 2 | 37400 | R-454B
216374616 | 4.5 | Yes | Yes | LUXAIRE | HRCU-A-CB (Split System: Heat Pump with Remote Outdoor Unit-Air-Source) | Centrally-Ducted | HH860E2S11 | CTM60D5CHS1 | Z9ET120D20SMPS1 | 54000 | 19 | 11 | 8.5 | 55000 | 40000 | 72.73% | 2 | 38000 | R-454B
214398593 | 2.87 | Yes | Yes | LUXAIRE | HRCU-A-CB (Split System: Heat Pump with Remote Outdoor Unit-Air-Source) | Centrally-Ducted | HH836E2S11 | CTF48C5CFS1 | TM8Y120C20MP11 | 34400 | 19 | 11 | 9 | 32600 | 25800 | 79.14% | 2 | 26400 | R-454B
216374555 | 2.78 | Yes | Yes | LUXAIRE | HRCU-A-CB (Split System: Heat Pump with Remote Outdoor Unit-Air-Source) | Centrally-Ducted | HH836E2S11 | CTF48C5CFS1 | Z9ET100C16SMPS1 | 33400 | 19 | 11 | 9.5 | 31400 | 23800 | 75.8% | 2 | 27600 | R-454B
214397771 | 2.87 | Yes | Yes | LUXAIRE | HRCU-A-CB (Split System: Heat Pump with Remote Outdoor Unit-Air-Source) | Centrally-Ducted | HH836E2S11 | CTM48C5CFS1 | TM8E100C20MP11 | 34400 | 17 | 11 | 8.5 | 32600 | 25800 | 79.14% | 2 | 26400 | R-454B
214398148 | 2.82 | Yes | Yes | LUXAIRE | HRCU-A-CB (Split System: Heat Pump with Remote Outdoor Unit-Air-Source) | Centrally-Ducted | HH836E2S11 | CTM36C5CDS1 | TM9V080C16MP12 | 33800 | 17 | 11 | 8.5 | 31800 | 26000 | 81.76% | 2 | 28200 | R-454B
214398507 | 2.75 | Yes | Yes | LUXAIRE | HRCU-A-CB (Split System: Heat Pump with Remote Outdoor Unit-Air-Source) | Centrally-Ducted | HH836E2S11 | CTM36B5CDS1 | TM9V080B12MP12 | 33000 | 17 | 11 | 8.5 | 30600 | 25000 | 81.7% | 2 | 27000 | R-454B
215423557 | 4.33 | Yes | No | YORK | HRCU-A-CB (Split System: Heat Pump with Remote Outdoor Unit-Air-Source) | Centrally-Ducted | HH860E2S11 | H,YE2K*60+TXV | TM8E120C20MP11 | 52000 | 18 | 10.5 | 8.35 | 52500 | 39000 | 74.29% | 1.96 | 37000 | R-454B
215423593 | 3.63 | Yes | Yes | YORK | HRCU-A-CB (Split System: Heat Pump with Remote Outdoor Unit-Air-Source) | Centrally-Ducted | HH860E2S11 | H,YE74*48+TXV | TM8V080C16MP12 | 43500 | 18 | 11.7 | 8.5 | 42000 | 32800 | 78.1% | 2 | 31200 | R-454B
215423616 | 4.33 | Yes | No | YORK | HRCU-A-CB (Split System: Heat Pump with Remote Outdoor Unit-Air-Source) | Centrally-Ducted | HH860E2S11 | H,YE37*60+TXV | TM8V100C20MP12 | 52000 | 18 | 10.5 | 8.35 | 52000 | 38500 | 74.04% | 1.98 | 36200 | R-454B
215423657 | 3.67 | Yes | Yes | YORK | HRCU-A-CB (Split System: Heat Pump with Remote Outdoor Unit-Air-Source) | Centrally-Ducted | HH860E2S11 | H,YE86*60+TXV | TM8Y080C16MP11 | 44000 | 18 | 11.7 | 8.5 | 42000 | 33000 | 78.57% | 2 | 31600 | R-454B
215423716 | 3.71 | Yes | Yes | YORK | HRCU-A-CB (Split System: Heat Pump with Remote Outdoor Unit-Air-Source) | Centrally-Ducted | HH860E2S11 | H,YE49*60+TXV | TM9E080C16MP12 | 44500 | 18 | 11 | 8.5 | 43500 | 34000 | 78.16% | 2 | 33200 | R-454B
215423741 | 3.71 | Yes | Yes | YORK | HRCU-A-CB (Split System: Heat Pump with Remote Outdoor Unit-Air-Source) | Centrally-Ducted | HH860E2S11 | H,YE48*48+TXV | TM9E100C16MP12 | 44500 | 18 | 11 | 8.5 | 44000 | 34000 | 77.27% | 2 | 33400 | R-454B
215423759 | 4.46 | Yes | Yes | YORK | HRCU-A-CB (Split System: Heat Pump with Remote Outdoor Unit-Air-Source) | Centrally-Ducted | HH860E2S11 | H,YE49*60+TXV | TM9E100C20MP12 | 53500 | 19 | 11 | 8.5 | 53000 | 39500 | 74.53% | 2 | 37000 | R-454B
216374749 | 2.78 | Yes | Yes | LUXAIRE | HRCU-A-CB (Split System: Heat Pump with Remote Outdoor Unit-Air-Source) | Centrally-Ducted | HH836E2S11 | CTU36B5XDS1+TXV | Z9ET060B12SMPS1 | 33400 | 18 | 11 | 8.5 | 31600 | 24200 | 76.58% | 2 | 28200 | R-454B
211390505 | 2.73 | No | No | FRASER-JOHNSTON | HRCU-A-CB (Split System: Heat Pump with Remote Outdoor Unit-Air-Source) | Centrally-Ducted | HMH72B341 | XAHB36DXXN1+TXV | TM8V080B12MP12 | 32800 | 16.5 | 9.5 | 8.1 | 33000 | 23400 | 70.91% | 1.98 | 25000 | R-410A
215423777 | 3.58 | Yes | No | YORK | HRCU-A-CB (Split System: Heat Pump with Remote Outdoor Unit-Air-Source) | Centrally-Ducted | HH860E2S11 | H,YE36*60+TXV | TM9V080C16MP12 | 43000 | 17 | 10.5 | 8.4 | 42000 | 33000 | 78.57% | 1.98 | 31600 | R-454B
215423816 | 3.67 | Yes | Yes | YORK | HRCU-A-CB (Split System: Heat Pump with Remote Outdoor Unit-Air-Source) | Centrally-Ducted | HH860E2S11 | H,YE48*48+TXV | TM9V100C20MP12 | 44000 | 18 | 11.7 | 8.5 | 42500 | 33200 | 78.12% | 2 | 31800 | R-454B
211390866 | 2.78 | No | No | FRASER-JOHNSTON | HRCU-A-CB (Split System: Heat Pump with Remote Outdoor Unit-Air-Source) | Centrally-Ducted | HMH72B341 | XAHB36DXXN1+TXV | TM8V060A12MP12 | 33400 | 16.5 | 9.5 | 8.1 | 33600 | 23800 | 70.83% | 2.02 | 25200 | R-410A
211390984 | 2.67 | No | No | FRASER-JOHNSTON | HRCU-A-CB (Split System: Heat Pump with Remote Outdoor Unit-Air-Source) | Centrally-Ducted | HMH72B341 | XAHB30CXXN1+TXV | TPLC060A12MP13 | 32000 | 17 | 9.5 | 8.1 | 32800 | 23000 | 70.12% | 1.98 | 25600 | R-410A
211391059 | 2.83 | No | No | FRASER-JOHNSTON | HRCU-A-CB (Split System: Heat Pump with Remote Outdoor Unit-Air-Source) | Centrally-Ducted | HMH72B341 | XAUB36DXXN1+TXV | TM8V060A12MP12 | 34000 | 17.5 | 9.5 | 8.1 | 34000 | 24200 | 71.18% | 2.06 | 25600 | R-410A
211391134 | 2.73 | No | No | FRASER-JOHNSTON | HRCU-A-CB (Split System: Heat Pump with Remote Outdoor Unit-Air-Source) | Centrally-Ducted | HMH72B341 | XAFB30CXXN1+TXV | TM8V060A12MP12 | 32800 | 17.5 | 9.5 | 8.1 | 33400 | 23400 | 70.06% | 2.02 | 26000 | R-410A
215425333 | 3.71 | Yes | Yes | YORK | HRCU-A-CB (Split System: Heat Pump with Remote Outdoor Unit-Air-Source) | Centrally-Ducted | HH860E2S11 | H,YE86*48+TXV | TL9E080C16UH11 | 44500 | 18 | 11 | 8.5 | 44000 | 34000 | 77.27% | 2 | 33400 | R-454B
215425349 | 4.46 | Yes | Yes | YORK | HRCU-A-CB (Split System: Heat Pump with Remote Outdoor Unit-Air-Source) | Centrally-Ducted | HH860E2S11 | H,YE74*60+TXV | TM8E080C20MP11 | 53500 | 19 | 11 | 8.5 | 53000 | 39500 | 74.53% | 2 | 37000 | R-454B
215425350 | 3.71 | Yes | Yes | YORK | HRCU-A-CB (Split System: Heat Pump with Remote Outdoor Unit-Air-Source) | Centrally-Ducted | HH860E2S11 | H,YE37*48+TXV | TM8E100C16MP11 | 44500 | 17 | 11 | 8.5 | 43500 | 33800 | 77.7% | 2 | 33200 | R-454B
215425369 | 3.71 | Yes | Yes | YORK | HRCU-A-CB (Split System: Heat Pump with Remote Outdoor Unit-Air-Source) | Centrally-Ducted | HH860E2S11 | H,YE53*48+TXV | TM8E120C16MP11 | 44500 | 18 | 11 | 8.5 | 43500 | 33800 | 77.7% | 2 | 33000 | R-454B
212978632 | 2.03 | Yes | Yes | BRYANT HEATING AND COOLING SYSTEMS | HRCU-A-CB (Split System: Heat Pump with Remote Outdoor Unit-Air-Source) | Centrally-Ducted | 38MURAQ24AB3* | CAP**2517AL* | 8(0,1)*SB36070M17*** | 24400 | 17.5 | 10.5 | 8.5 | 25200 | 21600 | 85.71% | 1.82 | 18600 | R-410A
212980597 | 1.97 | Yes | Yes | BRYANT HEATING AND COOLING SYSTEMS | HRCU-A-CB (Split System: Heat Pump with Remote Outdoor Unit-Air-Source) | Centrally-Ducted | 38MURAQ24AB3* | CNPV*3621AL* | 8(0,1)*SB60090M21*** | 23600 | 17 | 10.5 | 8.5 | 26200 | 24400 | 93.13% | 2.04 | 19100 | R-410A
212982721 | 1.97 | Yes | Yes | BRYANT HEATING AND COOLING SYSTEMS | HRCU-A-CB (Split System: Heat Pump with Remote Outdoor Unit-Air-Source) | Centrally-Ducted | 38MURAQ24AB3* | CNPV*3621AL* | 83*SB48060M17*** | 23600 | 17 | 10.5 | 8.5 | 25600 | 24000 | 93.75% | 2 | 18800 | R-410A
212983196 | 2 | Yes | No | BRYANT HEATING AND COOLING SYSTEMS | HRCU-A-CB (Split System: Heat Pump with Remote Outdoor Unit-Air-Source) | Centrally-Ducted | 38MURAQ24AB3* | CAP**3721AL* | 912SE36040M17*** | 24000 | 16 | 10 | 8.1 | 25400 | 21800 | 85.83% | 1.8 | 18800 | R-410A
215425706 | 1.87 | Yes | Yes | YORK | HRCU-A-CB (Split System: Heat Pump with Remote Outdoor Unit-Air-Source) | Centrally-Ducted | HH824E2S11 | H,YE7J*24+TXV | TM9E040A10MP12 | 22400 | 16 | 10.5 | 8.8 | 21400 | 17700 | 82.71% | 1.96 | 17500 | R-454B
215425763 | 1.83 | Yes | Yes | YORK | HRCU-A-CB (Split System: Heat Pump with Remote Outdoor Unit-Air-Source) | Centrally-Ducted | HH824E2S11 | H,YE24*24+TXV | TM9Y080B12MP11 | 22000 | 17 | 11 | 8.55 | 21000 | 17000 | 80.95% | 1.92 | 16600 | R-454B
215425772 | 1.85 | Yes | Yes | YORK | HRCU-A-CB (Split System: Heat Pump with Remote Outdoor Unit-Air-Source) | Centrally-Ducted | HH824E2S11 | H,YE32*30+TXV-BLEED | Y81E060A12SMPS1 | 22200 | 17 | 11.5 | 8.65 | 20800 | 16900 | 81.25% | 1.94 | 16500 | R-454B
215425779 | 1.85 | Yes | Yes | YORK | HRCU-A-CB (Split System: Heat Pump with Remote Outdoor Unit-Air-Source) | Centrally-Ducted | HH824E2S11 | H,YE32*30+TXV-BLEED | Y81E080B12SMPS1 | 22200 | 18 | 11 | 9.1 | 21200 | 17500 | 82.55% | 1.94 | 17200 | R-454B
215425781 | 1.85 | Yes | Yes | YORK | HRCU-A-CB (Split System: Heat Pump with Remote Outdoor Unit-Air-Source) | Centrally-Ducted | HH824E2S11 | H,YE32*30+TXV | Y81E080B12SMPS1 | 22200 | 18 | 11 | 9.1 | 21200 | 17500 | 82.55% | 1.94 | 17200 | R-454B
215425815 | 1.88 | Yes | Yes | YORK | HRCU-A-CB (Split System: Heat Pump with Remote Outdoor Unit-Air-Source) | Centrally-Ducted | HH824E2S11 | H,YE33*30+TXV | Y91E040A10SMPS1 | 22600 | 17 | 11.7 | 8.3 | 21400 | 17400 | 81.31% | 1.96 | 17400 | R-454B
215425817 | 1.82 | Yes | Yes | YORK | HRCU-A-CB (Split System: Heat Pump with Remote Outdoor Unit-Air-Source) | Centrally-Ducted | HH824E2S11 | H,YE24*24+TXV | Y91E060A10SMPS1 | 21800 | 17 | 11 | 8.1 | 21200 | 17200 | 81.13% | 1.92 | 17100 | R-454B
214776302 | 1.87 | Yes | Yes | YORK | HRCU-A-CB (Split System: Heat Pump with Remote Outdoor Unit-Air-Source) | Centrally-Ducted | HH824E2S11 | CH240A*C+TXV | TL8E060A12UH11 | 22400 | 17 | 11 | 8.7 | 21200 | 17500 | 82.55% | 1.94 | 17300 | R-454B
206788830 | 2.82 | Yes | Yes | CARRIER | HRCU-A-CB (Split System: Heat Pump with Remote Outdoor Unit-Air-Source) | Centrally-Ducted | 25VNA436A*031* | CNPV*4821AL*+UI | 58CU*A100C21**20 | 33800 | 19 | 12 | 9 | 35200 | 26000 | 73.86% | 2.02 | 31400 | R-410A
215731293 | 2.75 | Yes | Yes | YORK | HRCU-A-CB (Split System: Heat Pump with Remote Outdoor Unit-Air-Source) | Centrally-Ducted | HH836E2S11 | H,YG48*36+TXV | TM9V080B12MP12 | 33000 | 18 | 11 | 8.5 | 29200 | 24800 | 84.93% | 2 | 26000 | R-454B
214776327 | 1.9 | Yes | Yes | YORK | HRCU-A-CB (Split System: Heat Pump with Remote Outdoor Unit-Air-Source) | Centrally-Ducted | HH824E2S11 | CH368A*C+TXV | TM9E040A10MP12 | 22800 | 16 | 10.5 | 8.9 | 21400 | 17700 | 82.71% | 1.98 | 17500 | R-454B
214776361 | 1.82 | Yes | Yes | YORK | HRCU-A-CB (Split System: Heat Pump with Remote Outdoor Unit-Air-Source) | Centrally-Ducted | HH824E2S11 | CV360**C+TXV | TMLE060A12MP11 | 21800 | 17 | 11 | 8.45 | 21200 | 17500 | 82.55% | 1.9 | 17200 | R-454B
216019535 | 1.87 | Yes | Yes | YORK | HRCU-A-CB (Split System: Heat Pump with Remote Outdoor Unit-Air-Source) | Centrally-Ducted | HH824E2S11 | H,YG7J(1,2)36+TXV-BLEED | TM9V080B12MP12 | 22400 | 17 | 11.5 | 9.25 | 21400 | 18100 | 84.58% | 1.96 | 17100 | R-454B
215424435 | 1.82 | Yes | Yes | YORK | HRCU-A-CB (Split System: Heat Pump with Remote Outdoor Unit-Air-Source) | Centrally-Ducted | HH824E2S11 | H,YE31*24+TXV | TL9E060B12UH11 | 21800 | 17 | 11 | 8.5 | 21200 | 17700 | 83.49% | 1.9 | 17500 | R-454B
214061428 | 2.8 | No | No | YORK | HRCU-A-CB (Split System: Heat Pump with Remote Outdoor Unit-Air-Source) | Centrally-Ducted | HMH72B341 | AD-35H*****9 | Y82E080C16LMPS1 | 33600 | 18 | 9.5 | 8.5 | 31400 | 22800 | 72.61% | 2.08 | 25600 | R-410A
216678832 | 2.98 | Yes | No | TEMPSTAR | HRCU-A-CB (Split System: Heat Pump with Remote Outdoor Unit-Air-Source) | Centrally-Ducted | DLCURAH36ABK | EN(A,D,W)4X48L21** | *97VTN0601716A* | 35800 | 15.5 | 10 | 8.5 | 38500 | 34600 | 89.87% | 1.8 | 29200 | R-410A
215423224 | 2.7 | Yes | Yes | YORK | HRCU-A-CB (Split System: Heat Pump with Remote Outdoor Unit-Air-Source) | Centrally-Ducted | HH836E2S11 | H,YE9J*36+TXV | TM8E100C16MP11 | 32400 | 18 | 10.5 | 8.5 | 29400 | 25000 | 85.03% | 2 | 25000 | R-454B
215423251 | 2.77 | Yes | No | YORK | HRCU-A-CB (Split System: Heat Pump with Remote Outdoor Unit-Air-Source) | Centrally-Ducted | HH836E2S11 | H,YE34*36+TXV | TM8V100C16MP12 | 33200 | 17 | 10.5 | 8.4 | 30000 | 25200 | 84% | 1.98 | 26800 | R-454B
215423274 | 2.82 | Yes | Yes | YORK | HRCU-A-CB (Split System: Heat Pump with Remote Outdoor Unit-Air-Source) | Centrally-Ducted | HH836E2S11 | H,YE9J*36+TXV | TM8Y100C20MP11 | 33800 | 18 | 10.5 | 8.5 | 30600 | 25400 | 83.01% | 2 | 25400 | R-454B
215423301 | 2.7 | Yes | No | YORK | HRCU-A-CB (Split System: Heat Pump with Remote Outdoor Unit-Air-Source) | Centrally-Ducted | HH836E2S11 | H,YE34*36+TXV | TM9E100C16MP12 | 32400 | 18 | 10.5 | 8.35 | 29400 | 23800 | 80.95% | 1.98 | 25000 | R-454B
215423306 | 2.77 | Yes | No | YORK | HRCU-A-CB (Split System: Heat Pump with Remote Outdoor Unit-Air-Source) | Centrally-Ducted | HH836E2S11 | H,YE34*36+TXV | TM9E100C20MP12 | 33200 | 16 | 10.5 | 8.35 | 30400 | 25400 | 83.55% | 1.98 | 25400 | R-454B
215423315 | 2.72 | Yes | Yes | YORK | HRCU-A-CB (Split System: Heat Pump with Remote Outdoor Unit-Air-Source) | Centrally-Ducted | HH836E2S11 | H,YE80*36+TXV | TM9V060B12MP12 | 32600 | 17 | 11 | 8.5 | 29000 | 24800 | 85.52% | 2 | 26000 | R-454B
215423324 | 2.78 | Yes | Yes | YORK | HRCU-A-CB (Split System: Heat Pump with Remote Outdoor Unit-Air-Source) | Centrally-Ducted | HH836E2S11 | H,YE9J*36+TXV | TM9V080C16MP12 | 33400 | 17 | 11 | 8.5 | 29800 | 25000 | 83.89% | 2 | 26600 | R-454B
215423351 | 2.68 | Yes | No | YORK | HRCU-A-CB (Split System: Heat Pump with Remote Outdoor Unit-Air-Source) | Centrally-Ducted | HH836E2S11 | H,YE34*36+TXV | TM9Y100C16MP11 | 32200 | 18 | 10.5 | 8.35 | 29400 | 23800 | 80.95% | 1.98 | 25000 | R-454B
215423367 | 2.8 | Yes | Yes | YORK | HRCU-A-CB (Split System: Heat Pump with Remote Outdoor Unit-Air-Source) | Centrally-Ducted | HH836E2S11 | H,YE35*36+TXV | Y81E080C16SMPS1 | 33600 | 18 | 11.7 | 8.5 | 29200 | 24600 | 84.25% | 2 | 26000 | R-454B
215423390 | 2.82 | Yes | Yes | YORK | HRCU-A-CB (Split System: Heat Pump with Remote Outdoor Unit-Air-Source) | Centrally-Ducted | HH836E2S11 | H,YE80*36+TXV | Y81E100C20SMPS1 | 33800 | 19 | 11 | 8.5 | 30000 | 25000 | 83.33% | 2 | 25000 | R-454B
215423465 | 4.21 | Yes | No | YORK | HRCU-A-CB (Split System: Heat Pump with Remote Outdoor Unit-Air-Source) | Centrally-Ducted | HH860E2S11 | H,YE36*60+TXV | TL9E100C20UH11 | 50500 | 18 | 10.5 | 8.3 | 51500 | 38000 | 73.79% | 1.96 | 35800 | R-454B
215423483 | 3.71 | Yes | Yes | YORK | HRCU-A-CB (Split System: Heat Pump with Remote Outdoor Unit-Air-Source) | Centrally-Ducted | HH860E2S11 | H,YE3K*60+TXV | TM8E080C16MP11 | 44500 | 18 | 11 | 8.5 | 43500 | 33800 | 77.7% | 2 | 33200 | R-454B
215423485 | 3.71 | Yes | Yes | YORK | HRCU-A-CB (Split System: Heat Pump with Remote Outdoor Unit-Air-Source) | Centrally-Ducted | HH860E2S11 | H,YE48*48+TXV | TM8E080C16MP11 | 44500 | 18 | 11 | 8.5 | 43500 | 33800 | 77.7% | 2 | 33200 | R-454B
215423501 | 4.46 | Yes | Yes | YORK | HRCU-A-CB (Split System: Heat Pump with Remote Outdoor Unit-Air-Source) | Centrally-Ducted | HH860E2S11 | H,YE54*60+TXV | TM8E080C20MP11 | 53500 | 19 | 11 | 8.5 | 53000 | 39500 | 74.53% | 2 | 37000 | R-454B
215423515 | 3.71 | Yes | Yes | YORK | HRCU-A-CB (Split System: Heat Pump with Remote Outdoor Unit-Air-Source) | Centrally-Ducted | HH860E2S11 | H,YE48*48+TXV | TM8E100C16MP11 | 44500 | 18 | 11 | 8.5 | 43500 | 33800 | 77.7% | 2 | 33200 | R-454B
211225785 | 2.92 | No | No | CARRIER | HRCU-A-CB (Split System: Heat Pump with Remote Outdoor Unit-Air-Source) | Centrally-Ducted | 38MURAQ36AB3* | CAP**4221AL* | 58SP*A090V21**20 | 35000 | 16 | 9.5 | 8.1 | 38500 | 35000 | 90.91% | 1.86 | 29400 | R-410A
211225802 | 3 | Yes | No | CARRIER | HRCU-A-CB (Split System: Heat Pump with Remote Outdoor Unit-Air-Source) | Centrally-Ducted | 38MURAQ36AB3* | CAP**4221AL* | 59SC5B080E21**20 | 36000 | 15.5 | 10 | 8.1 | 39500 | 35200 | 89.11% | 1.92 | 29400 | R-410A
216684926 | 1.9 | Yes | Yes | MAINLINE | HRCU-A-CB (Split System: Heat Pump with Remote Outdoor Unit-Air-Source) | Centrally-Ducted | MLP19AY24AJVC | TCFY2421HEAAM | ML97MV0703A17DH | 22800 | 21 | 13 | 8.5 | 22800 | 18500 | 81.14% | 1.8 | 21200 | R-454B
211225815 | 2.98 | No | No | CARRIER | HRCU-A-CB (Split System: Heat Pump with Remote Outdoor Unit-Air-Source) | Centrally-Ducted | 38MURAQ36AB3* | CAP**4221AL* | 59TP6B100V21**20 | 35800 | 15.5 | 9.5 | 8.1 | 39500 | 35200 | 89.11% | 1.9 | 29400 | R-410A
211225817 | 2.92 | No | No | CARRIER | HRCU-A-CB (Split System: Heat Pump with Remote Outdoor Unit-Air-Source) | Centrally-Ducted | 38MURAQ36AB3* | CAP**4221AL* | OVLAAB036098 | 35000 | 15.2 | 9.5 | 8.1 | 38500 | 35200 | 91.43% | 1.86 | 29400 | R-410A
211391341 | 2.83 | Yes | Yes | FRASER-JOHNSTON | HRCU-A-CB (Split System: Heat Pump with Remote Outdoor Unit-Air-Source) | Centrally-Ducted | HMH72B341 | XAFC36DBCN1 | TM8E120C16MP11 | 34000 | 18 | 10 | 8.5 | 33600 | 23800 | 70.83% | 2.08 | 25200 | R-410A
211391416 | 2.8 | Yes | No | FRASER-JOHNSTON | HRCU-A-CB (Split System: Heat Pump with Remote Outdoor Unit-Air-Source) | Centrally-Ducted | HMH72B341 | XAHC36DXXN1+TXV | TMLE100C16MP11 | 33600 | 17.5 | 10 | 8.1 | 33000 | 23200 | 70.3% | 2.04 | 24800 | R-410A
215423223 | 2.7 | Yes | Yes | YORK | HRCU-A-CB (Split System: Heat Pump with Remote Outdoor Unit-Air-Source) | Centrally-Ducted | HH836E2S11 | H,YE9J*36+TXV-BLEED | TM8E100C16MP11 | 32400 | 18 | 10.5 | 8.5 | 29400 | 25000 | 85.03% | 2 | 25000 | R-454B
215423332 | 2.85 | Yes | Yes | YORK | HRCU-A-CB (Split System: Heat Pump with Remote Outdoor Unit-Air-Source) | Centrally-Ducted | HH836E2S11 | H,YE35*36+TXV | TM9V100C20MP12 | 34200 | 18 | 10 | 8.5 | 31000 | 25600 | 82.58% | 2 | 27600 | R-454B
215423393 | 2.77 | Yes | Yes | YORK | HRCU-A-CB (Split System: Heat Pump with Remote Outdoor Unit-Air-Source) | Centrally-Ducted | HH836E2S11 | H,YE9J*36+TXV-BLEED | Y81E120C16SMPS1 | 33200 | 18 | 11.5 | 8.5 | 29400 | 24800 | 84.35% | 2 | 24800 | R-454B
215423400 | 2.8 | Yes | Yes | YORK | HRCU-A-CB (Split System: Heat Pump with Remote Outdoor Unit-Air-Source) | Centrally-Ducted | HH836E2S11 | H,YE80*36+TXV | Y81E120C20SMPS1 | 33600 | 19 | 11 | 8.5 | 30000 | 25000 | 83.33% | 2 | 25200 | R-454B
211393172 | 2.65 | No | No | FRASER-JOHNSTON | HRCU-A-CB (Split System: Heat Pump with Remote Outdoor Unit-Air-Source) | Centrally-Ducted | HMH72B341 | XAHC30CXXN1+TXV | TL9E060B12UH11 | 31800 | 17 | 9 | 8.1 | 32800 | 23200 | 70.73% | 1.96 | 26000 | R-410A
215425383 | 3.63 | Yes | Yes | YORK | HRCU-A-CB (Split System: Heat Pump with Remote Outdoor Unit-Air-Source) | Centrally-Ducted | HH860E2S11 | H,YE55*48+TXV | TM8V080C16MP12 | 43500 | 18 | 11.7 | 8.5 | 42000 | 32800 | 78.1% | 2 | 31200 | R-454B
215425386 | 3.63 | Yes | Yes | YORK | HRCU-A-CB (Split System: Heat Pump with Remote Outdoor Unit-Air-Source) | Centrally-Ducted | HH860E2S11 | H,YE74*60+TXV | TM8V080C16MP12 | 43500 | 18 | 11.7 | 8.5 | 42000 | 32800 | 78.1% | 2 | 31200 | R-454B
215425400 | 3.67 | Yes | Yes | YORK | HRCU-A-CB (Split System: Heat Pump with Remote Outdoor Unit-Air-Source) | Centrally-Ducted | HH860E2S11 | H,YE72*48+TXV | TM8V100C20MP12 | 44000 | 18 | 11.7 | 8.5 | 42500 | 33200 | 78.12% | 2 | 32000 | R-454B
215425419 | 3.67 | Yes | Yes | YORK | HRCU-A-CB (Split System: Heat Pump with Remote Outdoor Unit-Air-Source) | Centrally-Ducted | HH860E2S11 | H,YE37*48+TXV | TM8Y100C16MP11 | 44000 | 17 | 11.7 | 8.5 | 42000 | 33000 | 78.57% | 2 | 31600 | R-454B
215425433 | 4.46 | Yes | Yes | YORK | HRCU-A-CB (Split System: Heat Pump with Remote Outdoor Unit-Air-Source) | Centrally-Ducted | HH860E2S11 | H,YE72*60+TXV | TM8Y120C20MP11 | 53500 | 19 | 11 | 8.5 | 53000 | 39500 | 74.53% | 2 | 37000 | R-454B
215425449 | 3.71 | Yes | Yes | YORK | HRCU-A-CB (Split System: Heat Pump with Remote Outdoor Unit-Air-Source) | Centrally-Ducted | HH860E2S11 | H,YE37*48+TXV | TM9E100C16MP12 | 44500 | 17 | 11 | 8.5 | 44000 | 34000 | 77.27% | 2 | 33400 | R-454B
215425451 | 3.71 | Yes | Yes | YORK | HRCU-A-CB (Split System: Heat Pump with Remote Outdoor Unit-Air-Source) | Centrally-Ducted | HH860E2S11 | H,YE72*60+TXV | TM9E100C16MP12 | 44500 | 18 | 11 | 8.5 | 44000 | 34000 | 77.27% | 2 | 33400 | R-454B
215425467 | 3.63 | Yes | Yes | YORK | HRCU-A-CB (Split System: Heat Pump with Remote Outdoor Unit-Air-Source) | Centrally-Ducted | HH860E2S11 | H,YE3K*48+TXV | TM9V080C16MP12 | 43500 | 17 | 11 | 8.5 | 42000 | 33000 | 78.57% | 2 | 31600 | R-454B
215425713 | 1.87 | Yes | Yes | YORK | HRCU-A-CB (Split System: Heat Pump with Remote Outdoor Unit-Air-Source) | Centrally-Ducted | HH824E2S11 | H,YE7J*24+TXV | TM9E060A10MP12 | 22400 | 16 | 10.5 | 8.8 | 21400 | 17700 | 82.71% | 1.96 | 17700 | R-454B
215425774 | 1.85 | Yes | Yes | YORK | HRCU-A-CB (Split System: Heat Pump with Remote Outdoor Unit-Air-Source) | Centrally-Ducted | HH824E2S11 | H,YE32*30+TXV | Y81E060A12SMPS1 | 22200 | 17 | 11.5 | 8.65 | 20800 | 16900 | 81.25% | 1.94 | 16500 | R-454B
215425806 | 1.85 | Yes | Yes | YORK | HRCU-A-CB (Split System: Heat Pump with Remote Outdoor Unit-Air-Source) | Centrally-Ducted | HH824E2S11 | H,YE32*24+TXV | Y91E026A08SMPS1 | 22200 | 17 | 11.5 | 8.2 | 21200 | 16900 | 79.72% | 1.94 | 16600 | R-454B
215425813 | 1.85 | Yes | Yes | YORK | HRCU-A-CB (Split System: Heat Pump with Remote Outdoor Unit-Air-Source) | Centrally-Ducted | HH824E2S11 | H,YE32*24+TXV | Y91E040A10SMPS1 | 22200 | 17 | 11.5 | 8.2 | 21200 | 17400 | 82.08% | 1.94 | 17300 | R-454B
215425838 | 1.82 | Yes | Yes | YORK | HRCU-A-CB (Split System: Heat Pump with Remote Outdoor Unit-Air-Source) | Centrally-Ducted | HH824E2S11 | H,YE24*24+TXV | YP9C060B12MP13 | 21800 | 17 | 11 | 8.55 | 21200 | 17200 | 81.13% | 1.92 | 16900 | R-454B
215425847 | 1.85 | Yes | Yes | YORK | HRCU-A-CB (Split System: Heat Pump with Remote Outdoor Unit-Air-Source) | Centrally-Ducted | HH824E2S11 | H,YE32*30+TXV-BLEED | YP9C080B12MP13 | 22200 | 17 | 11.5 | 8.65 | 21200 | 17300 | 81.6% | 1.94 | 17000 | R-454B
214396273 | 1.92 | Yes | Yes | LUXAIRE | HRCU-A-CB (Split System: Heat Pump with Remote Outdoor Unit-Air-Source) | Centrally-Ducted | HH824E2S11 | CTM30B5ACS1 | TP9C080B12MP13 | 23000 | 17 | 12 | 9.5 | 23000 | 17800 | 77.39% | 2 | 18000 | R-454B
214397156 | 1.92 | Yes | Yes | LUXAIRE | HRCU-A-CB (Split System: Heat Pump with Remote Outdoor Unit-Air-Source) | Centrally-Ducted | HH824E2S11 | CTF30B5ACS1 | TPLC080B12MP13 | 23000 | 17 | 12 | 9.5 | 23000 | 17900 | 77.83% | 2 | 18100 | R-454B
214397126 | 1.92 | Yes | Yes | LUXAIRE | HRCU-A-CB (Split System: Heat Pump with Remote Outdoor Unit-Air-Source) | Centrally-Ducted | HH824E2S11 | CTF30B5ACS1 | TM9E060B12MP12 | 23000 | 17 | 11.7 | 9.5 | 23000 | 18900 | 82.17% | 2 | 17900 | R-454B
215425792 | 1.85 | Yes | Yes | YORK | HRCU-A-CB (Split System: Heat Pump with Remote Outdoor Unit-Air-Source) | Centrally-Ducted | HH824E2S11 | H,YE32*24+TXV | Y82E060A12LMPS1 | 22200 | 18 | 11.5 | 8.65 | 21200 | 17300 | 81.6% | 1.94 | 17100 | R-454B
215425794 | 1.88 | Yes | Yes | YORK | HRCU-A-CB (Split System: Heat Pump with Remote Outdoor Unit-Air-Source) | Centrally-Ducted | HH824E2S11 | H,YE33*30+TXV | Y82E060A12LMPS1 | 22600 | 18 | 11.7 | 8.8 | 21400 | 17300 | 80.84% | 1.96 | 17200 | R-454B
214398672 | 3.71 | Yes | Yes | LUXAIRE | HRCU-A-CB (Split System: Heat Pump with Remote Outdoor Unit-Air-Source) | Centrally-Ducted | HH860E2S11 | CTM60C5CGS1+JME16C2SN1 |  | 44500 | 19 | 12 | 9 | 44000 | 33000 | 75% | 2 | 32200 | R-454B
214398321 | 3.63 | Yes | Yes | LUXAIRE | HRCU-A-CB (Split System: Heat Pump with Remote Outdoor Unit-Air-Source) | Centrally-Ducted | HH860E2S11 | CTM60C5CGS1 | LP9C100C16MP13 | 43500 | 18 | 11.7 | 9 | 44000 | 33200 | 75.45% | 2 | 32200 | R-454B
214398003 | 4.46 | Yes | Yes | LUXAIRE | HRCU-A-CB (Split System: Heat Pump with Remote Outdoor Unit-Air-Source) | Centrally-Ducted | HH860E2S11 | CTF60D5CHS1 | TM9Y120D20MP11 | 53500 | 19 | 11 | 8.5 | 54500 | 39500 | 72.48% | 2 | 37800 | R-454B
214398252 | 3.71 | Yes | Yes | LUXAIRE | HRCU-A-CB (Split System: Heat Pump with Remote Outdoor Unit-Air-Source) | Centrally-Ducted | HH860E2S11 | CTF60C5CGS1+JMC17C2SN1 |  | 44500 | 18 | 12 | 9 | 44000 | 33000 | 75% | 2 | 31800 | R-454B
214398487 | 2.78 | Yes | Yes | LUXAIRE | HRCU-A-CB (Split System: Heat Pump with Remote Outdoor Unit-Air-Source) | Centrally-Ducted | HH836E2S11 | CTM36B5CDS1 | TM8Y080B12MP11 | 33400 | 18 | 11 | 8.5 | 31200 | 25600 | 82.05% | 2 | 27600 | R-454B
216374667 | 2.77 | Yes | Yes | LUXAIRE | HRCU-A-CB (Split System: Heat Pump with Remote Outdoor Unit-Air-Source) | Centrally-Ducted | HH836E2S11 | CTM36B5CDS1 | Z9ET080B12SMPS1 | 33200 | 18 | 11 | 8.5 | 31200 | 24000 | 76.92% | 2 | 28000 | R-454B
214398121 | 2.73 | Yes | Yes | LUXAIRE | HRCU-A-CB (Split System: Heat Pump with Remote Outdoor Unit-Air-Source) | Centrally-Ducted | HH836E2S11 | CTM36B5CDS1 | LPLC080B12MP13 | 32800 | 17 | 11 | 8.5 | 30800 | 25200 | 81.82% | 2 | 27200 | R-454B
214398586 | 2.85 | Yes | Yes | LUXAIRE | HRCU-A-CB (Split System: Heat Pump with Remote Outdoor Unit-Air-Source) | Centrally-Ducted | HH836E2S11 | CTM48C5CFS1 | LP9C100C20MP13 | 34200 | 19 | 11 | 9 | 32600 | 25800 | 79.14% | 2 | 26400 | R-454B
214398588 | 2.73 | Yes | Yes | LUXAIRE | HRCU-A-CB (Split System: Heat Pump with Remote Outdoor Unit-Air-Source) | Centrally-Ducted | HH836E2S11 | CTM48C5CFS1 | TM9Y080C16MP11 | 32800 | 19 | 11 | 9 | 31200 | 25200 | 80.77% | 2 | 25800 | R-454B
214397685 | 2.88 | Yes | Yes | LUXAIRE | HRCU-A-CB (Split System: Heat Pump with Remote Outdoor Unit-Air-Source) | Centrally-Ducted | HH836E2S11 | CTF36C5CDS1 | TM8E120C20MP11 | 34600 | 17 | 11 | 8.5 | 32600 | 26600 | 81.6% | 2 | 29000 | R-454B
215423551 | 3.71 | Yes | Yes | YORK | HRCU-A-CB (Split System: Heat Pump with Remote Outdoor Unit-Air-Source) | Centrally-Ducted | HH860E2S11 | H,YE74*48+TXV | TM8E120C16MP11 | 44500 | 18 | 11 | 8.5 | 43500 | 33800 | 77.7% | 2 | 33000 | R-454B
215423599 | 3.58 | Yes | Yes | YORK | HRCU-A-CB (Split System: Heat Pump with Remote Outdoor Unit-Air-Source) | Centrally-Ducted | HH860E2S11 | H,YE36*60+TXV | TM8V100C16MP12 | 43000 | 17 | 11.5 | 8.4 | 42000 | 32800 | 78.1% | 1.98 | 31200 | R-454B
215423674 | 3.67 | Yes | Yes | YORK | HRCU-A-CB (Split System: Heat Pump with Remote Outdoor Unit-Air-Source) | Centrally-Ducted | HH860E2S11 | H,YE84*60+TXV | TM8Y100C16MP11 | 44000 | 18 | 11.7 | 8.5 | 42000 | 33000 | 78.57% | 2 | 31600 | R-454B
215423690 | 4.33 | Yes | No | YORK | HRCU-A-CB (Split System: Heat Pump with Remote Outdoor Unit-Air-Source) | Centrally-Ducted | HH860E2S11 | H,YE36*60+TXV | TM8Y120C20MP11 | 52000 | 18 | 10.5 | 8.3 | 53000 | 39500 | 74.53% | 1.96 | 37000 | R-454B
215423710 | 3.71 | Yes | Yes | YORK | HRCU-A-CB (Split System: Heat Pump with Remote Outdoor Unit-Air-Source) | Centrally-Ducted | HH860E2S11 | H,YE48*60+TXV-BLEED | TM9E080C16MP12 | 44500 | 18 | 11 | 8.5 | 43500 | 34000 | 78.16% | 2 | 33200 | R-454B
215423715 | 3.71 | Yes | Yes | YORK | HRCU-A-CB (Split System: Heat Pump with Remote Outdoor Unit-Air-Source) | Centrally-Ducted | HH860E2S11 | H,YE55*60+TXV | TM9E080C16MP12 | 44500 | 18 | 11 | 8.5 | 43500 | 34000 | 78.16% | 2 | 33200 | R-454B
215423726 | 4.46 | Yes | Yes | YORK | HRCU-A-CB (Split System: Heat Pump with Remote Outdoor Unit-Air-Source) | Centrally-Ducted | HH860E2S11 | H,YE48*60+TXV | TM9E080C20MP12 | 53500 | 18 | 11 | 8.5 | 53000 | 39500 | 74.53% | 2 | 37000 | R-454B
215423733 | 3.67 | Yes | No | YORK | HRCU-A-CB (Split System: Heat Pump with Remote Outdoor Unit-Air-Source) | Centrally-Ducted | HH860E2S11 | H,YE36*60+TXV-BLEED | TM9E100C16MP12 | 44000 | 17 | 10.5 | 8.4 | 44000 | 34000 | 77.27% | 1.98 | 33400 | R-454B
215425833 | 1.85 | Yes | Yes | YORK | HRCU-A-CB (Split System: Heat Pump with Remote Outdoor Unit-Air-Source) | Centrally-Ducted | HH824E2S11 | H,YE32*30+TXV-BLEED | Y91E080B12SMPS1 | 22200 | 17 | 11.5 | 8.65 | 21200 | 17400 | 82.08% | 1.94 | 17200 | R-454B
216684924 | 1.9 | Yes | Yes | MAINLINE | HRCU-A-CB (Split System: Heat Pump with Remote Outdoor Unit-Air-Source) | Centrally-Ducted | MLP19AY24AJVC | TCFY2421HEAAM | ML98MV0603A17UP | 22800 | 21 | 13 | 8.5 | 22800 | 18500 | 81.14% | 1.8 | 21200 | R-454B
216684956 | 3.79 | Yes | Yes | MAINLINE | HRCU-A-CB (Split System: Heat Pump with Remote Outdoor Unit-Air-Source) | Centrally-Ducted | MLP19AY48AJVC | TCFY4821SEAAM | ML802V0755A21UH | 45500 | 19 | 12 | 10 | 45500 | 42000 | 92.31% | 2.1 | 42000 | R-454B
215423191 | 2.68 | Yes | No | YORK | HRCU-A-CB (Split System: Heat Pump with Remote Outdoor Unit-Air-Source) | Centrally-Ducted | HH836E2S11 | H,YE34*36+TXV | TL9E080C16UH11 | 32200 | 17 | 10.5 | 8.35 | 29600 | 23800 | 80.41% | 1.98 | 25000 | R-454B
215423207 | 2.78 | Yes | Yes | YORK | HRCU-A-CB (Split System: Heat Pump with Remote Outdoor Unit-Air-Source) | Centrally-Ducted | HH836E2S11 | H,YE35*36+TXV | TM8E080C16MP11 | 33400 | 18 | 11 | 8.5 | 29400 | 24800 | 84.35% | 2 | 26200 | R-454B
215423264 | 2.75 | Yes | Yes | YORK | HRCU-A-CB (Split System: Heat Pump with Remote Outdoor Unit-Air-Source) | Centrally-Ducted | HH836E2S11 | H,YE9J*36+TXV | TM8Y080C16MP11 | 33000 | 18 | 10.5 | 8.5 | 29800 | 25200 | 84.56% | 2 | 25200 | R-454B
215423316 | 2.72 | Yes | No | YORK | HRCU-A-CB (Split System: Heat Pump with Remote Outdoor Unit-Air-Source) | Centrally-Ducted | HH836E2S11 | H,YE34*36+TXV | TM9V080B12MP12 | 32600 | 17 | 10.5 | 8.4 | 29200 | 24800 | 84.93% | 1.98 | 26000 | R-454B
214398237 | 3.71 | Yes | Yes | LUXAIRE | HRCU-A-CB (Split System: Heat Pump with Remote Outdoor Unit-Air-Source) | Centrally-Ducted | HH860E2S11 | CTF60C5CGS1 | TM9Y100C20MP11 | 44500 | 17 | 11 | 9 | 46000 | 34000 | 73.91% | 2 | 33600 | R-454B
212383399 | 3.05 | Yes | No | CARRIER | HRCU-A-CB (Split System: Heat Pump with Remote Outdoor Unit-Air-Source) | Centrally-Ducted | 38MURAQ36AB3* | CAP**3721AL* | 58S(B,C)*A070E17**16 | 36600 | 15.5 | 10 | 8.5 | 39000 | 34800 | 89.23% | 2.1 | 29200 | R-410A
211225707 | 3.03 | Yes | No | CARRIER | HRCU-A-CB (Split System: Heat Pump with Remote Outdoor Unit-Air-Source) | Centrally-Ducted | 38MURAQ36AB3* | CAP**3717AL* | 58TP*A070V17**16 | 36400 | 15.5 | 10 | 8.5 | 39500 | 35000 | 88.61% | 2.04 | 29400 | R-410A
211225743 | 3.08 | Yes | No | CARRIER | HRCU-A-CB (Split System: Heat Pump with Remote Outdoor Unit-Air-Source) | Centrally-Ducted | 38MURAQ36AB3* | CAP**3721AL* | 58TP*A110V21**22 | 37000 | 15.5 | 10 | 8.5 | 38500 | 34800 | 90.39% | 2.12 | 29200 | R-410A
211225790 | 2.95 | Yes | No | CARRIER | HRCU-A-CB (Split System: Heat Pump with Remote Outdoor Unit-Air-Source) | Centrally-Ducted | 38MURAQ36AB3* | CAP**4221AL* | 58TP*A070V17**16 | 35400 | 16 | 10 | 8.1 | 38500 | 35000 | 90.91% | 1.88 | 29400 | R-410A
215425483 | 3.63 | Yes | Yes | YORK | HRCU-A-CB (Split System: Heat Pump with Remote Outdoor Unit-Air-Source) | Centrally-Ducted | HH860E2S11 | H,YE74*60+TXV | TM9V100C16MP12 | 43500 | 18 | 11.7 | 8.5 | 42000 | 32800 | 78.1% | 2 | 31200 | R-454B
215425485 | 3.63 | Yes | Yes | YORK | HRCU-A-CB (Split System: Heat Pump with Remote Outdoor Unit-Air-Source) | Centrally-Ducted | HH860E2S11 | H,YE86*48+TXV | TM9V100C16MP12 | 43500 | 18 | 11.7 | 8.5 | 42000 | 32800 | 78.1% | 2 | 31200 | R-454B
215425536 | 3.67 | Yes | Yes | YORK | HRCU-A-CB (Split System: Heat Pump with Remote Outdoor Unit-Air-Source) | Centrally-Ducted | HH860E2S11 | H,YE72*60+TXV | Y81E100C16SMPS1 | 44000 | 18 | 12 | 8.5 | 42000 | 32800 | 78.1% | 2 | 31400 | R-454B
215425566 | 3.75 | Yes | Yes | YORK | HRCU-A-CB (Split System: Heat Pump with Remote Outdoor Unit-Air-Source) | Centrally-Ducted | HH860E2S11 | H,YE37*48+TXV | Y91E080C16SMPS1 | 45000 | 17 | 11.7 | 8.5 | 45000 | 33400 | 74.22% | 2 | 32200 | R-454B
215425600 | 3.79 | Yes | Yes | YORK | HRCU-A-CB (Split System: Heat Pump with Remote Outdoor Unit-Air-Source) | Centrally-Ducted | HH860E2S11 | H,YE72*48+TXV | Y91E100C20SMPS1 | 45500 | 18 | 11.7 | 8.5 | 45000 | 33600 | 74.67% | 2 | 32800 | R-454B
215425634 | 3.63 | Yes | Yes | YORK | HRCU-A-CB (Split System: Heat Pump with Remote Outdoor Unit-Air-Source) | Centrally-Ducted | HH860E2S11 | H,YE49*48+TXV | YP9C100C16MP13 | 43500 | 18 | 11.7 | 8.5 | 42000 | 32800 | 78.1% | 2 | 31200 | R-454B
213297414 | 2.83 | Yes | Yes | LUXAIRE | HRCU-A-CB (Split System: Heat Pump with Remote Outdoor Unit-Air-Source) | Centrally-Ducted | HMH72B341 | XAFB36DXXN1+JMVT12BC2N1+TXV |  | 34000 | 18.5 | 10 | 8.5 | 33600 | 23600 | 70.24% | 2.1 | 25000 | R-410A
213297559 | 2.78 | No | No | LUXAIRE | HRCU-A-CB (Split System: Heat Pump with Remote Outdoor Unit-Air-Source) | Centrally-Ducted | HMH72B341 | XAHC36DXXN1+TXV | Z8ES100B12SMPS1 | 33400 | 17.5 | 9.5 | 8.1 | 32800 | 23200 | 70.73% | 2.02 | 24800 | R-410A
213297634 | 2.77 | Yes | No | LUXAIRE | HRCU-A-CB (Split System: Heat Pump with Remote Outdoor Unit-Air-Source) | Centrally-Ducted | HMH72B341 | XAHB36DXXN1+TXV | Z8ES080B12LMPS1 | 33200 | 17.5 | 10 | 8.1 | 32800 | 23000 | 70.12% | 2 | 24600 | R-410A
213297814 | 2.65 | Yes | No | LUXAIRE | HRCU-A-CB (Split System: Heat Pump with Remote Outdoor Unit-Air-Source) | Centrally-Ducted | HMH72B341 | XAHC30CXXN1+TXV | Z8ES080B12LMPS1 | 31800 | 17 | 10 | 8.1 | 32200 | 22600 | 70.19% | 2 | 24800 | R-410A
213297834 | 2.75 | No | No | LUXAIRE | HRCU-A-CB (Split System: Heat Pump with Remote Outdoor Unit-Air-Source) | Centrally-Ducted | HMH72B341 | XAUB30CXXN1+TXV | Z8ES080B12LMPS1 | 33000 | 18 | 9.5 | 8.5 | 33000 | 23400 | 70.91% | 2.04 | 26400 | R-410A
213297909 | 2.73 | No | No | LUXAIRE | HRCU-A-CB (Split System: Heat Pump with Remote Outdoor Unit-Air-Source) | Centrally-Ducted | HMH72B341 | XAHC30CXXN1+TXV | Z8ET100C20LMPS1 | 32800 | 18.5 | 9.5 | 8.5 | 32000 | 22800 | 71.25% | 2.04 | 26000 | R-410A
215423774 | 3.54 | Yes | No | YORK | HRCU-A-CB (Split System: Heat Pump with Remote Outdoor Unit-Air-Source) | Centrally-Ducted | HH860E2S11 | H,YE35*48+TXV | TM9V080C16MP12 | 42500 | 17 | 10.5 | 8.3 | 42000 | 33000 | 78.57% | 1.96 | 31600 | R-454B
215423794 | 3.58 | Yes | Yes | YORK | HRCU-A-CB (Split System: Heat Pump with Remote Outdoor Unit-Air-Source) | Centrally-Ducted | HH860E2S11 | H,YE36*48+TXV | TM9V100C16MP12 | 43000 | 17 | 11.5 | 8.4 | 42000 | 32800 | 78.1% | 1.98 | 31200 | R-454B
215423801 | 3.63 | Yes | Yes | YORK | HRCU-A-CB (Split System: Heat Pump with Remote Outdoor Unit-Air-Source) | Centrally-Ducted | HH860E2S11 | H,YE48*48+TXV | TM9V100C16MP12 | 43500 | 18 | 11.7 | 8.5 | 42000 | 32800 | 78.1% | 2 | 31200 | R-454B
215423824 | 4.29 | Yes | No | YORK | HRCU-A-CB (Split System: Heat Pump with Remote Outdoor Unit-Air-Source) | Centrally-Ducted | HH860E2S11 | H,YE36*60+TXV | TM9V120D20MP12 | 51500 | 18 | 10.5 | 8.3 | 52500 | 39000 | 74.29% | 1.96 | 36600 | R-454B
215423833 | 4.42 | Yes | Yes | YORK | HRCU-A-CB (Split System: Heat Pump with Remote Outdoor Unit-Air-Source) | Centrally-Ducted | HH860E2S11 | H,YE49*60+TXV | TM9V120D20MP12 | 53000 | 19 | 11 | 8.5 | 52000 | 38500 | 74.04% | 2 | 36400 | R-454B
215423860 | 3.63 | Yes | No | YORK | HRCU-A-CB (Split System: Heat Pump with Remote Outdoor Unit-Air-Source) | Centrally-Ducted | HH860E2S11 | H,YE2K*60+TXV | TM9Y100C16MP11 | 43500 | 16 | 10.5 | 8.45 | 42500 | 33400 | 78.59% | 2 | 32000 | R-454B
215423867 | 3.67 | Yes | Yes | YORK | HRCU-A-CB (Split System: Heat Pump with Remote Outdoor Unit-Air-Source) | Centrally-Ducted | HH860E2S11 | H,YE55*60+TXV | TM9Y100C16MP11 | 44000 | 17 | 11 | 8.5 | 42500 | 33400 | 78.59% | 2 | 32000 | R-454B
215423869 | 3.67 | Yes | Yes | YORK | HRCU-A-CB (Split System: Heat Pump with Remote Outdoor Unit-Air-Source) | Centrally-Ducted | HH860E2S11 | H,YE74*48+TXV | TM9Y100C16MP11 | 44000 | 17 | 11 | 8.5 | 42500 | 33400 | 78.59% | 2 | 32000 | R-454B
215423452 | 3.71 | Yes | Yes | YORK | HRCU-A-CB (Split System: Heat Pump with Remote Outdoor Unit-Air-Source) | Centrally-Ducted | HH860E2S11 | H,YE2K*60+TXV | TL9E080C16UH11 | 44500 | 17 | 11 | 8.45 | 44000 | 34000 | 77.27% | 2 | 33400 | R-454B
215423454 | 3.71 | Yes | Yes | YORK | HRCU-A-CB (Split System: Heat Pump with Remote Outdoor Unit-Air-Source) | Centrally-Ducted | HH860E2S11 | H,YE48*60+TXV-BLEED | TL9E080C16UH11 | 44500 | 18 | 11 | 8.5 | 44000 | 34000 | 77.27% | 2 | 33400 | R-454B
215423472 | 4.33 | Yes | Yes | YORK | HRCU-A-CB (Split System: Heat Pump with Remote Outdoor Unit-Air-Source) | Centrally-Ducted | HH860E2S11 | H,YE55*60+TXV | TL9E100C20UH11 | 52000 | 19 | 11 | 8.5 | 51500 | 38000 | 73.79% | 2 | 35800 | R-454B
215423502 | 4.46 | Yes | Yes | YORK | HRCU-A-CB (Split System: Heat Pump with Remote Outdoor Unit-Air-Source) | Centrally-Ducted | HH860E2S11 | H,YE55*60+TXV | TM8E080C20MP11 | 53500 | 19 | 11 | 8.5 | 53000 | 39500 | 74.53% | 2 | 37000 | R-454B
215423505 | 4.46 | Yes | Yes | YORK | HRCU-A-CB (Split System: Heat Pump with Remote Outdoor Unit-Air-Source) | Centrally-Ducted | HH860E2S11 | H,YE86*60+TXV | TM8E080C20MP11 | 53500 | 19 | 11 | 8.5 | 53000 | 39500 | 74.53% | 2 | 37000 | R-454B
213613870 | 4.21 | No | No | CONTINENTAL | HRCU-A-C (Split System: Heat Pump with Remote Outdoor Unit with No Indoor Fan --Air Source) | Centrally-Ducted | WSEHV4860RA1-C | *E50960+TD |  | 50500 | 15.2 | 9.5 | 8.4 | 51000 | 36800 | 72.16% | 1.78 | 34200 | R-410A
214398286 | 3.75 | Yes | Yes | LUXAIRE | HRCU-A-CB (Split System: Heat Pump with Remote Outdoor Unit-Air-Source) | Centrally-Ducted | HH860E2S11 | CTM60C5CGS1+JMVT16CC2N1 |  | 45000 | 19 | 12 | 9 | 44500 | 33200 | 74.61% | 2 | 32400 | R-454B
214397870 | 3.71 | Yes | Yes | LUXAIRE | HRCU-A-CB (Split System: Heat Pump with Remote Outdoor Unit-Air-Source) | Centrally-Ducted | HH860E2S11 | CTF60C5CGS1 | TM9E080C20MP12 | 44500 | 17 | 11.7 | 9 | 45000 | 33800 | 75.11% | 2 | 33200 | R-454B
215425795 | 1.87 | Yes | Yes | YORK | HRCU-A-CB (Split System: Heat Pump with Remote Outdoor Unit-Air-Source) | Centrally-Ducted | HH824E2S11 | H,YE7J*24+TXV | Y82E060A12LMPS1 | 22400 | 18 | 11.5 | 8.8 | 21400 | 17300 | 80.84% | 1.96 | 17200 | R-454B
215425829 | 1.92 | Yes | Yes | YORK | HRCU-A-CB (Split System: Heat Pump with Remote Outdoor Unit-Air-Source) | Centrally-Ducted | HH824E2S11 | H,YE33*30+TXV | Y91E060B12SMPS1 | 23000 | 17 | 11.7 | 9 | 21400 | 18200 | 85.05% | 2 | 17900 | R-454B
215425844 | 1.87 | Yes | Yes | YORK | HRCU-A-CB (Split System: Heat Pump with Remote Outdoor Unit-Air-Source) | Centrally-Ducted | HH824E2S11 | H,YE7J*24+TXV | YP9C060B12MP13 | 22400 | 17 | 11 | 8.8 | 21400 | 17200 | 80.37% | 1.96 | 17000 | R-454B
216374545 | 1.92 | Yes | Yes | LUXAIRE | HRCU-A-CB (Split System: Heat Pump with Remote Outdoor Unit-Air-Source) | Centrally-Ducted | HH824E2S11 | CTM30B5ACS1 | Z9ET060B12SMPS1 | 23000 | 18 | 11.7 | 9.5 | 23000 | 18500 | 80.43% | 2 | 18000 | R-454B
214398529 | 2.85 | Yes | Yes | LUXAIRE | HRCU-A-CB (Split System: Heat Pump with Remote Outdoor Unit-Air-Source) | Centrally-Ducted | HH836E2S11 | CTF36C5CDS1 | TM9E080C16MP12 | 34200 | 18 | 11 | 8.5 | 32200 | 25800 | 80.12% | 2 | 28000 | R-454B
214398544 | 2.75 | Yes | Yes | LUXAIRE | HRCU-A-CB (Split System: Heat Pump with Remote Outdoor Unit-Air-Source) | Centrally-Ducted | HH836E2S11 | CTF36B5CDS1 | LP9C080B12MP13 | 33000 | 18 | 11 | 8.5 | 30800 | 25000 | 81.17% | 2 | 27000 | R-454B
215423521 | 3.71 | Yes | Yes | YORK | HRCU-A-CB (Split System: Heat Pump with Remote Outdoor Unit-Air-Source) | Centrally-Ducted | HH860E2S11 | H,YE74*48+TXV | TM8E100C16MP11 | 44500 | 18 | 11 | 8.5 | 43500 | 33800 | 77.7% | 2 | 33200 | R-454B
215423539 | 3.67 | Yes | No | YORK | HRCU-A-CB (Split System: Heat Pump with Remote Outdoor Unit-Air-Source) | Centrally-Ducted | HH860E2S11 | H,YE36*60+TXV | TM8E120C16MP11 | 44000 | 17 | 10.5 | 8.4 | 43500 | 33800 | 77.7% | 1.98 | 33000 | R-454B
215423570 | 4.46 | Yes | No | YORK | HRCU-A-CB (Split System: Heat Pump with Remote Outdoor Unit-Air-Source) | Centrally-Ducted | HH860E2S11 | H,YE3K*60+TXV | TM8E130D20MP11 | 53500 | 18 | 10.5 | 8.45 | 53000 | 39500 | 74.53% | 1.98 | 37000 | R-454B
215423606 | 3.63 | Yes | Yes | YORK | HRCU-A-CB (Split System: Heat Pump with Remote Outdoor Unit-Air-Source) | Centrally-Ducted | HH860E2S11 | H,YE48*60+TXV | TM8V100C16MP12 | 43500 | 18 | 11.7 | 8.5 | 42000 | 32800 | 78.1% | 2 | 31200 | R-454B
215423636 | 4.42 | Yes | Yes | YORK | HRCU-A-CB (Split System: Heat Pump with Remote Outdoor Unit-Air-Source) | Centrally-Ducted | HH860E2S11 | H,YE55*60+TXV | TM8V120C20MP12 | 53000 | 19 | 11 | 8.5 | 52000 | 38500 | 74.04% | 2 | 36200 | R-454B
215423637 | 4.42 | Yes | Yes | YORK | HRCU-A-CB (Split System: Heat Pump with Remote Outdoor Unit-Air-Source) | Centrally-Ducted | HH860E2S11 | H,YE49*60+TXV | TM8V120C20MP12 | 53000 | 19 | 11 | 8.5 | 52000 | 38500 | 74.04% | 2 | 36200 | R-454B
215423639 | 4.42 | Yes | Yes | YORK | HRCU-A-CB (Split System: Heat Pump with Remote Outdoor Unit-Air-Source) | Centrally-Ducted | HH860E2S11 | H,YE86*60+TXV | TM8V120C20MP12 | 53000 | 19 | 11 | 8.5 | 52000 | 38500 | 74.04% | 2 | 36200 | R-454B
215423671 | 3.67 | Yes | Yes | YORK | HRCU-A-CB (Split System: Heat Pump with Remote Outdoor Unit-Air-Source) | Centrally-Ducted | HH860E2S11 | H,YE55*60+TXV | TM8Y100C16MP11 | 44000 | 18 | 11.7 | 8.5 | 42000 | 33000 | 78.57% | 2 | 31600 | R-454B
216684918 | 1.9 | Yes | Yes | MAINLINE | HRCU-A-CB (Split System: Heat Pump with Remote Outdoor Unit-Air-Source) | Centrally-Ducted | MLP19AY24AJVC | TCFY2421HEAAM | ML951V0403A17UH | 22800 | 21 | 13 | 8.5 | 22800 | 18700 | 82.02% | 1.8 | 21200 | R-454B
214397653 | 2.77 | Yes | Yes | LUXAIRE | HRCU-A-CB (Split System: Heat Pump with Remote Outdoor Unit-Air-Source) | Centrally-Ducted | HH836E2S11 | CTF48C5CFS1 | TP9C100C16MP13 | 33200 | 18 | 11 | 9 | 31200 | 25200 | 80.77% | 2 | 25800 | R-454B
214397752 | 2.83 | Yes | Yes | LUXAIRE | HRCU-A-CB (Split System: Heat Pump with Remote Outdoor Unit-Air-Source) | Centrally-Ducted | HH836E2S11 | CTF36C5CDS1 | TMLV100C16MP12 | 34000 | 18 | 11 | 8.5 | 31600 | 26000 | 82.28% | 2 | 28200 | R-454B
216374601 | 1.92 | Yes | Yes | LUXAIRE | HRCU-A-CB (Split System: Heat Pump with Remote Outdoor Unit-Air-Source) | Centrally-Ducted | HH824E2S11 | CTF36B5ADS1 | Z9ET060B12SMPS1 | 23000 | 18 | 12 | 9.5 | 23000 | 18300 | 79.57% | 2 | 18600 | R-454B
214397534 | 1.92 | Yes | Yes | LUXAIRE | HRCU-A-CB (Split System: Heat Pump with Remote Outdoor Unit-Air-Source) | Centrally-Ducted | HH824E2S11 | CTF36B5ADS1 | TM8E080B12MP11 | 23000 | 18 | 12 | 9.5 | 23000 | 18700 | 81.3% | 2 | 18400 | R-454B
215423323 | 2.78 | Yes | Yes | YORK | HRCU-A-CB (Split System: Heat Pump with Remote Outdoor Unit-Air-Source) | Centrally-Ducted | HH836E2S11 | H,YE9J*36+TXV-BLEED | TM9V080C16MP12 | 33400 | 17 | 11 | 8.5 | 29800 | 25000 | 83.89% | 2 | 26600 | R-454B
215423341 | 2.72 | Yes | No | YORK | HRCU-A-CB (Split System: Heat Pump with Remote Outdoor Unit-Air-Source) | Centrally-Ducted | HH836E2S11 | H,YE34*36+TXV | TM9Y080B12MP11 | 32600 | 17 | 10.5 | 8.4 | 29400 | 25000 | 85.03% | 1.98 | 26200 | R-454B
215423348 | 2.82 | Yes | Yes | YORK | HRCU-A-CB (Split System: Heat Pump with Remote Outdoor Unit-Air-Source) | Centrally-Ducted | HH836E2S11 | H,YE9J*36+TXV-BLEED | TM9Y080C16MP11 | 33800 | 18 | 11 | 8.5 | 30400 | 25400 | 83.55% | 2 | 27200 | R-454B
215423375 | 2.88 | Yes | Yes | YORK | HRCU-A-CB (Split System: Heat Pump with Remote Outdoor Unit-Air-Source) | Centrally-Ducted | HH836E2S11 | H,YE80*36+TXV | Y81E080C20SMPS1 | 34600 | 19 | 11 | 8.5 | 30800 | 25400 | 82.47% | 2 | 27400 | R-454B
215423382 | 2.83 | Yes | Yes | YORK | HRCU-A-CB (Split System: Heat Pump with Remote Outdoor Unit-Air-Source) | Centrally-Ducted | HH836E2S11 | H,YE35*36+TXV | Y81E100C16SMPS1 | 34000 | 18 | 11.7 | 8.5 | 29800 | 24800 | 83.22% | 2 | 26600 | R-454B
215423384 | 2.83 | Yes | Yes | YORK | HRCU-A-CB (Split System: Heat Pump with Remote Outdoor Unit-Air-Source) | Centrally-Ducted | HH836E2S11 | H,YE9J*36+TXV | Y81E100C16SMPS1 | 34000 | 18 | 11.7 | 8.5 | 29800 | 24800 | 83.22% | 2 | 26600 | R-454B
215676676 | 4 | Yes | Yes | AIRQUEST | HRCU-A-CB (Split System: Heat Pump with Remote Outdoor Unit-Air-Source) | Centrally-Ducted | H5H0V48*K*AAA* | EVD5X60M24A*+WALLCON | *96CTN1202422B* | 48000 | 19 | 10.5 | 9 | 50000 | 36600 | 73.2% | 2 | 46000 | R-454B
215423705 | 3.67 | Yes | No | YORK | HRCU-A-CB (Split System: Heat Pump with Remote Outdoor Unit-Air-Source) | Centrally-Ducted | HH860E2S11 | H,YE36*60+TXV | TM9E080C16MP12 | 44000 | 17 | 10.5 | 8.4 | 43500 | 34000 | 78.16% | 1.98 | 33200 | R-454B
215423721 | 4.33 | Yes | No | YORK | HRCU-A-CB (Split System: Heat Pump with Remote Outdoor Unit-Air-Source) | Centrally-Ducted | HH860E2S11 | H,YE36*60+TXV | TM9E080C20MP12 | 52000 | 18 | 10.5 | 8.3 | 53000 | 39500 | 74.53% | 1.96 | 37000 | R-454B
215423754 | 4.42 | Yes | No | YORK | HRCU-A-CB (Split System: Heat Pump with Remote Outdoor Unit-Air-Source) | Centrally-Ducted | HH860E2S11 | H,YE3K*60+TXV | TM9E100C20MP12 | 53000 | 18 | 10.5 | 8.45 | 53000 | 39500 | 74.53% | 1.98 | 37000 | R-454B
215423756 | 4.46 | Yes | Yes | YORK | HRCU-A-CB (Split System: Heat Pump with Remote Outdoor Unit-Air-Source) | Centrally-Ducted | HH860E2S11 | H,YE48*60+TXV | TM9E100C20MP12 | 53500 | 18 | 11 | 8.5 | 53000 | 39500 | 74.53% | 2 | 37000 | R-454B
215423787 | 3.63 | Yes | Yes | YORK | HRCU-A-CB (Split System: Heat Pump with Remote Outdoor Unit-Air-Source) | Centrally-Ducted | HH860E2S11 | H,YE55*60+TXV | TM9V080C16MP12 | 43500 | 18 | 11 | 8.5 | 42000 | 33000 | 78.57% | 2 | 31600 | R-454B
215423804 | 3.63 | Yes | Yes | YORK | HRCU-A-CB (Split System: Heat Pump with Remote Outdoor Unit-Air-Source) | Centrally-Ducted | HH860E2S11 | H,YE54*60+TXV | TM9V100C16MP12 | 43500 | 18 | 11.7 | 8.5 | 42000 | 32800 | 78.1% | 2 | 31200 | R-454B
215423806 | 3.63 | Yes | Yes | YORK | HRCU-A-CB (Split System: Heat Pump with Remote Outdoor Unit-Air-Source) | Centrally-Ducted | HH860E2S11 | H,YE49*60+TXV | TM9V100C16MP12 | 43500 | 18 | 11.7 | 8.5 | 42000 | 32800 | 78.1% | 2 | 31200 | R-454B
215423839 | 3.63 | Yes | No | YORK | HRCU-A-CB (Split System: Heat Pump with Remote Outdoor Unit-Air-Source) | Centrally-Ducted | HH860E2S11 | H,YE36*60+TXV | TM9Y080C16MP11 | 43500 | 16 | 10.5 | 8.4 | 42500 | 33400 | 78.59% | 1.98 | 32000 | R-454B
211387100 | 2.65 | No | No | FRASER-JOHNSTON | HRCU-A-CB (Split System: Heat Pump with Remote Outdoor Unit-Air-Source) | Centrally-Ducted | HMH72B341 | XAHC30CXXN1+TXV | TM9Y060B12MP11 | 31800 | 17 | 9 | 8.1 | 33000 | 23200 | 70.3% | 1.96 | 26000 | R-410A
211387501 | 2.83 | Yes | Yes | FRASER-JOHNSTON | HRCU-A-CB (Split System: Heat Pump with Remote Outdoor Unit-Air-Source) | Centrally-Ducted | HMH72B341 | XAFC36DXXN1+TXV | TM9V100C16MP12 | 34000 | 17.5 | 10 | 8.5 | 34000 | 24000 | 70.59% | 2.1 | 25400 | R-410A
215438149 | 2.78 | Yes | Yes | YORK | HRCU-A-CB (Split System: Heat Pump with Remote Outdoor Unit-Air-Source) | Centrally-Ducted | HH836E2S11 | AX360C*A+TXV |  | 33400 | 19 | 11.7 | 9 | 29400 | 24800 | 84.35% | 2 | 24800 | R-454B
211225678 | 2.95 | No | No | CARRIER | HRCU-A-CB (Split System: Heat Pump with Remote Outdoor Unit-Air-Source) | Centrally-Ducted | 38MURAQ36AB3* | CAP**3621AL* | 58TP*A090V17**16 | 35400 | 16 | 9.5 | 8.1 | 39500 | 35200 | 89.11% | 1.82 | 29400 | R-410A
211225689 | 2.93 | Yes | No | CARRIER | HRCU-A-CB (Split System: Heat Pump with Remote Outdoor Unit-Air-Source) | Centrally-Ducted | 38MURAQ36AB3* | CAP**3621AL* | 59TP6B100V21**22 | 35200 | 16.5 | 10 | 8.1 | 38500 | 35200 | 91.43% | 1.82 | 29400 | R-410A
211225712 | 3.07 | Yes | No | CARRIER | HRCU-A-CB (Split System: Heat Pump with Remote Outdoor Unit-Air-Source) | Centrally-Ducted | 38MURAQ36AB3* | CAP**3717AL* | 59SC2D080E17**16 | 36800 | 15.2 | 10 | 8.5 | 39500 | 35000 | 88.61% | 2.06 | 29400 | R-410A
211225730 | 3.07 | Yes | Yes | CARRIER | HRCU-A-CB (Split System: Heat Pump with Remote Outdoor Unit-Air-Source) | Centrally-Ducted | 38MURAQ36AB3* | CAP**3721AL* | 58S(B,C)*A090E17**14 | 36800 | 16 | 10 | 8.5 | 38500 | 34800 | 90.39% | 2.1 | 29200 | R-410A
211225748 | 3.02 | Yes | Yes | CARRIER | HRCU-A-CB (Split System: Heat Pump with Remote Outdoor Unit-Air-Source) | Centrally-Ducted | 38MURAQ36AB3* | CAP**3721AL* | 59SC2D080E17**16 | 36200 | 16 | 10 | 8.5 | 38500 | 34800 | 90.39% | 2.08 | 29000 | R-410A
213297934 | 2.83 | No | No | LUXAIRE | HRCU-A-CB (Split System: Heat Pump with Remote Outdoor Unit-Air-Source) | Centrally-Ducted | HMH72B341 | XAUB36DXXN1+TXV | Z8ET080B12LMPS1 | 34000 | 18.5 | 9.5 | 8.1 | 33400 | 24000 | 71.86% | 2.08 | 25400 | R-410A
214397603 | 4.54 | Yes | Yes | LUXAIRE | HRCU-A-CB (Split System: Heat Pump with Remote Outdoor Unit-Air-Source) | Centrally-Ducted | HH860E2S11 | CTM60D5CHS1 | TM8E130D20MP11 | 54500 | 19 | 11.7 | 8.5 | 55000 | 40000 | 72.73% | 2 | 38000 | R-454B
214398323 | 3.75 | Yes | Yes | LUXAIRE | HRCU-A-CB (Split System: Heat Pump with Remote Outdoor Unit-Air-Source) | Centrally-Ducted | HH860E2S11 | CTM60D5CGS1+JMVT20DC2N1 |  | 45000 | 18 | 12 | 9 | 44500 | 33400 | 75.06% | 2 | 33200 | R-454B
214397680 | 2.77 | Yes | Yes | LUXAIRE | HRCU-A-CB (Split System: Heat Pump with Remote Outdoor Unit-Air-Source) | Centrally-Ducted | HH836E2S11 | CTM36B5CDS1+JMC12B2SN1 |  | 33200 | 18 | 11.7 | 9 | 30400 | 24800 | 81.58% | 2 | 26800 | R-454B
214397798 | 2.85 | Yes | Yes | LUXAIRE | HRCU-A-CB (Split System: Heat Pump with Remote Outdoor Unit-Air-Source) | Centrally-Ducted | HH836E2S11 | CTM48C5CFS1 | TM9Y100C20MP11 | 34200 | 17 | 10 | 8.5 | 32800 | 26000 | 79.27% | 2 | 26600 | R-454B
216680620 | 1.95 | Yes | Yes | TEMPSTAR | HRCU-A-CB (Split System: Heat Pump with Remote Outdoor Unit-Air-Source) | Centrally-Ducted | DLCURAH24ABK | EN(A,D)4X24L17** | *97VTN0801716A* | 23400 | 16.5 | 10 | 9 | 26600 | 23800 | 89.47% | 1.82 | 19400 | R-410A
216487615 | 2.7 | Yes | Yes | BRYANT HEATING AND COOLING SYSTEMS | HRCU-A-CB (Split System: Heat Pump with Remote Outdoor Unit-Air-Source) | Centrally-Ducted | 293VAN036**AA* | CE(P,V)3617G34*+TXV | 987MC42080C17*** | 32400 | 19 | 11 | 9.5 | 33800 | 26800 | 79.29% | 2 | 30000 | R-454B
211225781 | 2.95 | Yes | No | CARRIER | HRCU-A-CB (Split System: Heat Pump with Remote Outdoor Unit-Air-Source) | Centrally-Ducted | 38MURAQ36AB3* | CAP**4221AL* | 58S(B,C)*A110E21**20 | 35400 | 16 | 10 | 8.1 | 38500 | 35000 | 90.91% | 1.88 | 29400 | R-410A
215423856 | 3.63 | Yes | No | YORK | HRCU-A-CB (Split System: Heat Pump with Remote Outdoor Unit-Air-Source) | Centrally-Ducted | HH860E2S11 | H,YE36*48+TXV | TM9Y100C16MP11 | 43500 | 16 | 10.5 | 8.4 | 42500 | 33400 | 78.59% | 1.98 | 32000 | R-454B
215423871 | 3.67 | Yes | Yes | YORK | HRCU-A-CB (Split System: Heat Pump with Remote Outdoor Unit-Air-Source) | Centrally-Ducted | HH860E2S11 | H,YE86*60+TXV | TM9Y100C16MP11 | 44000 | 17 | 11 | 8.5 | 42500 | 33400 | 78.59% | 2 | 32000 | R-454B
215423873 | 4.25 | Yes | No | YORK | HRCU-A-CB (Split System: Heat Pump with Remote Outdoor Unit-Air-Source) | Centrally-Ducted | HH860E2S11 | H,YE36*60+TXV | TM9Y100C20MP11 | 51000 | 17 | 10.5 | 8.3 | 52500 | 39000 | 74.29% | 1.96 | 36600 | R-454B
215423888 | 4.38 | Yes | No | YORK | HRCU-A-CB (Split System: Heat Pump with Remote Outdoor Unit-Air-Source) | Centrally-Ducted | HH860E2S11 | H,YE3K*60+TXV | TM9Y120D20MP11 | 52500 | 18 | 10.5 | 8.45 | 52500 | 39000 | 74.29% | 1.98 | 36800 | R-454B
215423923 | 4.42 | Yes | Yes | YORK | HRCU-A-CB (Split System: Heat Pump with Remote Outdoor Unit-Air-Source) | Centrally-Ducted | HH860E2S11 | H,YE54*60+TXV | Y81E080C20SMPS1 | 53000 | 19 | 11 | 8.5 | 52000 | 38500 | 74.04% | 2 | 36200 | R-454B
215423955 | 4.42 | Yes | Yes | YORK | HRCU-A-CB (Split System: Heat Pump with Remote Outdoor Unit-Air-Source) | Centrally-Ducted | HH860E2S11 | H,YE55*60+TXV | Y81E100C20SMPS1 | 53000 | 19 | 11.7 | 8.5 | 51500 | 38000 | 73.79% | 2 | 35600 | R-454B
211398656 | 2.78 | No | No | FRASER-JOHNSTON | HRCU-A-CB (Split System: Heat Pump with Remote Outdoor Unit-Air-Source) | Centrally-Ducted | HMH72B341 | XAFC48FXXN1+TXV | TM8E100B12MP11 | 33400 | 17 | 9.5 | 8.5 | 32400 | 23800 | 73.46% | 2.06 | 25400 | R-410A
215423235 | 2.75 | Yes | Yes | YORK | HRCU-A-CB (Split System: Heat Pump with Remote Outdoor Unit-Air-Source) | Centrally-Ducted | HH836E2S11 | H,YE80*36+TXV | TM8E120C16MP11 | 33000 | 19 | 11 | 8.5 | 29400 | 23800 | 80.95% | 2 | 25000 | R-454B
215423957 | 4.42 | Yes | Yes | YORK | HRCU-A-CB (Split System: Heat Pump with Remote Outdoor Unit-Air-Source) | Centrally-Ducted | HH860E2S11 | H,YE84*60+TXV | Y81E100C20SMPS1 | 53000 | 19 | 11.7 | 8.5 | 51500 | 38000 | 73.79% | 2 | 35600 | R-454B
215423987 | 4.38 | Yes | Yes | YORK | HRCU-A-CB (Split System: Heat Pump with Remote Outdoor Unit-Air-Source) | Centrally-Ducted | HH860E2S11 | H,YE84*60+TXV | Y81E120C20SMPS1 | 52500 | 19 | 11.7 | 8.5 | 51500 | 38000 | 73.79% | 2 | 35600 | R-454B
215423305 | 2.75 | Yes | Yes | YORK | HRCU-A-CB (Split System: Heat Pump with Remote Outdoor Unit-Air-Source) | Centrally-Ducted | HH836E2S11 | H,YE80*36+TXV | TM9E100C16MP12 | 33000 | 19 | 11 | 8.5 | 29400 | 23800 | 80.95% | 2 | 25000 | R-454B
215423387 | 2.85 | Yes | Yes | YORK | HRCU-A-CB (Split System: Heat Pump with Remote Outdoor Unit-Air-Source) | Centrally-Ducted | HH836E2S11 | H,YE35*36+TXV | Y81E100C20SMPS1 | 34200 | 18 | 11 | 8.5 | 30200 | 25000 | 82.78% | 2 | 26800 | R-454B
215423989 | 4.38 | Yes | Yes | YORK | HRCU-A-CB (Split System: Heat Pump with Remote Outdoor Unit-Air-Source) | Centrally-Ducted | HH860E2S11 | H,YE36*60+TXV-BLEED | Y81E130D20SMPS1 | 52500 | 18 | 11 | 8.3 | 52500 | 39000 | 74.29% | 1.96 | 36400 | R-454B
215424004 | 3.71 | Yes | Yes | YORK | HRCU-A-CB (Split System: Heat Pump with Remote Outdoor Unit-Air-Source) | Centrally-Ducted | HH860E2S11 | H,YE36*48+TXV | Y91E080C16SMPS1 | 44500 | 17 | 11.5 | 8.4 | 45000 | 33400 | 74.22% | 1.98 | 32200 | R-454B
215424006 | 3.75 | Yes | Yes | YORK | HRCU-A-CB (Split System: Heat Pump with Remote Outdoor Unit-Air-Source) | Centrally-Ducted | HH860E2S11 | H,YE37*60+TXV | Y91E080C16SMPS1 | 45000 | 17 | 11.7 | 8.5 | 45000 | 33400 | 74.22% | 2 | 32200 | R-454B
215424020 | 3.63 | Yes | Yes | YORK | HRCU-A-CB (Split System: Heat Pump with Remote Outdoor Unit-Air-Source) | Centrally-Ducted | HH860E2S11 | H,YE35*48+TXV | Y91E080C20SMPS1 | 43500 | 17 | 11.7 | 8.3 | 44500 | 33000 | 74.16% | 1.96 | 31600 | R-454B
215374950 | 1.95 | Yes | Yes | DUCANE | HRCU-A-CB (Split System: Heat Pump with Remote Outdoor Unit-Air-Source) | Centrally-Ducted | 4HP18V36P | H,A,DP15(1,2)36+TXV | EFV12BCA | 23400 | 19 | 12 | 8.5 | 22400 | 16000 | 71.43% | 2.18 | 15700 | R-410A
216374622 | 1.92 | Yes | Yes | LUXAIRE | HRCU-A-CB (Split System: Heat Pump with Remote Outdoor Unit-Air-Source) | Centrally-Ducted | HH824E2S11 | CTU30B5XCS1+TXV | Z9ET060B12SMPS1 | 23000 | 18 | 11.7 | 9.5 | 23000 | 18500 | 80.43% | 2 | 17900 | R-454B
211225974 | 3.08 | Yes | Yes | CARRIER | HRCU-A-CB (Split System: Heat Pump with Remote Outdoor Unit-Air-Source) | Centrally-Ducted | 38MURAQ36AB3* | CAP**4824AL* | 58S(B,C)*A155E24**20 | 37000 | 16 | 10 | 8.5 | 38500 | 34800 | 90.39% | 2.12 | 29200 | R-410A
211225992 | 3.12 | Yes | No | CARRIER | HRCU-A-CB (Split System: Heat Pump with Remote Outdoor Unit-Air-Source) | Centrally-Ducted | 38MURAQ36AB3* | CAP**4824AL* | 59SC5B100E21**22 | 37400 | 15.5 | 10 | 8.5 | 38500 | 35000 | 90.91% | 2.14 | 29200 | R-410A
211226042 | 2.98 | Yes | No | CARRIER | HRCU-A-CB (Split System: Heat Pump with Remote Outdoor Unit-Air-Source) | Centrally-Ducted | 38MURAQ36AB3* | CNPV*4821AL* | 58SP*A090V21**20 | 35800 | 16.5 | 10 | 8.1 | 38500 | 34800 | 90.39% | 2 | 29200 | R-410A
211226058 | 2.97 | Yes | No | CARRIER | HRCU-A-CB (Split System: Heat Pump with Remote Outdoor Unit-Air-Source) | Centrally-Ducted | 38MURAQ36AB3* | CNPV*4821AL* | 59SC5B080E17**16 | 35600 | 15.5 | 10 | 8.1 | 38500 | 35000 | 90.91% | 2 | 29200 | R-410A
211226078 | 2.98 | Yes | No | CARRIER | HRCU-A-CB (Split System: Heat Pump with Remote Outdoor Unit-Air-Source) | Centrally-Ducted | 38MURAQ36AB3* | CNPV*4821AL* | OVMAAB036098 | 35800 | 15.5 | 10 | 8.1 | 38500 | 35000 | 90.91% | 2 | 29200 | R-410A
215423195 | 2.73 | Yes | Yes | YORK | HRCU-A-CB (Split System: Heat Pump with Remote Outdoor Unit-Air-Source) | Centrally-Ducted | HH836E2S11 | H,YE80*36+TXV | TL9E080C16UH11 | 32800 | 18 | 11 | 8.5 | 29600 | 23800 | 80.41% | 2 | 25000 | R-454B
215423243 | 2.7 | Yes | Yes | YORK | HRCU-A-CB (Split System: Heat Pump with Remote Outdoor Unit-Air-Source) | Centrally-Ducted | HH836E2S11 | H,YE9J*36+TXV-BLEED | TM8V080B12MP12 | 32400 | 16 | 11 | 8.5 | 28800 | 24800 | 86.11% | 2 | 25800 | R-454B
215423262 | 2.77 | Yes | Yes | YORK | HRCU-A-CB (Split System: Heat Pump with Remote Outdoor Unit-Air-Source) | Centrally-Ducted | HH836E2S11 | H,YE35*36+TXV | TM8Y080C16MP11 | 33200 | 18 | 11.7 | 8.5 | 28800 | 24600 | 85.42% | 2 | 25800 | R-454B
215423279 | 2.82 | Yes | Yes | YORK | HRCU-A-CB (Split System: Heat Pump with Remote Outdoor Unit-Air-Source) | Centrally-Ducted | HH836E2S11 | H,YE9J*36+TXV | TM8Y120C20MP11 | 33800 | 18 | 10.5 | 8.5 | 30600 | 25400 | 83.01% | 2 | 25400 | R-454B
215423311 | 2.68 | Yes | No | YORK | HRCU-A-CB (Split System: Heat Pump with Remote Outdoor Unit-Air-Source) | Centrally-Ducted | HH836E2S11 | H,YE34*36+TXV | TM9V060B12MP12 | 32200 | 16 | 10.5 | 8.4 | 29000 | 24800 | 85.52% | 1.98 | 26000 | R-454B
215423344 | 2.75 | Yes | Yes | YORK | HRCU-A-CB (Split System: Heat Pump with Remote Outdoor Unit-Air-Source) | Centrally-Ducted | HH836E2S11 | H,YE9J*36+TXV | TM9Y080B12MP11 | 33000 | 17 | 11 | 8.5 | 29400 | 25000 | 85.03% | 2 | 26200 | R-454B
215423197 | 2.82 | Yes | Yes | YORK | HRCU-A-CB (Split System: Heat Pump with Remote Outdoor Unit-Air-Source) | Centrally-Ducted | HH836E2S11 | H,YE35*36+TXV | TL9E100C20UH11 | 33800 | 17 | 11 | 8.5 | 30000 | 25000 | 83.33% | 2 | 26800 | R-454B
215423199 | 2.82 | Yes | Yes | YORK | HRCU-A-CB (Split System: Heat Pump with Remote Outdoor Unit-Air-Source) | Centrally-Ducted | HH836E2S11 | H,YE9J*36+TXV | TL9E100C20UH11 | 33800 | 17 | 11 | 8.5 | 30000 | 25000 | 83.33% | 2 | 26800 | R-454B
215423208 | 2.7 | Yes | Yes | YORK | HRCU-A-CB (Split System: Heat Pump with Remote Outdoor Unit-Air-Source) | Centrally-Ducted | HH836E2S11 | H,YE9J*36+TXV-BLEED | TM8E080C16MP11 | 32400 | 18 | 10.5 | 8.5 | 29200 | 23600 | 80.82% | 2 | 25000 | R-454B
215423222 | 2.8 | Yes | Yes | YORK | HRCU-A-CB (Split System: Heat Pump with Remote Outdoor Unit-Air-Source) | Centrally-Ducted | HH836E2S11 | H,YE35*36+TXV | TM8E100C16MP11 | 33600 | 18 | 11 | 8.5 | 29600 | 24800 | 83.78% | 2 | 26400 | R-454B
215423233 | 2.72 | Yes | Yes | YORK | HRCU-A-CB (Split System: Heat Pump with Remote Outdoor Unit-Air-Source) | Centrally-Ducted | HH836E2S11 | H,YE9J*36+TXV-BLEED | TM8E120C16MP11 | 32600 | 18 | 10.5 | 8.5 | 29400 | 23800 | 80.95% | 2 | 25000 | R-454B
215423265 | 2.77 | Yes | Yes | YORK | HRCU-A-CB (Split System: Heat Pump with Remote Outdoor Unit-Air-Source) | Centrally-Ducted | HH836E2S11 | H,YE80*36+TXV | TM8Y080C16MP11 | 33200 | 19 | 11 | 8.5 | 29800 | 24000 | 80.54% | 2 | 25200 | R-454B
215423365 | 2.73 | Yes | Yes | YORK | HRCU-A-CB (Split System: Heat Pump with Remote Outdoor Unit-Air-Source) | Centrally-Ducted | HH836E2S11 | H,YE80*36+TXV | Y81E080B12SMPS1 | 32800 | 18 | 11.7 | 8.5 | 28400 | 24400 | 85.92% | 2 | 25400 | R-454B
208552862 | 4.42 | Yes | No | RHEEM | HRCU-A-CB (Split System: Heat Pump with Remote Outdoor Unit-Air-Source) | Centrally-Ducted | RP18AZ60AJVC | RHMVZ6021SEACA |  | 53000 | 19 | 10 | 8.1 | 48500 | 45500 | 93.81% | 1.8 | 46500 | R-410A
215425814 | 1.85 | Yes | Yes | YORK | HRCU-A-CB (Split System: Heat Pump with Remote Outdoor Unit-Air-Source) | Centrally-Ducted | HH824E2S11 | H,YE32*30+TXV | Y91E040A10SMPS1 | 22200 | 17 | 11.5 | 8.2 | 21200 | 17400 | 82.08% | 1.94 | 17300 | R-454B
215425816 | 1.87 | Yes | Yes | YORK | HRCU-A-CB (Split System: Heat Pump with Remote Outdoor Unit-Air-Source) | Centrally-Ducted | HH824E2S11 | H,YE7J*24+TXV | Y91E040A10SMPS1 | 22400 | 17 | 11.5 | 8.3 | 21400 | 17400 | 81.31% | 1.96 | 17400 | R-454B
215425821 | 1.85 | Yes | Yes | YORK | HRCU-A-CB (Split System: Heat Pump with Remote Outdoor Unit-Air-Source) | Centrally-Ducted | HH824E2S11 | H,YE32*30+TXV | Y91E060A10SMPS1 | 22200 | 17 | 11.5 | 8.2 | 21200 | 17200 | 81.13% | 1.94 | 17100 | R-454B
215425830 | 1.92 | Yes | Yes | YORK | HRCU-A-CB (Split System: Heat Pump with Remote Outdoor Unit-Air-Source) | Centrally-Ducted | HH824E2S11 | H,YE7J*24+TXV | Y91E060B12SMPS1 | 23000 | 17 | 11.7 | 9 | 21400 | 18200 | 85.05% | 2 | 17900 | R-454B
215425846 | 1.82 | Yes | Yes | YORK | HRCU-A-CB (Split System: Heat Pump with Remote Outdoor Unit-Air-Source) | Centrally-Ducted | HH824E2S11 | H,YE24*36+TXV | YP9C080B12MP13 | 21800 | 17 | 11 | 8.55 | 21200 | 17300 | 81.6% | 1.92 | 17000 | R-454B
215423409 | 2.73 | Yes | Yes | YORK | HRCU-A-CB (Split System: Heat Pump with Remote Outdoor Unit-Air-Source) | Centrally-Ducted | HH836E2S11 | H,YE9J*36+TXV | Y91E080C16SMPS1 | 32800 | 17 | 10.5 | 8.5 | 29600 | 23400 | 79.05% | 2 | 24800 | R-454B
215423459 | 3.71 | Yes | Yes | YORK | HRCU-A-CB (Split System: Heat Pump with Remote Outdoor Unit-Air-Source) | Centrally-Ducted | HH860E2S11 | H,YE55*60+TXV | TL9E080C16UH11 | 44500 | 18 | 11 | 8.5 | 44000 | 34000 | 77.27% | 2 | 33400 | R-454B
215423468 | 3.71 | Yes | Yes | YORK | HRCU-A-CB (Split System: Heat Pump with Remote Outdoor Unit-Air-Source) | Centrally-Ducted | HH860E2S11 | H,YE3K*60+TXV | TL9E100C20UH11 | 44500 | 18 | 11 | 8.5 | 43500 | 33600 | 77.24% | 2 | 33000 | R-454B
215423532 | 4.46 | Yes | Yes | YORK | HRCU-A-CB (Split System: Heat Pump with Remote Outdoor Unit-Air-Source) | Centrally-Ducted | HH860E2S11 | H,YE55*60+TXV | TM8E100C20MP11 | 53500 | 19 | 11 | 8.5 | 53000 | 39500 | 74.53% | 2 | 37000 | R-454B
215423534 | 4.46 | Yes | Yes | YORK | HRCU-A-CB (Split System: Heat Pump with Remote Outdoor Unit-Air-Source) | Centrally-Ducted | HH860E2S11 | H,YE84*60+TXV | TM8E100C20MP11 | 53500 | 19 | 11 | 8.5 | 53000 | 39500 | 74.53% | 2 | 37000 | R-454B
215676726 | 4.04 | Yes | Yes | AIRQUEST | HRCU-A-CB (Split System: Heat Pump with Remote Outdoor Unit-Air-Source) | Centrally-Ducted | H5H0V48*K*AAA* | EVD5X61M21A*+WALLCON | *80CTL0702120B* | 48500 | 19 | 10.5 | 9 | 50000 | 37000 | 74% | 2 | 47000 | R-454B
215676776 | 4.04 | Yes | Yes | AIRQUEST | HRCU-A-CB (Split System: Heat Pump with Remote Outdoor Unit-Air-Source) | Centrally-Ducted | H5H0V48*K*AAA* | EVD5X61M21A*+WALLCON | *95CSU0802120B* | 48500 | 18.5 | 10 | 9 | 50000 | 37000 | 74% | 2 | 47000 | R-454B
215424021 | 3.67 | Yes | Yes | YORK | HRCU-A-CB (Split System: Heat Pump with Remote Outdoor Unit-Air-Source) | Centrally-Ducted | HH860E2S11 | H,YE36*60+TXV-BLEED | Y91E080C20SMPS1 | 44000 | 17 | 11.7 | 8.4 | 44500 | 33000 | 74.16% | 1.98 | 31600 | R-454B
215424040 | 3.75 | Yes | Yes | YORK | HRCU-A-CB (Split System: Heat Pump with Remote Outdoor Unit-Air-Source) | Centrally-Ducted | HH860E2S11 | H,YE36*48+TXV | Y91E100C16SMPS1 | 45000 | 17 | 11.5 | 8.4 | 45000 | 33800 | 75.11% | 1.98 | 33200 | R-454B
215424054 | 3.79 | Yes | Yes | YORK | HRCU-A-CB (Split System: Heat Pump with Remote Outdoor Unit-Air-Source) | Centrally-Ducted | HH860E2S11 | H,YE84*60+TXV | Y91E100C16SMPS1 | 45500 | 18 | 11.7 | 8.5 | 45000 | 33800 | 75.11% | 2 | 33200 | R-454B
215424087 | 4.46 | Yes | Yes | YORK | HRCU-A-CB (Split System: Heat Pump with Remote Outdoor Unit-Air-Source) | Centrally-Ducted | HH860E2S11 | H,YE49*60+TXV | Y91E120D20SMPS1 | 53500 | 18 | 11.7 | 8.5 | 51500 | 38500 | 74.76% | 2 | 36000 | R-454B
215423202 | 2.77 | Yes | Yes | YORK | HRCU-A-CB (Split System: Heat Pump with Remote Outdoor Unit-Air-Source) | Centrally-Ducted | HH836E2S11 | H,YE35*36+TXV | TM8E080B12MP11 | 33200 | 18 | 11 | 8.5 | 29800 | 25000 | 83.89% | 2 | 26600 | R-454B
215423205 | 2.77 | Yes | Yes | YORK | HRCU-A-CB (Split System: Heat Pump with Remote Outdoor Unit-Air-Source) | Centrally-Ducted | HH836E2S11 | H,YE80*36+TXV | TM8E080B12MP11 | 33200 | 18 | 11 | 8.5 | 29800 | 25000 | 83.89% | 2 | 26600 | R-454B
215423218 | 2.77 | Yes | Yes | YORK | HRCU-A-CB (Split System: Heat Pump with Remote Outdoor Unit-Air-Source) | Centrally-Ducted | HH836E2S11 | H,YE9J*36+TXV-BLEED | TM8E100B12MP11 | 33200 | 17 | 11 | 8.5 | 29600 | 25000 | 84.46% | 2 | 26400 | R-454B
215423253 | 2.8 | Yes | Yes | YORK | HRCU-A-CB (Split System: Heat Pump with Remote Outdoor Unit-Air-Source) | Centrally-Ducted | HH836E2S11 | H,YE9J*36+TXV-BLEED | TM8V100C16MP12 | 33600 | 18 | 11 | 8.5 | 30000 | 25200 | 84% | 2 | 26800 | R-454B
214328309 | 3.83 | Yes | Yes | CONTINENTAL | HRCU-A-CB (Split System: Heat Pump with Remote Outdoor Unit-Air-Source) | Centrally-Ducted | WSEHV4860RA1-C | H,A,DE48960 | WUV080T4BA | 46000 | 17 | 10 | 8.5 | 48000 | 34600 | 72.08% | 1.8 | 32000 | R-410A
215675786 | 3.96 | Yes | Yes | AIRQUEST | HRCU-A-CB (Split System: Heat Pump with Remote Outdoor Unit-Air-Source) | Centrally-Ducted | H5H0V48*K*AAA* | EVM5X60M21A*+WALLCON | *97CMN0602120B* | 47500 | 18.5 | 10 | 9 | 50000 | 37200 | 74.4% | 1.98 | 47000 | R-454B
214397566 | 1.92 | Yes | Yes | LUXAIRE | HRCU-A-CB (Split System: Heat Pump with Remote Outdoor Unit-Air-Source) | Centrally-Ducted | HH824E2S11 | CTF30B5ACS1 | TM9V060B12MP12 | 23000 | 17 | 12 | 9.5 | 23000 | 18300 | 79.57% | 2 | 18000 | R-454B
211389544 | 2.83 | Yes | Yes | FRASER-JOHNSTON | HRCU-A-CB (Split System: Heat Pump with Remote Outdoor Unit-Air-Source) | Centrally-Ducted | HMH72B341 | XAFC36DXXN1+TXV | TM8Y080C16MP11 | 34000 | 18.5 | 10 | 8.5 | 34000 | 24000 | 70.59% | 2.1 | 25400 | R-410A
211389762 | 2.83 | Yes | No | FRASER-JOHNSTON | HRCU-A-CB (Split System: Heat Pump with Remote Outdoor Unit-Air-Source) | Centrally-Ducted | HMH72B341 | XAUB36DXXN1+TXV | TM8Y080B12MP11 | 34000 | 18 | 10 | 8.1 | 33400 | 23600 | 70.66% | 2.04 | 25200 | R-410A
211389944 | 2.83 | No | No | FRASER-JOHNSTON | HRCU-A-CB (Split System: Heat Pump with Remote Outdoor Unit-Air-Source) | Centrally-Ducted | HMH72B341 | XAHC36DXXN1+TXV | TMLV100C16MP12 | 34000 | 17 | 9.5 | 8.1 | 34000 | 24600 | 72.35% | 2.08 | 25600 | R-410A
211391725 | 2.67 | No | No | FRASER-JOHNSTON | HRCU-A-CB (Split System: Heat Pump with Remote Outdoor Unit-Air-Source) | Centrally-Ducted | HMH72B341 | XAHB30CXXN1+TXV | TMLE100B12MP11 | 32000 | 17 | 9.5 | 8.1 | 32800 | 23000 | 70.12% | 1.98 | 25800 | R-410A
211391850 | 2.83 | Yes | No | FRASER-JOHNSTON | HRCU-A-CB (Split System: Heat Pump with Remote Outdoor Unit-Air-Source) | Centrally-Ducted | HMH72B341 | XAFB36DBCN1 | TM8E100B12MP11 | 34000 | 18 | 10 | 8.1 | 33800 | 23800 | 70.41% | 2.06 | 25400 | R-410A
211391909 | 2.73 | No | No | FRASER-JOHNSTON | HRCU-A-CB (Split System: Heat Pump with Remote Outdoor Unit-Air-Source) | Centrally-Ducted | HMH72B341 | XAFB30CXXN1+TXV | TM8E100B12MP11 | 32800 | 17.5 | 9.5 | 8.1 | 33400 | 23400 | 70.06% | 2.04 | 26200 | R-410A
211392184 | 2.78 | No | No | FRASER-JOHNSTON | HRCU-A-CB (Split System: Heat Pump with Remote Outdoor Unit-Air-Source) | Centrally-Ducted | HMH72B341 | XAHC36DBCN1 | TMLE080B12MP11 | 33400 | 17.5 | 9.5 | 8.1 | 33200 | 23400 | 70.48% | 2.02 | 25000 | R-410A
216013764 | 1.92 | Yes | Yes | YORK | HRCU-A-CB (Split System: Heat Pump with Remote Outdoor Unit-Air-Source) | Centrally-Ducted | HH824E2S11 | H,YG9J*30+TXV-BLEED | Y81E060A12SMPS1 | 23000 | 17 | 12 | 9 | 21000 | 16900 | 80.48% | 2 | 16600 | R-454B
216013779 | 1.92 | Yes | Yes | YORK | HRCU-A-CB (Split System: Heat Pump with Remote Outdoor Unit-Air-Source) | Centrally-Ducted | HH824E2S11 | V,Y36H175P13*+TXV-BLEED | Y91E080B12SMPS1 | 23000 | 17 | 12 | 9 | 21400 | 17700 | 82.71% | 2 | 17400 | R-454B
210596984 | 2.02 | Yes | Yes | DAY & NIGHT | HRCU-A-CB (Split System: Heat Pump with Remote Outdoor Unit-Air-Source) | Centrally-Ducted | CVH825GKA2* | EHD4X48AAL+WALLCON | *96CTN1202422A* | 24200 | 16.5 | 11 | 8.1 | 21200 | 16600 | 78.3% | 2.02 | 20600 | R-410A
214052874 | 1.85 | Yes | Yes | LENNOX | HRCU-A-CB (Split System: Heat Pump with Remote Outdoor Unit-Air-Source) | Centrally-Ducted | SL25XPV-024-230A** | HG80936 | EL296UH045XV36B* | 22200 | 22 | 14 | 9.1 | 20000 | 20200 | 101% | 1.84 | 23200 | R-410A
214671451 | 2.83 | Yes | Yes | LENNOX | HRCU-A-CB (Split System: Heat Pump with Remote Outdoor Unit-Air-Source) | Centrally-Ducted | SL25XPV-036-230A** | L*25/37Z9 | SL280UH080NV48B* | 34000 | 21 | 13 | 8.8 | 33800 | 27200 | 80.47% | 1.8 | 32000 | R-410A
211225764 | 3.05 | Yes | No | CARRIER | HRCU-A-CB (Split System: Heat Pump with Remote Outdoor Unit-Air-Source) | Centrally-Ducted | 38MURAQ36AB3* | CAP**3721AL* | 59TP6B100V21**20 | 36600 | 15.5 | 10 | 8.5 | 38500 | 34800 | 90.39% | 2.1 | 29200 | R-410A
211225778 | 3 | Yes | No | CARRIER | HRCU-A-CB (Split System: Heat Pump with Remote Outdoor Unit-Air-Source) | Centrally-Ducted | 38MURAQ36AB3* | CAP**4221AL* | 58S(B,C)*A090E17**14 | 36000 | 15.5 | 10 | 8.1 | 39500 | 35200 | 89.11% | 1.9 | 29400 | R-410A
211225787 | 2.92 | Yes | No | CARRIER | HRCU-A-CB (Split System: Heat Pump with Remote Outdoor Unit-Air-Source) | Centrally-Ducted | 38MURAQ36AB3* | CAP**4221AL* | 58SU*A060E17**16 | 35000 | 16.5 | 10 | 8.1 | 38500 | 35000 | 90.91% | 1.86 | 29200 | R-410A
211225803 | 3.05 | Yes | No | CARRIER | HRCU-A-CB (Split System: Heat Pump with Remote Outdoor Unit-Air-Source) | Centrally-Ducted | 38MURAQ36AB3* | CAP**4221AL* | 59SC5B100E21**22 | 36600 | 15.2 | 10 | 8.5 | 40000 | 35200 | 88% | 1.94 | 29600 | R-410A
211225830 | 2.95 | No | No | CARRIER | HRCU-A-CB (Split System: Heat Pump with Remote Outdoor Unit-Air-Source) | Centrally-Ducted | 38MURAQ36AB3* | CAP**4224AL* | 58SP*A070V21**20 | 35400 | 16 | 9.5 | 8.1 | 38500 | 35000 | 90.91% | 1.88 | 29400 | R-410A
211225905 | 3.08 | Yes | No | CARRIER | HRCU-A-CB (Split System: Heat Pump with Remote Outdoor Unit-Air-Source) | Centrally-Ducted | 38MURAQ36AB3* | CAP**4321AL* | 59TP6B080V21**20 | 37000 | 15.5 | 10 | 8.5 | 38500 | 35000 | 90.91% | 2.1 | 29200 | R-410A
211225939 | 3 | Yes | Yes | CARRIER | HRCU-A-CB (Split System: Heat Pump with Remote Outdoor Unit-Air-Source) | Centrally-Ducted | 38MURAQ36AB3* | CAP**4821AL* | 59SC2D080E17**16 | 36000 | 16 | 10 | 8.5 | 38500 | 34600 | 89.87% | 2.06 | 29000 | R-410A
215424437 | 1.85 | Yes | Yes | YORK | HRCU-A-CB (Split System: Heat Pump with Remote Outdoor Unit-Air-Source) | Centrally-Ducted | HH824E2S11 | H,YE32*36+TXV | TL9E060B12UH11 | 22200 | 17 | 11 | 8.65 | 21200 | 17700 | 83.49% | 1.94 | 17500 | R-454B
215424442 | 1.92 | Yes | Yes | YORK | HRCU-A-CB (Split System: Heat Pump with Remote Outdoor Unit-Air-Source) | Centrally-Ducted | HH824E2S11 | H,YE8J*30+TXV | TL9E060B12UH11 | 23000 | 17 | 12 | 9 | 21400 | 17600 | 82.24% | 2 | 17400 | R-454B
215424444 | 1.82 | Yes | Yes | YORK | HRCU-A-CB (Split System: Heat Pump with Remote Outdoor Unit-Air-Source) | Centrally-Ducted | HH824E2S11 | H,YE31*24+TXV | TM8E040A12MP11 | 21800 | 16 | 11 | 8.5 | 20800 | 16800 | 80.77% | 1.9 | 16400 | R-454B
215424446 | 1.85 | Yes | Yes | YORK | HRCU-A-CB (Split System: Heat Pump with Remote Outdoor Unit-Air-Source) | Centrally-Ducted | HH824E2S11 | H,YE32*36+TXV | TM8E040A12MP11 | 22200 | 16 | 11.5 | 8.65 | 20800 | 16800 | 80.77% | 1.94 | 16400 | R-454B
215424451 | 1.88 | Yes | Yes | YORK | HRCU-A-CB (Split System: Heat Pump with Remote Outdoor Unit-Air-Source) | Centrally-Ducted | HH824E2S11 | H,YE8J*30+TXV | TM8E040A12MP11 | 22600 | 16 | 11.7 | 8.9 | 21000 | 16800 | 80% | 1.98 | 16500 | R-454B
215424471 | 1.82 | Yes | Yes | YORK | HRCU-A-CB (Split System: Heat Pump with Remote Outdoor Unit-Air-Source) | Centrally-Ducted | HH824E2S11 | H,YE31*24+TXV | TM8E100B12MP11 | 21800 | 17 | 11 | 8.5 | 21200 | 17600 | 83.02% | 1.9 | 17500 | R-454B
215731829 | 2.88 | Yes | Yes | YORK | HRCU-A-CB (Split System: Heat Pump with Remote Outdoor Unit-Air-Source) | Centrally-Ducted | HH836E2S11 | H,YG48*36+TXV-BLEED | Y81E080C20SMPS1 | 34600 | 19 | 11 | 8.5 | 30800 | 25400 | 82.47% | 2 | 27400 | R-454B
215425289 | 2.83 | Yes | Yes | YORK | HRCU-A-CB (Split System: Heat Pump with Remote Outdoor Unit-Air-Source) | Centrally-Ducted | HH836E2S11 | H,YE1K*36+TXV | TM8Y120C20MP11 | 34000 | 19 | 11 | 8.5 | 30600 | 25400 | 83.01% | 2 | 25400 | R-454B
215423526 | 4.38 | Yes | No | YORK | HRCU-A-CB (Split System: Heat Pump with Remote Outdoor Unit-Air-Source) | Centrally-Ducted | HH860E2S11 | H,YE37*60+TXV | TM8E100C20MP11 | 52500 | 18 | 10.5 | 8.35 | 53000 | 39500 | 74.53% | 1.98 | 37000 | R-454B
215423535 | 4.46 | Yes | Yes | YORK | HRCU-A-CB (Split System: Heat Pump with Remote Outdoor Unit-Air-Source) | Centrally-Ducted | HH860E2S11 | H,YE86*60+TXV | TM8E100C20MP11 | 53500 | 19 | 11 | 8.5 | 53000 | 39500 | 74.53% | 2 | 37000 | R-454B
215423540 | 3.71 | Yes | Yes | YORK | HRCU-A-CB (Split System: Heat Pump with Remote Outdoor Unit-Air-Source) | Centrally-Ducted | HH860E2S11 | H,YE37*60+TXV | TM8E120C16MP11 | 44500 | 17 | 11 | 8.5 | 43500 | 33800 | 77.7% | 2 | 33000 | R-454B
211225806 | 2.97 | Yes | No | CARRIER | HRCU-A-CB (Split System: Heat Pump with Remote Outdoor Unit-Air-Source) | Centrally-Ducted | 38MURAQ36AB3* | CAP**4221AL* | 59SP6A080V21**20 | 35600 | 16 | 10 | 8.1 | 38500 | 35000 | 90.91% | 1.88 | 29400 | R-410A
211225838 | 2.97 | Yes | No | CARRIER | HRCU-A-CB (Split System: Heat Pump with Remote Outdoor Unit-Air-Source) | Centrally-Ducted | 38MURAQ36AB3* | CAP**4224AL* | 58TP*A135V24**22 | 35600 | 16 | 10 | 8.1 | 38500 | 35000 | 90.91% | 1.88 | 29400 | R-410A
215423549 | 3.71 | Yes | Yes | YORK | HRCU-A-CB (Split System: Heat Pump with Remote Outdoor Unit-Air-Source) | Centrally-Ducted | HH860E2S11 | H,YE55*60+TXV | TM8E120C16MP11 | 44500 | 18 | 11 | 8.5 | 43500 | 33800 | 77.7% | 2 | 33000 | R-454B
215423574 | 4.5 | Yes | Yes | YORK | HRCU-A-CB (Split System: Heat Pump with Remote Outdoor Unit-Air-Source) | Centrally-Ducted | HH860E2S11 | H,YE55*60+TXV | TM8E130D20MP11 | 54000 | 19 | 11 | 8.5 | 53000 | 39500 | 74.53% | 2 | 37000 | R-454B
211225847 | 3.07 | Yes | No | CARRIER | HRCU-A-CB (Split System: Heat Pump with Remote Outdoor Unit-Air-Source) | Centrally-Ducted | 38MURAQ36AB3* | CAP**4224AL* | 59SC5B100E21**22 | 36800 | 15.5 | 10 | 8.5 | 40000 | 35200 | 88% | 1.94 | 29600 | R-410A
215423552 | 3.71 | Yes | Yes | YORK | HRCU-A-CB (Split System: Heat Pump with Remote Outdoor Unit-Air-Source) | Centrally-Ducted | HH860E2S11 | H,YE84*60+TXV | TM8E120C16MP11 | 44500 | 18 | 11 | 8.5 | 43500 | 33800 | 77.7% | 2 | 33000 | R-454B
215423559 | 4.42 | Yes | Yes | YORK | HRCU-A-CB (Split System: Heat Pump with Remote Outdoor Unit-Air-Source) | Centrally-Ducted | HH860E2S11 | H,YE48*60+TXV-BLEED | TM8E120C20MP11 | 53000 | 18 | 11 | 8.5 | 52000 | 38500 | 74.04% | 2 | 36400 | R-454B
215423641 | 3.63 | Yes | Yes | YORK | HRCU-A-CB (Split System: Heat Pump with Remote Outdoor Unit-Air-Source) | Centrally-Ducted | HH860E2S11 | H,YE36*60+TXV-BLEED | TM8Y080C16MP11 | 43500 | 17 | 11.5 | 8.4 | 42000 | 33000 | 78.57% | 1.98 | 31600 | R-454B
215423659 | 3.63 | Yes | Yes | YORK | HRCU-A-CB (Split System: Heat Pump with Remote Outdoor Unit-Air-Source) | Centrally-Ducted | HH860E2S11 | H,YE36*60+TXV-BLEED | TM8Y100C16MP11 | 43500 | 17 | 11.5 | 8.4 | 42000 | 33000 | 78.57% | 1.98 | 31600 | R-454B
215423666 | 3.67 | Yes | Yes | YORK | HRCU-A-CB (Split System: Heat Pump with Remote Outdoor Unit-Air-Source) | Centrally-Ducted | HH860E2S11 | H,YE48*60+TXV-BLEED | TM8Y100C16MP11 | 44000 | 18 | 11.7 | 8.5 | 42000 | 33000 | 78.57% | 2 | 31600 | R-454B
215423677 | 4.33 | Yes | No | YORK | HRCU-A-CB (Split System: Heat Pump with Remote Outdoor Unit-Air-Source) | Centrally-Ducted | HH860E2S11 | H,YE36*60+TXV | TM8Y100C20MP11 | 52000 | 18 | 10.5 | 8.3 | 53000 | 39500 | 74.53% | 1.96 | 37000 | R-454B
215423684 | 4.46 | Yes | Yes | YORK | HRCU-A-CB (Split System: Heat Pump with Remote Outdoor Unit-Air-Source) | Centrally-Ducted | HH860E2S11 | H,YE54*60+TXV | TM8Y100C20MP11 | 53500 | 19 | 11 | 8.5 | 53000 | 39500 | 74.53% | 2 | 37000 | R-454B
215423691 | 4.38 | Yes | No | YORK | HRCU-A-CB (Split System: Heat Pump with Remote Outdoor Unit-Air-Source) | Centrally-Ducted | HH860E2S11 | H,YE37*60+TXV | TM8Y120C20MP11 | 52500 | 18 | 10.5 | 8.35 | 53000 | 39500 | 74.53% | 1.98 | 37000 | R-454B
215424138 | 4.33 | Yes | Yes | YORK | HRCU-A-CB (Split System: Heat Pump with Remote Outdoor Unit-Air-Source) | Centrally-Ducted | HH860E2S11 | H,YE86*60+TXV | YP9C100C20MP13 | 52000 | 19 | 11 | 8.5 | 51500 | 38000 | 73.79% | 2 | 36000 | R-454B
215424141 | 4.33 | Yes | No | YORK | HRCU-A-CB (Split System: Heat Pump with Remote Outdoor Unit-Air-Source) | Centrally-Ducted | HH860E2S11 | H,YE37*60+TXV | YP9C120D20MP13 | 52000 | 18 | 10.5 | 8.35 | 52500 | 39000 | 74.29% | 1.98 | 36600 | R-454B
215424441 | 1.87 | Yes | Yes | YORK | HRCU-A-CB (Split System: Heat Pump with Remote Outdoor Unit-Air-Source) | Centrally-Ducted | HH824E2S11 | H,YE7J*36+TXV | TL9E060B12UH11 | 22400 | 17 | 11 | 8.8 | 21400 | 17700 | 82.71% | 1.96 | 17600 | R-454B
215424458 | 1.87 | Yes | Yes | YORK | HRCU-A-CB (Split System: Heat Pump with Remote Outdoor Unit-Air-Source) | Centrally-Ducted | HH824E2S11 | H,YE7J*30+TXV | TM8E060A12MP11 | 22400 | 17 | 11 | 8.8 | 21400 | 17500 | 81.78% | 1.96 | 17300 | R-454B
215424472 | 1.82 | Yes | Yes | YORK | HRCU-A-CB (Split System: Heat Pump with Remote Outdoor Unit-Air-Source) | Centrally-Ducted | HH824E2S11 | H,YE31*30+TXV | TM8E100B12MP11 | 21800 | 17 | 11 | 8.5 | 21200 | 17600 | 83.02% | 1.9 | 17500 | R-454B
215424475 | 1.87 | Yes | Yes | YORK | HRCU-A-CB (Split System: Heat Pump with Remote Outdoor Unit-Air-Source) | Centrally-Ducted | HH824E2S11 | H,YE7J*36+TXV-BLEED | TM8E100B12MP11 | 22400 | 17 | 11.5 | 8.8 | 21400 | 17700 | 82.71% | 1.96 | 17600 | R-454B
215424490 | 1.9 | Yes | Yes | YORK | HRCU-A-CB (Split System: Heat Pump with Remote Outdoor Unit-Air-Source) | Centrally-Ducted | HH824E2S11 | H,YE8J*36+TXV | TM8Y060A12MP11 | 22800 | 17 | 10.5 | 8.9 | 21400 | 18000 | 84.11% | 1.98 | 17900 | R-454B
215424507 | 1.88 | Yes | Yes | YORK | HRCU-A-CB (Split System: Heat Pump with Remote Outdoor Unit-Air-Source) | Centrally-Ducted | HH824E2S11 | H,YE8J*30+TXV | TM9E026A08MP12 | 22600 | 16 | 10.5 | 8.9 | 21400 | 17200 | 80.37% | 1.98 | 16900 | R-454B
211226093 | 3 | Yes | No | CARRIER | HRCU-A-CB (Split System: Heat Pump with Remote Outdoor Unit-Air-Source) | Centrally-Ducted | 38MURAQ36AB3* | CNPV*4824AL* | 58SP*A110V24**22 | 36000 | 16.5 | 10 | 8.1 | 38500 | 34800 | 90.39% | 2.02 | 29200 | R-410A
211226108 | 3.12 | Yes | No | CARRIER | HRCU-A-CB (Split System: Heat Pump with Remote Outdoor Unit-Air-Source) | Centrally-Ducted | 38MURAQ36AB3* | CNPV*4824AL* | 59SC5B140E24**22 | 37400 | 15.2 | 10 | 8.1 | 40000 | 35200 | 88% | 2.08 | 29400 | R-410A
211226109 | 3.02 | Yes | No | CARRIER | HRCU-A-CB (Split System: Heat Pump with Remote Outdoor Unit-Air-Source) | Centrally-Ducted | 38MURAQ36AB3* | CNPV*4824AL* | 59SP6A080V21**20 | 36200 | 16 | 10 | 8.1 | 38500 | 34800 | 90.39% | 2.02 | 29200 | R-410A
211226144 | 3.12 | Yes | No | CARRIER | HRCU-A-CB (Split System: Heat Pump with Remote Outdoor Unit-Air-Source) | Centrally-Ducted | 38MURAQ36AB3* | CNPV*4824AL* | OVLAAB060154 | 37400 | 15.2 | 10.5 | 8.5 | 39500 | 35200 | 89.11% | 2.1 | 29400 | R-410A
212384716 | 3.07 | Yes | No | DAY & NIGHT | HRCU-A-CB (Split System: Heat Pump with Remote Outdoor Unit-Air-Source) | Centrally-Ducted | DLCURAH36ABK | EN(A,D,W)4X42L21** | *80ESU0802120A | 36800 | 15.2 | 10 | 8.1 | 40000 | 35200 | 88% | 1.94 | 29600 | R-410A
215423347 | 2.82 | Yes | Yes | YORK | HRCU-A-CB (Split System: Heat Pump with Remote Outdoor Unit-Air-Source) | Centrally-Ducted | HH836E2S11 | H,YE35*36+TXV | TM9Y080C16MP11 | 33800 | 18 | 11 | 8.5 | 30400 | 25400 | 83.55% | 2 | 27200 | R-454B
215423410 | 2.77 | Yes | Yes | YORK | HRCU-A-CB (Split System: Heat Pump with Remote Outdoor Unit-Air-Source) | Centrally-Ducted | HH836E2S11 | H,YE80*36+TXV | Y91E080C16SMPS1 | 33200 | 18 | 11 | 8.5 | 29600 | 23400 | 79.05% | 2 | 24800 | R-454B
214397502 | 3.63 | Yes | Yes | LUXAIRE | HRCU-A-CB (Split System: Heat Pump with Remote Outdoor Unit-Air-Source) | Centrally-Ducted | HH860E2S11 | CTF60C5CGS1 | TP9C080C16MP13 | 43500 | 17 | 11 | 9 | 44000 | 33600 | 76.36% | 2 | 32600 | R-454B
215423480 | 3.71 | Yes | Yes | YORK | HRCU-A-CB (Split System: Heat Pump with Remote Outdoor Unit-Air-Source) | Centrally-Ducted | HH860E2S11 | H,YE37*60+TXV | TM8E080C16MP11 | 44500 | 17 | 11 | 8.5 | 43500 | 33800 | 77.7% | 2 | 33200 | R-454B
215423496 | 4.38 | Yes | No | YORK | HRCU-A-CB (Split System: Heat Pump with Remote Outdoor Unit-Air-Source) | Centrally-Ducted | HH860E2S11 | H,YE37*60+TXV | TM8E080C20MP11 | 52500 | 18 | 10.5 | 8.35 | 53000 | 39500 | 74.53% | 1.98 | 37000 | R-454B
215423530 | 4.46 | Yes | Yes | YORK | HRCU-A-CB (Split System: Heat Pump with Remote Outdoor Unit-Air-Source) | Centrally-Ducted | HH860E2S11 | H,YE48*60+TXV | TM8E100C20MP11 | 53500 | 18 | 11 | 8.5 | 53000 | 39500 | 74.53% | 2 | 37000 | R-454B
215423531 | 4.46 | Yes | Yes | YORK | HRCU-A-CB (Split System: Heat Pump with Remote Outdoor Unit-Air-Source) | Centrally-Ducted | HH860E2S11 | H,YE54*60+TXV | TM8E100C20MP11 | 53500 | 19 | 11 | 8.5 | 53000 | 39500 | 74.53% | 2 | 37000 | R-454B
215423562 | 4.42 | Yes | Yes | YORK | HRCU-A-CB (Split System: Heat Pump with Remote Outdoor Unit-Air-Source) | Centrally-Ducted | HH860E2S11 | H,YE55*60+TXV | TM8E120C20MP11 | 53000 | 19 | 11 | 8.5 | 52500 | 39000 | 74.29% | 2 | 37000 | R-454B
211390925 | 2.78 | No | No | FRASER-JOHNSTON | HRCU-A-CB (Split System: Heat Pump with Remote Outdoor Unit-Air-Source) | Centrally-Ducted | HMH72B341 | XAHB36DBCN1 | TMLV060A12MP12 | 33400 | 16.5 | 9.5 | 8.1 | 33600 | 23800 | 70.83% | 2.02 | 25200 | R-410A
211391014 | 2.83 | No | No | FRASER-JOHNSTON | HRCU-A-CB (Split System: Heat Pump with Remote Outdoor Unit-Air-Source) | Centrally-Ducted | HMH72B341 | XAFB36DXXN1+TXV | TMLV060A12MP12 | 34000 | 17.5 | 9.5 | 8.1 | 34000 | 24200 | 71.18% | 2.06 | 25600 | R-410A
216762704 | 2.82 | No | No | BRYANT HEATING AND COOLING SYSTEMS | HRCU-A-CB (Split System: Heat Pump with Remote Outdoor Unit-Air-Source) | Centrally-Ducted | 38MURAQ36AA3* | H,PG1K936 | 927TA60080V21*** | 33800 | 16 | 9.5 | 9.5 | 34000 | 26200 | 77.06% | 2.24 | 23800 | R-410A
211386513 | 2.8 | No | No | COLEMAN | HRCU-A-CB (Split System: Heat Pump with Remote Outdoor Unit-Air-Source) | Centrally-Ducted | HMH72B341 | XAHC48FBCN1 | TL8E080C16UH11 | 33600 | 16.5 | 9 | 8.1 | 32600 | 24200 | 74.23% | 2.04 | 25600 | R-410A
211225955 | 3.02 | Yes | Yes | CARRIER | HRCU-A-CB (Split System: Heat Pump with Remote Outdoor Unit-Air-Source) | Centrally-Ducted | 38MURAQ36AB3* | CAP**4821AL* | 59SU5A100E21**20 | 36200 | 16 | 10 | 8.5 | 38500 | 34600 | 89.87% | 2.06 | 29000 | R-410A
211225980 | 3 | Yes | Yes | CARRIER | HRCU-A-CB (Split System: Heat Pump with Remote Outdoor Unit-Air-Source) | Centrally-Ducted | 38MURAQ36AB3* | CAP**4824AL* | 58SU*A100E21**20 | 36000 | 16 | 10 | 8.5 | 38500 | 34600 | 89.87% | 2.06 | 29000 | R-410A
216684922 | 1.9 | Yes | Yes | MAINLINE | HRCU-A-CB (Split System: Heat Pump with Remote Outdoor Unit-Air-Source) | Centrally-Ducted | MLP19AY24AJVC | TCFY2421HEAAM | ML962V0603A17M4 | 22800 | 21 | 13 | 8.5 | 22800 | 18600 | 81.58% | 1.8 | 21200 | R-454B
216684958 | 3.79 | Yes | Yes | MAINLINE | HRCU-A-CB (Split System: Heat Pump with Remote Outdoor Unit-Air-Source) | Centrally-Ducted | MLP19AY48AJVC | TCFY4821SEAAM | ML962V0705A21M4 | 45500 | 18 | 12 | 10 | 45500 | 42000 | 92.31% | 2.1 | 42000 | R-454B
214671452 | 2.83 | Yes | Yes | LENNOX | HRCU-A-CB (Split System: Heat Pump with Remote Outdoor Unit-Air-Source) | Centrally-Ducted | SL25XPV-036-230A** | L*24/36Z9 | SL280UH080NV48B* | 34000 | 21 | 13 | 8.8 | 33800 | 27200 | 80.47% | 1.8 | 32000 | R-410A
215423693 | 3.71 | Yes | Yes | YORK | HRCU-A-CB (Split System: Heat Pump with Remote Outdoor Unit-Air-Source) | Centrally-Ducted | HH860E2S11 | H,YE3K*60+TXV | TM8Y120C20MP11 | 44500 | 18 | 11.7 | 8.5 | 43000 | 33400 | 77.67% | 2 | 32400 | R-454B
215423709 | 3.71 | Yes | Yes | YORK | HRCU-A-CB (Split System: Heat Pump with Remote Outdoor Unit-Air-Source) | Centrally-Ducted | HH860E2S11 | H,YE3K*60+TXV | TM9E080C16MP12 | 44500 | 18 | 11 | 8.5 | 43500 | 34000 | 78.16% | 2 | 33200 | R-454B
215423750 | 4.33 | Yes | No | YORK | HRCU-A-CB (Split System: Heat Pump with Remote Outdoor Unit-Air-Source) | Centrally-Ducted | HH860E2S11 | H,YE36*60+TXV-BLEED | TM9E100C20MP12 | 52000 | 18 | 10.5 | 8.3 | 53000 | 39500 | 74.53% | 1.96 | 37000 | R-454B
215423752 | 4.38 | Yes | No | YORK | HRCU-A-CB (Split System: Heat Pump with Remote Outdoor Unit-Air-Source) | Centrally-Ducted | HH860E2S11 | H,YE37*60+TXV | TM9E100C20MP12 | 52500 | 18 | 10.5 | 8.35 | 53000 | 39500 | 74.53% | 1.98 | 37000 | R-454B
215423766 | 4.38 | Yes | No | YORK | HRCU-A-CB (Split System: Heat Pump with Remote Outdoor Unit-Air-Source) | Centrally-Ducted | HH860E2S11 | H,YE3K*60+TXV | TM9E120D20MP12 | 52500 | 18 | 10.5 | 8.45 | 52500 | 39000 | 74.29% | 1.98 | 36800 | R-454B
215423793 | 3.58 | Yes | Yes | YORK | HRCU-A-CB (Split System: Heat Pump with Remote Outdoor Unit-Air-Source) | Centrally-Ducted | HH860E2S11 | H,YE36*60+TXV-BLEED | TM9V100C16MP12 | 43000 | 17 | 11.5 | 8.4 | 42000 | 32800 | 78.1% | 1.98 | 31200 | R-454B
215423809 | 3.63 | Yes | Yes | YORK | HRCU-A-CB (Split System: Heat Pump with Remote Outdoor Unit-Air-Source) | Centrally-Ducted | HH860E2S11 | H,YE86*60+TXV | TM9V100C16MP12 | 43500 | 18 | 11.7 | 8.5 | 42000 | 32800 | 78.1% | 2 | 31200 | R-454B
215423832 | 4.42 | Yes | Yes | YORK | HRCU-A-CB (Split System: Heat Pump with Remote Outdoor Unit-Air-Source) | Centrally-Ducted | HH860E2S11 | H,YE55*60+TXV | TM9V120D20MP12 | 53000 | 19 | 11 | 8.5 | 52500 | 39000 | 74.29% | 2 | 36600 | R-454B
215424522 | 1.87 | Yes | Yes | YORK | HRCU-A-CB (Split System: Heat Pump with Remote Outdoor Unit-Air-Source) | Centrally-Ducted | HH824E2S11 | H,YE7J*36+TXV-BLEED | TM9E060A10MP12 | 22400 | 16 | 10.5 | 8.8 | 21400 | 17700 | 82.71% | 1.96 | 17700 | R-454B
215424523 | 1.87 | Yes | Yes | YORK | HRCU-A-CB (Split System: Heat Pump with Remote Outdoor Unit-Air-Source) | Centrally-Ducted | HH824E2S11 | H,YE7J*30+TXV | TM9E060A10MP12 | 22400 | 16 | 10.5 | 8.8 | 21400 | 17700 | 82.71% | 1.96 | 17700 | R-454B
215424525 | 1.88 | Yes | Yes | YORK | HRCU-A-CB (Split System: Heat Pump with Remote Outdoor Unit-Air-Source) | Centrally-Ducted | HH824E2S11 | H,YE8J*30+TXV | TM9E060A10MP12 | 22600 | 16 | 10.5 | 8.9 | 21400 | 17700 | 82.71% | 1.98 | 17700 | R-454B
215424591 | 1.82 | Yes | Yes | YORK | HRCU-A-CB (Split System: Heat Pump with Remote Outdoor Unit-Air-Source) | Centrally-Ducted | HH824E2S11 | H,YE31*30+TXV | TM9Y080B12MP11 | 21800 | 17 | 11 | 8.5 | 21000 | 17000 | 80.95% | 1.9 | 16600 | R-454B
215425305 | 2.82 | Yes | Yes | YORK | HRCU-A-CB (Split System: Heat Pump with Remote Outdoor Unit-Air-Source) | Centrally-Ducted | HH836E2S11 | H,YE1K*36+TXV | TM9Y100C20MP11 | 33800 | 17 | 10 | 8.5 | 30800 | 25600 | 83.12% | 2 | 25600 | R-454B
215425312 | 2.78 | Yes | Yes | YORK | HRCU-A-CB (Split System: Heat Pump with Remote Outdoor Unit-Air-Source) | Centrally-Ducted | HH836E2S11 | H,YE1K*36+TXV | Y81E120C16SMPS1 | 33400 | 19 | 11.7 | 8.5 | 29600 | 24800 | 83.78% | 2 | 24800 | R-454B
215424476 | 1.87 | Yes | Yes | YORK | HRCU-A-CB (Split System: Heat Pump with Remote Outdoor Unit-Air-Source) | Centrally-Ducted | HH824E2S11 | H,YE7J*30+TXV | TM8E100B12MP11 | 22400 | 17 | 11.5 | 8.8 | 21400 | 17700 | 82.71% | 1.96 | 17600 | R-454B
215424485 | 1.87 | Yes | Yes | YORK | HRCU-A-CB (Split System: Heat Pump with Remote Outdoor Unit-Air-Source) | Centrally-Ducted | HH824E2S11 | H,YE7J*30+TXV | TM8V080B12MP12 | 22400 | 17 | 10.5 | 8.8 | 21400 | 17700 | 82.71% | 1.96 | 17600 | R-454B
215424487 | 1.9 | Yes | Yes | YORK | HRCU-A-CB (Split System: Heat Pump with Remote Outdoor Unit-Air-Source) | Centrally-Ducted | HH824E2S11 | H,YE8J*30+TXV | TM8V080B12MP12 | 22800 | 17 | 10.5 | 8.9 | 21400 | 17700 | 82.71% | 1.98 | 17600 | R-454B
215424494 | 1.92 | Yes | Yes | YORK | HRCU-A-CB (Split System: Heat Pump with Remote Outdoor Unit-Air-Source) | Centrally-Ducted | HH824E2S11 | H,YE33*36+TXV | TM8Y080B12MP11 | 23000 | 17 | 12 | 9 | 21400 | 17900 | 83.64% | 2 | 17600 | R-454B
215424528 | 1.87 | Yes | Yes | YORK | HRCU-A-CB (Split System: Heat Pump with Remote Outdoor Unit-Air-Source) | Centrally-Ducted | HH824E2S11 | H,YE31*30+TXV | TM9E060B12MP12 | 22400 | 16 | 11 | 8.75 | 21400 | 17900 | 83.64% | 1.96 | 17700 | R-454B
215424544 | 1.92 | Yes | Yes | YORK | HRCU-A-CB (Split System: Heat Pump with Remote Outdoor Unit-Air-Source) | Centrally-Ducted | HH824E2S11 | H,YE8J*36+TXV | TM9E080B12MP12 | 23000 | 17 | 11.7 | 9 | 21400 | 18300 | 85.51% | 2 | 18000 | R-454B
211225854 | 2.98 | Yes | No | CARRIER | HRCU-A-CB (Split System: Heat Pump with Remote Outdoor Unit-Air-Source) | Centrally-Ducted | 38MURAQ36AB3* | CAP**4224AL* | 59SU5A100E21**20 | 35800 | 16 | 10 | 8.1 | 38500 | 35000 | 90.91% | 1.9 | 29400 | R-410A
215423576 | 4.5 | Yes | Yes | YORK | HRCU-A-CB (Split System: Heat Pump with Remote Outdoor Unit-Air-Source) | Centrally-Ducted | HH860E2S11 | H,YE84*60+TXV | TM8E130D20MP11 | 54000 | 19 | 11 | 8.5 | 53000 | 39500 | 74.53% | 2 | 37000 | R-454B
215423590 | 3.63 | Yes | Yes | YORK | HRCU-A-CB (Split System: Heat Pump with Remote Outdoor Unit-Air-Source) | Centrally-Ducted | HH860E2S11 | H,YE54*60+TXV | TM8V080C16MP12 | 43500 | 18 | 11.7 | 8.5 | 42000 | 32800 | 78.1% | 2 | 31200 | R-454B
211225870 | 3.08 | Yes | Yes | CARRIER | HRCU-A-CB (Split System: Heat Pump with Remote Outdoor Unit-Air-Source) | Centrally-Ducted | 38MURAQ36AB3* | CAP**4321AL* | 58S(B,C)*A090E17**14 | 37000 | 16 | 10 | 8.5 | 38500 | 34800 | 90.39% | 2.1 | 29200 | R-410A
211225890 | 3.12 | Yes | Yes | CARRIER | HRCU-A-CB (Split System: Heat Pump with Remote Outdoor Unit-Air-Source) | Centrally-Ducted | 38MURAQ36AB3* | CAP**4321AL* | 59SC2D080E21**20 | 37400 | 16 | 10 | 8.5 | 38500 | 34800 | 90.39% | 2.14 | 29200 | R-410A
215423601 | 3.58 | Yes | Yes | YORK | HRCU-A-CB (Split System: Heat Pump with Remote Outdoor Unit-Air-Source) | Centrally-Ducted | HH860E2S11 | H,YE2K*48+TXV | TM8V100C16MP12 | 43000 | 17 | 11.5 | 8.45 | 42000 | 32800 | 78.1% | 2 | 31200 | R-454B
215423626 | 4.42 | Yes | Yes | YORK | HRCU-A-CB (Split System: Heat Pump with Remote Outdoor Unit-Air-Source) | Centrally-Ducted | HH860E2S11 | H,YE86*60+TXV | TM8V100C20MP12 | 53000 | 19 | 11 | 8.5 | 52000 | 38500 | 74.04% | 2 | 36200 | R-454B
215423651 | 3.67 | Yes | Yes | YORK | HRCU-A-CB (Split System: Heat Pump with Remote Outdoor Unit-Air-Source) | Centrally-Ducted | HH860E2S11 | H,YE54*48+TXV | TM8Y080C16MP11 | 44000 | 18 | 11.7 | 8.5 | 42000 | 33000 | 78.57% | 2 | 31600 | R-454B
211386179 | 2.77 | No | No | COLEMAN | HRCU-A-CB (Split System: Heat Pump with Remote Outdoor Unit-Air-Source) | Centrally-Ducted | HMH72B341 | XAHD48FXXN1+TXV | TL9E080C16UH11 | 33200 | 16 | 9 | 8.1 | 32400 | 23600 | 72.84% | 2.04 | 25200 | R-410A
211386293 | 2.7 | No | No | COLEMAN | HRCU-A-CB (Split System: Heat Pump with Remote Outdoor Unit-Air-Source) | Centrally-Ducted | HMH72B341 | XAHC48FXXN1+TXV | TL9E060B12UH11 | 32400 | 16.5 | 9 | 8.1 | 32000 | 23600 | 73.75% | 2 | 25200 | R-410A
211386861 | 2.77 | No | No | COLEMAN | HRCU-A-CB (Split System: Heat Pump with Remote Outdoor Unit-Air-Source) | Centrally-Ducted | HMH72B341 | XAFC30CXXN1+TXV | TM9Y080C16MP11 | 33200 | 18 | 9.5 | 8.1 | 33600 | 23600 | 70.24% | 2.04 | 26800 | R-410A
211387731 | 2.67 | No | No | FRASER-JOHNSTON | HRCU-A-CB (Split System: Heat Pump with Remote Outdoor Unit-Air-Source) | Centrally-Ducted | HMH72B341 | XAHC30CXXN1+TXV | TP9C080B12MP13 | 32000 | 16.5 | 9 | 8.1 | 33000 | 23200 | 70.3% | 1.98 | 26200 | R-410A
211387029 | 2.8 | No | No | COLEMAN | HRCU-A-CB (Split System: Heat Pump with Remote Outdoor Unit-Air-Source) | Centrally-Ducted | HMH72B341 | XAUB36DXXN1+TXV | TM9Y080B12MP11 | 33600 | 17.5 | 9.5 | 8.5 | 33400 | 23600 | 70.66% | 2.04 | 25200 | R-410A
215423594 | 3.63 | Yes | Yes | YORK | HRCU-A-CB (Split System: Heat Pump with Remote Outdoor Unit-Air-Source) | Centrally-Ducted | HH860E2S11 | H,YE84*60+TXV | TM8V080C16MP12 | 43500 | 18 | 11.7 | 8.5 | 42000 | 32800 | 78.1% | 2 | 31200 | R-454B
215423612 | 3.63 | Yes | Yes | YORK | HRCU-A-CB (Split System: Heat Pump with Remote Outdoor Unit-Air-Source) | Centrally-Ducted | HH860E2S11 | H,YE84*60+TXV | TM8V100C16MP12 | 43500 | 18 | 11.7 | 8.5 | 42000 | 32800 | 78.1% | 2 | 31200 | R-454B
215423614 | 4.29 | Yes | No | YORK | HRCU-A-CB (Split System: Heat Pump with Remote Outdoor Unit-Air-Source) | Centrally-Ducted | HH860E2S11 | H,YE36*60+TXV-BLEED | TM8V100C20MP12 | 51500 | 18 | 10.5 | 8.3 | 52000 | 38500 | 74.04% | 1.96 | 36200 | R-454B
215423712 | 3.71 | Yes | Yes | YORK | HRCU-A-CB (Split System: Heat Pump with Remote Outdoor Unit-Air-Source) | Centrally-Ducted | HH860E2S11 | H,YE48*60+TXV | TM9E080C16MP12 | 44500 | 18 | 11 | 8.5 | 43500 | 34000 | 78.16% | 2 | 33200 | R-454B
215423745 | 3.71 | Yes | Yes | YORK | HRCU-A-CB (Split System: Heat Pump with Remote Outdoor Unit-Air-Source) | Centrally-Ducted | HH860E2S11 | H,YE55*60+TXV | TM9E100C16MP12 | 44500 | 18 | 11 | 8.5 | 44000 | 34000 | 77.27% | 2 | 33400 | R-454B
215423781 | 3.63 | Yes | Yes | YORK | HRCU-A-CB (Split System: Heat Pump with Remote Outdoor Unit-Air-Source) | Centrally-Ducted | HH860E2S11 | H,YE3K*60+TXV | TM9V080C16MP12 | 43500 | 17 | 11 | 8.5 | 42000 | 33000 | 78.57% | 2 | 31600 | R-454B
215423797 | 3.58 | Yes | Yes | YORK | HRCU-A-CB (Split System: Heat Pump with Remote Outdoor Unit-Air-Source) | Centrally-Ducted | HH860E2S11 | H,YE2K*48+TXV | TM9V100C16MP12 | 43000 | 17 | 11.5 | 8.45 | 42000 | 32800 | 78.1% | 2 | 31200 | R-454B
215423812 | 4.25 | Yes | No | YORK | HRCU-A-CB (Split System: Heat Pump with Remote Outdoor Unit-Air-Source) | Centrally-Ducted | HH860E2S11 | H,YE37*60+TXV | TM9V100C20MP12 | 51000 | 18 | 10.5 | 8.35 | 51500 | 38000 | 73.79% | 1.98 | 36000 | R-454B
214607176 | 1.87 | Yes | Yes | LENNOX | HRCU-A-CB (Split System: Heat Pump with Remote Outdoor Unit-Air-Source) | Centrally-Ducted | EL22XPV-024-230A** | LD19/24Y9+LEFE3A* |  | 22400 | 20 | 13 | 8.35 | 20400 | 15600 | 76.47% | 2.18 | 13200 | R-410A
215423834 | 4.42 | Yes | Yes | YORK | HRCU-A-CB (Split System: Heat Pump with Remote Outdoor Unit-Air-Source) | Centrally-Ducted | HH860E2S11 | H,YE84*60+TXV | TM9V120D20MP12 | 53000 | 19 | 11 | 8.5 | 52500 | 39000 | 74.29% | 2 | 36600 | R-454B
215423841 | 3.63 | Yes | No | YORK | HRCU-A-CB (Split System: Heat Pump with Remote Outdoor Unit-Air-Source) | Centrally-Ducted | HH860E2S11 | H,YE2K*48+TXV | TM9Y080C16MP11 | 43500 | 16 | 10.5 | 8.45 | 42500 | 33400 | 78.59% | 2 | 32000 | R-454B
215423843 | 3.67 | Yes | Yes | YORK | HRCU-A-CB (Split System: Heat Pump with Remote Outdoor Unit-Air-Source) | Centrally-Ducted | HH860E2S11 | H,YE3K*60+TXV | TM9Y080C16MP11 | 44000 | 16 | 11 | 8.5 | 42500 | 33400 | 78.59% | 2 | 32000 | R-454B
215423909 | 3.71 | Yes | Yes | YORK | HRCU-A-CB (Split System: Heat Pump with Remote Outdoor Unit-Air-Source) | Centrally-Ducted | HH860E2S11 | H,YE54*60+TXV | Y81E080C16SMPS1 | 44500 | 18 | 12 | 8.5 | 42500 | 33000 | 77.65% | 2 | 32000 | R-454B
215423925 | 4.42 | Yes | Yes | YORK | HRCU-A-CB (Split System: Heat Pump with Remote Outdoor Unit-Air-Source) | Centrally-Ducted | HH860E2S11 | H,YE49*60+TXV | Y81E080C20SMPS1 | 53000 | 19 | 11 | 8.5 | 52000 | 38500 | 74.04% | 2 | 36200 | R-454B
215423941 | 3.67 | Yes | Yes | YORK | HRCU-A-CB (Split System: Heat Pump with Remote Outdoor Unit-Air-Source) | Centrally-Ducted | HH860E2S11 | H,YE55*60+TXV | Y81E100C16SMPS1 | 44000 | 18 | 12 | 8.5 | 42000 | 32800 | 78.1% | 2 | 31400 | R-454B
215423952 | 3.71 | Yes | Yes | YORK | HRCU-A-CB (Split System: Heat Pump with Remote Outdoor Unit-Air-Source) | Centrally-Ducted | HH860E2S11 | H,YE48*48+TXV | Y81E100C20SMPS1 | 44500 | 18 | 12 | 8.5 | 42500 | 33000 | 77.65% | 2 | 31800 | R-454B
215424011 | 3.75 | Yes | Yes | YORK | HRCU-A-CB (Split System: Heat Pump with Remote Outdoor Unit-Air-Source) | Centrally-Ducted | HH860E2S11 | H,YE48*48+TXV | Y91E080C16SMPS1 | 45000 | 18 | 11.7 | 8.5 | 45000 | 33400 | 74.22% | 2 | 32200 | R-454B
215424623 | 1.92 | Yes | Yes | YORK | HRCU-A-CB (Split System: Heat Pump with Remote Outdoor Unit-Air-Source) | Centrally-Ducted | HH824E2S11 | H,YE7J*36+TXV | Y81E100B12SMPS1 | 23000 | 18 | 12 | 9 | 21400 | 18200 | 85.05% | 2 | 17900 | R-454B
215424642 | 1.92 | Yes | Yes | YORK | HRCU-A-CB (Split System: Heat Pump with Remote Outdoor Unit-Air-Source) | Centrally-Ducted | HH824E2S11 | H,YE8J*30+TXV | Y82E080B12LMPS1 | 23000 | 18 | 12 | 9 | 21400 | 18100 | 84.58% | 2 | 17800 | R-454B
216487351 | 1.88 | No | No | BRYANT HEATING AND COOLING SYSTEMS | HRCU-A-CB (Split System: Heat Pump with Remote Outdoor Unit-Air-Source) | Centrally-Ducted | 290VAN024**AA* | CE(P,V)3617G34*+TXV | 88*TB60110C21*** | 22600 | 17 | 9.5 | 9 | 22000 | 15900 | 72.27% | 2.02 | 18600 | R-454B
216487387 | 1.88 | No | No | BRYANT HEATING AND COOLING SYSTEMS | HRCU-A-CB (Split System: Heat Pump with Remote Outdoor Unit-Air-Source) | Centrally-Ducted | 290VAN024**AA* | CE(P,V)3614G34*+TXV | 987MC66100C21*** | 22600 | 17 | 9.5 | 9 | 22000 | 15900 | 72.27% | 2.02 | 18600 | R-454B
215424562 | 1.92 | Yes | Yes | YORK | HRCU-A-CB (Split System: Heat Pump with Remote Outdoor Unit-Air-Source) | Centrally-Ducted | HH824E2S11 | H,YE8J*36+TXV | TM9V060B12MP12 | 23000 | 17 | 12 | 9 | 21400 | 17600 | 82.24% | 2 | 17400 | R-454B
215424571 | 1.92 | Yes | Yes | YORK | HRCU-A-CB (Split System: Heat Pump with Remote Outdoor Unit-Air-Source) | Centrally-Ducted | HH824E2S11 | H,YE8J*36+TXV | TM9V080B12MP12 | 23000 | 17 | 12 | 9 | 21400 | 17900 | 83.64% | 2 | 17600 | R-454B
215424601 | 1.82 | Yes | Yes | YORK | HRCU-A-CB (Split System: Heat Pump with Remote Outdoor Unit-Air-Source) | Centrally-Ducted | HH824E2S11 | H,YE31*24+TXV | Y81E060A12SMPS1 | 21800 | 17 | 11 | 8.5 | 20800 | 16900 | 81.25% | 1.9 | 16500 | R-454B
215424680 | 1.82 | Yes | Yes | YORK | HRCU-A-CB (Split System: Heat Pump with Remote Outdoor Unit-Air-Source) | Centrally-Ducted | HH824E2S11 | H,YE31*24+TXV | Y91E080B12SMPS1 | 21800 | 17 | 11 | 8.5 | 21200 | 17400 | 82.08% | 1.9 | 17200 | R-454B
216751966 | 2.82 | Yes | Yes | YORK | HRCU-A-CB (Split System: Heat Pump with Remote Outdoor Unit-Air-Source) | Centrally-Ducted | HH836E2S11 | H,YG36*36+TXV-BLEED | TM9E080C16MP12 | 33800 | 19 | 11 | 9 | 30400 | 25000 | 82.24% | 2 | 25000 | R-454B
216751973 | 2.83 | Yes | Yes | YORK | HRCU-A-CB (Split System: Heat Pump with Remote Outdoor Unit-Air-Source) | Centrally-Ducted | HH836E2S11 | H,YG48*36+TXV-BLEED | TM9E080C20MP12 | 34000 | 17 | 11 | 9 | 30400 | 25000 | 82.24% | 2 | 25200 | R-454B
215424687 | 1.92 | Yes | Yes | YORK | HRCU-A-CB (Split System: Heat Pump with Remote Outdoor Unit-Air-Source) | Centrally-Ducted | HH824E2S11 | H,YE8J*30+TXV | Y91E080B12SMPS1 | 23000 | 17 | 12 | 9 | 21400 | 17700 | 82.71% | 2 | 17400 | R-454B
215425691 | 1.92 | Yes | Yes | YORK | HRCU-A-CB (Split System: Heat Pump with Remote Outdoor Unit-Air-Source) | Centrally-Ducted | HH824E2S11 | H,YE33*30+TXV | TM8Y080B12MP11 | 23000 | 17 | 12 | 9 | 21400 | 17900 | 83.64% | 2 | 17600 | R-454B
211241491 | 1.98 | Yes | Yes | DAY & NIGHT | HRCU-A-CB (Split System: Heat Pump with Remote Outdoor Unit-Air-Source) | Centrally-Ducted | DLCURAH24ABK | EA*4X30L17A* | *80VSL0701716A* | 23800 | 16.5 | 10 | 8.5 | 26200 | 23400 | 89.31% | 1.94 | 19100 | R-410A
211241523 | 2.02 | Yes | Yes | DAY & NIGHT | HRCU-A-CB (Split System: Heat Pump with Remote Outdoor Unit-Air-Source) | Centrally-Ducted | DLCURAH24ABK | EA*4X30L17A* | *80VTL0451412A* | 24200 | 16.5 | 10 | 8.5 | 26400 | 23000 | 87.12% | 1.9 | 19200 | R-410A
211241689 | 1.95 | Yes | Yes | DAY & NIGHT | HRCU-A-CB (Split System: Heat Pump with Remote Outdoor Unit-Air-Source) | Centrally-Ducted | DLCURAH24ABK | EA*4X30L17A* | *92ESN0601412A* | 23400 | 17 | 10 | 8.5 | 25800 | 24200 | 93.8% | 2.02 | 18900 | R-410A
215425667 | 1.85 | Yes | Yes | YORK | HRCU-A-CB (Split System: Heat Pump with Remote Outdoor Unit-Air-Source) | Centrally-Ducted | HH824E2S11 | H,YE32*30+TXV-BLEED | TM8E080B12MP11 | 22200 | 17 | 11.5 | 8.65 | 21200 | 17500 | 82.55% | 1.94 | 17300 | R-454B
215425736 | 1.82 | Yes | Yes | YORK | HRCU-A-CB (Split System: Heat Pump with Remote Outdoor Unit-Air-Source) | Centrally-Ducted | HH824E2S11 | H,YE24*36+TXV | TM9V060B12MP12 | 21800 | 17 | 11 | 8.55 | 21200 | 17200 | 81.13% | 1.92 | 16900 | R-454B
215425742 | 1.82 | Yes | Yes | YORK | HRCU-A-CB (Split System: Heat Pump with Remote Outdoor Unit-Air-Source) | Centrally-Ducted | HH824E2S11 | H,YE24*24+TXV | TM9V080B12MP12 | 21800 | 17 | 11 | 8.55 | 21200 | 17300 | 81.6% | 1.92 | 17000 | R-454B
215425744 | 1.85 | Yes | Yes | YORK | HRCU-A-CB (Split System: Heat Pump with Remote Outdoor Unit-Air-Source) | Centrally-Ducted | HH824E2S11 | H,YE32*30+TXV-BLEED | TM9V080B12MP12 | 22200 | 17 | 11.5 | 8.65 | 21200 | 17300 | 81.6% | 1.94 | 17000 | R-454B
213298059 | 2.83 | Yes | Yes | LUXAIRE | HRCU-A-CB (Split System: Heat Pump with Remote Outdoor Unit-Air-Source) | Centrally-Ducted | HMH72B341 | XAFB36DXXN1+TXV | Z8ES040A12SMPS1 | 34000 | 18 | 10 | 8.5 | 33400 | 24200 | 72.46% | 2.1 | 25600 | R-410A
215423376 | 2.72 | Yes | Yes | YORK | HRCU-A-CB (Split System: Heat Pump with Remote Outdoor Unit-Air-Source) | Centrally-Ducted | HH836E2S11 | H,YE34*36+TXV | Y81E100B12SMPS1 | 32600 | 17 | 11.5 | 8.4 | 28800 | 24400 | 84.72% | 1.98 | 25600 | R-454B
215423381 | 2.73 | Yes | No | YORK | HRCU-A-CB (Split System: Heat Pump with Remote Outdoor Unit-Air-Source) | Centrally-Ducted | HH836E2S11 | H,YE34*36+TXV | Y81E100C16SMPS1 | 32800 | 18 | 10.5 | 8.35 | 29600 | 24800 | 83.78% | 1.98 | 25000 | R-454B
215423383 | 2.83 | Yes | Yes | YORK | HRCU-A-CB (Split System: Heat Pump with Remote Outdoor Unit-Air-Source) | Centrally-Ducted | HH836E2S11 | H,YE9J*36+TXV-BLEED | Y81E100C16SMPS1 | 34000 | 18 | 11.7 | 8.5 | 29800 | 24800 | 83.22% | 2 | 26600 | R-454B
215423399 | 2.83 | Yes | Yes | YORK | HRCU-A-CB (Split System: Heat Pump with Remote Outdoor Unit-Air-Source) | Centrally-Ducted | HH836E2S11 | H,YE9J*36+TXV | Y81E120C20SMPS1 | 34000 | 18 | 11 | 8.5 | 30000 | 25000 | 83.33% | 2 | 26800 | R-454B
215423415 | 2.87 | Yes | Yes | YORK | HRCU-A-CB (Split System: Heat Pump with Remote Outdoor Unit-Air-Source) | Centrally-Ducted | HH836E2S11 | H,YE80*36+TXV | Y91E080C20SMPS1 | 34400 | 18 | 11 | 8.1 | 30400 | 23800 | 78.29% | 2 | 25200 | R-454B
215423433 | 2.78 | Yes | Yes | YORK | HRCU-A-CB (Split System: Heat Pump with Remote Outdoor Unit-Air-Source) | Centrally-Ducted | HH836E2S11 | H,YE9J*36+TXV-BLEED | YP9C080C16MP13 | 33400 | 17 | 11 | 8.5 | 29800 | 25000 | 83.89% | 2 | 26600 | R-454B
215424036 | 3.71 | Yes | Yes | YORK | HRCU-A-CB (Split System: Heat Pump with Remote Outdoor Unit-Air-Source) | Centrally-Ducted | HH860E2S11 | H,YE84*60+TXV | Y91E080C20SMPS1 | 44500 | 18 | 12 | 8.5 | 44500 | 33000 | 74.16% | 2 | 31600 | R-454B
215424052 | 3.79 | Yes | Yes | YORK | HRCU-A-CB (Split System: Heat Pump with Remote Outdoor Unit-Air-Source) | Centrally-Ducted | HH860E2S11 | H,YE49*60+TXV | Y91E100C16SMPS1 | 45500 | 18 | 11.7 | 8.5 | 45000 | 33800 | 75.11% | 2 | 33200 | R-454B
215424070 | 3.79 | Yes | Yes | YORK | HRCU-A-CB (Split System: Heat Pump with Remote Outdoor Unit-Air-Source) | Centrally-Ducted | HH860E2S11 | H,YE49*60+TXV | Y91E100C20SMPS1 | 45500 | 18 | 11.7 | 8.5 | 45000 | 33600 | 74.67% | 2 | 32800 | R-454B
215424118 | 3.63 | Yes | Yes | YORK | HRCU-A-CB (Split System: Heat Pump with Remote Outdoor Unit-Air-Source) | Centrally-Ducted | HH860E2S11 | H,YE48*60+TXV | YP9C100C16MP13 | 43500 | 18 | 11.7 | 8.5 | 42000 | 32800 | 78.1% | 2 | 31200 | R-454B
215425331 | 3.71 | Yes | Yes | YORK | HRCU-A-CB (Split System: Heat Pump with Remote Outdoor Unit-Air-Source) | Centrally-Ducted | HH860E2S11 | H,YE74*60+TXV | TL9E080C16UH11 | 44500 | 18 | 11 | 8.5 | 44000 | 34000 | 77.27% | 2 | 33400 | R-454B
215425340 | 3.71 | Yes | Yes | YORK | HRCU-A-CB (Split System: Heat Pump with Remote Outdoor Unit-Air-Source) | Centrally-Ducted | HH860E2S11 | H,YE3K*48+TXV | TM8E080C16MP11 | 44500 | 18 | 11 | 8.5 | 43500 | 33800 | 77.7% | 2 | 33200 | R-454B
215425347 | 3.71 | Yes | Yes | YORK | HRCU-A-CB (Split System: Heat Pump with Remote Outdoor Unit-Air-Source) | Centrally-Ducted | HH860E2S11 | H,YE86*48+TXV | TM8E080C16MP11 | 44500 | 18 | 11 | 8.5 | 43500 | 33800 | 77.7% | 2 | 33200 | R-454B
215425388 | 3.63 | Yes | Yes | YORK | HRCU-A-CB (Split System: Heat Pump with Remote Outdoor Unit-Air-Source) | Centrally-Ducted | HH860E2S11 | H,YE86*48+TXV | TM8V080C16MP12 | 43500 | 18 | 11.7 | 8.5 | 42000 | 32800 | 78.1% | 2 | 31200 | R-454B
211389014 | 2.67 | No | No | FRASER-JOHNSTON | HRCU-A-CB (Split System: Heat Pump with Remote Outdoor Unit-Air-Source) | Centrally-Ducted | HMH72B341 | XAHB30CXXN1+TXV | TM9E060B12MP12 | 32000 | 16.5 | 9 | 8.1 | 33000 | 23200 | 70.3% | 1.96 | 26000 | R-410A
211389515 | 2.72 | No | No | FRASER-JOHNSTON | HRCU-A-CB (Split System: Heat Pump with Remote Outdoor Unit-Air-Source) | Centrally-Ducted | HMH72B341 | XAHC30CXXN1+TXV | TM8Y080C16MP11 | 32600 | 18 | 9 | 8.1 | 33000 | 23200 | 70.3% | 2 | 26600 | R-410A
211389732 | 2.83 | Yes | No | FRASER-JOHNSTON | HRCU-A-CB (Split System: Heat Pump with Remote Outdoor Unit-Air-Source) | Centrally-Ducted | HMH72B341 | XAFB36DXXN1+TXV | TM8Y080B12MP11 | 34000 | 18 | 10 | 8.1 | 33400 | 23600 | 70.66% | 2.04 | 25200 | R-410A
211389851 | 2.82 | Yes | No | FRASER-JOHNSTON | HRCU-A-CB (Split System: Heat Pump with Remote Outdoor Unit-Air-Source) | Centrally-Ducted | HMH72B341 | XAFB36DXXN1+TXV | TM8Y060A12MP11 | 33800 | 18 | 10 | 8.1 | 33400 | 23400 | 70.06% | 2.04 | 25200 | R-410A
215425425 | 3.67 | Yes | Yes | YORK | HRCU-A-CB (Split System: Heat Pump with Remote Outdoor Unit-Air-Source) | Centrally-Ducted | HH860E2S11 | H,YE53*48+TXV | TM8Y100C16MP11 | 44000 | 18 | 11.7 | 8.5 | 42000 | 33000 | 78.57% | 2 | 31600 | R-454B
215425458 | 3.71 | Yes | Yes | YORK | HRCU-A-CB (Split System: Heat Pump with Remote Outdoor Unit-Air-Source) | Centrally-Ducted | HH860E2S11 | H,YE84*48+TXV | TM9E100C16MP12 | 44500 | 18 | 11 | 8.5 | 44000 | 34000 | 77.27% | 2 | 33400 | R-454B
215424656 | 1.88 | Yes | Yes | YORK | HRCU-A-CB (Split System: Heat Pump with Remote Outdoor Unit-Air-Source) | Centrally-Ducted | HH824E2S11 | H,YE33*36+TXV | Y91E040A10SMPS1 | 22600 | 17 | 11.7 | 8.3 | 21400 | 17400 | 81.31% | 1.96 | 17400 | R-454B
215424675 | 1.92 | Yes | Yes | YORK | HRCU-A-CB (Split System: Heat Pump with Remote Outdoor Unit-Air-Source) | Centrally-Ducted | HH824E2S11 | H,YE7J*36+TXV-BLEED | Y91E060B12SMPS1 | 23000 | 17 | 11.7 | 9 | 21400 | 18200 | 85.05% | 2 | 17900 | R-454B
215423254 | 2.8 | Yes | Yes | YORK | HRCU-A-CB (Split System: Heat Pump with Remote Outdoor Unit-Air-Source) | Centrally-Ducted | HH836E2S11 | H,YE9J*36+TXV | TM8V100C16MP12 | 33600 | 18 | 11 | 8.5 | 30000 | 25200 | 84% | 2 | 26800 | R-454B
215423272 | 2.77 | Yes | Yes | YORK | HRCU-A-CB (Split System: Heat Pump with Remote Outdoor Unit-Air-Source) | Centrally-Ducted | HH836E2S11 | H,YE35*36+TXV | TM8Y100C20MP11 | 33200 | 18 | 11.7 | 8.5 | 29000 | 24600 | 84.83% | 2 | 25800 | R-454B
215423369 | 2.82 | Yes | Yes | YORK | HRCU-A-CB (Split System: Heat Pump with Remote Outdoor Unit-Air-Source) | Centrally-Ducted | HH836E2S11 | H,YE9J*36+TXV | Y81E080C16SMPS1 | 33800 | 18 | 10.5 | 8.5 | 30200 | 25000 | 82.78% | 2 | 25200 | R-454B
215423370 | 2.83 | Yes | Yes | YORK | HRCU-A-CB (Split System: Heat Pump with Remote Outdoor Unit-Air-Source) | Centrally-Ducted | HH836E2S11 | H,YE80*36+TXV | Y81E080C16SMPS1 | 34000 | 19 | 11 | 8.5 | 30200 | 25000 | 82.78% | 2 | 25200 | R-454B
215423371 | 2.85 | Yes | No | YORK | HRCU-A-CB (Split System: Heat Pump with Remote Outdoor Unit-Air-Source) | Centrally-Ducted | HH836E2S11 | H,YE34*36+TXV | Y81E080C20SMPS1 | 34200 | 18 | 10.5 | 8.4 | 30800 | 25400 | 82.47% | 1.98 | 27400 | R-454B
215423372 | 2.88 | Yes | Yes | YORK | HRCU-A-CB (Split System: Heat Pump with Remote Outdoor Unit-Air-Source) | Centrally-Ducted | HH836E2S11 | H,YE35*36+TXV | Y81E080C20SMPS1 | 34600 | 19 | 11 | 8.5 | 30800 | 25400 | 82.47% | 2 | 27400 | R-454B
215423385 | 2.78 | Yes | Yes | YORK | HRCU-A-CB (Split System: Heat Pump with Remote Outdoor Unit-Air-Source) | Centrally-Ducted | HH836E2S11 | H,YE80*36+TXV | Y81E100C16SMPS1 | 33400 | 19 | 11 | 8.5 | 29600 | 24800 | 83.78% | 2 | 25000 | R-454B
215423389 | 2.85 | Yes | Yes | YORK | HRCU-A-CB (Split System: Heat Pump with Remote Outdoor Unit-Air-Source) | Centrally-Ducted | HH836E2S11 | H,YE9J*36+TXV | Y81E100C20SMPS1 | 34200 | 18 | 11 | 8.5 | 30200 | 25000 | 82.78% | 2 | 26800 | R-454B
215735548 | 1.92 | Yes | Yes | YORK | HRCU-A-CB (Split System: Heat Pump with Remote Outdoor Unit-Air-Source) | Centrally-Ducted | HH824E2S11 | H,YE33*36+TXV-BLEED | Y82E080B12LMPS1 | 23000 | 18 | 12 | 9 | 21400 | 18100 | 84.58% | 2 | 17700 | R-454B
215676836 | 4.04 | Yes | Yes | AIRQUEST | HRCU-A-CB (Split System: Heat Pump with Remote Outdoor Unit-Air-Source) | Centrally-Ducted | H5H0V48*K*AAA* | EVD5X61M21A*+WALLCON | *96CTN1002122B* | 48500 | 19.5 | 10.5 | 9.5 | 50000 | 36800 | 73.6% | 2.12 | 46500 | R-454B
215423435 | 2.78 | Yes | Yes | YORK | HRCU-A-CB (Split System: Heat Pump with Remote Outdoor Unit-Air-Source) | Centrally-Ducted | HH836E2S11 | H,YE80*36+TXV | YP9C080C16MP13 | 33400 | 18 | 11 | 8.5 | 29800 | 25000 | 83.89% | 2 | 26600 | R-454B
214397823 | 3.63 | Yes | Yes | LUXAIRE | HRCU-A-CB (Split System: Heat Pump with Remote Outdoor Unit-Air-Source) | Centrally-Ducted | HH860E2S11 | CTM60C5CGS1 | TM9V080C16MP12 | 43500 | 18 | 11 | 9 | 44000 | 34000 | 77.27% | 2 | 33800 | R-454B
214397855 | 3.83 | Yes | Yes | LUXAIRE | HRCU-A-CB (Split System: Heat Pump with Remote Outdoor Unit-Air-Source) | Centrally-Ducted | HH860E2S11 | CTF60D5CGS1+JMC20D2SN1 |  | 46000 | 19 | 12 | 9.5 | 46000 | 34000 | 73.91% | 2 | 34600 | R-454B
214397880 | 3.67 | Yes | Yes | LUXAIRE | HRCU-A-CB (Split System: Heat Pump with Remote Outdoor Unit-Air-Source) | Centrally-Ducted | HH860E2S11 | CTM60C5CGS1 | TM8V120C20MP12 | 44000 | 18 | 11.7 | 9 | 44500 | 33600 | 75.51% | 2 | 33000 | R-454B
215423449 | 3.67 | Yes | No | YORK | HRCU-A-CB (Split System: Heat Pump with Remote Outdoor Unit-Air-Source) | Centrally-Ducted | HH860E2S11 | H,YE36*60+TXV | TL9E080C16UH11 | 44000 | 17 | 10.5 | 8.4 | 44000 | 34000 | 77.27% | 1.98 | 33400 | R-454B
215423451 | 3.71 | Yes | Yes | YORK | HRCU-A-CB (Split System: Heat Pump with Remote Outdoor Unit-Air-Source) | Centrally-Ducted | HH860E2S11 | H,YE2K*48+TXV | TL9E080C16UH11 | 44500 | 17 | 11 | 8.45 | 44000 | 34000 | 77.27% | 2 | 33400 | R-454B
215425459 | 3.71 | Yes | Yes | YORK | HRCU-A-CB (Split System: Heat Pump with Remote Outdoor Unit-Air-Source) | Centrally-Ducted | HH860E2S11 | H,YE86*48+TXV | TM9E100C16MP12 | 44500 | 18 | 11 | 8.5 | 44000 | 34000 | 77.27% | 2 | 33400 | R-454B
215425477 | 3.63 | Yes | Yes | YORK | HRCU-A-CB (Split System: Heat Pump with Remote Outdoor Unit-Air-Source) | Centrally-Ducted | HH860E2S11 | H,YE72*60+TXV | TM9V100C16MP12 | 43500 | 18 | 11.7 | 8.5 | 42000 | 32800 | 78.1% | 2 | 31200 | R-454B
211389899 | 2.72 | Yes | No | FRASER-JOHNSTON | HRCU-A-CB (Split System: Heat Pump with Remote Outdoor Unit-Air-Source) | Centrally-Ducted | HMH72B341 | XAUB30CXXN1+TXV | TM8Y060A12MP11 | 32600 | 17.5 | 10 | 8.1 | 33400 | 23400 | 70.06% | 2.02 | 25800 | R-410A
215425309 | 2.75 | Yes | Yes | YORK | HRCU-A-CB (Split System: Heat Pump with Remote Outdoor Unit-Air-Source) | Centrally-Ducted | HH836E2S11 | H,YE1K*36+TXV | Y81E100B12SMPS1 | 33000 | 18 | 11.7 | 8.5 | 28800 | 24400 | 84.72% | 2 | 25600 | R-454B
215425310 | 2.78 | Yes | Yes | YORK | HRCU-A-CB (Split System: Heat Pump with Remote Outdoor Unit-Air-Source) | Centrally-Ducted | HH836E2S11 | H,YE1K*36+TXV | Y81E100C16SMPS1 | 33400 | 19 | 11 | 8.5 | 29600 | 24800 | 83.78% | 2 | 25000 | R-454B
215425311 | 2.82 | Yes | Yes | YORK | HRCU-A-CB (Split System: Heat Pump with Remote Outdoor Unit-Air-Source) | Centrally-Ducted | HH836E2S11 | H,YE1K*36+TXV | Y81E100C20SMPS1 | 33800 | 19 | 11 | 8.5 | 30000 | 25000 | 83.33% | 2 | 25000 | R-454B
215424689 | 1.82 | Yes | Yes | YORK | HRCU-A-CB (Split System: Heat Pump with Remote Outdoor Unit-Air-Source) | Centrally-Ducted | HH824E2S11 | H,YE31*24+TXV | YP9C060B12MP13 | 21800 | 17 | 11 | 8.5 | 21200 | 17200 | 81.13% | 1.9 | 16900 | R-454B
215424690 | 1.82 | Yes | Yes | YORK | HRCU-A-CB (Split System: Heat Pump with Remote Outdoor Unit-Air-Source) | Centrally-Ducted | HH824E2S11 | H,YE31*30+TXV | YP9C060B12MP13 | 21800 | 17 | 11 | 8.5 | 21200 | 17200 | 81.13% | 1.9 | 16900 | R-454B
215425508 | 3.67 | Yes | Yes | YORK | HRCU-A-CB (Split System: Heat Pump with Remote Outdoor Unit-Air-Source) | Centrally-Ducted | HH860E2S11 | H,YE55*48+TXV | TM9Y100C16MP11 | 44000 | 17 | 11 | 8.5 | 42500 | 33400 | 78.59% | 2 | 32000 | R-454B
215425511 | 3.67 | Yes | Yes | YORK | HRCU-A-CB (Split System: Heat Pump with Remote Outdoor Unit-Air-Source) | Centrally-Ducted | HH860E2S11 | H,YE74*60+TXV | TM9Y100C16MP11 | 44000 | 17 | 11 | 8.5 | 42500 | 33400 | 78.59% | 2 | 32000 | R-454B
215425625 | 3.63 | Yes | Yes | YORK | HRCU-A-CB (Split System: Heat Pump with Remote Outdoor Unit-Air-Source) | Centrally-Ducted | HH860E2S11 | H,YE84*48+TXV | YP9C080C16MP13 | 43500 | 18 | 11 | 8.5 | 42000 | 33000 | 78.57% | 2 | 31600 | R-454B
215425626 | 3.63 | Yes | Yes | YORK | HRCU-A-CB (Split System: Heat Pump with Remote Outdoor Unit-Air-Source) | Centrally-Ducted | HH860E2S11 | H,YE86*48+TXV | YP9C080C16MP13 | 43500 | 18 | 11 | 8.5 | 42000 | 33000 | 78.57% | 2 | 31600 | R-454B
211391371 | 2.77 | Yes | Yes | FRASER-JOHNSTON | HRCU-A-CB (Split System: Heat Pump with Remote Outdoor Unit-Air-Source) | Centrally-Ducted | HMH72B341 | XAFC30CXXN1+TXV | TM8E120C16MP11 | 33200 | 18 | 10 | 8.5 | 33000 | 23200 | 70.3% | 2.06 | 26200 | R-410A
211391536 | 2.83 | Yes | No | FRASER-JOHNSTON | HRCU-A-CB (Split System: Heat Pump with Remote Outdoor Unit-Air-Source) | Centrally-Ducted | HMH72B341 | XAFC36DBCN1 | TMLE100C16MP11 | 34000 | 17.5 | 10 | 8.1 | 33600 | 23800 | 70.83% | 2.08 | 25200 | R-410A
211391924 | 2.73 | No | No | FRASER-JOHNSTON | HRCU-A-CB (Split System: Heat Pump with Remote Outdoor Unit-Air-Source) | Centrally-Ducted | HMH72B341 | XAFB30CXXN1+TXV | TMLE100B12MP11 | 32800 | 17.5 | 9.5 | 8.1 | 33400 | 23400 | 70.06% | 2.04 | 26200 | R-410A
211391954 | 2.73 | No | No | FRASER-JOHNSTON | HRCU-A-CB (Split System: Heat Pump with Remote Outdoor Unit-Air-Source) | Centrally-Ducted | HMH72B341 | XAUB30CXXN1+TXV | TMLE100B12MP11 | 32800 | 17.5 | 9.5 | 8.1 | 33400 | 23400 | 70.06% | 2.04 | 26200 | R-410A
216751482 | 1.92 | Yes | Yes | YORK | HRCU-A-CB (Split System: Heat Pump with Remote Outdoor Unit-Air-Source) | Centrally-Ducted | HH824E2S11 | H,YG9J*30+TXV-BLEED | TM8Y060A12MP11 | 23000 | 17 | 12 | 9 | 21400 | 17800 | 83.18% | 2 | 16800 | R-454B
216751516 | 1.88 | Yes | Yes | YORK | HRCU-A-CB (Split System: Heat Pump with Remote Outdoor Unit-Air-Source) | Centrally-Ducted | HH824E2S11 | H,YG33*36+TXV-BLEED | TM9V060B12MP12 | 22600 | 17 | 11.7 | 9.25 | 21400 | 18400 | 85.98% | 1.96 | 17500 | R-454B
216751541 | 1.9 | Yes | Yes | YORK | HRCU-A-CB (Split System: Heat Pump with Remote Outdoor Unit-Air-Source) | Centrally-Ducted | HH824E2S11 | H,YG34*36+TXV-BLEED | Y82E060A12LMPS1 | 22800 | 18 | 11.7 | 9.4 | 21400 | 18100 | 84.58% | 1.98 | 17200 | R-454B
216751564 | 1.92 | Yes | Yes | YORK | HRCU-A-CB (Split System: Heat Pump with Remote Outdoor Unit-Air-Source) | Centrally-Ducted | HH824E2S11 | H,YG9J*30+TXV-BLEED | Y91E060A10SMPS1 | 23000 | 18 | 12 | 9 | 21400 | 18100 | 84.58% | 2 | 17200 | R-454B
212632694 | 1.78 | Yes | Yes | LENNOX | HRCU-A-CB (Split System: Heat Pump with Remote Outdoor Unit-Air-Source) | Centrally-Ducted | SL25XPV-024-230A** | LD19/25Y9 | SLP99DF090XV48C* | 21400 | 19 | 11.7 | 9.2 | 20000 | 18400 | 92% | 1.76 | 23800 | R-410A
215423933 | 3.63 | Yes | Yes | YORK | HRCU-A-CB (Split System: Heat Pump with Remote Outdoor Unit-Air-Source) | Centrally-Ducted | HH860E2S11 | H,YE2K*48+TXV | Y81E100C16SMPS1 | 43500 | 17 | 11.7 | 8.45 | 42000 | 32800 | 78.1% | 2 | 31400 | R-454B
215423935 | 3.67 | Yes | Yes | YORK | HRCU-A-CB (Split System: Heat Pump with Remote Outdoor Unit-Air-Source) | Centrally-Ducted | HH860E2S11 | H,YE3K*60+TXV | Y81E100C16SMPS1 | 44000 | 17 | 12 | 8.5 | 42000 | 32800 | 78.1% | 2 | 31400 | R-454B
215423951 | 3.71 | Yes | Yes | YORK | HRCU-A-CB (Split System: Heat Pump with Remote Outdoor Unit-Air-Source) | Centrally-Ducted | HH860E2S11 | H,YE48*60+TXV-BLEED | Y81E100C20SMPS1 | 44500 | 18 | 12 | 8.5 | 42500 | 33000 | 77.65% | 2 | 31800 | R-454B
215423960 | 3.63 | Yes | Yes | YORK | HRCU-A-CB (Split System: Heat Pump with Remote Outdoor Unit-Air-Source) | Centrally-Ducted | HH860E2S11 | H,YE36*60+TXV-BLEED | Y81E120C16SMPS1 | 43500 | 17 | 11.7 | 8.4 | 41500 | 32600 | 78.55% | 1.98 | 31000 | R-454B
215423967 | 3.67 | Yes | Yes | YORK | HRCU-A-CB (Split System: Heat Pump with Remote Outdoor Unit-Air-Source) | Centrally-Ducted | HH860E2S11 | H,YE48*60+TXV-BLEED | Y81E120C16SMPS1 | 44000 | 18 | 12 | 8.5 | 42000 | 32600 | 77.62% | 2 | 31200 | R-454B
215424003 | 3.71 | Yes | Yes | YORK | HRCU-A-CB (Split System: Heat Pump with Remote Outdoor Unit-Air-Source) | Centrally-Ducted | HH860E2S11 | H,YE36*60+TXV-BLEED | Y91E080C16SMPS1 | 44500 | 17 | 11.5 | 8.4 | 45000 | 33400 | 74.22% | 1.98 | 32200 | R-454B
215423456 | 3.71 | Yes | Yes | YORK | HRCU-A-CB (Split System: Heat Pump with Remote Outdoor Unit-Air-Source) | Centrally-Ducted | HH860E2S11 | H,YE48*60+TXV | TL9E080C16UH11 | 44500 | 18 | 11 | 8.5 | 44000 | 34000 | 77.27% | 2 | 33400 | R-454B
215423490 | 3.71 | Yes | Yes | YORK | HRCU-A-CB (Split System: Heat Pump with Remote Outdoor Unit-Air-Source) | Centrally-Ducted | HH860E2S11 | H,YE49*60+TXV | TM8E080C16MP11 | 44500 | 18 | 11 | 8.5 | 43500 | 33800 | 77.7% | 2 | 33200 | R-454B
215423499 | 4.46 | Yes | Yes | YORK | HRCU-A-CB (Split System: Heat Pump with Remote Outdoor Unit-Air-Source) | Centrally-Ducted | HH860E2S11 | H,YE48*60+TXV-BLEED | TM8E080C20MP11 | 53500 | 18 | 11 | 8.5 | 53000 | 39500 | 74.53% | 2 | 37000 | R-454B
215423533 | 4.46 | Yes | Yes | YORK | HRCU-A-CB (Split System: Heat Pump with Remote Outdoor Unit-Air-Source) | Centrally-Ducted | HH860E2S11 | H,YE49*60+TXV | TM8E100C20MP11 | 53500 | 19 | 11 | 8.5 | 53000 | 39500 | 74.53% | 2 | 37000 | R-454B
215423567 | 4.38 | Yes | No | YORK | HRCU-A-CB (Split System: Heat Pump with Remote Outdoor Unit-Air-Source) | Centrally-Ducted | HH860E2S11 | H,YE36*60+TXV | TM8E130D20MP11 | 52500 | 18 | 10.5 | 8.3 | 53000 | 39500 | 74.53% | 1.96 | 37000 | R-454B
215423583 | 3.58 | Yes | Yes | YORK | HRCU-A-CB (Split System: Heat Pump with Remote Outdoor Unit-Air-Source) | Centrally-Ducted | HH860E2S11 | H,YE2K*48+TXV | TM8V080C16MP12 | 43000 | 17 | 11.5 | 8.45 | 42000 | 32800 | 78.1% | 2 | 31200 | R-454B
215423610 | 3.63 | Yes | Yes | YORK | HRCU-A-CB (Split System: Heat Pump with Remote Outdoor Unit-Air-Source) | Centrally-Ducted | HH860E2S11 | H,YE49*60+TXV | TM8V100C16MP12 | 43500 | 18 | 11.7 | 8.5 | 42000 | 32800 | 78.1% | 2 | 31200 | R-454B
215423615 | 4.29 | Yes | No | YORK | HRCU-A-CB (Split System: Heat Pump with Remote Outdoor Unit-Air-Source) | Centrally-Ducted | HH860E2S11 | H,YE36*60+TXV | TM8V100C20MP12 | 51500 | 18 | 10.5 | 8.3 | 52000 | 38500 | 74.04% | 1.96 | 36200 | R-454B
215424051 | 3.79 | Yes | Yes | YORK | HRCU-A-CB (Split System: Heat Pump with Remote Outdoor Unit-Air-Source) | Centrally-Ducted | HH860E2S11 | H,YE55*60+TXV | Y91E100C16SMPS1 | 45500 | 18 | 11.7 | 8.5 | 45000 | 33800 | 75.11% | 2 | 33200 | R-454B
215424108 | 3.54 | Yes | Yes | YORK | HRCU-A-CB (Split System: Heat Pump with Remote Outdoor Unit-Air-Source) | Centrally-Ducted | HH860E2S11 | H,YE35*48+TXV | YP9C100C16MP13 | 42500 | 17 | 11 | 8.3 | 42000 | 32800 | 78.1% | 1.96 | 31200 | R-454B
215424128 | 4.25 | Yes | No | YORK | HRCU-A-CB (Split System: Heat Pump with Remote Outdoor Unit-Air-Source) | Centrally-Ducted | HH860E2S11 | H,YE37*60+TXV | YP9C100C20MP13 | 51000 | 18 | 10.5 | 8.35 | 51500 | 38000 | 73.79% | 1.98 | 36000 | R-454B
215423426 | 2.72 | Yes | No | YORK | HRCU-A-CB (Split System: Heat Pump with Remote Outdoor Unit-Air-Source) | Centrally-Ducted | HH836E2S11 | H,YE34*36+TXV | YP9C080B12MP13 | 32600 | 17 | 10.5 | 8.4 | 29200 | 24800 | 84.93% | 1.98 | 26000 | R-454B
215423431 | 2.75 | Yes | No | YORK | HRCU-A-CB (Split System: Heat Pump with Remote Outdoor Unit-Air-Source) | Centrally-Ducted | HH836E2S11 | H,YE34*36+TXV | YP9C080C16MP13 | 33000 | 17 | 10.5 | 8.4 | 29800 | 25000 | 83.89% | 1.98 | 26600 | R-454B
215423442 | 2.85 | Yes | Yes | YORK | HRCU-A-CB (Split System: Heat Pump with Remote Outdoor Unit-Air-Source) | Centrally-Ducted | HH836E2S11 | H,YE35*36+TXV | YP9C100C20MP13 | 34200 | 18 | 10 | 8.5 | 31000 | 25600 | 82.58% | 2 | 27600 | R-454B
215425287 | 2.77 | Yes | Yes | YORK | HRCU-A-CB (Split System: Heat Pump with Remote Outdoor Unit-Air-Source) | Centrally-Ducted | HH836E2S11 | H,YE1K*36+TXV | TM8Y100C16MP11 | 33200 | 19 | 11 | 8.5 | 29800 | 25200 | 84.56% | 2 | 25200 | R-454B
215425413 | 3.67 | Yes | Yes | YORK | HRCU-A-CB (Split System: Heat Pump with Remote Outdoor Unit-Air-Source) | Centrally-Ducted | HH860E2S11 | H,YE55*48+TXV | TM8Y080C16MP11 | 44000 | 18 | 11.7 | 8.5 | 42000 | 33000 | 78.57% | 2 | 31600 | R-454B
215425472 | 3.63 | Yes | Yes | YORK | HRCU-A-CB (Split System: Heat Pump with Remote Outdoor Unit-Air-Source) | Centrally-Ducted | HH860E2S11 | H,YE74*60+TXV | TM9V080C16MP12 | 43500 | 18 | 11 | 8.5 | 42000 | 33000 | 78.57% | 2 | 31600 | R-454B
215423617 | 4.33 | Yes | No | YORK | HRCU-A-CB (Split System: Heat Pump with Remote Outdoor Unit-Air-Source) | Centrally-Ducted | HH860E2S11 | H,YE2K*60+TXV | TM8V100C20MP12 | 52000 | 18 | 10.5 | 8.35 | 52000 | 38500 | 74.04% | 1.96 | 36200 | R-454B
211242089 | 2.02 | Yes | Yes | DAY & NIGHT | HRCU-A-CB (Split System: Heat Pump with Remote Outdoor Unit-Air-Source) | Centrally-Ducted | DLCURAH24ABK | EA*4X36L17A* | *80ES(N,L)0451712A* | 24200 | 16.5 | 10 | 8.5 | 26200 | 22600 | 86.26% | 1.88 | 19100 | R-410A
211240787 | 1.92 | No | No | DAY & NIGHT | HRCU-A-CB (Split System: Heat Pump with Remote Outdoor Unit-Air-Source) | Centrally-Ducted | DLCURAH24ABK | EA*4X24L17A* | OLV098A12* | 23000 | 16 | 9.5 | 8.5 | 26400 | 26000 | 98.48% | 2.18 | 19200 | R-410A
215423201 | 2.73 | Yes | No | YORK | HRCU-A-CB (Split System: Heat Pump with Remote Outdoor Unit-Air-Source) | Centrally-Ducted | HH836E2S11 | H,YE34*36+TXV | TM8E080B12MP11 | 32800 | 17 | 10.5 | 8.4 | 29800 | 25000 | 83.89% | 1.98 | 26600 | R-454B
215423206 | 2.68 | Yes | No | YORK | HRCU-A-CB (Split System: Heat Pump with Remote Outdoor Unit-Air-Source) | Centrally-Ducted | HH836E2S11 | H,YE34*36+TXV | TM8E080C16MP11 | 32200 | 18 | 10.5 | 8.35 | 29200 | 23600 | 80.82% | 1.98 | 25000 | R-454B
215423256 | 2.72 | Yes | No | YORK | HRCU-A-CB (Split System: Heat Pump with Remote Outdoor Unit-Air-Source) | Centrally-Ducted | HH836E2S11 | H,YE34*36+TXV | TM8Y080B12MP11 | 32600 | 17 | 10.5 | 8.4 | 29200 | 24800 | 84.93% | 1.98 | 26200 | R-454B
215423317 | 2.75 | Yes | Yes | YORK | HRCU-A-CB (Split System: Heat Pump with Remote Outdoor Unit-Air-Source) | Centrally-Ducted | HH836E2S11 | H,YE35*36+TXV | TM9V080B12MP12 | 33000 | 18 | 11 | 8.5 | 29200 | 24800 | 84.93% | 2 | 26000 | R-454B
215423331 | 2.77 | Yes | No | YORK | HRCU-A-CB (Split System: Heat Pump with Remote Outdoor Unit-Air-Source) | Centrally-Ducted | HH836E2S11 | H,YE34*36+TXV | TM9V100C20MP12 | 33200 | 17 | 10.5 | 8.35 | 30600 | 25400 | 83.01% | 1.98 | 25600 | R-454B
215425408 | 3.67 | Yes | Yes | YORK | HRCU-A-CB (Split System: Heat Pump with Remote Outdoor Unit-Air-Source) | Centrally-Ducted | HH860E2S11 | H,YE37*48+TXV | TM8Y080C16MP11 | 44000 | 17 | 11.7 | 8.5 | 42000 | 33000 | 78.57% | 2 | 31600 | R-454B
215425409 | 3.67 | Yes | Yes | YORK | HRCU-A-CB (Split System: Heat Pump with Remote Outdoor Unit-Air-Source) | Centrally-Ducted | HH860E2S11 | H,YE72*48+TXV | TM8Y080C16MP11 | 44000 | 18 | 11.7 | 8.5 | 42000 | 33000 | 78.57% | 2 | 31600 | R-454B
215425410 | 3.67 | Yes | Yes | YORK | HRCU-A-CB (Split System: Heat Pump with Remote Outdoor Unit-Air-Source) | Centrally-Ducted | HH860E2S11 | H,YE72*60+TXV | TM8Y080C16MP11 | 44000 | 18 | 11.7 | 8.5 | 42000 | 33000 | 78.57% | 2 | 31600 | R-454B
215425411 | 3.67 | Yes | Yes | YORK | HRCU-A-CB (Split System: Heat Pump with Remote Outdoor Unit-Air-Source) | Centrally-Ducted | HH860E2S11 | H,YE3K*48+TXV | TM8Y080C16MP11 | 44000 | 17 | 11.7 | 8.5 | 42000 | 33000 | 78.57% | 2 | 31600 | R-454B
211392108 | 2.75 | Yes | Yes | FRASER-JOHNSTON | HRCU-A-CB (Split System: Heat Pump with Remote Outdoor Unit-Air-Source) | Centrally-Ducted | HMH72B341 | XAFC30CXXN1+TXV | TM8E080C16MP11 | 33000 | 18 | 10 | 8.5 | 33000 | 23200 | 70.3% | 2.04 | 26000 | R-410A
211392439 | 2.83 | No | No | FRASER-JOHNSTON | HRCU-A-CB (Split System: Heat Pump with Remote Outdoor Unit-Air-Source) | Centrally-Ducted | HMH72B341 | XAFB36DBCN1 | TMLE080B12MP11 | 34000 | 18 | 9.5 | 8.1 | 34000 | 24400 | 71.76% | 2.06 | 25800 | R-410A
211392773 | 2.77 | No | No | FRASER-JOHNSTON | HRCU-A-CB (Split System: Heat Pump with Remote Outdoor Unit-Air-Source) | Centrally-Ducted | HMH72B341 | XAHB36DBCN1 | TM8E040A12MP11 | 33200 | 17.5 | 9.5 | 8.1 | 33000 | 23200 | 70.3% | 2.02 | 24800 | R-410A
211389163 | 2.72 | No | No | FRASER-JOHNSTON | HRCU-A-CB (Split System: Heat Pump with Remote Outdoor Unit-Air-Source) | Centrally-Ducted | HMH72B341 | XAHB36DBCN1 | TM9E060A10MP12 | 32600 | 17 | 9.5 | 8.1 | 32400 | 22800 | 70.37% | 1.98 | 24600 | R-410A
211388572 | 2.8 | Yes | No | FRASER-JOHNSTON | HRCU-A-CB (Split System: Heat Pump with Remote Outdoor Unit-Air-Source) | Centrally-Ducted | HMH72B341 | XAHC36DXXN1+TXV | TM9E100C16MP12 | 33600 | 17.5 | 10 | 8.1 | 33000 | 23200 | 70.3% | 2.04 | 24800 | R-410A
211389240 | 2.7 | No | No | FRASER-JOHNSTON | HRCU-A-CB (Split System: Heat Pump with Remote Outdoor Unit-Air-Source) | Centrally-Ducted | HMH72B341 | XAUB30CXXN1+TXV | TM9E060A10MP12 | 32400 | 17 | 9.5 | 8.1 | 33400 | 23600 | 70.66% | 2 | 26200 | R-410A
211390109 | 2.7 | No | No | FRASER-JOHNSTON | HRCU-A-CB (Split System: Heat Pump with Remote Outdoor Unit-Air-Source) | Centrally-Ducted | HMH72B341 | XAHC30CXXN1+TXV | TMLV100C16MP12 | 32400 | 17 | 9.5 | 8.1 | 32400 | 22800 | 70.37% | 2 | 25600 | R-410A
211391431 | 2.8 | Yes | No | FRASER-JOHNSTON | HRCU-A-CB (Split System: Heat Pump with Remote Outdoor Unit-Air-Source) | Centrally-Ducted | HMH72B341 | XAHC36DBCN1 | TM8E100C16MP11 | 33600 | 17.5 | 10 | 8.1 | 33000 | 23200 | 70.3% | 2.04 | 24800 | R-410A
216374754 | 2.78 | Yes | Yes | LUXAIRE | HRCU-A-CB (Split System: Heat Pump with Remote Outdoor Unit-Air-Source) | Centrally-Ducted | HH836E2S11 | CTM36C5CDS1 | Z9ET080C16SMPS1 | 33400 | 18 | 11 | 8.5 | 31000 | 23600 | 76.13% | 2 | 27600 | R-454B
211386314 | 2.7 | No | No | FRASER-JOHNSTON | HRCU-A-CB (Split System: Heat Pump with Remote Outdoor Unit-Air-Source) | Centrally-Ducted | HMH72B341 | XAHC48FBCN1 | TL9E060B12UH11 | 32400 | 16.5 | 9 | 8.1 | 32000 | 23600 | 73.75% | 2 | 25200 | R-410A
216679504 | 1.93 | Yes | Yes | TEMPSTAR | HRCU-A-CB (Split System: Heat Pump with Remote Outdoor Unit-Air-Source) | Centrally-Ducted | DLCURAH24ABK | EN(A,D)4X24L17** | *97VTN0601716A* | 23200 | 16.5 | 10 | 9 | 26400 | 24400 | 92.42% | 1.86 | 19300 | R-410A
214279953 | 2.05 | Yes | Yes | TEMPSTAR | HRCU-A-CB (Split System: Heat Pump with Remote Outdoor Unit-Air-Source) | Centrally-Ducted | DLCURAH24ABK | EA*4X37L21A* | *96MSN0601716A* | 24600 | 17 | 10 | 9 | 25400 | 21200 | 83.46% | 1.78 | 18700 | R-410A
215853347 | 2.87 | Yes | Yes | COLEMAN | HRCU-A-CB (Split System: Heat Pump with Remote Outdoor Unit-Air-Source) | Centrally-Ducted | HH836E2S11 | CTU48C5XFS1+JMC16C2SN1+TXV |  | 34400 | 19 | 11.7 | 9 | 32000 | 25200 | 78.75% | 2 | 25800 | R-454B
215853350 | 2.85 | Yes | Yes | COLEMAN | HRCU-A-CB (Split System: Heat Pump with Remote Outdoor Unit-Air-Source) | Centrally-Ducted | HH836E2S11 | JHE36B5CD2SS1 |  | 34200 | 19 | 11 | 9 | 31800 | 26000 | 81.76% | 2 | 28400 | R-454B
215853365 | 2.77 | Yes | Yes | COLEMAN | HRCU-A-CB (Split System: Heat Pump with Remote Outdoor Unit-Air-Source) | Centrally-Ducted | HH836E2S11 | CTM36B5CDS1 | Z9ES060B12SMPS1 | 33200 | 17 | 11 | 8.5 | 31000 | 25400 | 81.94% | 2 | 27400 | R-454B
215853366 | 2.85 | Yes | Yes | COLEMAN | HRCU-A-CB (Split System: Heat Pump with Remote Outdoor Unit-Air-Source) | Centrally-Ducted | HH836E2S11 | CTM36C5CDS1 | Z9ES080C20SMPS1 | 34200 | 18 | 11 | 8.5 | 32200 | 26400 | 81.99% | 2 | 28600 | R-454B
214572547 | 2.73 | Yes | Yes | TEMPSTAR | HRCU-A-CB (Split System: Heat Pump with Remote Outdoor Unit-Air-Source) | Centrally-Ducted | TVH837GKA** | EA*4X37L21A*+WALLCON | *95CSU0802120B* | 32800 | 17.5 | 11 | 8.5 | 32800 | 25200 | 76.83% | 2 | 31800 | R-410A
215423268 | 2.75 | Yes | Yes | YORK | HRCU-A-CB (Split System: Heat Pump with Remote Outdoor Unit-Air-Source) | Centrally-Ducted | HH836E2S11 | H,YE9J*36+TXV-BLEED | TM8Y100C16MP11 | 33000 | 18 | 10.5 | 8.5 | 29800 | 24000 | 80.54% | 2 | 25200 | R-454B
215423269 | 2.75 | Yes | Yes | YORK | HRCU-A-CB (Split System: Heat Pump with Remote Outdoor Unit-Air-Source) | Centrally-Ducted | HH836E2S11 | H,YE9J*36+TXV | TM8Y100C16MP11 | 33000 | 18 | 10.5 | 8.5 | 29800 | 25200 | 84.56% | 2 | 25200 | R-454B
215423270 | 2.77 | Yes | Yes | YORK | HRCU-A-CB (Split System: Heat Pump with Remote Outdoor Unit-Air-Source) | Centrally-Ducted | HH836E2S11 | H,YE80*36+TXV | TM8Y100C16MP11 | 33200 | 19 | 11 | 8.5 | 29800 | 24000 | 80.54% | 2 | 25200 | R-454B
215423304 | 2.72 | Yes | Yes | YORK | HRCU-A-CB (Split System: Heat Pump with Remote Outdoor Unit-Air-Source) | Centrally-Ducted | HH836E2S11 | H,YE9J*36+TXV | TM9E100C16MP12 | 32600 | 18 | 10.5 | 8.5 | 29400 | 23800 | 80.95% | 2 | 25000 | R-454B
215423878 | 4.38 | Yes | Yes | YORK | HRCU-A-CB (Split System: Heat Pump with Remote Outdoor Unit-Air-Source) | Centrally-Ducted | HH860E2S11 | H,YE48*60+TXV | TM9Y100C20MP11 | 52500 | 17 | 11 | 8.5 | 52500 | 39000 | 74.29% | 2 | 36600 | R-454B
215423897 | 3.63 | Yes | Yes | YORK | HRCU-A-CB (Split System: Heat Pump with Remote Outdoor Unit-Air-Source) | Centrally-Ducted | HH860E2S11 | H,YE35*48+TXV | Y81E080C16SMPS1 | 43500 | 17 | 11.7 | 8.3 | 42500 | 33000 | 77.65% | 1.96 | 32000 | R-454B
215425328 | 3.71 | Yes | Yes | YORK | HRCU-A-CB (Split System: Heat Pump with Remote Outdoor Unit-Air-Source) | Centrally-Ducted | HH860E2S11 | H,YE55*48+TXV | TL9E080C16UH11 | 44500 | 18 | 11 | 8.5 | 44000 | 34000 | 77.27% | 2 | 33400 | R-454B
215425339 | 3.71 | Yes | Yes | YORK | HRCU-A-CB (Split System: Heat Pump with Remote Outdoor Unit-Air-Source) | Centrally-Ducted | HH860E2S11 | H,YE72*60+TXV | TM8E080C16MP11 | 44500 | 18 | 11 | 8.5 | 43500 | 33800 | 77.7% | 2 | 33200 | R-454B
215425355 | 3.71 | Yes | Yes | YORK | HRCU-A-CB (Split System: Heat Pump with Remote Outdoor Unit-Air-Source) | Centrally-Ducted | HH860E2S11 | H,YE55*48+TXV | TM8E100C16MP11 | 44500 | 18 | 11 | 8.5 | 43500 | 33800 | 77.7% | 2 | 33200 | R-454B
215425387 | 3.63 | Yes | Yes | YORK | HRCU-A-CB (Split System: Heat Pump with Remote Outdoor Unit-Air-Source) | Centrally-Ducted | HH860E2S11 | H,YE84*48+TXV | TM8V080C16MP12 | 43500 | 18 | 11.7 | 8.5 | 42000 | 32800 | 78.1% | 2 | 31200 | R-454B
215425298 | 2.78 | Yes | Yes | YORK | HRCU-A-CB (Split System: Heat Pump with Remote Outdoor Unit-Air-Source) | Centrally-Ducted | HH836E2S11 | H,YE1K*36+TXV | TM9V080C16MP12 | 33400 | 18 | 11 | 8.5 | 29800 | 25000 | 83.89% | 2 | 26600 | R-454B
213311619 | 3 | Yes | No | CARRIER | HRCU-A-CB (Split System: Heat Pump with Remote Outdoor Unit-Air-Source) | Centrally-Ducted | 38MURAQ36AB3* | PL36H***P449+CBPE3A* |  | 36000 | 16 | 10 | 8.1 | 38000 | 35000 | 92.11% | 1.82 | 28600 | R-410A
213297139 | 2.7 | No | No | LUXAIRE | HRCU-A-CB (Split System: Heat Pump with Remote Outdoor Unit-Air-Source) | Centrally-Ducted | HMH72B341 | XAHC30CXXN1+TXV | Z8ES100C16SMPS1 | 32400 | 17.5 | 9.5 | 8.1 | 32000 | 22800 | 71.25% | 2.02 | 25600 | R-410A
213297289 | 2.83 | No | No | LUXAIRE | HRCU-A-CB (Split System: Heat Pump with Remote Outdoor Unit-Air-Source) | Centrally-Ducted | HMH72B341 | XAHC36DXXN1+TXV | Z8ET100C20LMPS1 | 34000 | 18.5 | 9.5 | 8.5 | 33400 | 23600 | 70.66% | 2.08 | 25000 | R-410A
213297389 | 2.73 | No | No | LUXAIRE | HRCU-A-CB (Split System: Heat Pump with Remote Outdoor Unit-Air-Source) | Centrally-Ducted | HMH72B341 | XAHC30CXXN1+TXV | Z8ES080C16LMPS1 | 32800 | 17.5 | 9.5 | 8.5 | 32000 | 22800 | 71.25% | 2.04 | 26000 | R-410A
213297739 | 2.83 | Yes | Yes | LUXAIRE | HRCU-A-CB (Split System: Heat Pump with Remote Outdoor Unit-Air-Source) | Centrally-Ducted | HMH72B341 | XAHC36DBCN1 | Z8ET100C16LMPS1 | 34000 | 18 | 10.5 | 8.5 | 32800 | 23000 | 70.12% | 2.06 | 25600 | R-410A
213297039 | 2.75 | No | No | LUXAIRE | HRCU-A-CB (Split System: Heat Pump with Remote Outdoor Unit-Air-Source) | Centrally-Ducted | HMH72B341 | XAHC36DXXN1+TXV | Z9ES080B12SMPS1 | 33000 | 16.5 | 9.5 | 8.1 | 32200 | 22800 | 70.81% | 2 | 24600 | R-410A
215425849 | 1.85 | Yes | Yes | YORK | HRCU-A-CB (Split System: Heat Pump with Remote Outdoor Unit-Air-Source) | Centrally-Ducted | HH824E2S11 | H,YE32*30+TXV | YP9C080B12MP13 | 22200 | 17 | 11.5 | 8.65 | 21200 | 17300 | 81.6% | 1.94 | 17000 | R-454B
211244514 | 2.02 | Yes | No | BRYANT HEATING AND COOLING SYSTEMS | HRCU-A-CB (Split System: Heat Pump with Remote Outdoor Unit-Air-Source) | Centrally-Ducted | 38MURAQ24AB3* | CNPV*3017AL* | 82*SA48045V17*** | 24200 | 16 | 10.5 | 8.1 | 26400 | 22800 | 86.36% | 1.88 | 19200 | R-410A
211244523 | 1.98 | Yes | No | BRYANT HEATING AND COOLING SYSTEMS | HRCU-A-CB (Split System: Heat Pump with Remote Outdoor Unit-Air-Source) | Centrally-Ducted | 38MURAQ24AB3* | CNPV*3017AL* | 82*SA48070V17*** | 23800 | 16.5 | 10.5 | 8.1 | 26000 | 23200 | 89.23% | 1.92 | 19000 | R-410A
215941217 | 3.75 | Yes | Yes | AIRQUEST | HRCU-A-CB (Split System: Heat Pump with Remote Outdoor Unit-Air-Source) | Centrally-Ducted | H5H3V48*K*AAA* | ESH5X60M12A*+WALLCON | *80CSU0601716B* | 45000 | 20.5 | 11.5 | 9 | 48500 | 36600 | 75.46% | 1.82 | 39500 | R-454B
215941387 | 3.79 | Yes | Yes | AIRQUEST | HRCU-A-CB (Split System: Heat Pump with Remote Outdoor Unit-Air-Source) | Centrally-Ducted | H5H3V48*K*AAA* | EVM5X60M21A*+WALLCON | *96CTN0802120B* | 45500 | 20.5 | 11 | 8.1 | 53000 | 38500 | 72.64% | 1.95 | 43500 | R-454B
206136074 | 2.75 | Yes | Yes | CARRIER | HRCU-A-CB (Split System: Heat Pump with Remote Outdoor Unit-Air-Source) | Centrally-Ducted | 25VNA837A*030* | CAP**3721AL*+UI | 59CU5A080C21**20 | 33000 | 17.5 | 11.5 | 8.5 | 32800 | 25000 | 76.22% | 2 | 31800 | R-410A
210597516 | 2.75 | Yes | Yes | DAY & NIGHT | HRCU-A-CB (Split System: Heat Pump with Remote Outdoor Unit-Air-Source) | Centrally-Ducted | CVH837GKA** | EHD4X60AAL+WALLCON | *80CTL0902120A* | 33000 | 17 | 11.5 | 8.1 | 32200 | 25000 | 77.64% | 2 | 31400 | R-410A
214239246 | 2.7 | Yes | Yes | AIRQUEST | HRCU-A-CB (Split System: Heat Pump with Remote Outdoor Unit-Air-Source) | Centrally-Ducted | HVH837GKA2* | EN(A,D,W)4X48L21**+WALLCON | *97CMN1002122B* | 32400 | 17 | 11.7 | 8.1 | 32600 | 24600 | 75.46% | 1.96 | 31400 | R-410A
215425314 | 2.73 | Yes | Yes | YORK | HRCU-A-CB (Split System: Heat Pump with Remote Outdoor Unit-Air-Source) | Centrally-Ducted | HH836E2S11 | H,YE1K*36+TXV | Y82E080B12LMPS1 | 32800 | 19 | 11.7 | 8.5 | 28400 | 24400 | 85.92% | 2 | 25400 | R-454B
215611122 | 4.54 | Yes | No | MAINLINE | HRCU-A-CB (Split System: Heat Pump with Remote Outdoor Unit-Air-Source) | Centrally-Ducted | MLP19AY60AJVC | MLHMVY6024SEACN |  | 54500 | 17.5 | 10.5 | 8.1 | 54500 | 53000 | 97.25% | 2 | 51000 | R-454B
215425389 | 3.63 | Yes | Yes | YORK | HRCU-A-CB (Split System: Heat Pump with Remote Outdoor Unit-Air-Source) | Centrally-Ducted | HH860E2S11 | H,YE37*48+TXV | TM8V100C16MP12 | 43500 | 17 | 11.7 | 8.5 | 42000 | 32800 | 78.1% | 2 | 31200 | R-454B
215425405 | 3.67 | Yes | Yes | YORK | HRCU-A-CB (Split System: Heat Pump with Remote Outdoor Unit-Air-Source) | Centrally-Ducted | HH860E2S11 | H,YE72*60+TXV | TM8V120C20MP12 | 44000 | 18 | 11.7 | 8.5 | 42500 | 33200 | 78.12% | 2 | 32000 | R-454B
215425321 | 2.78 | Yes | Yes | YORK | HRCU-A-CB (Split System: Heat Pump with Remote Outdoor Unit-Air-Source) | Centrally-Ducted | HH836E2S11 | H,YE1K*36+TXV | YP9C100C16MP13 | 33400 | 18 | 11 | 8.5 | 29400 | 24800 | 84.35% | 2 | 26400 | R-454B
215677346 | 4.71 | No | No | AIRQUEST | HRCU-A-CB (Split System: Heat Pump with Remote Outdoor Unit-Air-Source) | Centrally-Ducted | H5H0V60*K*AAA* | EVD5X60M21A*+WALLCON | *80CTL0702120B* | 56500 | 18 | 9 | 9 | 64000 | 45000 | 70.31% | 2.06 | 56500 | R-454B
215677546 | 4.71 | No | No | AIRQUEST | HRCU-A-CB (Split System: Heat Pump with Remote Outdoor Unit-Air-Source) | Centrally-Ducted | H5H0V60*K*AAA* | EVD5X60M24A*+WALLCON | *96CTN1002122B* | 56500 | 18.5 | 9 | 9 | 63000 | 44500 | 70.63% | 2.08 | 55500 | R-454B
215677596 | 4.75 | No | No | AIRQUEST | HRCU-A-CB (Split System: Heat Pump with Remote Outdoor Unit-Air-Source) | Centrally-Ducted | H5H0V60*K*AAA* | EVD5X61M21A*+WALLCON | *95CSU0802120B* | 57000 | 18 | 9 | 9 | 64000 | 45000 | 70.31% | 2.08 | 56500 | R-454B
214671453 | 2.83 | Yes | Yes | LENNOX | HRCU-A-CB (Split System: Heat Pump with Remote Outdoor Unit-Air-Source) | Centrally-Ducted | SL25XPV-036-230A** | L*29/36U9 | SL280UH090V36B* | 34000 | 22 | 13.5 | 8.8 | 32800 | 25600 | 78.05% | 1.84 | 30000 | R-410A
214671466 | 2.82 | Yes | Yes | LENNOX | HRCU-A-CB (Split System: Heat Pump with Remote Outdoor Unit-Air-Source) | Centrally-Ducted | SL25XPV-036-230A** | L*25/37Z9 | SL297UH060NV36B* | 33800 | 21 | 13 | 8.8 | 33000 | 25800 | 78.18% | 1.82 | 30200 | R-410A
215424692 | 1.87 | Yes | Yes | YORK | HRCU-A-CB (Split System: Heat Pump with Remote Outdoor Unit-Air-Source) | Centrally-Ducted | HH824E2S11 | H,YE33*36+TXV | YP9C060B12MP13 | 22400 | 17 | 11 | 8.8 | 21400 | 17200 | 80.37% | 1.96 | 17000 | R-454B
215425644 | 1.82 | Yes | Yes | YORK | HRCU-A-CB (Split System: Heat Pump with Remote Outdoor Unit-Air-Source) | Centrally-Ducted | HH824E2S11 | H,YE24*24+TXV | TL9E060B12UH11 | 21800 | 17 | 11 | 8.5 | 21200 | 17700 | 83.49% | 1.92 | 17500 | R-454B
215425645 | 1.82 | Yes | Yes | YORK | HRCU-A-CB (Split System: Heat Pump with Remote Outdoor Unit-Air-Source) | Centrally-Ducted | HH824E2S11 | H,YE24*36+TXV | TL9E060B12UH11 | 21800 | 17 | 11 | 8.5 | 21200 | 17700 | 83.49% | 1.92 | 17500 | R-454B
215425695 | 1.85 | Yes | Yes | YORK | HRCU-A-CB (Split System: Heat Pump with Remote Outdoor Unit-Air-Source) | Centrally-Ducted | HH824E2S11 | H,YE32*30+TXV-BLEED | TM9E026A08MP12 | 22200 | 16 | 10.5 | 8.65 | 21200 | 17200 | 81.13% | 1.94 | 16800 | R-454B
215438160 | 2 | Yes | Yes | YORK | HRCU-A-CB (Split System: Heat Pump with Remote Outdoor Unit-Air-Source) | Centrally-Ducted | HH824E2S11 | AX242B*A+TXV |  | 24000 | 19 | 12 | 9.5 | 22400 | 16600 | 74.11% | 2.1 | 17400 | R-454B
211391596 | 2.78 | No | No | FRASER-JOHNSTON | HRCU-A-CB (Split System: Heat Pump with Remote Outdoor Unit-Air-Source) | Centrally-Ducted | HMH72B341 | XAHC36DXXN1+TXV | TMLE100B12MP11 | 33400 | 17.5 | 9.5 | 8.1 | 33000 | 23400 | 70.91% | 2.02 | 24800 | R-410A
211391611 | 2.78 | No | No | FRASER-JOHNSTON | HRCU-A-CB (Split System: Heat Pump with Remote Outdoor Unit-Air-Source) | Centrally-Ducted | HMH72B341 | XAHC36DBCN1 | TM8E100B12MP11 | 33400 | 17.5 | 9.5 | 8.1 | 33000 | 23400 | 70.91% | 2.02 | 24800 | R-410A
211391663 | 2.77 | No | No | FRASER-JOHNSTON | HRCU-A-CB (Split System: Heat Pump with Remote Outdoor Unit-Air-Source) | Centrally-Ducted | HMH72B341 | XAHB36DXXN1+TXV | TM8E100B12MP11 | 33200 | 17.5 | 9.5 | 8.1 | 33000 | 23400 | 70.91% | 2.02 | 25000 | R-410A
211391678 | 2.77 | No | No | FRASER-JOHNSTON | HRCU-A-CB (Split System: Heat Pump with Remote Outdoor Unit-Air-Source) | Centrally-Ducted | HMH72B341 | XAHB36DXXN1+TXV | TMLE100B12MP11 | 33200 | 17.5 | 9.5 | 8.1 | 33000 | 23400 | 70.91% | 2.02 | 25000 | R-410A
211392063 | 2.83 | Yes | Yes | FRASER-JOHNSTON | HRCU-A-CB (Split System: Heat Pump with Remote Outdoor Unit-Air-Source) | Centrally-Ducted | HMH72B341 | XAFC36DXXN1+TXV | TMLE080C16MP11 | 34000 | 17 | 10 | 8.5 | 33600 | 23600 | 70.24% | 2.08 | 25200 | R-410A
211392250 | 2.77 | No | No | FRASER-JOHNSTON | HRCU-A-CB (Split System: Heat Pump with Remote Outdoor Unit-Air-Source) | Centrally-Ducted | HMH72B341 | XAHB36DBCN1 | TM8E080B12MP11 | 33200 | 17 | 9.5 | 8.1 | 33200 | 23400 | 70.48% | 2 | 25000 | R-410A
211392265 | 2.77 | No | No | FRASER-JOHNSTON | HRCU-A-CB (Split System: Heat Pump with Remote Outdoor Unit-Air-Source) | Centrally-Ducted | HMH72B341 | XAHB36DBCN1 | TMLE080B12MP11 | 33200 | 17 | 9.5 | 8.1 | 33200 | 23400 | 70.48% | 2 | 25000 | R-410A
211392681 | 2.83 | Yes | No | FRASER-JOHNSTON | HRCU-A-CB (Split System: Heat Pump with Remote Outdoor Unit-Air-Source) | Centrally-Ducted | HMH72B341 | XAUB36DXXN1+TXV | TMLE060A12MP11 | 34000 | 18 | 10 | 8.1 | 33800 | 23800 | 70.41% | 2.06 | 25400 | R-410A
215425819 | 1.85 | Yes | Yes | YORK | HRCU-A-CB (Split System: Heat Pump with Remote Outdoor Unit-Air-Source) | Centrally-Ducted | HH824E2S11 | H,YE32*30+TXV-BLEED | Y91E060A10SMPS1 | 22200 | 17 | 11.5 | 8.2 | 21200 | 17200 | 81.13% | 1.94 | 17100 | R-454B
214671330 | 1.97 | Yes | Yes | LENNOX | HRCU-A-CB (Split System: Heat Pump with Remote Outdoor Unit-Air-Source) | Centrally-Ducted | EL22XPV-024-230A** | L*24/36Z9 | ML296UH045XV36B* | 23600 | 20 | 13 | 8.5 | 21600 | 15200 | 70.37% | 1.88 | 13600 | R-410A
216684938 | 2.85 | Yes | Yes | MAINLINE | HRCU-A-CB (Split System: Heat Pump with Remote Outdoor Unit-Air-Source) | Centrally-Ducted | MLP19AY36AJVC | TCFY3621MEAAM | ML802V1005A21UH | 34200 | 20 | 12 | 10 | 34200 | 29200 | 85.38% | 2 | 30000 | R-454B
214398581 | 2.85 | Yes | Yes | LUXAIRE | HRCU-A-CB (Split System: Heat Pump with Remote Outdoor Unit-Air-Source) | Centrally-Ducted | HH836E2S11 | CTM48C5CFS1 | TP9C100C20MP13 | 34200 | 19 | 11 | 9 | 32600 | 25800 | 79.14% | 2 | 26400 | R-454B
211392577 | 2.67 | No | No | FRASER-JOHNSTON | HRCU-A-CB (Split System: Heat Pump with Remote Outdoor Unit-Air-Source) | Centrally-Ducted | HMH72B341 | XAHB30CXXN1+TXV | TM8E060A12MP11 | 32000 | 17 | 9.5 | 8.1 | 32800 | 23000 | 70.12% | 1.98 | 25800 | R-410A
211393097 | 2.83 | No | No | FRASER-JOHNSTON | HRCU-A-CB (Split System: Heat Pump with Remote Outdoor Unit-Air-Source) | Centrally-Ducted | HMH72B341 | XAFC36DXXN1+TXV | TL9E080C16UH11 | 34000 | 17.5 | 9.5 | 8.1 | 34000 | 24400 | 71.76% | 2.1 | 25800 | R-410A
211393738 | 2.82 | No | No | FRASER-JOHNSTON | HRCU-A-CB (Split System: Heat Pump with Remote Outdoor Unit-Air-Source) | Centrally-Ducted | HMH72B341 | XAFA30DXXN1+TXV | TMLE060A12MP11 | 33800 | 17.5 | 9.5 | 8.1 | 33800 | 23800 | 70.41% | 2.04 | 25400 | R-410A
211394022 | 2.77 | No | No | FRASER-JOHNSTON | HRCU-A-CB (Split System: Heat Pump with Remote Outdoor Unit-Air-Source) | Centrally-Ducted | HMH72B341 | XAHC48FXXN1+TXV | TM9Y080C16MP11 | 33200 | 17 | 9 | 8.1 | 32400 | 23600 | 72.84% | 2.02 | 25200 | R-410A
211394331 | 2.83 | No | No | FRASER-JOHNSTON | HRCU-A-CB (Split System: Heat Pump with Remote Outdoor Unit-Air-Source) | Centrally-Ducted | HMH72B341 | XAFD48FXXN1+TXV | TM9V120D20MP12 | 34000 | 17 | 9.5 | 8.5 | 32400 | 23800 | 73.46% | 2.1 | 25400 | R-410A
216684940 | 2.85 | Yes | Yes | MAINLINE | HRCU-A-CB (Split System: Heat Pump with Remote Outdoor Unit-Air-Source) | Centrally-Ducted | MLP19AY36AJVC | TCFY3621MEAAM | ML962V0703A17M4 | 34200 | 20 | 12 | 10 | 34200 | 29600 | 86.55% | 2 | 30000 | R-454B
216679888 | 2.95 | No | No | TEMPSTAR | HRCU-A-CB (Split System: Heat Pump with Remote Outdoor Unit-Air-Source) | Centrally-Ducted | DLCURAH36ABK | EA*4X48L21A* | *97VTN0801716A* | 35400 | 16 | 9.5 | 8.5 | 37400 | 34200 | 91.44% | 1.94 | 29000 | R-410A
216684919 | 1.9 | Yes | Yes | MAINLINE | HRCU-A-CB (Split System: Heat Pump with Remote Outdoor Unit-Air-Source) | Centrally-Ducted | MLP19AY24AJVC | TCFY2421HEAAM | ML921V0703A17M4 | 22800 | 20 | 12 | 8.5 | 22800 | 18600 | 81.58% | 1.8 | 21200 | R-454B
216679408 | 1.97 | Yes | Yes | TEMPSTAR | HRCU-A-CB (Split System: Heat Pump with Remote Outdoor Unit-Air-Source) | Centrally-Ducted | DLCURAH24ABK | EA*4X30L17A* | *97VTN0601716A* | 23600 | 16.5 | 10 | 9 | 25800 | 23800 | 92.25% | 1.86 | 18900 | R-410A
215676276 | 3.92 | Yes | Yes | AIRQUEST | HRCU-A-CB (Split System: Heat Pump with Remote Outdoor Unit-Air-Source) | Centrally-Ducted | H5H0V48*K*AAA* | EVD5X48M24A*+WALLCON | *96CTN1202422B* | 47000 | 18.5 | 10 | 9 | 50000 | 36400 | 72.8% | 2 | 45500 | R-454B
215675376 | 3.88 | No | No | AIRQUEST | HRCU-A-CB (Split System: Heat Pump with Remote Outdoor Unit-Air-Source) | Centrally-Ducted | H5H0V48*K*AAA* | EVM5X48M21A*+WALLCON | *80CTL0701716B* | 46500 | 18 | 9.5 | 9 | 50000 | 36800 | 73.6% | 2 | 46000 | R-454B
215675446 | 3.92 | Yes | Yes | AIRQUEST | HRCU-A-CB (Split System: Heat Pump with Remote Outdoor Unit-Air-Source) | Centrally-Ducted | H5H0V48*K*AAA* | EVM5X48M21A*+WALLCON | *97CMN0802120B* | 47000 | 18.5 | 10 | 9 | 50000 | 36600 | 73.2% | 2 | 46000 | R-454B
214624649 | 1.46 | Yes | Yes | CARRIER | HRCU-A-CB (Split System: Heat Pump with Remote Outdoor Unit-Air-Source) | Centrally-Ducted | 38MURAQ18AB3* | PL36H210P299 | 58SU*B040M17**12 | 17500 | 16 | 10.5 | 8.5 | 16500 | 18100 | 109.7% | 2.24 | 11300 | R-410A
215677506 | 4.63 | No | No | AIRQUEST | HRCU-A-CB (Split System: Heat Pump with Remote Outdoor Unit-Air-Source) | Centrally-Ducted | H5H0V60*K*AAA* | EVD5X60M24A*+WALLCON | *97CMN0602120B* | 55500 | 17.5 | 8.5 | 8.5 | 64000 | 45500 | 71.09% | 1.94 | 57000 | R-454B
212982661 | 2.57 | No | No | BRYANT HEATING AND COOLING SYSTEMS | HRCU-A-CB (Split System: Heat Pump with Remote Outdoor Unit-Air-Source) | Centrally-Ducted | 38MURAQ30AB3* | CAP**4321AL* | 83*SB48060M17*** | 30800 | 15.2 | 9 | 8.5 | 33000 | 26200 | 79.39% | 1.86 | 23000 | R-410A
211241137 | 2.08 | Yes | Yes | DAY & NIGHT | HRCU-A-CB (Split System: Heat Pump with Remote Outdoor Unit-Air-Source) | Centrally-Ducted | DLCURAH24ABK | EA*4X25L17A* | *92ESN0801716A* | 25000 | 17.5 | 10.5 | 8.5 | 25600 | 21000 | 82.03% | 1.78 | 18800 | R-410A
215423624 | 4.42 | Yes | Yes | YORK | HRCU-A-CB (Split System: Heat Pump with Remote Outdoor Unit-Air-Source) | Centrally-Ducted | HH860E2S11 | H,YE49*60+TXV | TM8V100C20MP12 | 53000 | 19 | 11 | 8.5 | 52000 | 38500 | 74.04% | 2 | 36200 | R-454B
215423633 | 3.67 | Yes | Yes | YORK | HRCU-A-CB (Split System: Heat Pump with Remote Outdoor Unit-Air-Source) | Centrally-Ducted | HH860E2S11 | H,YE48*48+TXV | TM8V120C20MP12 | 44000 | 18 | 11.7 | 8.5 | 42500 | 33200 | 78.12% | 2 | 32000 | R-454B
215423640 | 3.58 | Yes | Yes | YORK | HRCU-A-CB (Split System: Heat Pump with Remote Outdoor Unit-Air-Source) | Centrally-Ducted | HH860E2S11 | H,YE35*48+TXV | TM8Y080C16MP11 | 43000 | 17 | 11 | 8.3 | 42000 | 33000 | 78.57% | 1.96 | 31600 | R-454B
215423649 | 3.67 | Yes | Yes | YORK | HRCU-A-CB (Split System: Heat Pump with Remote Outdoor Unit-Air-Source) | Centrally-Ducted | HH860E2S11 | H,YE48*48+TXV | TM8Y080C16MP11 | 44000 | 18 | 11.7 | 8.5 | 42000 | 33000 | 78.57% | 2 | 31600 | R-454B
215423683 | 3.71 | Yes | Yes | YORK | HRCU-A-CB (Split System: Heat Pump with Remote Outdoor Unit-Air-Source) | Centrally-Ducted | HH860E2S11 | H,YE48*60+TXV | TM8Y100C20MP11 | 44500 | 18 | 11.7 | 8.5 | 43000 | 33400 | 77.67% | 2 | 32400 | R-454B
215423724 | 4.42 | Yes | No | YORK | HRCU-A-CB (Split System: Heat Pump with Remote Outdoor Unit-Air-Source) | Centrally-Ducted | HH860E2S11 | H,YE3K*60+TXV | TM9E080C20MP12 | 53000 | 18 | 10.5 | 8.45 | 53000 | 39500 | 74.53% | 1.98 | 37000 | R-454B
215423735 | 3.67 | Yes | No | YORK | HRCU-A-CB (Split System: Heat Pump with Remote Outdoor Unit-Air-Source) | Centrally-Ducted | HH860E2S11 | H,YE36*60+TXV | TM9E100C16MP12 | 44000 | 17 | 10.5 | 8.4 | 44000 | 34000 | 77.27% | 1.98 | 33400 | R-454B
215423419 | 2.9 | Yes | No | YORK | HRCU-A-CB (Split System: Heat Pump with Remote Outdoor Unit-Air-Source) | Centrally-Ducted | HH836E2S11 | H,YE9J*36+TXV | Y91E100C16SMPS1 | 34800 | 17 | 10.5 | 8.1 | 31000 | 24200 | 78.06% | 2 | 25600 | R-454B
215423436 | 2.75 | Yes | No | YORK | HRCU-A-CB (Split System: Heat Pump with Remote Outdoor Unit-Air-Source) | Centrally-Ducted | HH836E2S11 | H,YE34*36+TXV | YP9C100C16MP13 | 33000 | 17 | 10.5 | 8.4 | 29400 | 24800 | 84.35% | 1.98 | 26400 | R-454B
214398628 | 3.67 | Yes | Yes | LUXAIRE | HRCU-A-CB (Split System: Heat Pump with Remote Outdoor Unit-Air-Source) | Centrally-Ducted | HH860E2S11 | CTM60C5CGS1 | TM9Y080C16MP11 | 44000 | 17 | 11 | 9 | 44500 | 33800 | 75.96% | 2 | 33000 | R-454B
215423453 | 3.71 | Yes | Yes | YORK | HRCU-A-CB (Split System: Heat Pump with Remote Outdoor Unit-Air-Source) | Centrally-Ducted | HH860E2S11 | H,YE3K*60+TXV | TL9E080C16UH11 | 44500 | 18 | 11 | 8.5 | 44000 | 34000 | 77.27% | 2 | 33400 | R-454B
215423469 | 4.33 | Yes | Yes | YORK | HRCU-A-CB (Split System: Heat Pump with Remote Outdoor Unit-Air-Source) | Centrally-Ducted | HH860E2S11 | H,YE48*60+TXV-BLEED | TL9E100C20UH11 | 52000 | 18 | 11 | 8.5 | 51500 | 38000 | 73.79% | 2 | 35800 | R-454B
215423506 | 3.63 | Yes | No | YORK | HRCU-A-CB (Split System: Heat Pump with Remote Outdoor Unit-Air-Source) | Centrally-Ducted | HH860E2S11 | H,YE35*48+TXV | TM8E100C16MP11 | 43500 | 17 | 10.5 | 8.3 | 43500 | 33800 | 77.7% | 1.96 | 33200 | R-454B
215423522 | 3.71 | Yes | Yes | YORK | HRCU-A-CB (Split System: Heat Pump with Remote Outdoor Unit-Air-Source) | Centrally-Ducted | HH860E2S11 | H,YE84*60+TXV | TM8E100C16MP11 | 44500 | 18 | 11 | 8.5 | 43500 | 33800 | 77.7% | 2 | 33200 | R-454B
215423555 | 4.29 | Yes | No | YORK | HRCU-A-CB (Split System: Heat Pump with Remote Outdoor Unit-Air-Source) | Centrally-Ducted | HH860E2S11 | H,YE36*60+TXV | TM8E120C20MP11 | 51500 | 18 | 10.5 | 8.3 | 52500 | 39000 | 74.29% | 1.96 | 37000 | R-454B
212383447 | 2.95 | No | No | BRYANT HEATING AND COOLING SYSTEMS | HRCU-A-CB (Split System: Heat Pump with Remote Outdoor Unit-Air-Source) | Centrally-Ducted | 38MURAQ36AB3* | CAP**4221AL* | OVLAAB048112 | 35400 | 15.2 | 9.5 | 8.1 | 39500 | 35200 | 89.11% | 1.88 | 29400 | R-410A
212383481 | 2.97 | Yes | Yes | BRYANT HEATING AND COOLING SYSTEMS | HRCU-A-CB (Split System: Heat Pump with Remote Outdoor Unit-Air-Source) | Centrally-Ducted | 38MURAQ36AB3* | CAP**4821AL* | 8(0,1)*SA48070E17*** | 35600 | 16 | 10 | 8.5 | 37800 | 34600 | 91.53% | 2.04 | 29000 | R-410A
212384350 | 3.03 | Yes | No | BRYANT HEATING AND COOLING SYSTEMS | HRCU-A-CB (Split System: Heat Pump with Remote Outdoor Unit-Air-Source) | Centrally-Ducted | 38MURAQ36AB3* | CNPV*4217AL* | 83*SA48060E17*** | 36400 | 15.5 | 10 | 8.1 | 39500 | 35000 | 88.61% | 1.98 | 29400 | R-410A
212383230 | 2.98 | No | No | BRYANT HEATING AND COOLING SYSTEMS | HRCU-A-CB (Split System: Heat Pump with Remote Outdoor Unit-Air-Source) | Centrally-Ducted | 38MURAQ36AB3* | CAP**3621AL* | 915SB60080E21*** | 35800 | 15.5 | 9.5 | 8.1 | 39500 | 35400 | 89.62% | 1.84 | 29600 | R-410A
216687511 | 4.5 | Yes | Yes | MAINLINE | HRCU-A-CB (Split System: Heat Pump with Remote Outdoor Unit-Air-Source) | Centrally-Ducted | MLP19AY60AJVC | TCFY6021SEAAM | ML802V1005A21UH | 54000 | 17 | 10 | 10 | 54000 | 48500 | 89.81% | 2 | 51000 | R-454B
215423569 | 4.42 | Yes | No | YORK | HRCU-A-CB (Split System: Heat Pump with Remote Outdoor Unit-Air-Source) | Centrally-Ducted | HH860E2S11 | H,YE2K*60+TXV | TM8E130D20MP11 | 53000 | 18 | 10.5 | 8.35 | 53000 | 39500 | 74.53% | 1.96 | 37000 | R-454B
215423572 | 4.5 | Yes | Yes | YORK | HRCU-A-CB (Split System: Heat Pump with Remote Outdoor Unit-Air-Source) | Centrally-Ducted | HH860E2S11 | H,YE48*60+TXV | TM8E130D20MP11 | 54000 | 18 | 11 | 8.5 | 53000 | 39500 | 74.53% | 2 | 37000 | R-454B
215423588 | 3.63 | Yes | Yes | YORK | HRCU-A-CB (Split System: Heat Pump with Remote Outdoor Unit-Air-Source) | Centrally-Ducted | HH860E2S11 | H,YE48*60+TXV | TM8V080C16MP12 | 43500 | 18 | 11.7 | 8.5 | 42000 | 32800 | 78.1% | 2 | 31200 | R-454B
215423604 | 3.63 | Yes | Yes | YORK | HRCU-A-CB (Split System: Heat Pump with Remote Outdoor Unit-Air-Source) | Centrally-Ducted | HH860E2S11 | H,YE48*60+TXV-BLEED | TM8V100C16MP12 | 43500 | 18 | 11.7 | 8.5 | 42000 | 32800 | 78.1% | 2 | 31200 | R-454B
215423605 | 3.63 | Yes | Yes | YORK | HRCU-A-CB (Split System: Heat Pump with Remote Outdoor Unit-Air-Source) | Centrally-Ducted | HH860E2S11 | H,YE48*48+TXV | TM8V100C16MP12 | 43500 | 18 | 11.7 | 8.5 | 42000 | 32800 | 78.1% | 2 | 31200 | R-454B
215423620 | 3.67 | Yes | Yes | YORK | HRCU-A-CB (Split System: Heat Pump with Remote Outdoor Unit-Air-Source) | Centrally-Ducted | HH860E2S11 | H,YE48*48+TXV | TM8V100C20MP12 | 44000 | 18 | 11.7 | 8.5 | 42500 | 33200 | 78.12% | 2 | 32000 | R-454B
215423653 | 3.67 | Yes | Yes | YORK | HRCU-A-CB (Split System: Heat Pump with Remote Outdoor Unit-Air-Source) | Centrally-Ducted | HH860E2S11 | H,YE55*60+TXV | TM8Y080C16MP11 | 44000 | 18 | 11.7 | 8.5 | 42000 | 33000 | 78.57% | 2 | 31600 | R-454B
215423654 | 3.67 | Yes | Yes | YORK | HRCU-A-CB (Split System: Heat Pump with Remote Outdoor Unit-Air-Source) | Centrally-Ducted | HH860E2S11 | H,YE49*60+TXV | TM8Y080C16MP11 | 44000 | 18 | 11.7 | 8.5 | 42000 | 33000 | 78.57% | 2 | 31600 | R-454B
215423742 | 3.71 | Yes | Yes | YORK | HRCU-A-CB (Split System: Heat Pump with Remote Outdoor Unit-Air-Source) | Centrally-Ducted | HH860E2S11 | H,YE48*60+TXV | TM9E100C16MP12 | 44500 | 18 | 11 | 8.5 | 44000 | 34000 | 77.27% | 2 | 33400 | R-454B
215423760 | 4.46 | Yes | Yes | YORK | HRCU-A-CB (Split System: Heat Pump with Remote Outdoor Unit-Air-Source) | Centrally-Ducted | HH860E2S11 | H,YE84*60+TXV | TM9E100C20MP12 | 53500 | 19 | 11 | 8.5 | 53000 | 39500 | 74.53% | 2 | 37000 | R-454B
215423776 | 3.58 | Yes | No | YORK | HRCU-A-CB (Split System: Heat Pump with Remote Outdoor Unit-Air-Source) | Centrally-Ducted | HH860E2S11 | H,YE36*48+TXV | TM9V080C16MP12 | 43000 | 17 | 10.5 | 8.4 | 42000 | 33000 | 78.57% | 1.98 | 31600 | R-454B
215423792 | 3.54 | Yes | Yes | YORK | HRCU-A-CB (Split System: Heat Pump with Remote Outdoor Unit-Air-Source) | Centrally-Ducted | HH860E2S11 | H,YE35*48+TXV | TM9V100C16MP12 | 42500 | 17 | 11 | 8.3 | 42000 | 32800 | 78.1% | 1.96 | 31200 | R-454B
215423819 | 4.33 | Yes | Yes | YORK | HRCU-A-CB (Split System: Heat Pump with Remote Outdoor Unit-Air-Source) | Centrally-Ducted | HH860E2S11 | H,YE55*60+TXV | TM9V100C20MP12 | 52000 | 19 | 11 | 8.5 | 51500 | 38000 | 73.79% | 2 | 36000 | R-454B
215423876 | 3.71 | Yes | Yes | YORK | HRCU-A-CB (Split System: Heat Pump with Remote Outdoor Unit-Air-Source) | Centrally-Ducted | HH860E2S11 | H,YE3K*60+TXV | TM9Y100C20MP11 | 44500 | 17 | 11 | 8.5 | 44500 | 34400 | 77.3% | 2 | 34000 | R-454B
215423885 | 4.29 | Yes | No | YORK | HRCU-A-CB (Split System: Heat Pump with Remote Outdoor Unit-Air-Source) | Centrally-Ducted | HH860E2S11 | H,YE36*60+TXV | TM9Y120D20MP11 | 51500 | 18 | 10.5 | 8.3 | 52500 | 39000 | 74.29% | 1.96 | 36800 | R-454B
215423894 | 4.42 | Yes | Yes | YORK | HRCU-A-CB (Split System: Heat Pump with Remote Outdoor Unit-Air-Source) | Centrally-Ducted | HH860E2S11 | H,YE49*60+TXV | TM9Y120D20MP11 | 53000 | 19 | 11 | 8.5 | 52500 | 39000 | 74.29% | 2 | 36800 | R-454B
216684949 | 2.85 | Yes | Yes | MAINLINE | HRCU-A-CB (Split System: Heat Pump with Remote Outdoor Unit-Air-Source) | Centrally-Ducted | MLP19AY36AJVC | TCFY3621MEAAM | ML98MV0703A17UP | 34200 | 20 | 12 | 10 | 34200 | 29600 | 86.55% | 2 | 30000 | R-454B
212979738 | 2.53 | No | No | BRYANT HEATING AND COOLING SYSTEMS | HRCU-A-CB (Split System: Heat Pump with Remote Outdoor Unit-Air-Source) | Centrally-Ducted | 38MURAQ30AB3* | CAP**4321AL* | 8(0,1)*SB42090M17*** | 30400 | 15.2 | 9 | 8.1 | 33000 | 26400 | 80% | 1.84 | 23200 | R-410A
212979786 | 2.5 | No | No | BRYANT HEATING AND COOLING SYSTEMS | HRCU-A-CB (Split System: Heat Pump with Remote Outdoor Unit-Air-Source) | Centrally-Ducted | 38MURAQ30AB3* | CNPV*4217AL* | 8(0,1)*SB42090M17*** | 30000 | 15.2 | 9 | 8.1 | 34000 | 27200 | 80% | 1.82 | 23400 | R-410A
212982217 | 2.48 | No | No | BRYANT HEATING AND COOLING SYSTEMS | HRCU-A-CB (Split System: Heat Pump with Remote Outdoor Unit-Air-Source) | Centrally-Ducted | 38MURAQ30AB3* | CNPV*4217AL* | 83*SB36040M17*** | 29800 | 15.2 | 9 | 8.5 | 33600 | 27000 | 80.36% | 1.82 | 23200 | R-410A
212982637 | 2.48 | No | No | BRYANT HEATING AND COOLING SYSTEMS | HRCU-A-CB (Split System: Heat Pump with Remote Outdoor Unit-Air-Source) | Centrally-Ducted | 38MURAQ30AB3* | CAP**4221AL* | 83*SB48060M17*** | 29800 | 15.2 | 9 | 8.1 | 33800 | 27400 | 81.07% | 1.8 | 23400 | R-410A
216374591 | 2.8 | Yes | Yes | LUXAIRE | HRCU-A-CB (Split System: Heat Pump with Remote Outdoor Unit-Air-Source) | Centrally-Ducted | HH836E2S11 | CTF36C5CDS1 | Z9ET100C20SMPS1 | 33600 | 17 | 11.7 | 8.5 | 31000 | 23600 | 76.13% | 2 | 27600 | R-454B
216679384 | 1.93 | Yes | Yes | TEMPSTAR | HRCU-A-CB (Split System: Heat Pump with Remote Outdoor Unit-Air-Source) | Centrally-Ducted | DLCURAH24ABK | EA*4X24L17A* | *97VTN0601716A* | 23200 | 16.5 | 10 | 9.5 | 26400 | 25400 | 96.21% | 2.08 | 19200 | R-410A
216679516 | 1.97 | Yes | Yes | TEMPSTAR | HRCU-A-CB (Split System: Heat Pump with Remote Outdoor Unit-Air-Source) | Centrally-Ducted | DLCURAH24ABK | EN(A,D)4X30L17** | *97VTN0601716A* | 23600 | 16.5 | 10 | 9 | 25800 | 23600 | 91.47% | 1.76 | 18900 | R-410A
211225929 | 3.12 | Yes | No | CARRIER | HRCU-A-CB (Split System: Heat Pump with Remote Outdoor Unit-Air-Source) | Centrally-Ducted | 38MURAQ36AB3* | CAP**4821AL* | 58SU*A080E21**20 | 37400 | 15.5 | 10 | 8.5 | 38500 | 35000 | 90.91% | 2.14 | 29200 | R-410A
211225970 | 3 | Yes | Yes | CARRIER | HRCU-A-CB (Split System: Heat Pump with Remote Outdoor Unit-Air-Source) | Centrally-Ducted | 38MURAQ36AB3* | CAP**4824AL* | 58S(B,C)*A090E24**20 | 36000 | 16.5 | 10 | 8.5 | 38500 | 34600 | 89.87% | 2.06 | 29000 | R-410A
211225997 | 2.98 | Yes | Yes | CARRIER | HRCU-A-CB (Split System: Heat Pump with Remote Outdoor Unit-Air-Source) | Centrally-Ducted | 38MURAQ36AB3* | CAP**4824AL* | 59SP6A120V24**22 | 35800 | 16 | 10 | 8.5 | 38500 | 34600 | 89.87% | 2.04 | 29000 | R-410A
211226054 | 2.98 | Yes | No | CARRIER | HRCU-A-CB (Split System: Heat Pump with Remote Outdoor Unit-Air-Source) | Centrally-Ducted | 38MURAQ36AB3* | CNPV*4821AL* | 59SC2D080E21**20 | 35800 | 16.5 | 10.5 | 8.1 | 38500 | 34800 | 90.39% | 2.02 | 29000 | R-410A
215676106 | 3.92 | Yes | Yes | AIRQUEST | HRCU-A-CB (Split System: Heat Pump with Remote Outdoor Unit-Air-Source) | Centrally-Ducted | H5H0V48*K*AAA* | EVD5X48M21A*+WALLCON | *80CSU0802120A* | 47000 | 18.5 | 10 | 9 | 50000 | 36400 | 72.8% | 2 | 45500 | R-454B
215676256 | 3.92 | Yes | Yes | AIRQUEST | HRCU-A-CB (Split System: Heat Pump with Remote Outdoor Unit-Air-Source) | Centrally-Ducted | H5H0V48*K*AAA* | EVD5X48M24A*+WALLCON | *97CMN0802120B* | 47000 | 18.5 | 10 | 9 | 50000 | 36400 | 72.8% | 2 | 45500 | R-454B
214279927 | 1.97 | Yes | Yes | TEMPSTAR | HRCU-A-CB (Split System: Heat Pump with Remote Outdoor Unit-Air-Source) | Centrally-Ducted | DLCURAH24ABK | EA*4X36L21A* | *96MSN0601716A* | 23600 | 17 | 10 | 9 | 25800 | 23600 | 91.47% | 1.96 | 18900 | R-410A
215677006 | 4.75 | No | No | AIRQUEST | HRCU-A-CB (Split System: Heat Pump with Remote Outdoor Unit-Air-Source) | Centrally-Ducted | H5H0V60*K*AAA* | EVM5X60M21A*+WALLCON | *80CTL0902120B* | 57000 | 18.5 | 9.5 | 9 | 63500 | 44500 | 70.08% | 2.08 | 56000 | R-454B
215676326 | 4 | Yes | Yes | AIRQUEST | HRCU-A-CB (Split System: Heat Pump with Remote Outdoor Unit-Air-Source) | Centrally-Ducted | H5H0V48*K*AAA* | EVD5X49M24A*+WALLCON | *80CTL1352422B* | 48000 | 19 | 10.5 | 9 | 50000 | 36400 | 72.8% | 2 | 46000 | R-454B
213771724 | 2 | Yes | Yes | TEMPSTAR | HRCU-A-CB (Split System: Heat Pump with Remote Outdoor Unit-Air-Source) | Centrally-Ducted | TVH825GKA2* | EA*4X48L24A*+WALLCON | *97CMN1202422B* | 24000 | 16.5 | 11 | 8.1 | 21000 | 16500 | 78.57% | 2.02 | 20400 | R-410A
211386944 | 2.67 | No | No | COLEMAN | HRCU-A-CB (Split System: Heat Pump with Remote Outdoor Unit-Air-Source) | Centrally-Ducted | HMH72B341 | XAHB30CXXN1+TXV | TM9Y080B12MP11 | 32000 | 17 | 9 | 8.1 | 33400 | 23400 | 70.06% | 1.98 | 26200 | R-410A
211386987 | 2.73 | No | No | COLEMAN | HRCU-A-CB (Split System: Heat Pump with Remote Outdoor Unit-Air-Source) | Centrally-Ducted | HMH72B341 | XAFC30CXXN1+TXV | TM9Y080B12MP11 | 32800 | 17.5 | 9.5 | 8.1 | 34000 | 23800 | 70% | 2.02 | 26800 | R-410A
211387496 | 2.83 | Yes | Yes | COLEMAN | HRCU-A-CB (Split System: Heat Pump with Remote Outdoor Unit-Air-Source) | Centrally-Ducted | HMH72B341 | XAFC36DXXN1+TXV | TM9V100C16MP12 | 34000 | 17.5 | 10 | 8.5 | 34000 | 24000 | 70.59% | 2.1 | 25400 | R-410A
215423722 | 4.38 | Yes | No | YORK | HRCU-A-CB (Split System: Heat Pump with Remote Outdoor Unit-Air-Source) | Centrally-Ducted | HH860E2S11 | H,YE37*60+TXV | TM9E080C20MP12 | 52500 | 18 | 10.5 | 8.35 | 53000 | 39500 | 74.53% | 1.98 | 37000 | R-454B
215423723 | 4.38 | Yes | No | YORK | HRCU-A-CB (Split System: Heat Pump with Remote Outdoor Unit-Air-Source) | Centrally-Ducted | HH860E2S11 | H,YE2K*60+TXV | TM9E080C20MP12 | 52500 | 18 | 10.5 | 8.35 | 53000 | 39500 | 74.53% | 1.96 | 37000 | R-454B
215423737 | 3.71 | Yes | Yes | YORK | HRCU-A-CB (Split System: Heat Pump with Remote Outdoor Unit-Air-Source) | Centrally-Ducted | HH860E2S11 | H,YE2K*48+TXV | TM9E100C16MP12 | 44500 | 17 | 11 | 8.45 | 44000 | 34000 | 77.27% | 2 | 33400 | R-454B
215423753 | 4.38 | Yes | No | YORK | HRCU-A-CB (Split System: Heat Pump with Remote Outdoor Unit-Air-Source) | Centrally-Ducted | HH860E2S11 | H,YE2K*60+TXV | TM9E100C20MP12 | 52500 | 18 | 10.5 | 8.35 | 53000 | 39500 | 74.53% | 1.96 | 37000 | R-454B
215423770 | 4.42 | Yes | Yes | YORK | HRCU-A-CB (Split System: Heat Pump with Remote Outdoor Unit-Air-Source) | Centrally-Ducted | HH860E2S11 | H,YE55*60+TXV | TM9E120D20MP12 | 53000 | 19 | 11 | 8.5 | 52500 | 39000 | 74.29% | 2 | 36800 | R-454B
215423773 | 4.42 | Yes | Yes | YORK | HRCU-A-CB (Split System: Heat Pump with Remote Outdoor Unit-Air-Source) | Centrally-Ducted | HH860E2S11 | H,YE86*60+TXV | TM9E120D20MP12 | 53000 | 19 | 11 | 8.5 | 52500 | 39000 | 74.29% | 2 | 36800 | R-454B
215423788 | 3.63 | Yes | Yes | YORK | HRCU-A-CB (Split System: Heat Pump with Remote Outdoor Unit-Air-Source) | Centrally-Ducted | HH860E2S11 | H,YE49*60+TXV | TM9V080C16MP12 | 43500 | 18 | 11 | 8.5 | 42000 | 33000 | 78.57% | 2 | 31600 | R-454B
215423821 | 4.33 | Yes | Yes | YORK | HRCU-A-CB (Split System: Heat Pump with Remote Outdoor Unit-Air-Source) | Centrally-Ducted | HH860E2S11 | H,YE84*60+TXV | TM9V100C20MP12 | 52000 | 19 | 11 | 8.5 | 51500 | 38000 | 73.79% | 2 | 36000 | R-454B
215677776 | 4.58 | No | No | AIRQUEST | HRCU-A-CB (Split System: Heat Pump with Remote Outdoor Unit-Air-Source) | Centrally-Ducted | H5H0V60*K*AAA* | EA*5X60M24A*+WALLCON | *80CTL0902120B* | 55000 | 18.5 | 9 | 9 | 59000 | 41500 | 70.34% | 2.04 | 50500 | R-454B
215423901 | 3.71 | Yes | Yes | YORK | HRCU-A-CB (Split System: Heat Pump with Remote Outdoor Unit-Air-Source) | Centrally-Ducted | HH860E2S11 | H,YE37*60+TXV | Y81E080C16SMPS1 | 44500 | 17 | 12 | 8.5 | 42500 | 33000 | 77.65% | 2 | 32000 | R-454B
215423924 | 4.42 | Yes | Yes | YORK | HRCU-A-CB (Split System: Heat Pump with Remote Outdoor Unit-Air-Source) | Centrally-Ducted | HH860E2S11 | H,YE55*60+TXV | Y81E080C20SMPS1 | 53000 | 19 | 11 | 8.5 | 52000 | 38500 | 74.04% | 2 | 36200 | R-454B
215423949 | 4.33 | Yes | Yes | YORK | HRCU-A-CB (Split System: Heat Pump with Remote Outdoor Unit-Air-Source) | Centrally-Ducted | HH860E2S11 | H,YE2K*60+TXV | Y81E100C20SMPS1 | 52000 | 18 | 11 | 8.35 | 51500 | 38000 | 73.79% | 1.96 | 35600 | R-454B
215423969 | 3.67 | Yes | Yes | YORK | HRCU-A-CB (Split System: Heat Pump with Remote Outdoor Unit-Air-Source) | Centrally-Ducted | HH860E2S11 | H,YE48*60+TXV | Y81E120C16SMPS1 | 44000 | 18 | 12 | 8.5 | 42000 | 32600 | 77.62% | 2 | 31200 | R-454B
215423994 | 3.75 | Yes | Yes | YORK | HRCU-A-CB (Split System: Heat Pump with Remote Outdoor Unit-Air-Source) | Centrally-Ducted | HH860E2S11 | H,YE48*60+TXV-BLEED | Y81E130D20SMPS1 | 45000 | 18 | 12 | 9 | 43000 | 33200 | 77.21% | 2 | 32400 | R-454B
215423822 | 4.33 | Yes | Yes | YORK | HRCU-A-CB (Split System: Heat Pump with Remote Outdoor Unit-Air-Source) | Centrally-Ducted | HH860E2S11 | H,YE86*60+TXV | TM9V100C20MP12 | 52000 | 19 | 11 | 8.5 | 51500 | 38000 | 73.79% | 2 | 36000 | R-454B
215423838 | 3.63 | Yes | No | YORK | HRCU-A-CB (Split System: Heat Pump with Remote Outdoor Unit-Air-Source) | Centrally-Ducted | HH860E2S11 | H,YE36*48+TXV | TM9Y080C16MP11 | 43500 | 16 | 10.5 | 8.4 | 42500 | 33400 | 78.59% | 1.98 | 32000 | R-454B
215423853 | 3.67 | Yes | Yes | YORK | HRCU-A-CB (Split System: Heat Pump with Remote Outdoor Unit-Air-Source) | Centrally-Ducted | HH860E2S11 | H,YE86*60+TXV | TM9Y080C16MP11 | 44000 | 17 | 11 | 8.5 | 42500 | 33400 | 78.59% | 2 | 32000 | R-454B
215423854 | 3.58 | Yes | No | YORK | HRCU-A-CB (Split System: Heat Pump with Remote Outdoor Unit-Air-Source) | Centrally-Ducted | HH860E2S11 | H,YE35*48+TXV | TM9Y100C16MP11 | 43000 | 16 | 10.5 | 8.3 | 42500 | 33400 | 78.59% | 1.96 | 32000 | R-454B
215423855 | 3.63 | Yes | No | YORK | HRCU-A-CB (Split System: Heat Pump with Remote Outdoor Unit-Air-Source) | Centrally-Ducted | HH860E2S11 | H,YE36*60+TXV-BLEED | TM9Y100C16MP11 | 43500 | 16 | 10.5 | 8.4 | 42500 | 33400 | 78.59% | 1.98 | 32000 | R-454B
215423906 | 3.71 | Yes | Yes | YORK | HRCU-A-CB (Split System: Heat Pump with Remote Outdoor Unit-Air-Source) | Centrally-Ducted | HH860E2S11 | H,YE48*48+TXV | Y81E080C16SMPS1 | 44500 | 18 | 12 | 8.5 | 42500 | 33000 | 77.65% | 2 | 32000 | R-454B
215423921 | 3.67 | Yes | Yes | YORK | HRCU-A-CB (Split System: Heat Pump with Remote Outdoor Unit-Air-Source) | Centrally-Ducted | HH860E2S11 | H,YE48*48+TXV | Y81E080C20SMPS1 | 44000 | 18 | 12 | 8.5 | 42500 | 33000 | 77.65% | 2 | 31600 | R-454B
215423954 | 4.42 | Yes | Yes | YORK | HRCU-A-CB (Split System: Heat Pump with Remote Outdoor Unit-Air-Source) | Centrally-Ducted | HH860E2S11 | H,YE54*60+TXV | Y81E100C20SMPS1 | 53000 | 19 | 11.7 | 8.5 | 51500 | 38000 | 73.79% | 2 | 35600 | R-454B
215425378 | 3.63 | Yes | Yes | YORK | HRCU-A-CB (Split System: Heat Pump with Remote Outdoor Unit-Air-Source) | Centrally-Ducted | HH860E2S11 | H,YE37*48+TXV | TM8V080C16MP12 | 43500 | 17 | 11.7 | 8.5 | 42000 | 32800 | 78.1% | 2 | 31200 | R-454B
215425396 | 3.63 | Yes | Yes | YORK | HRCU-A-CB (Split System: Heat Pump with Remote Outdoor Unit-Air-Source) | Centrally-Ducted | HH860E2S11 | H,YE49*48+TXV | TM8V100C16MP12 | 43500 | 18 | 11.7 | 8.5 | 42000 | 32800 | 78.1% | 2 | 31200 | R-454B
215425448 | 4.46 | Yes | Yes | YORK | HRCU-A-CB (Split System: Heat Pump with Remote Outdoor Unit-Air-Source) | Centrally-Ducted | HH860E2S11 | H,YE74*60+TXV | TM9E080C20MP12 | 53500 | 19 | 11 | 8.5 | 53000 | 39500 | 74.53% | 2 | 37000 | R-454B
215425487 | 3.67 | Yes | Yes | YORK | HRCU-A-CB (Split System: Heat Pump with Remote Outdoor Unit-Air-Source) | Centrally-Ducted | HH860E2S11 | H,YE72*60+TXV | TM9V100C20MP12 | 44000 | 18 | 11.7 | 8.5 | 42500 | 33200 | 78.12% | 2 | 31800 | R-454B
215425489 | 4.33 | Yes | Yes | YORK | HRCU-A-CB (Split System: Heat Pump with Remote Outdoor Unit-Air-Source) | Centrally-Ducted | HH860E2S11 | H,YE74*60+TXV | TM9V100C20MP12 | 52000 | 19 | 11 | 8.5 | 51500 | 38000 | 73.79% | 2 | 36000 | R-454B
215425505 | 3.67 | Yes | Yes | YORK | HRCU-A-CB (Split System: Heat Pump with Remote Outdoor Unit-Air-Source) | Centrally-Ducted | HH860E2S11 | H,YE72*60+TXV | TM9Y100C16MP11 | 44000 | 17 | 11 | 8.5 | 42500 | 33400 | 78.59% | 2 | 32000 | R-454B
215425521 | 3.71 | Yes | Yes | YORK | HRCU-A-CB (Split System: Heat Pump with Remote Outdoor Unit-Air-Source) | Centrally-Ducted | HH860E2S11 | H,YE72*48+TXV | Y81E080C16SMPS1 | 44500 | 18 | 12 | 8.5 | 42500 | 33000 | 77.65% | 2 | 32000 | R-454B
215425532 | 3.67 | Yes | Yes | YORK | HRCU-A-CB (Split System: Heat Pump with Remote Outdoor Unit-Air-Source) | Centrally-Ducted | HH860E2S11 | H,YE72*60+TXV | Y81E080C20SMPS1 | 44000 | 18 | 12 | 8.5 | 42500 | 33000 | 77.65% | 2 | 31600 | R-454B
215425539 | 3.67 | Yes | Yes | YORK | HRCU-A-CB (Split System: Heat Pump with Remote Outdoor Unit-Air-Source) | Centrally-Ducted | HH860E2S11 | H,YE55*48+TXV | Y81E100C16SMPS1 | 44000 | 18 | 12 | 8.5 | 42000 | 32800 | 78.1% | 2 | 31400 | R-454B
215425562 | 4.38 | Yes | Yes | YORK | HRCU-A-CB (Split System: Heat Pump with Remote Outdoor Unit-Air-Source) | Centrally-Ducted | HH860E2S11 | H,YE74*60+TXV | Y81E120C20SMPS1 | 52500 | 19 | 11.7 | 8.5 | 51500 | 38000 | 73.79% | 2 | 35600 | R-454B
215425564 | 3.75 | Yes | Yes | YORK | HRCU-A-CB (Split System: Heat Pump with Remote Outdoor Unit-Air-Source) | Centrally-Ducted | HH860E2S11 | H,YE3K*48+TXV | Y81E130D20SMPS1 | 45000 | 18 | 12 | 9 | 43000 | 33200 | 77.21% | 2 | 32400 | R-454B
215425582 | 3.71 | Yes | Yes | YORK | HRCU-A-CB (Split System: Heat Pump with Remote Outdoor Unit-Air-Source) | Centrally-Ducted | HH860E2S11 | H,YE55*48+TXV | Y91E080C20SMPS1 | 44500 | 18 | 12 | 8.5 | 44500 | 33000 | 74.16% | 2 | 31600 | R-454B
215425614 | 3.83 | Yes | Yes | YORK | HRCU-A-CB (Split System: Heat Pump with Remote Outdoor Unit-Air-Source) | Centrally-Ducted | HH860E2S11 | H,YE1K*48+TXV | Y91E120D20SMPS1 | 46000 | 17 | 11.5 | 8.45 | 45000 | 33800 | 75.11% | 1.98 | 33400 | R-454B
215425616 | 3.63 | Yes | Yes | YORK | HRCU-A-CB (Split System: Heat Pump with Remote Outdoor Unit-Air-Source) | Centrally-Ducted | HH860E2S11 | H,YE37*48+TXV | YP9C080C16MP13 | 43500 | 17 | 11 | 8.5 | 42000 | 33000 | 78.57% | 2 | 31600 | R-454B
211388157 | 2.73 | No | No | FRASER-JOHNSTON | HRCU-A-CB (Split System: Heat Pump with Remote Outdoor Unit-Air-Source) | Centrally-Ducted | HMH72B341 | XAHB36DBCN1 | TM9V060B12MP12 | 32800 | 17 | 9.5 | 8.1 | 33000 | 23400 | 70.91% | 1.98 | 25000 | R-410A
215425428 | 3.67 | Yes | Yes | YORK | HRCU-A-CB (Split System: Heat Pump with Remote Outdoor Unit-Air-Source) | Centrally-Ducted | HH860E2S11 | H,YE84*48+TXV | TM8Y100C16MP11 | 44000 | 18 | 11.7 | 8.5 | 42000 | 33000 | 78.57% | 2 | 31600 | R-454B
215425571 | 3.75 | Yes | Yes | YORK | HRCU-A-CB (Split System: Heat Pump with Remote Outdoor Unit-Air-Source) | Centrally-Ducted | HH860E2S11 | H,YE55*48+TXV | Y91E080C16SMPS1 | 45000 | 18 | 11.7 | 8.5 | 45000 | 33400 | 74.22% | 2 | 32200 | R-454B
211226131 | 3.02 | Yes | No | CARRIER | HRCU-A-CB (Split System: Heat Pump with Remote Outdoor Unit-Air-Source) | Centrally-Ducted | 38MURAQ36AB3* | FZ4ANP048L |  | 36200 | 17 | 10 | 8.1 | 38500 | 34600 | 89.87% | 1.96 | 29000 | R-410A
211226138 | 3.12 | Yes | No | CARRIER | HRCU-A-CB (Split System: Heat Pump with Remote Outdoor Unit-Air-Source) | Centrally-Ducted | 38MURAQ36AB3* | CAP**4321AL* | 59SC5B100E21**22 | 37400 | 15.5 | 10 | 8.5 | 39000 | 35000 | 89.74% | 2.16 | 29200 | R-410A
215425587 | 3.71 | Yes | Yes | YORK | HRCU-A-CB (Split System: Heat Pump with Remote Outdoor Unit-Air-Source) | Centrally-Ducted | HH860E2S11 | H,YE86*48+TXV | Y91E080C20SMPS1 | 44500 | 18 | 12 | 8.5 | 44500 | 33000 | 74.16% | 2 | 31600 | R-454B
215425607 | 3.79 | Yes | Yes | YORK | HRCU-A-CB (Split System: Heat Pump with Remote Outdoor Unit-Air-Source) | Centrally-Ducted | HH860E2S11 | H,YE74*60+TXV | Y91E100C20SMPS1 | 45500 | 18 | 11.7 | 8.5 | 45000 | 33600 | 74.67% | 2 | 32800 | R-454B
215425621 | 3.63 | Yes | Yes | YORK | HRCU-A-CB (Split System: Heat Pump with Remote Outdoor Unit-Air-Source) | Centrally-Ducted | HH860E2S11 | H,YE55*48+TXV | YP9C080C16MP13 | 43500 | 18 | 11 | 8.5 | 42000 | 33000 | 78.57% | 2 | 31600 | R-454B
216374580 | 4.42 | Yes | Yes | LUXAIRE | HRCU-A-CB (Split System: Heat Pump with Remote Outdoor Unit-Air-Source) | Centrally-Ducted | HH860E2S11 | CTM60D5CJS1 | Z9ET120D20SMPS1 | 53000 | 19 | 10 | 9 | 55500 | 40000 | 72.07% | 2 | 38500 | R-454B
215425655 | 1.85 | Yes | Yes | YORK | HRCU-A-CB (Split System: Heat Pump with Remote Outdoor Unit-Air-Source) | Centrally-Ducted | HH824E2S11 | H,YE32*30+TXV | TM8E040A12MP11 | 22200 | 16 | 11.5 | 8.65 | 20800 | 16800 | 80.77% | 1.94 | 16400 | R-454B
215423665 | 3.67 | Yes | Yes | YORK | HRCU-A-CB (Split System: Heat Pump with Remote Outdoor Unit-Air-Source) | Centrally-Ducted | HH860E2S11 | H,YE3K*60+TXV | TM8Y100C16MP11 | 44000 | 17 | 11.7 | 8.5 | 42000 | 33000 | 78.57% | 2 | 31600 | R-454B
215423708 | 3.71 | Yes | Yes | YORK | HRCU-A-CB (Split System: Heat Pump with Remote Outdoor Unit-Air-Source) | Centrally-Ducted | HH860E2S11 | H,YE2K*60+TXV | TM9E080C16MP12 | 44500 | 17 | 11 | 8.45 | 43500 | 34000 | 78.16% | 2 | 33200 | R-454B
215423717 | 3.71 | Yes | Yes | YORK | HRCU-A-CB (Split System: Heat Pump with Remote Outdoor Unit-Air-Source) | Centrally-Ducted | HH860E2S11 | H,YE74*48+TXV | TM9E080C16MP12 | 44500 | 18 | 11 | 8.5 | 43500 | 34000 | 78.16% | 2 | 33200 | R-454B
215423749 | 3.71 | Yes | Yes | YORK | HRCU-A-CB (Split System: Heat Pump with Remote Outdoor Unit-Air-Source) | Centrally-Ducted | HH860E2S11 | H,YE86*60+TXV | TM9E100C16MP12 | 44500 | 18 | 11 | 8.5 | 44000 | 34000 | 77.27% | 2 | 33400 | R-454B
215423769 | 4.42 | Yes | Yes | YORK | HRCU-A-CB (Split System: Heat Pump with Remote Outdoor Unit-Air-Source) | Centrally-Ducted | HH860E2S11 | H,YE54*60+TXV | TM9E120D20MP12 | 53000 | 19 | 11 | 8.5 | 52500 | 39000 | 74.29% | 2 | 36800 | R-454B
215423799 | 3.63 | Yes | Yes | YORK | HRCU-A-CB (Split System: Heat Pump with Remote Outdoor Unit-Air-Source) | Centrally-Ducted | HH860E2S11 | H,YE3K*60+TXV | TM9V100C16MP12 | 43500 | 17 | 11.7 | 8.5 | 42000 | 32800 | 78.1% | 2 | 31200 | R-454B
215423808 | 3.63 | Yes | Yes | YORK | HRCU-A-CB (Split System: Heat Pump with Remote Outdoor Unit-Air-Source) | Centrally-Ducted | HH860E2S11 | H,YE84*60+TXV | TM9V100C16MP12 | 43500 | 18 | 11.7 | 8.5 | 42000 | 32800 | 78.1% | 2 | 31200 | R-454B
215423842 | 3.63 | Yes | No | YORK | HRCU-A-CB (Split System: Heat Pump with Remote Outdoor Unit-Air-Source) | Centrally-Ducted | HH860E2S11 | H,YE2K*60+TXV | TM9Y080C16MP11 | 43500 | 16 | 10.5 | 8.45 | 42500 | 33400 | 78.59% | 2 | 32000 | R-454B
211396948 | 2.83 | No | No | FRASER-JOHNSTON | HRCU-A-CB (Split System: Heat Pump with Remote Outdoor Unit-Air-Source) | Centrally-Ducted | HMH72B341 | XAFC48FBCN1 | TM8Y080C16MP11 | 34000 | 17.5 | 9 | 8.5 | 33200 | 24400 | 73.49% | 2.08 | 25800 | R-410A
211397107 | 2.82 | No | No | FRASER-JOHNSTON | HRCU-A-CB (Split System: Heat Pump with Remote Outdoor Unit-Air-Source) | Centrally-Ducted | HMH72B341 | XAHC48FXXN1+TXV | TPLC120C20MP13 | 33800 | 16.5 | 9 | 8.5 | 32400 | 23800 | 73.46% | 2.06 | 25200 | R-410A
215423849 | 3.67 | Yes | Yes | YORK | HRCU-A-CB (Split System: Heat Pump with Remote Outdoor Unit-Air-Source) | Centrally-Ducted | HH860E2S11 | H,YE55*60+TXV | TM9Y080C16MP11 | 44000 | 17 | 11 | 8.5 | 42500 | 33400 | 78.59% | 2 | 32000 | R-454B
211225895 | 3.08 | Yes | No | CARRIER | HRCU-A-CB (Split System: Heat Pump with Remote Outdoor Unit-Air-Source) | Centrally-Ducted | 38MURAQ36AB3* | CAP**4321AL* | 59SC5B100E21**20 | 37000 | 15.5 | 10 | 8.5 | 38500 | 34800 | 90.39% | 2.1 | 29200 | R-410A
211225911 | 3.02 | Yes | No | CARRIER | HRCU-A-CB (Split System: Heat Pump with Remote Outdoor Unit-Air-Source) | Centrally-Ducted | 38MURAQ36AB3* | CAP**4321AL* | OVMAAB042112 | 36200 | 15.5 | 10 | 8.5 | 38500 | 34800 | 90.39% | 2.06 | 29200 | R-410A
211225945 | 3.05 | Yes | No | CARRIER | HRCU-A-CB (Split System: Heat Pump with Remote Outdoor Unit-Air-Source) | Centrally-Ducted | 38MURAQ36AB3* | CAP**4821AL* | 59SC5B080E21**20 | 36600 | 15.5 | 10 | 8.5 | 38500 | 34800 | 90.39% | 2.08 | 29200 | R-410A
211225956 | 3.1 | Yes | No | CARRIER | HRCU-A-CB (Split System: Heat Pump with Remote Outdoor Unit-Air-Source) | Centrally-Ducted | 38MURAQ36AB3* | CAP**4821AL* | 59SU5A100E21**22 | 37200 | 15.5 | 10 | 8.5 | 38500 | 35000 | 90.91% | 2.12 | 29200 | R-410A
215423392 | 2.83 | Yes | Yes | YORK | HRCU-A-CB (Split System: Heat Pump with Remote Outdoor Unit-Air-Source) | Centrally-Ducted | HH836E2S11 | H,YE35*36+TXV | Y81E120C16SMPS1 | 34000 | 18 | 11.7 | 8.5 | 29600 | 24800 | 83.78% | 2 | 26400 | R-454B
215423401 | 2.7 | Yes | Yes | YORK | HRCU-A-CB (Split System: Heat Pump with Remote Outdoor Unit-Air-Source) | Centrally-Ducted | HH836E2S11 | H,YE34*36+TXV | Y82E080B12LMPS1 | 32400 | 18 | 11.5 | 8.4 | 28400 | 24400 | 85.92% | 1.98 | 25400 | R-454B
215423458 | 3.71 | Yes | Yes | YORK | HRCU-A-CB (Split System: Heat Pump with Remote Outdoor Unit-Air-Source) | Centrally-Ducted | HH860E2S11 | H,YE54*60+TXV | TL9E080C16UH11 | 44500 | 18 | 11 | 8.5 | 44000 | 34000 | 77.27% | 2 | 33400 | R-454B
215423467 | 4.25 | Yes | No | YORK | HRCU-A-CB (Split System: Heat Pump with Remote Outdoor Unit-Air-Source) | Centrally-Ducted | HH860E2S11 | H,YE2K*60+TXV | TL9E100C20UH11 | 51000 | 18 | 10.5 | 8.35 | 51500 | 38000 | 73.79% | 1.96 | 35800 | R-454B
215423476 | 3.63 | Yes | No | YORK | HRCU-A-CB (Split System: Heat Pump with Remote Outdoor Unit-Air-Source) | Centrally-Ducted | HH860E2S11 | H,YE35*48+TXV | TM8E080C16MP11 | 43500 | 17 | 10.5 | 8.3 | 43500 | 33800 | 77.7% | 1.96 | 33200 | R-454B
215423524 | 4.33 | Yes | No | YORK | HRCU-A-CB (Split System: Heat Pump with Remote Outdoor Unit-Air-Source) | Centrally-Ducted | HH860E2S11 | H,YE36*60+TXV-BLEED | TM8E100C20MP11 | 52000 | 18 | 10.5 | 8.3 | 53000 | 39500 | 74.53% | 1.96 | 37000 | R-454B
215423883 | 4.38 | Yes | Yes | YORK | HRCU-A-CB (Split System: Heat Pump with Remote Outdoor Unit-Air-Source) | Centrally-Ducted | HH860E2S11 | H,YE86*60+TXV | TM9Y100C20MP11 | 52500 | 18 | 11 | 8.5 | 52500 | 39000 | 74.29% | 2 | 36600 | R-454B
215423908 | 3.71 | Yes | Yes | YORK | HRCU-A-CB (Split System: Heat Pump with Remote Outdoor Unit-Air-Source) | Centrally-Ducted | HH860E2S11 | H,YE54*48+TXV | Y81E080C16SMPS1 | 44500 | 18 | 12 | 8.5 | 42500 | 33000 | 77.65% | 2 | 32000 | R-454B
215423424 | 2.72 | Yes | Yes | YORK | HRCU-A-CB (Split System: Heat Pump with Remote Outdoor Unit-Air-Source) | Centrally-Ducted | HH836E2S11 | H,YE9J*36+TXV | YP9C060B12MP13 | 32600 | 16 | 11 | 8.5 | 29000 | 24800 | 85.52% | 2 | 26000 | R-454B
215425278 | 2.73 | Yes | Yes | YORK | HRCU-A-CB (Split System: Heat Pump with Remote Outdoor Unit-Air-Source) | Centrally-Ducted | HH836E2S11 | H,YE1K*36+TXV | TM8E100C16MP11 | 32800 | 19 | 11 | 8.5 | 29400 | 25000 | 85.03% | 2 | 25000 | R-454B
215423928 | 3.58 | Yes | Yes | YORK | HRCU-A-CB (Split System: Heat Pump with Remote Outdoor Unit-Air-Source) | Centrally-Ducted | HH860E2S11 | H,YE35*48+TXV | Y81E100C16SMPS1 | 43000 | 17 | 11.7 | 8.3 | 42000 | 32800 | 78.1% | 1.96 | 31400 | R-454B
215423944 | 3.67 | Yes | Yes | YORK | HRCU-A-CB (Split System: Heat Pump with Remote Outdoor Unit-Air-Source) | Centrally-Ducted | HH860E2S11 | H,YE84*60+TXV | Y81E100C16SMPS1 | 44000 | 18 | 12 | 8.5 | 42000 | 32800 | 78.1% | 2 | 31400 | R-454B
215423976 | 3.67 | Yes | Yes | YORK | HRCU-A-CB (Split System: Heat Pump with Remote Outdoor Unit-Air-Source) | Centrally-Ducted | HH860E2S11 | H,YE86*60+TXV | Y81E120C16SMPS1 | 44000 | 18 | 12 | 8.5 | 41500 | 32600 | 78.55% | 2 | 31000 | R-454B
215423978 | 4.25 | Yes | Yes | YORK | HRCU-A-CB (Split System: Heat Pump with Remote Outdoor Unit-Air-Source) | Centrally-Ducted | HH860E2S11 | H,YE36*60+TXV | Y81E120C20SMPS1 | 51000 | 18 | 11 | 8.3 | 51500 | 38000 | 73.79% | 1.96 | 35600 | R-454B
215423985 | 4.38 | Yes | Yes | YORK | HRCU-A-CB (Split System: Heat Pump with Remote Outdoor Unit-Air-Source) | Centrally-Ducted | HH860E2S11 | H,YE55*60+TXV | Y81E120C20SMPS1 | 52500 | 19 | 11.7 | 8.5 | 51500 | 38000 | 73.79% | 2 | 35600 | R-454B
215424017 | 3.75 | Yes | Yes | YORK | HRCU-A-CB (Split System: Heat Pump with Remote Outdoor Unit-Air-Source) | Centrally-Ducted | HH860E2S11 | H,YE74*48+TXV | Y91E080C16SMPS1 | 45000 | 18 | 11.7 | 8.5 | 45000 | 33400 | 74.22% | 2 | 32200 | R-454B
215424028 | 3.71 | Yes | Yes | YORK | HRCU-A-CB (Split System: Heat Pump with Remote Outdoor Unit-Air-Source) | Centrally-Ducted | HH860E2S11 | H,YE48*60+TXV-BLEED | Y91E080C20SMPS1 | 44500 | 18 | 12 | 8.5 | 44500 | 33000 | 74.16% | 2 | 31600 | R-454B
215424067 | 3.79 | Yes | Yes | YORK | HRCU-A-CB (Split System: Heat Pump with Remote Outdoor Unit-Air-Source) | Centrally-Ducted | HH860E2S11 | H,YE54*48+TXV | Y91E100C20SMPS1 | 45500 | 18 | 11.7 | 8.5 | 45000 | 33600 | 74.67% | 2 | 32800 | R-454B
215424069 | 3.79 | Yes | Yes | YORK | HRCU-A-CB (Split System: Heat Pump with Remote Outdoor Unit-Air-Source) | Centrally-Ducted | HH860E2S11 | H,YE55*60+TXV | Y91E100C20SMPS1 | 45500 | 18 | 11.7 | 8.5 | 45000 | 33600 | 74.67% | 2 | 32800 | R-454B
215424461 | 1.88 | Yes | Yes | YORK | HRCU-A-CB (Split System: Heat Pump with Remote Outdoor Unit-Air-Source) | Centrally-Ducted | HH824E2S11 | H,YE8J*36+TXV | TM8E060A12MP11 | 22600 | 17 | 11.5 | 8.9 | 21400 | 17500 | 81.78% | 1.98 | 17300 | R-454B
215424509 | 1.82 | Yes | Yes | YORK | HRCU-A-CB (Split System: Heat Pump with Remote Outdoor Unit-Air-Source) | Centrally-Ducted | HH824E2S11 | H,YE31*24+TXV | TM9E040A10MP12 | 21800 | 16 | 10 | 8.5 | 21200 | 17700 | 83.49% | 1.9 | 17400 | R-454B
215424559 | 1.87 | Yes | Yes | YORK | HRCU-A-CB (Split System: Heat Pump with Remote Outdoor Unit-Air-Source) | Centrally-Ducted | HH824E2S11 | H,YE7J*30+TXV | TM9V060B12MP12 | 22400 | 17 | 11 | 8.8 | 21400 | 17200 | 80.37% | 1.96 | 17000 | R-454B
215424563 | 1.82 | Yes | Yes | YORK | HRCU-A-CB (Split System: Heat Pump with Remote Outdoor Unit-Air-Source) | Centrally-Ducted | HH824E2S11 | H,YE31*24+TXV | TM9V080B12MP12 | 21800 | 17 | 11 | 8.5 | 21200 | 17300 | 81.6% | 1.9 | 17000 | R-454B
211388802 | 2.77 | No | No | FRASER-JOHNSTON | HRCU-A-CB (Split System: Heat Pump with Remote Outdoor Unit-Air-Source) | Centrally-Ducted | HMH72B341 | XAHB36DBCN1 | TM9E080B12MP12 | 33200 | 17 | 9.5 | 8.1 | 33200 | 23400 | 70.48% | 2 | 25000 | R-410A
216679852 | 3.03 | Yes | No | TEMPSTAR | HRCU-A-CB (Split System: Heat Pump with Remote Outdoor Unit-Air-Source) | Centrally-Ducted | DLCURAH36ABK | EA*4X37L21A* | *97VTN0801716A* | 36400 | 15.5 | 10 | 9 | 38500 | 34400 | 89.35% | 1.98 | 29200 | R-410A
216679468 | 1.98 | Yes | Yes | TEMPSTAR | HRCU-A-CB (Split System: Heat Pump with Remote Outdoor Unit-Air-Source) | Centrally-Ducted | DLCURAH24ABK | EHD4X24AAL | *97VTN0601716A* | 23800 | 16 | 10 | 9 | 26400 | 23400 | 88.64% | 1.8 | 19300 | R-410A
215423970 | 3.67 | Yes | Yes | YORK | HRCU-A-CB (Split System: Heat Pump with Remote Outdoor Unit-Air-Source) | Centrally-Ducted | HH860E2S11 | H,YE54*48+TXV | Y81E120C16SMPS1 | 44000 | 18 | 12 | 8.5 | 41500 | 32600 | 78.55% | 2 | 31000 | R-454B
215423971 | 3.67 | Yes | Yes | YORK | HRCU-A-CB (Split System: Heat Pump with Remote Outdoor Unit-Air-Source) | Centrally-Ducted | HH860E2S11 | H,YE54*60+TXV | Y81E120C16SMPS1 | 44000 | 18 | 12 | 8.5 | 41500 | 32600 | 78.55% | 2 | 31000 | R-454B
215423972 | 3.67 | Yes | Yes | YORK | HRCU-A-CB (Split System: Heat Pump with Remote Outdoor Unit-Air-Source) | Centrally-Ducted | HH860E2S11 | H,YE55*60+TXV | Y81E120C16SMPS1 | 44000 | 18 | 12 | 8.5 | 42000 | 32600 | 77.62% | 2 | 31200 | R-454B
215424007 | 3.71 | Yes | Yes | YORK | HRCU-A-CB (Split System: Heat Pump with Remote Outdoor Unit-Air-Source) | Centrally-Ducted | HH860E2S11 | H,YE2K*48+TXV | Y91E080C16SMPS1 | 44500 | 17 | 11.5 | 8.45 | 45000 | 33400 | 74.22% | 2 | 32200 | R-454B
215424038 | 3.71 | Yes | Yes | YORK | HRCU-A-CB (Split System: Heat Pump with Remote Outdoor Unit-Air-Source) | Centrally-Ducted | HH860E2S11 | H,YE35*48+TXV | Y91E100C16SMPS1 | 44500 | 17 | 11 | 8.3 | 45000 | 33800 | 75.11% | 1.96 | 33200 | R-454B
215424057 | 3.75 | Yes | Yes | YORK | HRCU-A-CB (Split System: Heat Pump with Remote Outdoor Unit-Air-Source) | Centrally-Ducted | HH860E2S11 | H,YE36*60+TXV-BLEED | Y91E100C20SMPS1 | 45000 | 17 | 11.5 | 8.4 | 45000 | 33600 | 74.67% | 1.98 | 32800 | R-454B
215424088 | 4.46 | Yes | Yes | YORK | HRCU-A-CB (Split System: Heat Pump with Remote Outdoor Unit-Air-Source) | Centrally-Ducted | HH860E2S11 | H,YE84*60+TXV | Y91E120D20SMPS1 | 53500 | 18 | 11.7 | 8.5 | 51500 | 38500 | 74.76% | 2 | 36000 | R-454B
215424104 | 3.63 | Yes | Yes | YORK | HRCU-A-CB (Split System: Heat Pump with Remote Outdoor Unit-Air-Source) | Centrally-Ducted | HH860E2S11 | H,YE49*60+TXV | YP9C080C16MP13 | 43500 | 18 | 11 | 8.5 | 42000 | 33000 | 78.57% | 2 | 31600 | R-454B
215424452 | 1.88 | Yes | Yes | YORK | HRCU-A-CB (Split System: Heat Pump with Remote Outdoor Unit-Air-Source) | Centrally-Ducted | HH824E2S11 | H,YE8J*36+TXV | TM8E040A12MP11 | 22600 | 16 | 11.7 | 8.9 | 21000 | 16800 | 80% | 1.98 | 16500 | R-454B
215424470 | 1.92 | Yes | Yes | YORK | HRCU-A-CB (Split System: Heat Pump with Remote Outdoor Unit-Air-Source) | Centrally-Ducted | HH824E2S11 | H,YE8J*36+TXV | TM8E080B12MP11 | 23000 | 17 | 12 | 9 | 21400 | 17600 | 82.24% | 2 | 17400 | R-454B
215424477 | 1.87 | Yes | Yes | YORK | HRCU-A-CB (Split System: Heat Pump with Remote Outdoor Unit-Air-Source) | Centrally-Ducted | HH824E2S11 | H,YE7J*36+TXV | TM8E100B12MP11 | 22400 | 17 | 11.5 | 8.8 | 21400 | 17700 | 82.71% | 1.96 | 17600 | R-454B
215424518 | 1.82 | Yes | Yes | YORK | HRCU-A-CB (Split System: Heat Pump with Remote Outdoor Unit-Air-Source) | Centrally-Ducted | HH824E2S11 | H,YE31*24+TXV | TM9E060A10MP12 | 21800 | 16 | 10 | 8.5 | 21200 | 17700 | 83.49% | 1.9 | 17600 | R-454B
215424529 | 1.9 | Yes | Yes | YORK | HRCU-A-CB (Split System: Heat Pump with Remote Outdoor Unit-Air-Source) | Centrally-Ducted | HH824E2S11 | H,YE32*36+TXV | TM9E060B12MP12 | 22800 | 16 | 11.5 | 8.9 | 21400 | 17900 | 83.64% | 1.98 | 17700 | R-454B
215424554 | 1.82 | Yes | Yes | YORK | HRCU-A-CB (Split System: Heat Pump with Remote Outdoor Unit-Air-Source) | Centrally-Ducted | HH824E2S11 | H,YE31*24+TXV | TM9V060B12MP12 | 21800 | 17 | 11 | 8.5 | 21200 | 17200 | 81.13% | 1.9 | 16900 | R-454B
214398712 | 3.67 | Yes | Yes | LUXAIRE | HRCU-A-CB (Split System: Heat Pump with Remote Outdoor Unit-Air-Source) | Centrally-Ducted | HH860E2S11 | CTF60C5CGS1 | TP9C100C20MP13 | 44000 | 18 | 11 | 9 | 45000 | 33800 | 75.11% | 2 | 33400 | R-454B
214398697 | 3.71 | Yes | Yes | LUXAIRE | HRCU-A-CB (Split System: Heat Pump with Remote Outdoor Unit-Air-Source) | Centrally-Ducted | HH860E2S11 | CTM60C5CGS1 | TMLE100C20MP11 | 44500 | 17 | 11.7 | 9 | 45000 | 33800 | 75.11% | 2 | 33400 | R-454B
209872725 | 3.67 | Yes | No | RHEEM | HRCU-A-CB (Split System: Heat Pump with Remote Outdoor Unit-Air-Source) | Centrally-Ducted | RP18AZ48AJVC | RCFZ6021SEAAM | R98MV1005A21UPS | 44000 | 19 | 10 | 8.1 | 43500 | 45500 | 104.6% | 1.9 | 45000 | R-410A
215424561 | 1.92 | Yes | Yes | YORK | HRCU-A-CB (Split System: Heat Pump with Remote Outdoor Unit-Air-Source) | Centrally-Ducted | HH824E2S11 | H,YE8J*30+TXV | TM9V060B12MP12 | 23000 | 17 | 12 | 9 | 21400 | 17600 | 82.24% | 2 | 17400 | R-454B
215424568 | 1.87 | Yes | Yes | YORK | HRCU-A-CB (Split System: Heat Pump with Remote Outdoor Unit-Air-Source) | Centrally-Ducted | HH824E2S11 | H,YE7J*30+TXV | TM9V080B12MP12 | 22400 | 17 | 11.5 | 8.8 | 21400 | 17300 | 80.84% | 1.96 | 17100 | R-454B
215424577 | 1.87 | Yes | No | YORK | HRCU-A-CB (Split System: Heat Pump with Remote Outdoor Unit-Air-Source) | Centrally-Ducted | HH824E2S11 | H,YE7J*30+TXV | TM9Y040A10MP11 | 22400 | 16 | 10.5 | 8.3 | 21000 | 16900 | 80.48% | 1.96 | 16600 | R-454B
215424620 | 1.92 | Yes | Yes | YORK | HRCU-A-CB (Split System: Heat Pump with Remote Outdoor Unit-Air-Source) | Centrally-Ducted | HH824E2S11 | H,YE33*36+TXV | Y81E100B12SMPS1 | 23000 | 18 | 12 | 9 | 21400 | 18200 | 85.05% | 2 | 17900 | R-454B
215424636 | 1.82 | Yes | Yes | YORK | HRCU-A-CB (Split System: Heat Pump with Remote Outdoor Unit-Air-Source) | Centrally-Ducted | HH824E2S11 | H,YE31*30+TXV | Y82E080B12LMPS1 | 21800 | 18 | 11 | 8.95 | 21200 | 17500 | 82.55% | 1.9 | 17200 | R-454B
215424638 | 1.92 | Yes | Yes | YORK | HRCU-A-CB (Split System: Heat Pump with Remote Outdoor Unit-Air-Source) | Centrally-Ducted | HH824E2S11 | H,YE33*36+TXV | Y82E080B12LMPS1 | 23000 | 18 | 12 | 9 | 21400 | 18100 | 84.58% | 2 | 17700 | R-454B
215424652 | 1.88 | Yes | Yes | YORK | HRCU-A-CB (Split System: Heat Pump with Remote Outdoor Unit-Air-Source) | Centrally-Ducted | HH824E2S11 | H,YE8J*36+TXV | Y91E026A08SMPS1 | 22600 | 17 | 11.7 | 8.45 | 21400 | 16900 | 78.97% | 1.98 | 16700 | R-454B
215424686 | 1.87 | Yes | Yes | YORK | HRCU-A-CB (Split System: Heat Pump with Remote Outdoor Unit-Air-Source) | Centrally-Ducted | HH824E2S11 | H,YE7J*36+TXV | Y91E080B12SMPS1 | 22400 | 17 | 11.5 | 8.8 | 21400 | 17400 | 81.31% | 1.96 | 17300 | R-454B
215424570 | 1.92 | Yes | Yes | YORK | HRCU-A-CB (Split System: Heat Pump with Remote Outdoor Unit-Air-Source) | Centrally-Ducted | HH824E2S11 | H,YE8J*30+TXV | TM9V080B12MP12 | 23000 | 17 | 12 | 9 | 21400 | 17900 | 83.64% | 2 | 17600 | R-454B
215424593 | 1.92 | Yes | Yes | YORK | HRCU-A-CB (Split System: Heat Pump with Remote Outdoor Unit-Air-Source) | Centrally-Ducted | HH824E2S11 | H,YE33*36+TXV | TM9Y080B12MP11 | 23000 | 17 | 11.7 | 9 | 21400 | 18100 | 84.58% | 2 | 17800 | R-454B
215424595 | 1.92 | Yes | Yes | YORK | HRCU-A-CB (Split System: Heat Pump with Remote Outdoor Unit-Air-Source) | Centrally-Ducted | HH824E2S11 | H,YE7J*30+TXV | TM9Y080B12MP11 | 23000 | 17 | 11.7 | 9 | 21400 | 18100 | 84.58% | 2 | 17800 | R-454B
215424604 | 1.87 | Yes | Yes | YORK | HRCU-A-CB (Split System: Heat Pump with Remote Outdoor Unit-Air-Source) | Centrally-Ducted | HH824E2S11 | H,YE33*36+TXV | Y81E060A12SMPS1 | 22400 | 17 | 11.5 | 8.8 | 21000 | 16900 | 80.48% | 1.96 | 16600 | R-454B
215424627 | 1.82 | Yes | Yes | YORK | HRCU-A-CB (Split System: Heat Pump with Remote Outdoor Unit-Air-Source) | Centrally-Ducted | HH824E2S11 | H,YE31*30+TXV | Y82E060A12LMPS1 | 21800 | 18 | 11 | 8.5 | 21200 | 17300 | 81.6% | 1.9 | 17100 | R-454B
215424629 | 1.88 | Yes | Yes | YORK | HRCU-A-CB (Split System: Heat Pump with Remote Outdoor Unit-Air-Source) | Centrally-Ducted | HH824E2S11 | H,YE33*36+TXV | Y82E060A12LMPS1 | 22600 | 18 | 11.7 | 8.8 | 21400 | 17300 | 80.84% | 1.96 | 17200 | R-454B
215424643 | 1.92 | Yes | Yes | YORK | HRCU-A-CB (Split System: Heat Pump with Remote Outdoor Unit-Air-Source) | Centrally-Ducted | HH824E2S11 | H,YE8J*36+TXV | Y82E080B12LMPS1 | 23000 | 18 | 12 | 9 | 21400 | 18100 | 84.58% | 2 | 17800 | R-454B
215424661 | 1.88 | Yes | Yes | YORK | HRCU-A-CB (Split System: Heat Pump with Remote Outdoor Unit-Air-Source) | Centrally-Ducted | HH824E2S11 | H,YE8J*36+TXV | Y91E040A10SMPS1 | 22600 | 17 | 11.7 | 8.45 | 21400 | 17400 | 81.31% | 1.98 | 17400 | R-454B
215424456 | 1.88 | Yes | Yes | YORK | HRCU-A-CB (Split System: Heat Pump with Remote Outdoor Unit-Air-Source) | Centrally-Ducted | HH824E2S11 | H,YE33*36+TXV | TM8E060A12MP11 | 22600 | 17 | 11.5 | 8.8 | 21400 | 17500 | 81.78% | 1.96 | 17300 | R-454B
215424489 | 1.9 | Yes | Yes | YORK | HRCU-A-CB (Split System: Heat Pump with Remote Outdoor Unit-Air-Source) | Centrally-Ducted | HH824E2S11 | H,YE8J*30+TXV | TM8Y060A12MP11 | 22800 | 17 | 10.5 | 8.9 | 21400 | 18000 | 84.11% | 1.98 | 17900 | R-454B
215424491 | 1.82 | Yes | Yes | YORK | HRCU-A-CB (Split System: Heat Pump with Remote Outdoor Unit-Air-Source) | Centrally-Ducted | HH824E2S11 | H,YE31*24+TXV | TM8Y080B12MP11 | 21800 | 17 | 11 | 8.5 | 21200 | 17200 | 81.13% | 1.9 | 16900 | R-454B
215424508 | 1.88 | Yes | Yes | YORK | HRCU-A-CB (Split System: Heat Pump with Remote Outdoor Unit-Air-Source) | Centrally-Ducted | HH824E2S11 | H,YE8J*36+TXV | TM9E026A08MP12 | 22600 | 16 | 10.5 | 8.9 | 21400 | 17200 | 80.37% | 1.98 | 16900 | R-454B
215424555 | 1.82 | Yes | Yes | YORK | HRCU-A-CB (Split System: Heat Pump with Remote Outdoor Unit-Air-Source) | Centrally-Ducted | HH824E2S11 | H,YE31*30+TXV | TM9V060B12MP12 | 21800 | 17 | 11 | 8.5 | 21200 | 17200 | 81.13% | 1.9 | 16900 | R-454B
215424590 | 1.82 | Yes | Yes | YORK | HRCU-A-CB (Split System: Heat Pump with Remote Outdoor Unit-Air-Source) | Centrally-Ducted | HH824E2S11 | H,YE31*24+TXV | TM9Y080B12MP11 | 21800 | 17 | 11 | 8.5 | 21000 | 17000 | 80.95% | 1.9 | 16600 | R-454B
215424622 | 1.92 | Yes | Yes | YORK | HRCU-A-CB (Split System: Heat Pump with Remote Outdoor Unit-Air-Source) | Centrally-Ducted | HH824E2S11 | H,YE7J*30+TXV | Y81E100B12SMPS1 | 23000 | 18 | 12 | 9 | 21400 | 18200 | 85.05% | 2 | 17900 | R-454B
215424639 | 1.92 | Yes | Yes | YORK | HRCU-A-CB (Split System: Heat Pump with Remote Outdoor Unit-Air-Source) | Centrally-Ducted | HH824E2S11 | H,YE7J*36+TXV-BLEED | Y82E080B12LMPS1 | 23000 | 18 | 12 | 9 | 21400 | 18100 | 84.58% | 2 | 17700 | R-454B
215424658 | 1.87 | Yes | Yes | YORK | HRCU-A-CB (Split System: Heat Pump with Remote Outdoor Unit-Air-Source) | Centrally-Ducted | HH824E2S11 | H,YE7J*30+TXV | Y91E040A10SMPS1 | 22400 | 17 | 11.5 | 8.3 | 21400 | 17400 | 81.31% | 1.96 | 17400 | R-454B
215424674 | 1.92 | Yes | Yes | YORK | HRCU-A-CB (Split System: Heat Pump with Remote Outdoor Unit-Air-Source) | Centrally-Ducted | HH824E2S11 | H,YE33*36+TXV | Y91E060B12SMPS1 | 23000 | 17 | 11.7 | 9 | 21400 | 18200 | 85.05% | 2 | 17900 | R-454B
215424691 | 1.85 | Yes | Yes | YORK | HRCU-A-CB (Split System: Heat Pump with Remote Outdoor Unit-Air-Source) | Centrally-Ducted | HH824E2S11 | H,YE32*36+TXV | YP9C060B12MP13 | 22200 | 17 | 11 | 8.65 | 21200 | 17200 | 81.13% | 1.94 | 16900 | R-454B
215425666 | 1.82 | Yes | Yes | YORK | HRCU-A-CB (Split System: Heat Pump with Remote Outdoor Unit-Air-Source) | Centrally-Ducted | HH824E2S11 | H,YE24*36+TXV | TM8E080B12MP11 | 21800 | 17 | 11 | 8.55 | 21200 | 17500 | 82.55% | 1.92 | 17200 | R-454B
216738260 | 1.88 | Yes | No | TEMPSTAR | HRCU-A-CB (Split System: Heat Pump with Remote Outdoor Unit-Air-Source) | Centrally-Ducted | D5CUHAH24AAK | ESH5X36M12A* | *80CTL0701412B* | 22600 | 16 | 10.5 | 8.1 | 20600 | 18400 | 89.32% | 1.85 | 17500 | R-454B
211397409 | 2.8 | No | No | FRASER-JOHNSTON | HRCU-A-CB (Split System: Heat Pump with Remote Outdoor Unit-Air-Source) | Centrally-Ducted | HMH72B341 | XAHC48FXXN1+TXV | TPLC080C16MP13 | 33600 | 16.5 | 9 | 8.5 | 32400 | 23800 | 73.46% | 2.06 | 25400 | R-410A
211398377 | 2.73 | No | No | FRASER-JOHNSTON | HRCU-A-CB (Split System: Heat Pump with Remote Outdoor Unit-Air-Source) | Centrally-Ducted | HMH72B341 | XAHD48FBCN1 | TM8E100C16MP11 | 32800 | 16.5 | 9.5 | 8.5 | 31600 | 23200 | 73.42% | 2.02 | 24800 | R-410A
211397627 | 2.83 | No | No | FRASER-JOHNSTON | HRCU-A-CB (Split System: Heat Pump with Remote Outdoor Unit-Air-Source) | Centrally-Ducted | HMH72B341 | XAFD48FBCN1 | TM8V080C16MP12 | 34000 | 16.5 | 9 | 8.5 | 33000 | 24400 | 73.94% | 2.1 | 25800 | R-410A
215423198 | 2.82 | Yes | Yes | YORK | HRCU-A-CB (Split System: Heat Pump with Remote Outdoor Unit-Air-Source) | Centrally-Ducted | HH836E2S11 | H,YE9J*36+TXV-BLEED | TL9E100C20UH11 | 33800 | 17 | 11 | 8.5 | 30000 | 25000 | 83.33% | 2 | 26800 | R-454B
215423234 | 2.72 | Yes | Yes | YORK | HRCU-A-CB (Split System: Heat Pump with Remote Outdoor Unit-Air-Source) | Centrally-Ducted | HH836E2S11 | H,YE9J*36+TXV | TM8E120C16MP11 | 32600 | 18 | 10.5 | 8.5 | 29400 | 23800 | 80.95% | 2 | 25000 | R-454B
215423250 | 2.8 | Yes | Yes | YORK | HRCU-A-CB (Split System: Heat Pump with Remote Outdoor Unit-Air-Source) | Centrally-Ducted | HH836E2S11 | H,YE80*36+TXV | TM8V080C16MP12 | 33600 | 18 | 11 | 8.5 | 29600 | 25000 | 84.46% | 2 | 26600 | R-454B
215423273 | 2.82 | Yes | Yes | YORK | HRCU-A-CB (Split System: Heat Pump with Remote Outdoor Unit-Air-Source) | Centrally-Ducted | HH836E2S11 | H,YE9J*36+TXV-BLEED | TM8Y100C20MP11 | 33800 | 18 | 10.5 | 8.5 | 30600 | 25400 | 83.01% | 2 | 25400 | R-454B
215423275 | 2.83 | Yes | Yes | YORK | HRCU-A-CB (Split System: Heat Pump with Remote Outdoor Unit-Air-Source) | Centrally-Ducted | HH836E2S11 | H,YE80*36+TXV | TM8Y100C20MP11 | 34000 | 19 | 11 | 8.5 | 30600 | 25400 | 83.01% | 2 | 25400 | R-454B
215677556 | 4.71 | No | No | AIRQUEST | HRCU-A-CB (Split System: Heat Pump with Remote Outdoor Unit-Air-Source) | Centrally-Ducted | H5H0V60*K*AAA* | EVD5X60M24A*+WALLCON | *96CTN1202422B* | 56500 | 18.5 | 9 | 9 | 63000 | 44500 | 70.63% | 2.08 | 55500 | R-454B
212500230 | 3.88 | Yes | Yes | MIDEA | HRCU-A-CB (Split System: Heat Pump with Remote Outdoor Unit-Air-Source) | Centrally-Ducted | MOVA-60HDN1-M20G | F,PE*TT1948 |  | 46500 | 17 | 11.7 | 9.45 | 46000 | 33200 | 72.17% | 2 | 39000 | R-410A
215423314 | 2.72 | Yes | Yes | YORK | HRCU-A-CB (Split System: Heat Pump with Remote Outdoor Unit-Air-Source) | Centrally-Ducted | HH836E2S11 | H,YE9J*36+TXV | TM9V060B12MP12 | 32600 | 16 | 11 | 8.5 | 29000 | 24800 | 85.52% | 2 | 26000 | R-454B
215423334 | 2.85 | Yes | Yes | YORK | HRCU-A-CB (Split System: Heat Pump with Remote Outdoor Unit-Air-Source) | Centrally-Ducted | HH836E2S11 | H,YE9J*36+TXV | TM9V100C20MP12 | 34200 | 18 | 10 | 8.5 | 31000 | 25600 | 82.58% | 2 | 27600 | R-454B
215423343 | 2.75 | Yes | Yes | YORK | HRCU-A-CB (Split System: Heat Pump with Remote Outdoor Unit-Air-Source) | Centrally-Ducted | HH836E2S11 | H,YE9J*36+TXV-BLEED | TM9Y080B12MP11 | 33000 | 17 | 11 | 8.5 | 29400 | 25000 | 85.03% | 2 | 26200 | R-454B
215423350 | 2.73 | Yes | Yes | YORK | HRCU-A-CB (Split System: Heat Pump with Remote Outdoor Unit-Air-Source) | Centrally-Ducted | HH836E2S11 | H,YE80*36+TXV | TM9Y080C16MP11 | 32800 | 19 | 11 | 8.5 | 29400 | 23800 | 80.95% | 2 | 25000 | R-454B
215423368 | 2.82 | Yes | Yes | YORK | HRCU-A-CB (Split System: Heat Pump with Remote Outdoor Unit-Air-Source) | Centrally-Ducted | HH836E2S11 | H,YE9J*36+TXV-BLEED | Y81E080C16SMPS1 | 33800 | 18 | 10.5 | 8.5 | 30200 | 25000 | 82.78% | 2 | 25200 | R-454B
215423391 | 2.73 | Yes | Yes | YORK | HRCU-A-CB (Split System: Heat Pump with Remote Outdoor Unit-Air-Source) | Centrally-Ducted | HH836E2S11 | H,YE34*36+TXV | Y81E120C16SMPS1 | 32800 | 18 | 11 | 8.35 | 29600 | 24800 | 83.78% | 1.98 | 24800 | R-454B
215423407 | 2.75 | Yes | No | YORK | HRCU-A-CB (Split System: Heat Pump with Remote Outdoor Unit-Air-Source) | Centrally-Ducted | HH836E2S11 | H,YE35*36+TXV | Y91E080C16SMPS1 | 33000 | 17 | 10.5 | 8.45 | 29600 | 23400 | 79.05% | 2 | 24800 | R-454B
215423432 | 2.78 | Yes | Yes | YORK | HRCU-A-CB (Split System: Heat Pump with Remote Outdoor Unit-Air-Source) | Centrally-Ducted | HH836E2S11 | H,YE35*36+TXV | YP9C080C16MP13 | 33400 | 18 | 11 | 8.5 | 29800 | 25000 | 83.89% | 2 | 26600 | R-454B
212978742 | 1.5 | Yes | Yes | BRYANT HEATING AND COOLING SYSTEMS | HRCU-A-CB (Split System: Heat Pump with Remote Outdoor Unit-Air-Source) | Centrally-Ducted | 38MURAQ18AB3* | CAP**1917AL* | 8(0,1)*SB36070M17*** | 18000 | 17 | 11 | 8.5 | 17900 | 17800 | 99.44% | 2.16 | 12100 | R-410A
215425648 | 1.85 | Yes | Yes | YORK | HRCU-A-CB (Split System: Heat Pump with Remote Outdoor Unit-Air-Source) | Centrally-Ducted | HH824E2S11 | H,YE32*30+TXV | TL9E060B12UH11 | 22200 | 17 | 11 | 8.65 | 21200 | 17700 | 83.49% | 1.94 | 17500 | R-454B
215423457 | 3.71 | Yes | Yes | YORK | HRCU-A-CB (Split System: Heat Pump with Remote Outdoor Unit-Air-Source) | Centrally-Ducted | HH860E2S11 | H,YE54*48+TXV | TL9E080C16UH11 | 44500 | 18 | 11 | 8.5 | 44000 | 34000 | 77.27% | 2 | 33400 | R-454B
215423475 | 4.33 | Yes | Yes | YORK | HRCU-A-CB (Split System: Heat Pump with Remote Outdoor Unit-Air-Source) | Centrally-Ducted | HH860E2S11 | H,YE86*60+TXV | TL9E100C20UH11 | 52000 | 19 | 11 | 8.5 | 51500 | 38000 | 73.79% | 2 | 35800 | R-454B
215423491 | 3.71 | Yes | Yes | YORK | HRCU-A-CB (Split System: Heat Pump with Remote Outdoor Unit-Air-Source) | Centrally-Ducted | HH860E2S11 | H,YE74*48+TXV | TM8E080C16MP11 | 44500 | 18 | 11 | 8.5 | 43500 | 33800 | 77.7% | 2 | 33200 | R-454B
215423498 | 4.42 | Yes | No | YORK | HRCU-A-CB (Split System: Heat Pump with Remote Outdoor Unit-Air-Source) | Centrally-Ducted | HH860E2S11 | H,YE3K*60+TXV | TM8E080C20MP11 | 53000 | 18 | 10.5 | 8.45 | 53000 | 39500 | 74.53% | 1.98 | 37000 | R-454B
215423500 | 4.46 | Yes | Yes | YORK | HRCU-A-CB (Split System: Heat Pump with Remote Outdoor Unit-Air-Source) | Centrally-Ducted | HH860E2S11 | H,YE48*60+TXV | TM8E080C20MP11 | 53500 | 18 | 11 | 8.5 | 53000 | 39500 | 74.53% | 2 | 37000 | R-454B
215423509 | 3.67 | Yes | No | YORK | HRCU-A-CB (Split System: Heat Pump with Remote Outdoor Unit-Air-Source) | Centrally-Ducted | HH860E2S11 | H,YE36*60+TXV | TM8E100C16MP11 | 44000 | 17 | 10.5 | 8.4 | 43500 | 33800 | 77.7% | 1.98 | 33200 | R-454B
215423516 | 3.71 | Yes | Yes | YORK | HRCU-A-CB (Split System: Heat Pump with Remote Outdoor Unit-Air-Source) | Centrally-Ducted | HH860E2S11 | H,YE48*60+TXV | TM8E100C16MP11 | 44500 | 18 | 11 | 8.5 | 43500 | 33800 | 77.7% | 2 | 33200 | R-454B
215423543 | 3.71 | Yes | Yes | YORK | HRCU-A-CB (Split System: Heat Pump with Remote Outdoor Unit-Air-Source) | Centrally-Ducted | HH860E2S11 | H,YE3K*60+TXV | TM8E120C16MP11 | 44500 | 18 | 11 | 8.5 | 43500 | 33800 | 77.7% | 2 | 33000 | R-454B
215425680 | 1.82 | Yes | Yes | YORK | HRCU-A-CB (Split System: Heat Pump with Remote Outdoor Unit-Air-Source) | Centrally-Ducted | HH824E2S11 | H,YE24*36+TXV | TM8V080B12MP12 | 21800 | 17 | 10 | 8.5 | 21200 | 17700 | 83.49% | 1.92 | 17500 | R-454B
215424460 | 1.88 | Yes | Yes | YORK | HRCU-A-CB (Split System: Heat Pump with Remote Outdoor Unit-Air-Source) | Centrally-Ducted | HH824E2S11 | H,YE8J*30+TXV | TM8E060A12MP11 | 22600 | 17 | 11.5 | 8.9 | 21400 | 17500 | 81.78% | 1.98 | 17300 | R-454B
215424503 | 1.87 | Yes | Yes | YORK | HRCU-A-CB (Split System: Heat Pump with Remote Outdoor Unit-Air-Source) | Centrally-Ducted | HH824E2S11 | H,YE33*36+TXV | TM9E026A08MP12 | 22400 | 16 | 10.5 | 8.8 | 21400 | 17200 | 80.37% | 1.96 | 16900 | R-454B
215424519 | 1.82 | Yes | Yes | YORK | HRCU-A-CB (Split System: Heat Pump with Remote Outdoor Unit-Air-Source) | Centrally-Ducted | HH824E2S11 | H,YE31*30+TXV | TM9E060A10MP12 | 21800 | 16 | 10 | 8.5 | 21200 | 17700 | 83.49% | 1.9 | 17600 | R-454B
215424569 | 1.87 | Yes | Yes | YORK | HRCU-A-CB (Split System: Heat Pump with Remote Outdoor Unit-Air-Source) | Centrally-Ducted | HH824E2S11 | H,YE7J*36+TXV | TM9V080B12MP12 | 22400 | 17 | 11.5 | 8.8 | 21400 | 17300 | 80.84% | 1.96 | 17100 | R-454B
215423566 | 4.38 | Yes | No | YORK | HRCU-A-CB (Split System: Heat Pump with Remote Outdoor Unit-Air-Source) | Centrally-Ducted | HH860E2S11 | H,YE36*60+TXV-BLEED | TM8E130D20MP11 | 52500 | 18 | 10.5 | 8.3 | 53000 | 39500 | 74.53% | 1.96 | 37000 | R-454B
215423584 | 3.58 | Yes | Yes | YORK | HRCU-A-CB (Split System: Heat Pump with Remote Outdoor Unit-Air-Source) | Centrally-Ducted | HH860E2S11 | H,YE2K*60+TXV | TM8V080C16MP12 | 43000 | 17 | 11.5 | 8.45 | 42000 | 32800 | 78.1% | 2 | 31200 | R-454B
215423591 | 3.63 | Yes | Yes | YORK | HRCU-A-CB (Split System: Heat Pump with Remote Outdoor Unit-Air-Source) | Centrally-Ducted | HH860E2S11 | H,YE55*60+TXV | TM8V080C16MP12 | 43500 | 18 | 11.7 | 8.5 | 42000 | 32800 | 78.1% | 2 | 31200 | R-454B
215423598 | 3.58 | Yes | Yes | YORK | HRCU-A-CB (Split System: Heat Pump with Remote Outdoor Unit-Air-Source) | Centrally-Ducted | HH860E2S11 | H,YE36*48+TXV | TM8V100C16MP12 | 43000 | 17 | 11.5 | 8.4 | 42000 | 32800 | 78.1% | 1.98 | 31200 | R-454B
215424578 | 1.87 | Yes | No | YORK | HRCU-A-CB (Split System: Heat Pump with Remote Outdoor Unit-Air-Source) | Centrally-Ducted | HH824E2S11 | H,YE7J*36+TXV | TM9Y040A10MP11 | 22400 | 16 | 10.5 | 8.3 | 21000 | 16900 | 80.48% | 1.96 | 16600 | R-454B
215424612 | 1.85 | Yes | Yes | YORK | HRCU-A-CB (Split System: Heat Pump with Remote Outdoor Unit-Air-Source) | Centrally-Ducted | HH824E2S11 | H,YE32*36+TXV | Y81E080B12SMPS1 | 22200 | 18 | 11 | 9.1 | 21200 | 17500 | 82.55% | 1.94 | 17200 | R-454B
215424626 | 1.82 | Yes | Yes | YORK | HRCU-A-CB (Split System: Heat Pump with Remote Outdoor Unit-Air-Source) | Centrally-Ducted | HH824E2S11 | H,YE31*24+TXV | Y82E060A12LMPS1 | 21800 | 18 | 11 | 8.5 | 21200 | 17300 | 81.6% | 1.9 | 17100 | R-454B
215424669 | 1.88 | Yes | Yes | YORK | HRCU-A-CB (Split System: Heat Pump with Remote Outdoor Unit-Air-Source) | Centrally-Ducted | HH824E2S11 | H,YE8J*30+TXV | Y91E060A10SMPS1 | 22600 | 17 | 11.7 | 8.45 | 21400 | 17200 | 80.37% | 1.98 | 17200 | R-454B
215424676 | 1.92 | Yes | Yes | YORK | HRCU-A-CB (Split System: Heat Pump with Remote Outdoor Unit-Air-Source) | Centrally-Ducted | HH824E2S11 | H,YE7J*30+TXV | Y91E060B12SMPS1 | 23000 | 17 | 11.7 | 9 | 21400 | 18200 | 85.05% | 2 | 17900 | R-454B
215424678 | 1.92 | Yes | Yes | YORK | HRCU-A-CB (Split System: Heat Pump with Remote Outdoor Unit-Air-Source) | Centrally-Ducted | HH824E2S11 | H,YE8J*30+TXV | Y91E060B12SMPS1 | 23000 | 17 | 11.7 | 9 | 21400 | 18200 | 85.05% | 2 | 17900 | R-454B
215424694 | 1.87 | Yes | Yes | YORK | HRCU-A-CB (Split System: Heat Pump with Remote Outdoor Unit-Air-Source) | Centrally-Ducted | HH824E2S11 | H,YE7J*30+TXV | YP9C060B12MP13 | 22400 | 17 | 11 | 8.8 | 21400 | 17200 | 80.37% | 1.96 | 17000 | R-454B
215424110 | 3.58 | Yes | Yes | YORK | HRCU-A-CB (Split System: Heat Pump with Remote Outdoor Unit-Air-Source) | Centrally-Ducted | HH860E2S11 | H,YE36*48+TXV | YP9C100C16MP13 | 43000 | 17 | 11.5 | 8.4 | 42000 | 32800 | 78.1% | 1.98 | 31200 | R-454B
215424119 | 3.63 | Yes | Yes | YORK | HRCU-A-CB (Split System: Heat Pump with Remote Outdoor Unit-Air-Source) | Centrally-Ducted | HH860E2S11 | H,YE54*48+TXV | YP9C100C16MP13 | 43500 | 18 | 11.7 | 8.5 | 42000 | 32800 | 78.1% | 2 | 31200 | R-454B
215424133 | 3.67 | Yes | Yes | YORK | HRCU-A-CB (Split System: Heat Pump with Remote Outdoor Unit-Air-Source) | Centrally-Ducted | HH860E2S11 | H,YE48*60+TXV | YP9C100C20MP13 | 44000 | 18 | 11.7 | 8.5 | 42500 | 33200 | 78.12% | 2 | 31800 | R-454B
215424142 | 4.33 | Yes | No | YORK | HRCU-A-CB (Split System: Heat Pump with Remote Outdoor Unit-Air-Source) | Centrally-Ducted | HH860E2S11 | H,YE2K*60+TXV | YP9C120D20MP13 | 52000 | 18 | 10.5 | 8.35 | 52500 | 39000 | 74.29% | 1.96 | 36600 | R-454B
215425330 | 3.71 | Yes | Yes | YORK | HRCU-A-CB (Split System: Heat Pump with Remote Outdoor Unit-Air-Source) | Centrally-Ducted | HH860E2S11 | H,YE49*48+TXV | TL9E080C16UH11 | 44500 | 18 | 11 | 8.5 | 44000 | 34000 | 77.27% | 2 | 33400 | R-454B
215425346 | 3.71 | Yes | Yes | YORK | HRCU-A-CB (Split System: Heat Pump with Remote Outdoor Unit-Air-Source) | Centrally-Ducted | HH860E2S11 | H,YE84*48+TXV | TM8E080C16MP11 | 44500 | 18 | 11 | 8.5 | 43500 | 33800 | 77.7% | 2 | 33200 | R-454B
215425371 | 3.71 | Yes | Yes | YORK | HRCU-A-CB (Split System: Heat Pump with Remote Outdoor Unit-Air-Source) | Centrally-Ducted | HH860E2S11 | H,YE74*60+TXV | TM8E120C16MP11 | 44500 | 18 | 11 | 8.5 | 43500 | 33800 | 77.7% | 2 | 33000 | R-454B
215425407 | 4.42 | Yes | Yes | YORK | HRCU-A-CB (Split System: Heat Pump with Remote Outdoor Unit-Air-Source) | Centrally-Ducted | HH860E2S11 | H,YE74*60+TXV | TM8V120C20MP12 | 53000 | 19 | 11 | 8.5 | 52000 | 38500 | 74.04% | 2 | 36200 | R-454B
215425430 | 4.46 | Yes | Yes | YORK | HRCU-A-CB (Split System: Heat Pump with Remote Outdoor Unit-Air-Source) | Centrally-Ducted | HH860E2S11 | H,YE72*60+TXV | TM8Y100C20MP11 | 53500 | 19 | 11 | 8.5 | 53000 | 39500 | 74.53% | 2 | 37000 | R-454B
216374657 | 4.5 | Yes | Yes | LUXAIRE | HRCU-A-CB (Split System: Heat Pump with Remote Outdoor Unit-Air-Source) | Centrally-Ducted | HH860E2S11 | CTF60D5CHS1 | Z9ET120D20SMPS1 | 54000 | 19 | 11 | 9 | 55000 | 40000 | 72.73% | 2 | 38000 | R-454B
214397907 | 3.67 | Yes | Yes | LUXAIRE | HRCU-A-CB (Split System: Heat Pump with Remote Outdoor Unit-Air-Source) | Centrally-Ducted | HH860E2S11 | CTM60C5CGS1 | LPLC120C20MP13 | 44000 | 18 | 11.7 | 9 | 44500 | 33600 | 75.51% | 2 | 33000 | R-454B
215425280 | 2.75 | Yes | Yes | YORK | HRCU-A-CB (Split System: Heat Pump with Remote Outdoor Unit-Air-Source) | Centrally-Ducted | HH836E2S11 | H,YE1K*36+TXV | TM8E120C16MP11 | 33000 | 19 | 11 | 8.5 | 29400 | 23800 | 80.95% | 2 | 25000 | R-454B
216374632 | 2.78 | Yes | Yes | LUXAIRE | HRCU-A-CB (Split System: Heat Pump with Remote Outdoor Unit-Air-Source) | Centrally-Ducted | HH836E2S11 | CTF36C5CDS1 | Z9ET080C16SMPS1 | 33400 | 18 | 11 | 8.5 | 31000 | 23800 | 76.77% | 2 | 27600 | R-454B
211225972 | 2.98 | Yes | Yes | CARRIER | HRCU-A-CB (Split System: Heat Pump with Remote Outdoor Unit-Air-Source) | Centrally-Ducted | 38MURAQ36AB3* | CAP**4824AL* | 58S(B,C)*A110E24**20 | 35800 | 16.5 | 10 | 8.5 | 37800 | 34600 | 91.53% | 2.06 | 28800 | R-410A
215423609 | 3.63 | Yes | Yes | YORK | HRCU-A-CB (Split System: Heat Pump with Remote Outdoor Unit-Air-Source) | Centrally-Ducted | HH860E2S11 | H,YE55*60+TXV | TM8V100C16MP12 | 43500 | 18 | 11.7 | 8.5 | 42000 | 32800 | 78.1% | 2 | 31200 | R-454B
215423625 | 4.42 | Yes | Yes | YORK | HRCU-A-CB (Split System: Heat Pump with Remote Outdoor Unit-Air-Source) | Centrally-Ducted | HH860E2S11 | H,YE84*60+TXV | TM8V100C20MP12 | 53000 | 19 | 11 | 8.5 | 52000 | 38500 | 74.04% | 2 | 36200 | R-454B
215423627 | 4.29 | Yes | No | YORK | HRCU-A-CB (Split System: Heat Pump with Remote Outdoor Unit-Air-Source) | Centrally-Ducted | HH860E2S11 | H,YE36*60+TXV-BLEED | TM8V120C20MP12 | 51500 | 18 | 10.5 | 8.3 | 52000 | 38500 | 74.04% | 1.96 | 36200 | R-454B
215423675 | 3.67 | Yes | Yes | YORK | HRCU-A-CB (Split System: Heat Pump with Remote Outdoor Unit-Air-Source) | Centrally-Ducted | HH860E2S11 | H,YE86*60+TXV | TM8Y100C16MP11 | 44000 | 18 | 11.7 | 8.5 | 42000 | 33000 | 78.57% | 2 | 31600 | R-454B
211225979 | 3.13 | Yes | No | CARRIER | HRCU-A-CB (Split System: Heat Pump with Remote Outdoor Unit-Air-Source) | Centrally-Ducted | 38MURAQ36AB3* | CAP**4824AL* | 58SU*A080E21**20 | 37600 | 15.5 | 10 | 8.5 | 39500 | 35000 | 88.61% | 2.14 | 29200 | R-410A
215425432 | 4.46 | Yes | Yes | YORK | HRCU-A-CB (Split System: Heat Pump with Remote Outdoor Unit-Air-Source) | Centrally-Ducted | HH860E2S11 | H,YE74*60+TXV | TM8Y100C20MP11 | 53500 | 19 | 11 | 8.5 | 53000 | 39500 | 74.53% | 2 | 37000 | R-454B
215425446 | 3.71 | Yes | Yes | YORK | HRCU-A-CB (Split System: Heat Pump with Remote Outdoor Unit-Air-Source) | Centrally-Ducted | HH860E2S11 | H,YE86*48+TXV | TM9E080C16MP12 | 44500 | 18 | 11 | 8.5 | 43500 | 34000 | 78.16% | 2 | 33200 | R-454B
215425455 | 3.71 | Yes | Yes | YORK | HRCU-A-CB (Split System: Heat Pump with Remote Outdoor Unit-Air-Source) | Centrally-Ducted | HH860E2S11 | H,YE53*48+TXV | TM9E100C16MP12 | 44500 | 18 | 11 | 8.5 | 44000 | 34000 | 77.27% | 2 | 33400 | R-454B
215423700 | 4.46 | Yes | Yes | YORK | HRCU-A-CB (Split System: Heat Pump with Remote Outdoor Unit-Air-Source) | Centrally-Ducted | HH860E2S11 | H,YE84*60+TXV | TM8Y120C20MP11 | 53500 | 19 | 11 | 8.5 | 53000 | 39500 | 74.53% | 2 | 37000 | R-454B
215423732 | 3.63 | Yes | No | YORK | HRCU-A-CB (Split System: Heat Pump with Remote Outdoor Unit-Air-Source) | Centrally-Ducted | HH860E2S11 | H,YE35*48+TXV | TM9E100C16MP12 | 43500 | 17 | 10.5 | 8.3 | 44000 | 34000 | 77.27% | 1.96 | 33400 | R-454B
213353728 | 1.52 | Yes | Yes | BRYANT HEATING AND COOLING SYSTEMS | HRCU-A-CB (Split System: Heat Pump with Remote Outdoor Unit-Air-Source) | Centrally-Ducted | 38MURAQ18AB3* | F54AA*A18L* |  | 18200 | 16 | 10.5 | 9 | 19200 | 19100 | 99.48% | 2.3 | 12800 | R-410A
212983637 | 1.46 | Yes | Yes | BRYANT HEATING AND COOLING SYSTEMS | HRCU-A-CB (Split System: Heat Pump with Remote Outdoor Unit-Air-Source) | Centrally-Ducted | 38MURAQ18AB3* | CAP**2414AL* | 912SE36060M14*** | 17500 | 16 | 10.5 | 8.5 | 18500 | 19400 | 104.9% | 2.34 | 12400 | R-410A
215425471 | 3.63 | Yes | Yes | YORK | HRCU-A-CB (Split System: Heat Pump with Remote Outdoor Unit-Air-Source) | Centrally-Ducted | HH860E2S11 | H,YE49*48+TXV | TM9V080C16MP12 | 43500 | 18 | 11 | 8.5 | 42000 | 33000 | 78.57% | 2 | 31600 | R-454B
215425480 | 3.63 | Yes | Yes | YORK | HRCU-A-CB (Split System: Heat Pump with Remote Outdoor Unit-Air-Source) | Centrally-Ducted | HH860E2S11 | H,YE55*48+TXV | TM9V100C16MP12 | 43500 | 18 | 11.7 | 8.5 | 42000 | 32800 | 78.1% | 2 | 31200 | R-454B
215425482 | 3.63 | Yes | Yes | YORK | HRCU-A-CB (Split System: Heat Pump with Remote Outdoor Unit-Air-Source) | Centrally-Ducted | HH860E2S11 | H,YE49*48+TXV | TM9V100C16MP12 | 43500 | 18 | 11.7 | 8.5 | 42000 | 32800 | 78.1% | 2 | 31200 | R-454B
215425496 | 3.63 | Yes | No | YORK | HRCU-A-CB (Split System: Heat Pump with Remote Outdoor Unit-Air-Source) | Centrally-Ducted | HH860E2S11 | H,YE1K*48+TXV | TM9Y080C16MP11 | 43500 | 16 | 10.5 | 8.45 | 42500 | 33400 | 78.59% | 1.98 | 32000 | R-454B
215425498 | 3.67 | Yes | Yes | YORK | HRCU-A-CB (Split System: Heat Pump with Remote Outdoor Unit-Air-Source) | Centrally-Ducted | HH860E2S11 | H,YE53*48+TXV | TM9Y080C16MP11 | 44000 | 17 | 11 | 8.5 | 42500 | 33400 | 78.59% | 2 | 32000 | R-454B
215425523 | 3.71 | Yes | Yes | YORK | HRCU-A-CB (Split System: Heat Pump with Remote Outdoor Unit-Air-Source) | Centrally-Ducted | HH860E2S11 | H,YE3K*48+TXV | Y81E080C16SMPS1 | 44500 | 18 | 12 | 8.5 | 42500 | 33000 | 77.65% | 2 | 32000 | R-454B
215425546 | 3.71 | Yes | Yes | YORK | HRCU-A-CB (Split System: Heat Pump with Remote Outdoor Unit-Air-Source) | Centrally-Ducted | HH860E2S11 | H,YE72*60+TXV | Y81E100C20SMPS1 | 44500 | 18 | 12 | 8.5 | 42500 | 33000 | 77.65% | 2 | 31800 | R-454B
215424462 | 1.82 | Yes | Yes | YORK | HRCU-A-CB (Split System: Heat Pump with Remote Outdoor Unit-Air-Source) | Centrally-Ducted | HH824E2S11 | H,YE31*24+TXV | TM8E080B12MP11 | 21800 | 17 | 11 | 8.5 | 21200 | 17500 | 82.55% | 1.9 | 17200 | R-454B
215424469 | 1.92 | Yes | Yes | YORK | HRCU-A-CB (Split System: Heat Pump with Remote Outdoor Unit-Air-Source) | Centrally-Ducted | HH824E2S11 | H,YE8J*30+TXV | TM8E080B12MP11 | 23000 | 17 | 12 | 9 | 21400 | 17600 | 82.24% | 2 | 17400 | R-454B
215424478 | 1.92 | Yes | Yes | YORK | HRCU-A-CB (Split System: Heat Pump with Remote Outdoor Unit-Air-Source) | Centrally-Ducted | HH824E2S11 | H,YE8J*30+TXV | TM8E100B12MP11 | 23000 | 17 | 12 | 9 | 21400 | 17600 | 82.24% | 2 | 17400 | R-454B
215424510 | 1.82 | Yes | Yes | YORK | HRCU-A-CB (Split System: Heat Pump with Remote Outdoor Unit-Air-Source) | Centrally-Ducted | HH824E2S11 | H,YE31*30+TXV | TM9E040A10MP12 | 21800 | 16 | 10 | 8.5 | 21200 | 17700 | 83.49% | 1.9 | 17400 | R-454B
215424512 | 1.88 | Yes | Yes | YORK | HRCU-A-CB (Split System: Heat Pump with Remote Outdoor Unit-Air-Source) | Centrally-Ducted | HH824E2S11 | H,YE33*36+TXV | TM9E040A10MP12 | 22600 | 16 | 10.5 | 8.8 | 21400 | 17700 | 82.71% | 1.96 | 17500 | R-454B
215424537 | 1.82 | Yes | Yes | YORK | HRCU-A-CB (Split System: Heat Pump with Remote Outdoor Unit-Air-Source) | Centrally-Ducted | HH824E2S11 | H,YE31*30+TXV | TM9E080B12MP12 | 21800 | 17 | 11 | 8.5 | 21200 | 17600 | 83.02% | 1.9 | 17400 | R-454B
215424553 | 1.88 | Yes | Yes | YORK | HRCU-A-CB (Split System: Heat Pump with Remote Outdoor Unit-Air-Source) | Centrally-Ducted | HH824E2S11 | H,YE8J*36+TXV | TM9V040A10MP12 | 22600 | 16 | 10.5 | 8.9 | 21400 | 17100 | 79.91% | 1.98 | 16800 | R-454B
215424596 | 1.92 | Yes | Yes | YORK | HRCU-A-CB (Split System: Heat Pump with Remote Outdoor Unit-Air-Source) | Centrally-Ducted | HH824E2S11 | H,YE7J*36+TXV | TM9Y080B12MP11 | 23000 | 17 | 11.7 | 9 | 21400 | 18100 | 84.58% | 2 | 17800 | R-454B
215424619 | 1.92 | Yes | Yes | YORK | HRCU-A-CB (Split System: Heat Pump with Remote Outdoor Unit-Air-Source) | Centrally-Ducted | HH824E2S11 | H,YE32*36+TXV | Y81E100B12SMPS1 | 23000 | 17 | 12 | 8.95 | 21400 | 18200 | 85.05% | 1.98 | 17900 | R-454B
215424637 | 1.85 | Yes | Yes | YORK | HRCU-A-CB (Split System: Heat Pump with Remote Outdoor Unit-Air-Source) | Centrally-Ducted | HH824E2S11 | H,YE32*36+TXV | Y82E080B12LMPS1 | 22200 | 18 | 11 | 9.1 | 21200 | 17500 | 82.55% | 1.94 | 17200 | R-454B
215424646 | 1.85 | Yes | Yes | YORK | HRCU-A-CB (Split System: Heat Pump with Remote Outdoor Unit-Air-Source) | Centrally-Ducted | HH824E2S11 | H,YE32*36+TXV | Y91E026A08SMPS1 | 22200 | 17 | 11.5 | 8.2 | 21200 | 16900 | 79.72% | 1.94 | 16600 | R-454B
215424660 | 1.88 | Yes | Yes | YORK | HRCU-A-CB (Split System: Heat Pump with Remote Outdoor Unit-Air-Source) | Centrally-Ducted | HH824E2S11 | H,YE8J*30+TXV | Y91E040A10SMPS1 | 22600 | 17 | 11.7 | 8.45 | 21400 | 17400 | 81.31% | 1.98 | 17400 | R-454B
214397966 | 1.92 | Yes | Yes | LUXAIRE | HRCU-A-CB (Split System: Heat Pump with Remote Outdoor Unit-Air-Source) | Centrally-Ducted | HH824E2S11 | CTM30B5ACS1+JME12B2SN1 |  | 23000 | 19 | 12 | 9.5 | 23000 | 18600 | 80.87% | 2 | 17600 | R-454B
215425646 | 1.85 | Yes | Yes | YORK | HRCU-A-CB (Split System: Heat Pump with Remote Outdoor Unit-Air-Source) | Centrally-Ducted | HH824E2S11 | H,YE32*30+TXV-BLEED | TL9E060B12UH11 | 22200 | 17 | 11 | 8.65 | 21200 | 17700 | 83.49% | 1.94 | 17500 | R-454B
215425662 | 1.85 | Yes | Yes | YORK | HRCU-A-CB (Split System: Heat Pump with Remote Outdoor Unit-Air-Source) | Centrally-Ducted | HH824E2S11 | H,YE32*30+TXV | TM8E060A12MP11 | 22200 | 17 | 11 | 8.65 | 21200 | 17500 | 82.55% | 1.94 | 17200 | R-454B
215425671 | 1.87 | Yes | Yes | YORK | HRCU-A-CB (Split System: Heat Pump with Remote Outdoor Unit-Air-Source) | Centrally-Ducted | HH824E2S11 | H,YE7J*24+TXV | TM8E080B12MP11 | 22400 | 17 | 11.5 | 8.8 | 21400 | 17500 | 81.78% | 1.96 | 17400 | R-454B
215425696 | 1.85 | Yes | Yes | YORK | HRCU-A-CB (Split System: Heat Pump with Remote Outdoor Unit-Air-Source) | Centrally-Ducted | HH824E2S11 | H,YE32*24+TXV | TM9E026A08MP12 | 22200 | 16 | 10.5 | 8.65 | 21200 | 17200 | 81.13% | 1.94 | 16800 | R-454B
214397971 | 1.92 | Yes | Yes | LUXAIRE | HRCU-A-CB (Split System: Heat Pump with Remote Outdoor Unit-Air-Source) | Centrally-Ducted | HH824E2S11 | CTF30B5ACS1+JME12B2SN1 |  | 23000 | 19 | 12 | 9.5 | 23000 | 19000 | 82.61% | 2 | 17500 | R-454B
211226032 | 2.98 | Yes | No | CARRIER | HRCU-A-CB (Split System: Heat Pump with Remote Outdoor Unit-Air-Source) | Centrally-Ducted | 38MURAQ36AB3* | CNPV*4821AL* | 58S(B,C)*A045E17**12 | 35800 | 15.5 | 10 | 8.1 | 38500 | 35000 | 90.91% | 2 | 29200 | R-410A
211226064 | 2.98 | Yes | No | CARRIER | HRCU-A-CB (Split System: Heat Pump with Remote Outdoor Unit-Air-Source) | Centrally-Ducted | 38MURAQ36AB3* | CNPV*4821AL* | 59SP6A080V17**16 | 35800 | 16 | 10 | 8.1 | 38500 | 34800 | 90.39% | 2 | 29200 | R-410A
211226107 | 3.12 | Yes | No | CARRIER | HRCU-A-CB (Split System: Heat Pump with Remote Outdoor Unit-Air-Source) | Centrally-Ducted | 38MURAQ36AB3* | CNPV*4824AL* | 59SC5B120E24**22 | 37400 | 15.5 | 10.5 | 8.1 | 39500 | 35000 | 88.61% | 2.08 | 29400 | R-410A
211244019 | 1.97 | Yes | Yes | DAY & NIGHT | HRCU-A-CB (Split System: Heat Pump with Remote Outdoor Unit-Air-Source) | Centrally-Ducted | DLCURAH24ABK | EN(A,D)4X24L17** | *80VTL0701716A* | 23600 | 16.5 | 10 | 8.5 | 26600 | 23400 | 87.97% | 1.94 | 19400 | R-410A
211244103 | 2.02 | Yes | No | DAY & NIGHT | HRCU-A-CB (Split System: Heat Pump with Remote Outdoor Unit-Air-Source) | Centrally-Ducted | DLCURAH24ABK | EN(A,D)4X24L17** | *80ES(N,L)0451412A* | 24200 | 15.5 | 10 | 8.5 | 27200 | 22600 | 83.09% | 1.86 | 19600 | R-410A
211244305 | 2 | Yes | No | DAY & NIGHT | HRCU-A-CB (Split System: Heat Pump with Remote Outdoor Unit-Air-Source) | Centrally-Ducted | DLCURAH24ABK | EN(A,D)4X30L14** | *80VTL0451412A* | 24000 | 16.5 | 10.5 | 8.1 | 26200 | 23000 | 87.79% | 1.9 | 19100 | R-410A
214876091 | 2.83 | No | Yes | LUXAIRE | HRCU-A-CB (Split System: Heat Pump with Remote Outdoor Unit-Air-Source) | Centrally-Ducted | HMH72B341 | XAFC36DBCN1+JMC17C2SN1 |  | 34000 | 18 | 10 | 8.5 | 34000 | 23800 | 70% | 2 | 26000 | R-410A
216687512 | 4.46 | Yes | Yes | MAINLINE | HRCU-A-CB (Split System: Heat Pump with Remote Outdoor Unit-Air-Source) | Centrally-Ducted | MLP19AY60AJVC | TCFY6021SEAAM | ML97MV1005A21DH | 53500 | 17 | 10 | 10 | 53500 | 48500 | 90.65% | 2 | 51000 | R-454B
211225791 | 2.97 | Yes | No | CARRIER | HRCU-A-CB (Split System: Heat Pump with Remote Outdoor Unit-Air-Source) | Centrally-Ducted | 38MURAQ36AB3* | CAP**4221AL* | 58TP*A090V17**16 | 35600 | 16 | 10 | 8.1 | 38500 | 35000 | 90.91% | 1.9 | 29400 | R-410A
211225876 | 3.02 | Yes | Yes | CARRIER | HRCU-A-CB (Split System: Heat Pump with Remote Outdoor Unit-Air-Source) | Centrally-Ducted | 38MURAQ36AB3* | CAP**4321AL* | 58SP*A070V21**20 | 36200 | 16 | 10 | 8.5 | 38500 | 34800 | 90.39% | 2.06 | 29000 | R-410A
211225891 | 3.1 | Yes | Yes | CARRIER | HRCU-A-CB (Split System: Heat Pump with Remote Outdoor Unit-Air-Source) | Centrally-Ducted | 38MURAQ36AB3* | CAP**4321AL* | 59SC2D100E21**20 | 37200 | 16 | 10 | 8.5 | 38500 | 34800 | 90.39% | 2.12 | 29200 | R-410A
211225975 | 3 | Yes | Yes | CARRIER | HRCU-A-CB (Split System: Heat Pump with Remote Outdoor Unit-Air-Source) | Centrally-Ducted | 38MURAQ36AB3* | CAP**4824AL* | 58SP*A070V21**20 | 36000 | 16 | 10 | 8.5 | 38500 | 34600 | 89.87% | 2.06 | 29000 | R-410A
211225991 | 3.05 | Yes | Yes | CARRIER | HRCU-A-CB (Split System: Heat Pump with Remote Outdoor Unit-Air-Source) | Centrally-Ducted | 38MURAQ36AB3* | CAP**4824AL* | 59SC5B100E21**20 | 36600 | 16 | 10 | 8.5 | 38500 | 34800 | 90.39% | 2.08 | 29000 | R-410A
211226044 | 2.97 | Yes | No | CARRIER | HRCU-A-CB (Split System: Heat Pump with Remote Outdoor Unit-Air-Source) | Centrally-Ducted | 38MURAQ36AB3* | CNPV*4821AL* | 58SU*A060E17**16 | 35600 | 16.5 | 10 | 8.1 | 38500 | 34800 | 90.39% | 2 | 29000 | R-410A
211226092 | 2.98 | Yes | No | CARRIER | HRCU-A-CB (Split System: Heat Pump with Remote Outdoor Unit-Air-Source) | Centrally-Ducted | 38MURAQ36AB3* | CNPV*4824AL* | 58SP*A090V24**20 | 35800 | 16.5 | 10 | 8.1 | 38500 | 34800 | 90.39% | 2 | 29200 | R-410A
212971403 | 1.98 | Yes | Yes | BRYANT HEATING AND COOLING SYSTEMS | HRCU-A-CB (Split System: Heat Pump with Remote Outdoor Unit-Air-Source) | Centrally-Ducted | 38MURAQ24AB3* | CAP**3017AL* | 82*TB36045V14*** | 23800 | 17.5 | 10 | 8.5 | 26400 | 24200 | 91.67% | 2.02 | 19100 | R-410A
216684933 | 1.9 | Yes | Yes | MAINLINE | HRCU-A-CB (Split System: Heat Pump with Remote Outdoor Unit-Air-Source) | Centrally-Ducted | MLP19AY24AJVC | TCFY2421HEAAM | ML801V0754A17UH | 22800 | 21 | 13 | 8.5 | 22800 | 18400 | 80.7% | 1.8 | 21200 | R-454B
211226094 | 3.02 | Yes | No | CARRIER | HRCU-A-CB (Split System: Heat Pump with Remote Outdoor Unit-Air-Source) | Centrally-Ducted | 38MURAQ36AB3* | CNPV*4824AL* | 58SU*A100E21**20 | 36200 | 16 | 10 | 8.1 | 38500 | 34800 | 90.39% | 2.02 | 29200 | R-410A
215374850 | 1.95 | Yes | Yes | DUCANE | HRCU-A-CB (Split System: Heat Pump with Remote Outdoor Unit-Air-Source) | Centrally-Ducted | 4HP18V36P | H,A,DP13(1,2)36+TXV | EFV12BCA | 23400 | 18 | 12 | 8.5 | 22400 | 16000 | 71.43% | 2.18 | 15700 | R-410A
212972423 | 1.98 | Yes | Yes | BRYANT HEATING AND COOLING SYSTEMS | HRCU-A-CB (Split System: Heat Pump with Remote Outdoor Unit-Air-Source) | Centrally-Ducted | 38MURAQ24AB3* | CNPV*3621AL* | 82*TB66110V21*** | 23800 | 17 | 10.5 | 8.5 | 26400 | 24000 | 90.91% | 1.98 | 19200 | R-410A
212973243 | 2.02 | Yes | Yes | BRYANT HEATING AND COOLING SYSTEMS | HRCU-A-CB (Split System: Heat Pump with Remote Outdoor Unit-Air-Source) | Centrally-Ducted | 38MURAQ24AB3* | CAP**3721AL* | 926SB36040V17*** | 24200 | 16.5 | 10 | 8.5 | 25400 | 21600 | 85.04% | 1.8 | 18900 | R-410A
211226123 | 3.08 | Yes | No | CARRIER | HRCU-A-CB (Split System: Heat Pump with Remote Outdoor Unit-Air-Source) | Centrally-Ducted | 38MURAQ36AB3* | FB4CNP042L |  | 37000 | 16 | 10 | 8.1 | 38500 | 34800 | 90.39% | 2 | 29200 | R-410A
211242072 | 2.05 | Yes | Yes | BRYANT HEATING AND COOLING SYSTEMS | HRCU-A-CB (Split System: Heat Pump with Remote Outdoor Unit-Air-Source) | Centrally-Ducted | 38MURAQ24AB3* | CAP**3617AL* | 8(0,1)*SA36045E14*** | 24600 | 16 | 10 | 8.5 | 26600 | 22200 | 83.46% | 1.82 | 19300 | R-410A
211242108 | 2.05 | Yes | Yes | BRYANT HEATING AND COOLING SYSTEMS | HRCU-A-CB (Split System: Heat Pump with Remote Outdoor Unit-Air-Source) | Centrally-Ducted | 38MURAQ24AB3* | CAP**3617AL* | 8(0,1)*SA42090E17*** | 24600 | 17 | 10 | 8.5 | 26400 | 22200 | 84.09% | 1.84 | 19200 | R-410A
211242301 | 1.95 | Yes | Yes | BRYANT HEATING AND COOLING SYSTEMS | HRCU-A-CB (Split System: Heat Pump with Remote Outdoor Unit-Air-Source) | Centrally-Ducted | 38MURAQ24AB3* | CAP**3621AL* | 926SA36040V17*** | 23400 | 16 | 10 | 8.5 | 25800 | 23600 | 91.47% | 1.94 | 19000 | R-410A
214397564 | 1.92 | Yes | Yes | LUXAIRE | HRCU-A-CB (Split System: Heat Pump with Remote Outdoor Unit-Air-Source) | Centrally-Ducted | HH824E2S11 | CTM30B5ACS1 | LPLC080B12MP13 | 23000 | 17 | 12 | 9.5 | 23000 | 17900 | 77.83% | 2 | 18100 | R-454B
215424453 | 1.82 | Yes | Yes | YORK | HRCU-A-CB (Split System: Heat Pump with Remote Outdoor Unit-Air-Source) | Centrally-Ducted | HH824E2S11 | H,YE31*24+TXV | TM8E060A12MP11 | 21800 | 17 | 11 | 8.5 | 21200 | 17500 | 82.55% | 1.9 | 17200 | R-454B
215424535 | 1.92 | Yes | Yes | YORK | HRCU-A-CB (Split System: Heat Pump with Remote Outdoor Unit-Air-Source) | Centrally-Ducted | HH824E2S11 | H,YE8J*36+TXV | TM9E060B12MP12 | 23000 | 17 | 11.7 | 9 | 21400 | 17900 | 83.64% | 2 | 17700 | R-454B
216684942 | 2.85 | Yes | Yes | MAINLINE | HRCU-A-CB (Split System: Heat Pump with Remote Outdoor Unit-Air-Source) | Centrally-Ducted | MLP19AY36AJVC | TCFY3621MEAAM | ML97MV1005A21DH | 34200 | 21 | 12 | 10 | 34200 | 29400 | 85.96% | 2 | 30000 | R-454B
212973863 | 1.97 | Yes | Yes | BRYANT HEATING AND COOLING SYSTEMS | HRCU-A-CB (Split System: Heat Pump with Remote Outdoor Unit-Air-Source) | Centrally-Ducted | 38MURAQ24AB3* | CAP**3621AL* | 926SB48080V17*** | 23600 | 17 | 10 | 8.5 | 26200 | 24000 | 91.6% | 2 | 19000 | R-410A
215425661 | 1.85 | Yes | Yes | YORK | HRCU-A-CB (Split System: Heat Pump with Remote Outdoor Unit-Air-Source) | Centrally-Ducted | HH824E2S11 | H,YE32*24+TXV | TM8E060A12MP11 | 22200 | 17 | 11 | 8.65 | 21200 | 17500 | 82.55% | 1.94 | 17200 | R-454B
215425677 | 1.88 | Yes | Yes | YORK | HRCU-A-CB (Split System: Heat Pump with Remote Outdoor Unit-Air-Source) | Centrally-Ducted | HH824E2S11 | H,YE33*30+TXV | TM8E100B12MP11 | 22600 | 17 | 11.7 | 8.8 | 21400 | 17700 | 82.71% | 1.96 | 17600 | R-454B
215425693 | 1.83 | Yes | Yes | YORK | HRCU-A-CB (Split System: Heat Pump with Remote Outdoor Unit-Air-Source) | Centrally-Ducted | HH824E2S11 | H,YE24*24+TXV | TM9E026A08MP12 | 22000 | 16 | 10.5 | 8.55 | 21200 | 17200 | 81.13% | 1.92 | 16800 | R-454B
215438159 | 1.97 | Yes | Yes | YORK | HRCU-A-CB (Split System: Heat Pump with Remote Outdoor Unit-Air-Source) | Centrally-Ducted | HH824E2S11 | AX241B*C+TXV |  | 23600 | 19 | 11.7 | 9.25 | 22400 | 16600 | 74.11% | 2.04 | 17400 | R-454B
215425292 | 2.82 | Yes | Yes | YORK | HRCU-A-CB (Split System: Heat Pump with Remote Outdoor Unit-Air-Source) | Centrally-Ducted | HH836E2S11 | H,YE1K*36+TXV | TM9E080C16MP12 | 33800 | 19 | 11 | 8.5 | 31000 | 25800 | 83.23% | 2 | 25800 | R-454B
212383469 | 3.03 | Yes | Yes | BRYANT HEATING AND COOLING SYSTEMS | HRCU-A-CB (Split System: Heat Pump with Remote Outdoor Unit-Air-Source) | Centrally-Ducted | 38MURAQ36AB3* | CAP**4321AL* | 912SD48080E17*** | 36400 | 16 | 10 | 8.5 | 38500 | 34800 | 90.39% | 2.08 | 29000 | R-410A
212384687 | 3.02 | Yes | No | BRYANT HEATING AND COOLING SYSTEMS | HRCU-A-CB (Split System: Heat Pump with Remote Outdoor Unit-Air-Source) | Centrally-Ducted | 38MURAQ36AB3* | CNPV*4221AL* | 912SD60100E21*** | 36200 | 15.5 | 10 | 8.1 | 39500 | 35200 | 89.11% | 1.9 | 29400 | R-410A
215676586 | 4 | Yes | Yes | AIRQUEST | HRCU-A-CB (Split System: Heat Pump with Remote Outdoor Unit-Air-Source) | Centrally-Ducted | H5H0V48*K*AAA* | EVD5X60M24A*+WALLCON | *80CSU0802120A* | 48000 | 19 | 10 | 9 | 50000 | 36400 | 72.8% | 2.12 | 46000 | R-454B
215676936 | 4.04 | Yes | Yes | AIRQUEST | HRCU-A-CB (Split System: Heat Pump with Remote Outdoor Unit-Air-Source) | Centrally-Ducted | H5H0V48*K*AAA* | EVD5X61M24A*+WALLCON | *97CMN1202422B* | 48500 | 19.5 | 10.5 | 9.5 | 50000 | 36800 | 73.6% | 2.12 | 46500 | R-454B
216374703 | 1.92 | Yes | Yes | LUXAIRE | HRCU-A-CB (Split System: Heat Pump with Remote Outdoor Unit-Air-Source) | Centrally-Ducted | HH824E2S11 | CTF30B5ACS1 | Z9ET080B12SMPS1 | 23000 | 18 | 12 | 9.5 | 23000 | 18100 | 78.7% | 2 | 17900 | R-454B
214397519 | 1.92 | Yes | Yes | LUXAIRE | HRCU-A-CB (Split System: Heat Pump with Remote Outdoor Unit-Air-Source) | Centrally-Ducted | HH824E2S11 | CTF30A5ADS1 | TM9E040A10MP12 | 23000 | 17 | 12 | 9 | 23000 | 18000 | 78.26% | 2 | 17600 | R-454B
215676656 | 3.96 | Yes | Yes | AIRQUEST | HRCU-A-CB (Split System: Heat Pump with Remote Outdoor Unit-Air-Source) | Centrally-Ducted | H5H0V48*K*AAA* | EVD5X60M24A*+WALLCON | *97CMN0602120B* | 47500 | 18.5 | 10 | 9 | 50000 | 37000 | 74% | 1.98 | 46500 | R-454B
215676756 | 4.04 | Yes | Yes | AIRQUEST | HRCU-A-CB (Split System: Heat Pump with Remote Outdoor Unit-Air-Source) | Centrally-Ducted | H5H0V48*K*AAA* | EVD5X61M21A*+WALLCON | *80CTL1102120B* | 48500 | 19.5 | 10.5 | 9.5 | 50000 | 36600 | 73.2% | 2.12 | 46500 | R-454B
215425657 | 1.87 | Yes | Yes | YORK | HRCU-A-CB (Split System: Heat Pump with Remote Outdoor Unit-Air-Source) | Centrally-Ducted | HH824E2S11 | H,YE7J*24+TXV | TM8E040A12MP11 | 22400 | 16 | 11.5 | 8.8 | 21000 | 16800 | 80% | 1.96 | 16500 | R-454B
215425673 | 1.82 | Yes | Yes | YORK | HRCU-A-CB (Split System: Heat Pump with Remote Outdoor Unit-Air-Source) | Centrally-Ducted | HH824E2S11 | H,YE24*36+TXV | TM8E100B12MP11 | 21800 | 17 | 11 | 8.5 | 21200 | 17600 | 83.02% | 1.92 | 17500 | R-454B
215425682 | 1.85 | Yes | Yes | YORK | HRCU-A-CB (Split System: Heat Pump with Remote Outdoor Unit-Air-Source) | Centrally-Ducted | HH824E2S11 | H,YE32*24+TXV | TM8V080B12MP12 | 22200 | 17 | 10.5 | 8.65 | 21200 | 17700 | 83.49% | 1.94 | 17500 | R-454B
215425689 | 1.85 | Yes | Yes | YORK | HRCU-A-CB (Split System: Heat Pump with Remote Outdoor Unit-Air-Source) | Centrally-Ducted | HH824E2S11 | H,YE32*24+TXV | TM8Y080B12MP11 | 22200 | 17 | 11.5 | 8.65 | 21200 | 17200 | 81.13% | 1.94 | 16900 | R-454B
215675866 | 3.96 | Yes | Yes | AIRQUEST | HRCU-A-CB (Split System: Heat Pump with Remote Outdoor Unit-Air-Source) | Centrally-Ducted | H5H0V48*K*AAA* | EVM5X60M24A*+WALLCON | *80CTL0702120B* | 47500 | 19 | 10 | 9 | 50000 | 36800 | 73.6% | 2 | 46500 | R-454B
215675916 | 4 | Yes | Yes | AIRQUEST | HRCU-A-CB (Split System: Heat Pump with Remote Outdoor Unit-Air-Source) | Centrally-Ducted | H5H0V48*K*AAA* | EVM5X60M24A*+WALLCON | *95CSU1002122B* | 48000 | 19 | 10 | 9 | 50000 | 36400 | 72.8% | 2.02 | 46000 | R-454B
212978264 | 1.52 | Yes | Yes | DAY & NIGHT | HRCU-A-CB (Split System: Heat Pump with Remote Outdoor Unit-Air-Source) | Centrally-Ducted | DLCURAH18ABK | EA*4X25L17A* | *80MS(N,L)0701412A* | 18200 | 17 | 11 | 8.5 | 18000 | 17600 | 97.78% | 2.14 | 12200 | R-410A
212978289 | 1.45 | Yes | Yes | DAY & NIGHT | HRCU-A-CB (Split System: Heat Pump with Remote Outdoor Unit-Air-Source) | Centrally-Ducted | DLCURAH18ABK | EA*4X30L17A* | *80MS(N,L)0701412A* | 17400 | 16.5 | 10.5 | 8.5 | 17900 | 18700 | 104.5% | 2.24 | 12100 | R-410A
212979947 | 1.5 | Yes | Yes | DAY & NIGHT | HRCU-A-CB (Split System: Heat Pump with Remote Outdoor Unit-Air-Source) | Centrally-Ducted | DLCURAH18ABK | EA*4X19L17A* | *80MS(N,L)0901714A* | 18000 | 16.5 | 10.5 | 8.5 | 18000 | 17800 | 98.89% | 2.14 | 12200 | R-410A
214584711 | 2.85 | Yes | Yes | COLEMAN | HRCU-A-CB (Split System: Heat Pump with Remote Outdoor Unit-Air-Source) | Centrally-Ducted | HH836E2S11 | CTM36C5CDS1 | Z8ES100C16SMPS1 | 34200 | 18 | 11.7 | 8.5 | 31600 | 26000 | 82.28% | 2 | 28200 | R-454B
215853369 | 2.88 | Yes | Yes | COLEMAN | HRCU-A-CB (Split System: Heat Pump with Remote Outdoor Unit-Air-Source) | Centrally-Ducted | HH836E2S11 | CTF36C5CDS1 | Z9ES100C16SMPS1 | 34600 | 17 | 11 | 8.5 | 32800 | 27000 | 82.32% | 2 | 29200 | R-454B
215425293 | 2.82 | Yes | Yes | YORK | HRCU-A-CB (Split System: Heat Pump with Remote Outdoor Unit-Air-Source) | Centrally-Ducted | HH836E2S11 | H,YE1K*36+TXV | TM9E080C20MP12 | 33800 | 17 | 11 | 8.5 | 30400 | 25400 | 83.55% | 2 | 25400 | R-454B
215425307 | 2.83 | Yes | Yes | YORK | HRCU-A-CB (Split System: Heat Pump with Remote Outdoor Unit-Air-Source) | Centrally-Ducted | HH836E2S11 | H,YE1K*36+TXV | Y81E080C16SMPS1 | 34000 | 19 | 11 | 8.5 | 30200 | 25000 | 82.78% | 2 | 25200 | R-454B
215425327 | 3.67 | Yes | No | YORK | HRCU-A-CB (Split System: Heat Pump with Remote Outdoor Unit-Air-Source) | Centrally-Ducted | HH860E2S11 | H,YE1K*48+TXV | TL9E080C16UH11 | 44000 | 17 | 10.5 | 8.45 | 44000 | 34000 | 77.27% | 1.98 | 33400 | R-454B
215425341 | 3.67 | Yes | No | YORK | HRCU-A-CB (Split System: Heat Pump with Remote Outdoor Unit-Air-Source) | Centrally-Ducted | HH860E2S11 | H,YE1K*48+TXV | TM8E080C16MP11 | 44000 | 17 | 10.5 | 8.45 | 43500 | 33800 | 77.7% | 1.98 | 33200 | R-454B
215425343 | 3.71 | Yes | Yes | YORK | HRCU-A-CB (Split System: Heat Pump with Remote Outdoor Unit-Air-Source) | Centrally-Ducted | HH860E2S11 | H,YE53*48+TXV | TM8E080C16MP11 | 44500 | 18 | 11 | 8.5 | 43500 | 33800 | 77.7% | 2 | 33200 | R-454B
215425344 | 3.71 | Yes | Yes | YORK | HRCU-A-CB (Split System: Heat Pump with Remote Outdoor Unit-Air-Source) | Centrally-Ducted | HH860E2S11 | H,YE49*48+TXV | TM8E080C16MP11 | 44500 | 18 | 11 | 8.5 | 43500 | 33800 | 77.7% | 2 | 33200 | R-454B
215425358 | 3.71 | Yes | Yes | YORK | HRCU-A-CB (Split System: Heat Pump with Remote Outdoor Unit-Air-Source) | Centrally-Ducted | HH860E2S11 | H,YE74*60+TXV | TM8E100C16MP11 | 44500 | 18 | 11 | 8.5 | 43500 | 33800 | 77.7% | 2 | 33200 | R-454B
215425361 | 4.46 | Yes | Yes | YORK | HRCU-A-CB (Split System: Heat Pump with Remote Outdoor Unit-Air-Source) | Centrally-Ducted | HH860E2S11 | H,YE72*60+TXV | TM8E100C20MP11 | 53500 | 19 | 11 | 8.5 | 53000 | 39500 | 74.53% | 2 | 37000 | R-454B
212979659 | 2.98 | Yes | Yes | DAY & NIGHT | HRCU-A-CB (Split System: Heat Pump with Remote Outdoor Unit-Air-Source) | Centrally-Ducted | DLCURAH36ABK | EA*4X48L21A* | *80MS(N,L)0901714A* | 35800 | 16.5 | 10 | 8.5 | 37800 | 34600 | 91.53% | 2.02 | 29000 | R-410A
212978216 | 1.97 | Yes | No | DAY & NIGHT | HRCU-A-CB (Split System: Heat Pump with Remote Outdoor Unit-Air-Source) | Centrally-Ducted | DLCURAH24ABK | EN(A,D,W)4X36L17** | *80MS(N,L)0701412A* | 23600 | 17 | 10.5 | 8.1 | 26000 | 24000 | 92.31% | 2 | 19000 | R-410A
212979125 | 1.95 | Yes | Yes | DAY & NIGHT | HRCU-A-CB (Split System: Heat Pump with Remote Outdoor Unit-Air-Source) | Centrally-Ducted | DLCURAH24ABK | EA*4X24L17A* | *80MS(N,L)0701716A* | 23400 | 17 | 10 | 9 | 26800 | 26400 | 98.51% | 2.24 | 19400 | R-410A
212972459 | 2.48 | No | No | BRYANT HEATING AND COOLING SYSTEMS | HRCU-A-CB (Split System: Heat Pump with Remote Outdoor Unit-Air-Source) | Centrally-Ducted | 38MURAQ30AB3* | CAP**4221AL* | 82*TB66110V21*** | 29800 | 15.2 | 9 | 8.1 | 34200 | 27600 | 80.7% | 1.8 | 23400 | R-410A
211712246 | 2.47 | No | No | DAY & NIGHT | HRCU-A-CB (Split System: Heat Pump with Remote Outdoor Unit-Air-Source) | Centrally-Ducted | DLCURAH30ABK | EA*4X42L21A* | *96VTN1002122A* | 29600 | 15.2 | 9 | 8.1 | 33600 | 27400 | 81.55% | 1.78 | 23200 | R-410A
215425391 | 3.63 | Yes | Yes | YORK | HRCU-A-CB (Split System: Heat Pump with Remote Outdoor Unit-Air-Source) | Centrally-Ducted | HH860E2S11 | H,YE72*60+TXV | TM8V100C16MP12 | 43500 | 18 | 11.7 | 8.5 | 42000 | 32800 | 78.1% | 2 | 31200 | R-454B
215425394 | 3.63 | Yes | Yes | YORK | HRCU-A-CB (Split System: Heat Pump with Remote Outdoor Unit-Air-Source) | Centrally-Ducted | HH860E2S11 | H,YE55*48+TXV | TM8V100C16MP12 | 43500 | 18 | 11.7 | 8.5 | 42000 | 32800 | 78.1% | 2 | 31200 | R-454B
215425460 | 4.46 | Yes | Yes | YORK | HRCU-A-CB (Split System: Heat Pump with Remote Outdoor Unit-Air-Source) | Centrally-Ducted | HH860E2S11 | H,YE72*60+TXV | TM9E100C20MP12 | 53500 | 19 | 11 | 8.5 | 53000 | 39500 | 74.53% | 2 | 37000 | R-454B
215425474 | 3.63 | Yes | Yes | YORK | HRCU-A-CB (Split System: Heat Pump with Remote Outdoor Unit-Air-Source) | Centrally-Ducted | HH860E2S11 | H,YE86*48+TXV | TM9V080C16MP12 | 43500 | 18 | 11 | 8.5 | 42000 | 33000 | 78.57% | 2 | 31600 | R-454B
215425494 | 3.67 | Yes | Yes | YORK | HRCU-A-CB (Split System: Heat Pump with Remote Outdoor Unit-Air-Source) | Centrally-Ducted | HH860E2S11 | H,YE72*60+TXV | TM9Y080C16MP11 | 44000 | 17 | 11 | 8.5 | 42500 | 33400 | 78.59% | 2 | 32000 | R-454B
215425510 | 3.67 | Yes | Yes | YORK | HRCU-A-CB (Split System: Heat Pump with Remote Outdoor Unit-Air-Source) | Centrally-Ducted | HH860E2S11 | H,YE49*48+TXV | TM9Y100C16MP11 | 44000 | 17 | 11 | 8.5 | 42500 | 33400 | 78.59% | 2 | 32000 | R-454B
215425544 | 3.67 | Yes | Yes | YORK | HRCU-A-CB (Split System: Heat Pump with Remote Outdoor Unit-Air-Source) | Centrally-Ducted | HH860E2S11 | H,YE86*48+TXV | Y81E100C16SMPS1 | 44000 | 18 | 12 | 8.5 | 42000 | 32800 | 78.1% | 2 | 31400 | R-454B
215425558 | 3.67 | Yes | Yes | YORK | HRCU-A-CB (Split System: Heat Pump with Remote Outdoor Unit-Air-Source) | Centrally-Ducted | HH860E2S11 | H,YE84*48+TXV | Y81E120C16SMPS1 | 44000 | 18 | 12 | 8.5 | 41500 | 32600 | 78.55% | 2 | 31000 | R-454B
216684934 | 1.9 | Yes | Yes | MAINLINE | HRCU-A-CB (Split System: Heat Pump with Remote Outdoor Unit-Air-Source) | Centrally-Ducted | MLP19AY24AJVC | TCFY2421HEAAM | ML802V0754A17UH | 22800 | 21 | 13 | 8.5 | 22800 | 18400 | 80.7% | 1.8 | 21200 | R-454B
216684936 | 1.9 | Yes | Yes | MAINLINE | HRCU-A-CB (Split System: Heat Pump with Remote Outdoor Unit-Air-Source) | Centrally-Ducted | MLP19AY24AJVC | TCFY2421HEAAM | ML801V0704A17UH | 22800 | 21 | 13 | 8.5 | 22800 | 18500 | 81.14% | 1.8 | 21200 | R-454B
211387169 | 2.83 | No | No | FRASER-JOHNSTON | HRCU-A-CB (Split System: Heat Pump with Remote Outdoor Unit-Air-Source) | Centrally-Ducted | HMH72B341 | XAFC36DBCN1 | TM9Y060B12MP11 | 34000 | 17.5 | 9.5 | 8.1 | 34000 | 24200 | 71.18% | 2.04 | 25600 | R-410A
216684954 | 3.79 | Yes | Yes | MAINLINE | HRCU-A-CB (Split System: Heat Pump with Remote Outdoor Unit-Air-Source) | Centrally-Ducted | MLP19AY48AJVC | TCFY4821SEAAM | ML802V1005A21UH | 45500 | 19 | 12 | 10 | 45500 | 41500 | 91.21% | 2.1 | 42000 | R-454B
212980195 | 2.55 | No | No | DAY & NIGHT | HRCU-A-CB (Split System: Heat Pump with Remote Outdoor Unit-Air-Source) | Centrally-Ducted | DLCURAH30ABK | EA*4X37L21A* | *80MS(N,L)0902116A* | 30600 | 15.2 | 9 | 8.1 | 33200 | 26400 | 79.52% | 1.86 | 23200 | R-410A
212980904 | 2.52 | No | No | DAY & NIGHT | HRCU-A-CB (Split System: Heat Pump with Remote Outdoor Unit-Air-Source) | Centrally-Ducted | DLCURAH30ABK | EA*4X36L21A* | *80MS(N,L)1102120A* | 30200 | 15.2 | 9 | 8.1 | 34400 | 27800 | 80.81% | 1.8 | 23600 | R-410A
212970637 | 2.92 | No | No | BRYANT HEATING AND COOLING SYSTEMS | HRCU-A-CB (Split System: Heat Pump with Remote Outdoor Unit-Air-Source) | Centrally-Ducted | 38MURAQ36AB3* | CAP**3621AL* | 82*SB60090V21*** | 35000 | 16 | 9.5 | 8.1 | 38500 | 35200 | 91.43% | 1.82 | 29400 | R-410A
212974413 | 2.98 | Yes | Yes | BRYANT HEATING AND COOLING SYSTEMS | HRCU-A-CB (Split System: Heat Pump with Remote Outdoor Unit-Air-Source) | Centrally-Ducted | 38MURAQ36AB3* | CAP**4821AL* | 926SB60100V21*** | 35800 | 16 | 10 | 8.5 | 37800 | 34800 | 92.06% | 2.02 | 29000 | R-410A
214584636 | 4.5 | Yes | Yes | COLEMAN | HRCU-A-CB (Split System: Heat Pump with Remote Outdoor Unit-Air-Source) | Centrally-Ducted | HH860E2S11 | CTM60D5CHS1 | Z8ES130D20SMPS1 | 54000 | 19 | 12 | 9 | 54500 | 38500 | 70.64% | 2 | 37000 | R-454B
214398658 | 3.63 | Yes | Yes | LUXAIRE | HRCU-A-CB (Split System: Heat Pump with Remote Outdoor Unit-Air-Source) | Centrally-Ducted | HH860E2S11 | CTF60C5CGS1 | TPLC100C16MP13 | 43500 | 18 | 11.7 | 9 | 44000 | 33400 | 75.91% | 2 | 32200 | R-454B
215675676 | 4 | Yes | Yes | AIRQUEST | HRCU-A-CB (Split System: Heat Pump with Remote Outdoor Unit-Air-Source) | Centrally-Ducted | H5H0V48*K*AAA* | EVM5X60M21A*+WALLCON | *80CSU0802120A* | 48000 | 19 | 10 | 9 | 50000 | 36600 | 73.2% | 2.12 | 46000 | R-454B
211387465 | 2.7 | No | No | COLEMAN | HRCU-A-CB (Split System: Heat Pump with Remote Outdoor Unit-Air-Source) | Centrally-Ducted | HMH72B341 | XAHC30CXXN1+TXV | TM9V100C16MP12 | 32400 | 17 | 9.5 | 8.1 | 32800 | 23000 | 70.12% | 2 | 25800 | R-410A
215425286 | 2.77 | Yes | Yes | YORK | HRCU-A-CB (Split System: Heat Pump with Remote Outdoor Unit-Air-Source) | Centrally-Ducted | HH836E2S11 | H,YE1K*36+TXV | TM8Y080C16MP11 | 33200 | 19 | 11 | 8.5 | 29800 | 25200 | 84.56% | 2 | 25200 | R-454B
215425288 | 2.83 | Yes | Yes | YORK | HRCU-A-CB (Split System: Heat Pump with Remote Outdoor Unit-Air-Source) | Centrally-Ducted | HH836E2S11 | H,YE1K*36+TXV | TM8Y100C20MP11 | 34000 | 19 | 11 | 8.5 | 30600 | 25400 | 83.01% | 2 | 25400 | R-454B
215423319 | 2.75 | Yes | Yes | YORK | HRCU-A-CB (Split System: Heat Pump with Remote Outdoor Unit-Air-Source) | Centrally-Ducted | HH836E2S11 | H,YE9J*36+TXV | TM9V080B12MP12 | 33000 | 17 | 11 | 8.5 | 29200 | 24800 | 84.93% | 2 | 26000 | R-454B
215423354 | 2.7 | Yes | Yes | YORK | HRCU-A-CB (Split System: Heat Pump with Remote Outdoor Unit-Air-Source) | Centrally-Ducted | HH836E2S11 | H,YE9J*36+TXV | TM9Y100C16MP11 | 32400 | 18 | 10.5 | 8.5 | 29400 | 23800 | 80.95% | 2 | 25000 | R-454B
215675396 | 3.92 | Yes | Yes | AIRQUEST | HRCU-A-CB (Split System: Heat Pump with Remote Outdoor Unit-Air-Source) | Centrally-Ducted | H5H0V48*K*AAA* | EVM5X48M21A*+WALLCON | *80CTL1102120B* | 47000 | 18.5 | 10 | 9 | 50000 | 36400 | 72.8% | 2 | 45500 | R-454B
215675896 | 4 | Yes | Yes | AIRQUEST | HRCU-A-CB (Split System: Heat Pump with Remote Outdoor Unit-Air-Source) | Centrally-Ducted | H5H0V48*K*AAA* | EVM5X60M24A*+WALLCON | *80CTL1352422B* | 48000 | 19 | 10.5 | 9 | 50000 | 36400 | 72.8% | 2 | 46000 | R-454B
214398692 | 3.71 | Yes | Yes | LUXAIRE | HRCU-A-CB (Split System: Heat Pump with Remote Outdoor Unit-Air-Source) | Centrally-Ducted | HH860E2S11 | CTM60C5CGS1 | TM8E100C20MP11 | 44500 | 17 | 11.7 | 9 | 45000 | 33800 | 75.11% | 2 | 33400 | R-454B
214398267 | 3.71 | Yes | Yes | LUXAIRE | HRCU-A-CB (Split System: Heat Pump with Remote Outdoor Unit-Air-Source) | Centrally-Ducted | HH860E2S11 | CTF60C5CGS1 | TMLV120C20MP12 | 44500 | 18 | 11 | 9 | 45000 | 33800 | 75.11% | 2 | 33600 | R-454B
214398415 | 4.5 | Yes | Yes | LUXAIRE | HRCU-A-CB (Split System: Heat Pump with Remote Outdoor Unit-Air-Source) | Centrally-Ducted | HH860E2S11 | CTF60D5CHS1 | TP9C120D20MP13 | 54000 | 19 | 11 | 9 | 54500 | 39500 | 72.48% | 2 | 37600 | R-454B
214398717 | 3.67 | Yes | Yes | LUXAIRE | HRCU-A-CB (Split System: Heat Pump with Remote Outdoor Unit-Air-Source) | Centrally-Ducted | HH860E2S11 | CTF60C5CGS1 | LP9C100C20MP13 | 44000 | 18 | 11 | 9 | 45000 | 33800 | 75.11% | 2 | 33400 | R-454B
214397470 | 3.71 | Yes | Yes | LUXAIRE | HRCU-A-CB (Split System: Heat Pump with Remote Outdoor Unit-Air-Source) | Centrally-Ducted | HH860E2S11 | CTF60C5CGS1 | TMLE120C20MP11 | 44500 | 17 | 11.7 | 9 | 45000 | 33600 | 74.67% | 2 | 33200 | R-454B
214398247 | 3.71 | Yes | Yes | LUXAIRE | HRCU-A-CB (Split System: Heat Pump with Remote Outdoor Unit-Air-Source) | Centrally-Ducted | HH860E2S11 | CTM60C5CGS1 | TM8Y100C20MP11 | 44500 | 18 | 11.7 | 9 | 45000 | 33800 | 75.11% | 2 | 33600 | R-454B
215423434 | 2.78 | Yes | Yes | YORK | HRCU-A-CB (Split System: Heat Pump with Remote Outdoor Unit-Air-Source) | Centrally-Ducted | HH836E2S11 | H,YE9J*36+TXV | YP9C080C16MP13 | 33400 | 17 | 11 | 8.5 | 29800 | 25000 | 83.89% | 2 | 26600 | R-454B
211391984 | 2.8 | Yes | No | FRASER-JOHNSTON | HRCU-A-CB (Split System: Heat Pump with Remote Outdoor Unit-Air-Source) | Centrally-Ducted | HMH72B341 | XAHC36DXXN1+TXV | TMLE080C16MP11 | 33600 | 17.5 | 10 | 8.1 | 32800 | 23200 | 70.73% | 2.04 | 24600 | R-410A
215424436 | 1.82 | Yes | Yes | YORK | HRCU-A-CB (Split System: Heat Pump with Remote Outdoor Unit-Air-Source) | Centrally-Ducted | HH824E2S11 | H,YE31*30+TXV | TL9E060B12UH11 | 21800 | 17 | 11 | 8.5 | 21200 | 17700 | 83.49% | 1.9 | 17500 | R-454B
215424468 | 1.87 | Yes | Yes | YORK | HRCU-A-CB (Split System: Heat Pump with Remote Outdoor Unit-Air-Source) | Centrally-Ducted | HH824E2S11 | H,YE7J*36+TXV | TM8E080B12MP11 | 22400 | 17 | 11.5 | 8.8 | 21400 | 17500 | 81.78% | 1.96 | 17400 | R-454B
212383434 | 3.1 | Yes | Yes | CARRIER | HRCU-A-CB (Split System: Heat Pump with Remote Outdoor Unit-Air-Source) | Centrally-Ducted | 38MURAQ36AB3* | CAP**3721AL* | 59SC2D100E21**20 | 37200 | 16 | 10 | 8.5 | 39000 | 34800 | 89.23% | 2.12 | 29200 | R-410A
215425281 | 2.83 | Yes | Yes | YORK | HRCU-A-CB (Split System: Heat Pump with Remote Outdoor Unit-Air-Source) | Centrally-Ducted | HH836E2S11 | H,YE1K*36+TXV | TM8E120C20MP11 | 34000 | 17 | 11 | 8.5 | 30400 | 25200 | 82.89% | 2 | 25400 | R-454B
215425315 | 2.77 | Yes | Yes | YORK | HRCU-A-CB (Split System: Heat Pump with Remote Outdoor Unit-Air-Source) | Centrally-Ducted | HH836E2S11 | H,YE1K*36+TXV | Y91E080C16SMPS1 | 33200 | 17 | 11 | 8.5 | 29600 | 23400 | 79.05% | 2 | 24800 | R-454B
215424702 | 1.87 | Yes | Yes | YORK | HRCU-A-CB (Split System: Heat Pump with Remote Outdoor Unit-Air-Source) | Centrally-Ducted | HH824E2S11 | H,YE7J*36+TXV-BLEED | YP9C080B12MP13 | 22400 | 17 | 11.5 | 8.8 | 21400 | 17300 | 80.84% | 1.96 | 17100 | R-454B
215425654 | 1.85 | Yes | Yes | YORK | HRCU-A-CB (Split System: Heat Pump with Remote Outdoor Unit-Air-Source) | Centrally-Ducted | HH824E2S11 | H,YE32*24+TXV | TM8E040A12MP11 | 22200 | 16 | 11.5 | 8.65 | 20800 | 16800 | 80.77% | 1.94 | 16400 | R-454B
215425322 | 2.82 | Yes | Yes | YORK | HRCU-A-CB (Split System: Heat Pump with Remote Outdoor Unit-Air-Source) | Centrally-Ducted | HH836E2S11 | H,YE1K*36+TXV | YP9C100C20MP13 | 33800 | 18 | 11 | 8.5 | 30600 | 25400 | 83.01% | 2 | 25600 | R-454B
215853353 | 2.83 | Yes | Yes | COLEMAN | HRCU-A-CB (Split System: Heat Pump with Remote Outdoor Unit-Air-Source) | Centrally-Ducted | HH836E2S11 | CTM36C5CDS1+JMET12CS2N1 |  | 34000 | 19 | 11.7 | 9 | 31200 | 25600 | 82.05% | 2 | 27800 | R-454B
215438153 | 3.83 | Yes | Yes | YORK | HRCU-A-CB (Split System: Heat Pump with Remote Outdoor Unit-Air-Source) | Centrally-Ducted | HH860E2S11 | AX480C*C+TXV |  | 46000 | 18 | 12 | 9 | 44000 | 33600 | 76.36% | 2.1 | 34600 | R-454B
214570407 | 1.97 | Yes | No | TEMPSTAR | HRCU-A-CB (Split System: Heat Pump with Remote Outdoor Unit-Air-Source) | Centrally-Ducted | TVH825GKA3* | EA*4X36L21A*+WALLCON | *97CMN0602120B* | 23600 | 16 | 10.5 | 8.1 | 21400 | 16700 | 78.04% | 1.92 | 20800 | R-410A
214570507 | 1.98 | Yes | No | TEMPSTAR | HRCU-A-CB (Split System: Heat Pump with Remote Outdoor Unit-Air-Source) | Centrally-Ducted | TVH825GKA3* | EA*4X42L21A*+WALLCON | *95CSU0802120B* | 23800 | 16.5 | 10.5 | 8.1 | 21400 | 16700 | 78.04% | 1.96 | 20600 | R-410A
214570607 | 1.98 | Yes | Yes | TEMPSTAR | HRCU-A-CB (Split System: Heat Pump with Remote Outdoor Unit-Air-Source) | Centrally-Ducted | TVH825GKA3* | EA*4X42L24A*+WALLCON | *96CTN0802120B* | 23800 | 17 | 11 | 8.5 | 21400 | 16600 | 77.57% | 1.96 | 20600 | R-410A
211242310 | 2.03 | Yes | Yes | BRYANT HEATING AND COOLING SYSTEMS | HRCU-A-CB (Split System: Heat Pump with Remote Outdoor Unit-Air-Source) | Centrally-Ducted | 38MURAQ24AB3* | CAP**3621AL* | 926SA48080V17*** | 24400 | 16.5 | 10 | 8.5 | 26200 | 22400 | 85.5% | 1.86 | 19100 | R-410A
211242858 | 2.05 | Yes | Yes | BRYANT HEATING AND COOLING SYSTEMS | HRCU-A-CB (Split System: Heat Pump with Remote Outdoor Unit-Air-Source) | Centrally-Ducted | 38MURAQ24AB3* | CAP**3717AL* | 82*SA48045V17*** | 24600 | 16.5 | 10 | 8.5 | 25600 | 21400 | 83.59% | 1.8 | 19000 | R-410A
211242608 | 2.1 | Yes | Yes | BRYANT HEATING AND COOLING SYSTEMS | HRCU-A-CB (Split System: Heat Pump with Remote Outdoor Unit-Air-Source) | Centrally-Ducted | 38MURAQ24AB3* | CAP**3621AL* | 8(0,1)*SA60110E21*** | 25200 | 16.5 | 10 | 8.5 | 26800 | 21800 | 81.34% | 1.8 | 19400 | R-410A
211244255 | 1.92 | Yes | Yes | BRYANT HEATING AND COOLING SYSTEMS | HRCU-A-CB (Split System: Heat Pump with Remote Outdoor Unit-Air-Source) | Centrally-Ducted | 38MURAQ24AB3* | CNPV*2417AL* | OVLAAB036098 | 23000 | 16 | 10 | 8.5 | 26400 | 24600 | 93.18% | 2.04 | 19300 | R-410A
211244323 | 2.02 | Yes | No | BRYANT HEATING AND COOLING SYSTEMS | HRCU-A-CB (Split System: Heat Pump with Remote Outdoor Unit-Air-Source) | Centrally-Ducted | 38MURAQ24AB3* | CNPV*3014AL* | 915SB36060E14*** | 24200 | 15.5 | 10 | 8.1 | 26600 | 22800 | 85.71% | 1.86 | 19400 | R-410A
215853351 | 2.78 | Yes | Yes | COLEMAN | HRCU-A-CB (Split System: Heat Pump with Remote Outdoor Unit-Air-Source) | Centrally-Ducted | HH836E2S11 | CTM36C5CDS1+JME12C2SN1 |  | 33400 | 19 | 12 | 9 | 30400 | 24800 | 81.58% | 2 | 26800 | R-454B
215853360 | 2.8 | Yes | Yes | COLEMAN | HRCU-A-CB (Split System: Heat Pump with Remote Outdoor Unit-Air-Source) | Centrally-Ducted | HH836E2S11 | CTF36B5CDS1 | Z9ES080B12SMPS1 | 33600 | 18 | 11 | 8.5 | 31400 | 25600 | 81.53% | 2 | 27800 | R-454B
215425297 | 2.75 | Yes | Yes | YORK | HRCU-A-CB (Split System: Heat Pump with Remote Outdoor Unit-Air-Source) | Centrally-Ducted | HH836E2S11 | H,YE1K*36+TXV | TM9V080B12MP12 | 33000 | 18 | 11 | 8.5 | 29200 | 24800 | 84.93% | 2 | 26000 | R-454B
215425649 | 1.88 | Yes | Yes | YORK | HRCU-A-CB (Split System: Heat Pump with Remote Outdoor Unit-Air-Source) | Centrally-Ducted | HH824E2S11 | H,YE33*30+TXV | TL9E060B12UH11 | 22600 | 17 | 11.5 | 8.8 | 21400 | 17700 | 82.71% | 1.96 | 17600 | R-454B
215425656 | 1.87 | Yes | Yes | YORK | HRCU-A-CB (Split System: Heat Pump with Remote Outdoor Unit-Air-Source) | Centrally-Ducted | HH824E2S11 | H,YE33*30+TXV | TM8E040A12MP11 | 22400 | 16 | 11.5 | 8.8 | 21000 | 16800 | 80% | 1.96 | 16500 | R-454B
215423836 | 3.58 | Yes | No | YORK | HRCU-A-CB (Split System: Heat Pump with Remote Outdoor Unit-Air-Source) | Centrally-Ducted | HH860E2S11 | H,YE35*48+TXV | TM9Y080C16MP11 | 43000 | 16 | 10.5 | 8.3 | 42500 | 33400 | 78.59% | 1.96 | 32000 | R-454B
215423850 | 3.67 | Yes | Yes | YORK | HRCU-A-CB (Split System: Heat Pump with Remote Outdoor Unit-Air-Source) | Centrally-Ducted | HH860E2S11 | H,YE49*60+TXV | TM9Y080C16MP11 | 44000 | 17 | 11 | 8.5 | 42500 | 33400 | 78.59% | 2 | 32000 | R-454B
215423875 | 4.29 | Yes | No | YORK | HRCU-A-CB (Split System: Heat Pump with Remote Outdoor Unit-Air-Source) | Centrally-Ducted | HH860E2S11 | H,YE2K*60+TXV | TM9Y100C20MP11 | 51500 | 17 | 10.5 | 8.35 | 52500 | 39000 | 74.29% | 1.96 | 36600 | R-454B
215423886 | 4.33 | Yes | No | YORK | HRCU-A-CB (Split System: Heat Pump with Remote Outdoor Unit-Air-Source) | Centrally-Ducted | HH860E2S11 | H,YE37*60+TXV | TM9Y120D20MP11 | 52000 | 18 | 10.5 | 8.35 | 52500 | 39000 | 74.29% | 1.98 | 36800 | R-454B
215423893 | 4.42 | Yes | Yes | YORK | HRCU-A-CB (Split System: Heat Pump with Remote Outdoor Unit-Air-Source) | Centrally-Ducted | HH860E2S11 | H,YE55*60+TXV | TM9Y120D20MP11 | 53000 | 19 | 11 | 8.5 | 52500 | 39000 | 74.29% | 2 | 36800 | R-454B
215424479 | 1.92 | Yes | Yes | YORK | HRCU-A-CB (Split System: Heat Pump with Remote Outdoor Unit-Air-Source) | Centrally-Ducted | HH824E2S11 | H,YE8J*36+TXV | TM8E100B12MP11 | 23000 | 17 | 12 | 9 | 21400 | 17600 | 82.24% | 2 | 17400 | R-454B
215424502 | 1.85 | Yes | Yes | YORK | HRCU-A-CB (Split System: Heat Pump with Remote Outdoor Unit-Air-Source) | Centrally-Ducted | HH824E2S11 | H,YE32*36+TXV | TM9E026A08MP12 | 22200 | 16 | 10.5 | 8.65 | 21200 | 17200 | 81.13% | 1.94 | 16800 | R-454B
215424520 | 1.85 | Yes | Yes | YORK | HRCU-A-CB (Split System: Heat Pump with Remote Outdoor Unit-Air-Source) | Centrally-Ducted | HH824E2S11 | H,YE32*36+TXV | TM9E060A10MP12 | 22200 | 16 | 10.5 | 8.65 | 21200 | 17700 | 83.49% | 1.94 | 17600 | R-454B
215424538 | 1.85 | Yes | Yes | YORK | HRCU-A-CB (Split System: Heat Pump with Remote Outdoor Unit-Air-Source) | Centrally-Ducted | HH824E2S11 | H,YE32*36+TXV | TM9E080B12MP12 | 22200 | 17 | 11 | 8.65 | 21200 | 17600 | 83.02% | 1.94 | 17400 | R-454B
215424552 | 1.88 | Yes | Yes | YORK | HRCU-A-CB (Split System: Heat Pump with Remote Outdoor Unit-Air-Source) | Centrally-Ducted | HH824E2S11 | H,YE8J*30+TXV | TM9V040A10MP12 | 22600 | 16 | 10.5 | 8.9 | 21400 | 17100 | 79.91% | 1.98 | 16800 | R-454B
215424579 | 1.88 | Yes | No | YORK | HRCU-A-CB (Split System: Heat Pump with Remote Outdoor Unit-Air-Source) | Centrally-Ducted | HH824E2S11 | H,YE8J*30+TXV | TM9Y040A10MP11 | 22600 | 16 | 10.5 | 8.45 | 21000 | 16900 | 80.48% | 1.98 | 16600 | R-454B
215424586 | 1.87 | Yes | Yes | YORK | HRCU-A-CB (Split System: Heat Pump with Remote Outdoor Unit-Air-Source) | Centrally-Ducted | HH824E2S11 | H,YE7J*30+TXV | TM9Y060B12MP11 | 22400 | 17 | 11 | 8.8 | 21400 | 17300 | 80.84% | 1.96 | 17100 | R-454B
215424613 | 1.92 | Yes | Yes | YORK | HRCU-A-CB (Split System: Heat Pump with Remote Outdoor Unit-Air-Source) | Centrally-Ducted | HH824E2S11 | H,YE33*36+TXV | Y81E080B12SMPS1 | 23000 | 18 | 12 | 9 | 21400 | 18100 | 84.58% | 2 | 17800 | R-454B
215853355 | 2.85 | Yes | Yes | COLEMAN | HRCU-A-CB (Split System: Heat Pump with Remote Outdoor Unit-Air-Source) | Centrally-Ducted | HH836E2S11 | CTM36C5CDS1+JMET16CS2N1 |  | 34200 | 19 | 11.7 | 9 | 31400 | 25600 | 81.53% | 2 | 27800 | R-454B
211386632 | 2.83 | No | No | FRASER-JOHNSTON | HRCU-A-CB (Split System: Heat Pump with Remote Outdoor Unit-Air-Source) | Centrally-Ducted | HMH72B341 | XAFC48FBCN1+JMET12CS2N1 |  | 34000 | 17.5 | 9.5 | 8.5 | 32600 | 23800 | 73.01% | 2.12 | 25400 | R-410A
215424618 | 1.92 | Yes | Yes | YORK | HRCU-A-CB (Split System: Heat Pump with Remote Outdoor Unit-Air-Source) | Centrally-Ducted | HH824E2S11 | H,YE8J*36+TXV | Y81E080B12SMPS1 | 23000 | 18 | 12 | 9 | 21400 | 18100 | 84.58% | 2 | 17800 | R-454B
215424668 | 1.87 | Yes | Yes | YORK | HRCU-A-CB (Split System: Heat Pump with Remote Outdoor Unit-Air-Source) | Centrally-Ducted | HH824E2S11 | H,YE7J*36+TXV | Y91E060A10SMPS1 | 22400 | 17 | 11.5 | 8.3 | 21400 | 17200 | 80.37% | 1.96 | 17200 | R-454B
215424688 | 1.92 | Yes | Yes | YORK | HRCU-A-CB (Split System: Heat Pump with Remote Outdoor Unit-Air-Source) | Centrally-Ducted | HH824E2S11 | H,YE8J*36+TXV | Y91E080B12SMPS1 | 23000 | 17 | 12 | 9 | 21400 | 17700 | 82.71% | 2 | 17400 | R-454B
215424695 | 1.87 | Yes | Yes | YORK | HRCU-A-CB (Split System: Heat Pump with Remote Outdoor Unit-Air-Source) | Centrally-Ducted | HH824E2S11 | H,YE7J*36+TXV | YP9C060B12MP13 | 22400 | 17 | 11 | 8.8 | 21400 | 17200 | 80.37% | 1.96 | 17000 | R-454B
211392093 | 2.83 | Yes | Yes | FRASER-JOHNSTON | HRCU-A-CB (Split System: Heat Pump with Remote Outdoor Unit-Air-Source) | Centrally-Ducted | HMH72B341 | XAFC36DBCN1 | TMLE080C16MP11 | 34000 | 17 | 10 | 8.5 | 33600 | 23600 | 70.24% | 2.08 | 25200 | R-410A
211392495 | 2.73 | No | No | FRASER-JOHNSTON | HRCU-A-CB (Split System: Heat Pump with Remote Outdoor Unit-Air-Source) | Centrally-Ducted | HMH72B341 | XAUB30CXXN1+TXV | TM8E080B12MP11 | 32800 | 17.5 | 9.5 | 8.1 | 34000 | 23800 | 70% | 2.02 | 26800 | R-410A
215424704 | 1.87 | Yes | Yes | YORK | HRCU-A-CB (Split System: Heat Pump with Remote Outdoor Unit-Air-Source) | Centrally-Ducted | HH824E2S11 | H,YE7J*36+TXV | YP9C080B12MP13 | 22400 | 17 | 11.5 | 8.8 | 21400 | 17300 | 80.84% | 1.96 | 17100 | R-454B
215425663 | 1.88 | Yes | Yes | YORK | HRCU-A-CB (Split System: Heat Pump with Remote Outdoor Unit-Air-Source) | Centrally-Ducted | HH824E2S11 | H,YE33*30+TXV | TM8E060A12MP11 | 22600 | 17 | 11.5 | 8.8 | 21400 | 17500 | 81.78% | 1.96 | 17300 | R-454B
215425664 | 1.87 | Yes | Yes | YORK | HRCU-A-CB (Split System: Heat Pump with Remote Outdoor Unit-Air-Source) | Centrally-Ducted | HH824E2S11 | H,YE7J*24+TXV | TM8E060A12MP11 | 22400 | 17 | 11 | 8.8 | 21400 | 17500 | 81.78% | 1.96 | 17300 | R-454B
215853368 | 2.87 | Yes | Yes | COLEMAN | HRCU-A-CB (Split System: Heat Pump with Remote Outdoor Unit-Air-Source) | Centrally-Ducted | HH836E2S11 | CTM36C5CDS1 | Z9ES100C16SMPS1 | 34400 | 17 | 11 | 8.5 | 32600 | 26800 | 82.21% | 2 | 29200 | R-454B
215676236 | 3.92 | Yes | Yes | AIRQUEST | HRCU-A-CB (Split System: Heat Pump with Remote Outdoor Unit-Air-Source) | Centrally-Ducted | H5H0V48*K*AAA* | EVD5X48M24A*+WALLCON | *95CSU0802120B* | 47000 | 18 | 10 | 9 | 50000 | 36600 | 73.2% | 2.02 | 46000 | R-454B
215853361 | 2.8 | Yes | Yes | COLEMAN | HRCU-A-CB (Split System: Heat Pump with Remote Outdoor Unit-Air-Source) | Centrally-Ducted | HH836E2S11 | CTM36C5CDS1 | Z9ES080C16SMPS1 | 33600 | 18 | 11 | 8.5 | 31200 | 25400 | 81.41% | 2 | 27600 | R-454B
215425273 | 2.78 | Yes | Yes | YORK | HRCU-A-CB (Split System: Heat Pump with Remote Outdoor Unit-Air-Source) | Centrally-Ducted | HH836E2S11 | H,YE1K*36+TXV | TL9E100C20UH11 | 33400 | 18 | 11 | 8.5 | 30000 | 25200 | 84% | 2 | 25200 | R-454B
215425698 | 1.87 | Yes | Yes | YORK | HRCU-A-CB (Split System: Heat Pump with Remote Outdoor Unit-Air-Source) | Centrally-Ducted | HH824E2S11 | H,YE33*30+TXV | TM9E026A08MP12 | 22400 | 16 | 10.5 | 8.8 | 21400 | 17200 | 80.37% | 1.96 | 16900 | R-454B
215424585 | 1.87 | Yes | Yes | YORK | HRCU-A-CB (Split System: Heat Pump with Remote Outdoor Unit-Air-Source) | Centrally-Ducted | HH824E2S11 | H,YE7J*36+TXV-BLEED | TM9Y060B12MP11 | 22400 | 17 | 11 | 8.8 | 21400 | 17300 | 80.84% | 1.96 | 17100 | R-454B
215424587 | 1.87 | Yes | Yes | YORK | HRCU-A-CB (Split System: Heat Pump with Remote Outdoor Unit-Air-Source) | Centrally-Ducted | HH824E2S11 | H,YE7J*36+TXV | TM9Y060B12MP11 | 22400 | 17 | 11 | 8.8 | 21400 | 17300 | 80.84% | 1.96 | 17100 | R-454B
215424621 | 1.92 | Yes | Yes | YORK | HRCU-A-CB (Split System: Heat Pump with Remote Outdoor Unit-Air-Source) | Centrally-Ducted | HH824E2S11 | H,YE7J*36+TXV-BLEED | Y81E100B12SMPS1 | 23000 | 18 | 12 | 9 | 21400 | 18200 | 85.05% | 2 | 17900 | R-454B
215423355 | 2.73 | Yes | Yes | YORK | HRCU-A-CB (Split System: Heat Pump with Remote Outdoor Unit-Air-Source) | Centrally-Ducted | HH836E2S11 | H,YE80*36+TXV | TM9Y100C16MP11 | 32800 | 19 | 11 | 8.5 | 29400 | 23800 | 80.95% | 2 | 25000 | R-454B
215423403 | 2.73 | Yes | Yes | YORK | HRCU-A-CB (Split System: Heat Pump with Remote Outdoor Unit-Air-Source) | Centrally-Ducted | HH836E2S11 | H,YE9J*36+TXV-BLEED | Y82E080B12LMPS1 | 32800 | 18 | 11.7 | 8.5 | 28400 | 24400 | 85.92% | 2 | 25400 | R-454B
215423405 | 2.73 | Yes | Yes | YORK | HRCU-A-CB (Split System: Heat Pump with Remote Outdoor Unit-Air-Source) | Centrally-Ducted | HH836E2S11 | H,YE80*36+TXV | Y82E080B12LMPS1 | 32800 | 19 | 11.7 | 8.5 | 28400 | 24400 | 85.92% | 2 | 25400 | R-454B
215423420 | 2.92 | Yes | Yes | YORK | HRCU-A-CB (Split System: Heat Pump with Remote Outdoor Unit-Air-Source) | Centrally-Ducted | HH836E2S11 | H,YE80*36+TXV | Y91E100C16SMPS1 | 35000 | 18 | 11 | 8.1 | 31000 | 24200 | 78.06% | 2 | 25600 | R-454B
215423519 | 3.71 | Yes | Yes | YORK | HRCU-A-CB (Split System: Heat Pump with Remote Outdoor Unit-Air-Source) | Centrally-Ducted | HH860E2S11 | H,YE55*60+TXV | TM8E100C16MP11 | 44500 | 18 | 11 | 8.5 | 43500 | 33800 | 77.7% | 2 | 33200 | R-454B
215423536 | 3.63 | Yes | No | YORK | HRCU-A-CB (Split System: Heat Pump with Remote Outdoor Unit-Air-Source) | Centrally-Ducted | HH860E2S11 | H,YE35*48+TXV | TM8E120C16MP11 | 43500 | 17 | 10.5 | 8.3 | 43500 | 33800 | 77.7% | 1.96 | 33000 | R-454B
215423537 | 3.67 | Yes | No | YORK | HRCU-A-CB (Split System: Heat Pump with Remote Outdoor Unit-Air-Source) | Centrally-Ducted | HH860E2S11 | H,YE36*60+TXV-BLEED | TM8E120C16MP11 | 44000 | 17 | 10.5 | 8.4 | 43500 | 33800 | 77.7% | 1.98 | 33000 | R-454B
214649765 | 1.92 | Yes | Yes | LUXAIRE | HRCU-A-CB (Split System: Heat Pump with Remote Outdoor Unit-Air-Source) | Centrally-Ducted | HH824E2S11 | CTU30B5XCS1+TXV | TM8E100B12MP11 | 23000 | 17 | 12 | 9.5 | 23000 | 18400 | 80% | 2 | 17900 | R-454B
215735543 | 1.82 | Yes | Yes | YORK | HRCU-A-CB (Split System: Heat Pump with Remote Outdoor Unit-Air-Source) | Centrally-Ducted | HH824E2S11 | H,YE31*30+TXV-BLEED | TM9Y080B12MP11 | 21800 | 17 | 11 | 8.5 | 21000 | 17000 | 80.95% | 1.9 | 16600 | R-454B
215735544 | 1.92 | Yes | Yes | YORK | HRCU-A-CB (Split System: Heat Pump with Remote Outdoor Unit-Air-Source) | Centrally-Ducted | HH824E2S11 | H,YE33*36+TXV-BLEED | TM9Y080B12MP11 | 23000 | 17 | 11.7 | 9 | 21400 | 18100 | 84.58% | 2 | 17800 | R-454B
215425708 | 1.82 | Yes | Yes | YORK | HRCU-A-CB (Split System: Heat Pump with Remote Outdoor Unit-Air-Source) | Centrally-Ducted | HH824E2S11 | H,YE24*36+TXV | TM9E060A10MP12 | 21800 | 16 | 10 | 8.55 | 21200 | 17700 | 83.49% | 1.92 | 17600 | R-454B
215425726 | 1.92 | Yes | Yes | YORK | HRCU-A-CB (Split System: Heat Pump with Remote Outdoor Unit-Air-Source) | Centrally-Ducted | HH824E2S11 | H,YE33*30+TXV | TM9E080B12MP12 | 23000 | 17 | 11.7 | 9 | 21400 | 18300 | 85.51% | 2 | 18000 | R-454B
215425727 | 1.92 | Yes | Yes | YORK | HRCU-A-CB (Split System: Heat Pump with Remote Outdoor Unit-Air-Source) | Centrally-Ducted | HH824E2S11 | H,YE7J*24+TXV | TM9E080B12MP12 | 23000 | 17 | 11.7 | 9 | 21400 | 18300 | 85.51% | 2 | 18000 | R-454B
215853356 | 2.87 | Yes | Yes | COLEMAN | HRCU-A-CB (Split System: Heat Pump with Remote Outdoor Unit-Air-Source) | Centrally-Ducted | HH836E2S11 | CTM36C5CDS1+JMC17C2SN1 |  | 34400 | 19 | 11.7 | 9 | 31600 | 25800 | 81.65% | 2 | 28200 | R-454B
215676866 | 4.04 | Yes | Yes | AIRQUEST | HRCU-A-CB (Split System: Heat Pump with Remote Outdoor Unit-Air-Source) | Centrally-Ducted | H5H0V48*K*AAA* | EVD5X61M24A*+WALLCON | *80CTL0702120B* | 48500 | 19 | 10.5 | 9 | 50000 | 36800 | 73.6% | 2 | 46500 | R-454B
211392973 | 2.83 | No | No | FRASER-JOHNSTON | HRCU-A-CB (Split System: Heat Pump with Remote Outdoor Unit-Air-Source) | Centrally-Ducted | HMH72B341 | XAHC36DXXN1+TXV | TL9E100C20UH11 | 34000 | 16.5 | 9.5 | 8.1 | 34000 | 24600 | 72.35% | 2.08 | 25600 | R-410A
211393127 | 2.75 | Yes | Yes | FRASER-JOHNSTON | HRCU-A-CB (Split System: Heat Pump with Remote Outdoor Unit-Air-Source) | Centrally-Ducted | HMH72B341 | XAFC30CXXN1+TXV | TL9E080C16UH11 | 33000 | 17 | 10 | 8.5 | 33000 | 23200 | 70.3% | 2.04 | 26200 | R-410A
214061499 | 2 | Yes | Yes | DUCANE | HRCU-A-CB (Split System: Heat Pump with Remote Outdoor Unit-Air-Source) | Centrally-Ducted | 4HP18V36P | A36VDA+TXV | 97G2DF045BE12 | 24000 | 18 | 12 | 8.5 | 22400 | 16300 | 72.77% | 2.16 | 16000 | R-410A
214671455 | 2.83 | Yes | Yes | LENNOX | HRCU-A-CB (Split System: Heat Pump with Remote Outdoor Unit-Air-Source) | Centrally-Ducted | SL25XPV-036-230A** | L*24/36Z9 | SL280UH090V36B* | 34000 | 22 | 13.5 | 8.8 | 32800 | 25600 | 78.05% | 1.84 | 30000 | R-410A
215425778 | 1.82 | Yes | Yes | YORK | HRCU-A-CB (Split System: Heat Pump with Remote Outdoor Unit-Air-Source) | Centrally-Ducted | HH824E2S11 | H,YE24*36+TXV | Y81E080B12SMPS1 | 21800 | 18 | 11 | 9 | 21200 | 17500 | 82.55% | 1.92 | 17200 | R-454B
215675526 | 3.96 | No | No | AIRQUEST | HRCU-A-CB (Split System: Heat Pump with Remote Outdoor Unit-Air-Source) | Centrally-Ducted | H5H0V48*K*AAA* | EVM5X49M21A*+WALLCON | *80CTL0451712B* | 47500 | 18 | 9.5 | 9 | 50000 | 37600 | 75.2% | 1.98 | 47500 | R-454B
215423554 | 4.29 | Yes | No | YORK | HRCU-A-CB (Split System: Heat Pump with Remote Outdoor Unit-Air-Source) | Centrally-Ducted | HH860E2S11 | H,YE36*60+TXV-BLEED | TM8E120C20MP11 | 51500 | 18 | 10.5 | 8.3 | 52500 | 39000 | 74.29% | 1.96 | 37000 | R-454B
215423556 | 4.33 | Yes | No | YORK | HRCU-A-CB (Split System: Heat Pump with Remote Outdoor Unit-Air-Source) | Centrally-Ducted | HH860E2S11 | H,YE37*60+TXV | TM8E120C20MP11 | 52000 | 18 | 10.5 | 8.35 | 52000 | 38500 | 74.04% | 1.98 | 36400 | R-454B
215423571 | 4.5 | Yes | Yes | YORK | HRCU-A-CB (Split System: Heat Pump with Remote Outdoor Unit-Air-Source) | Centrally-Ducted | HH860E2S11 | H,YE48*60+TXV-BLEED | TM8E130D20MP11 | 54000 | 18 | 11 | 8.5 | 53000 | 39500 | 74.53% | 2 | 37000 | R-454B
215423672 | 3.67 | Yes | Yes | YORK | HRCU-A-CB (Split System: Heat Pump with Remote Outdoor Unit-Air-Source) | Centrally-Ducted | HH860E2S11 | H,YE49*60+TXV | TM8Y100C16MP11 | 44000 | 18 | 11.7 | 8.5 | 42000 | 33000 | 78.57% | 2 | 31600 | R-454B
215423673 | 3.67 | Yes | Yes | YORK | HRCU-A-CB (Split System: Heat Pump with Remote Outdoor Unit-Air-Source) | Centrally-Ducted | HH860E2S11 | H,YE74*48+TXV | TM8Y100C16MP11 | 44000 | 18 | 11.7 | 8.5 | 42000 | 33000 | 78.57% | 2 | 31600 | R-454B
215423703 | 3.67 | Yes | No | YORK | HRCU-A-CB (Split System: Heat Pump with Remote Outdoor Unit-Air-Source) | Centrally-Ducted | HH860E2S11 | H,YE36*60+TXV-BLEED | TM9E080C16MP12 | 44000 | 17 | 10.5 | 8.4 | 43500 | 34000 | 78.16% | 1.98 | 33200 | R-454B
215423704 | 3.67 | Yes | No | YORK | HRCU-A-CB (Split System: Heat Pump with Remote Outdoor Unit-Air-Source) | Centrally-Ducted | HH860E2S11 | H,YE36*48+TXV | TM9E080C16MP12 | 44000 | 17 | 10.5 | 8.4 | 43500 | 34000 | 78.16% | 1.98 | 33200 | R-454B
215423706 | 3.71 | Yes | Yes | YORK | HRCU-A-CB (Split System: Heat Pump with Remote Outdoor Unit-Air-Source) | Centrally-Ducted | HH860E2S11 | H,YE37*60+TXV | TM9E080C16MP12 | 44500 | 17 | 11 | 8.5 | 43500 | 34000 | 78.16% | 2 | 33200 | R-454B
214061446 | 2.8 | No | No | YORK | HRCU-A-CB (Split System: Heat Pump with Remote Outdoor Unit-Air-Source) | Centrally-Ducted | HMH72B341 | AD-35(P,U)*****1+TXV | Y82E100C20LMPS1 | 33600 | 18 | 9.5 | 8.5 | 31400 | 22800 | 72.61% | 2.08 | 25400 | R-410A
213164371 | 2.73 | Yes | No | YORK | HRCU-A-CB (Split System: Heat Pump with Remote Outdoor Unit-Air-Source) | Centrally-Ducted | HMH72B341 | CH360B9+AEF48BXP* |  | 32800 | 18 | 10 | 8.35 | 31400 | 22800 | 72.61% | 1.94 | 23600 | R-410A
215424455 | 1.85 | Yes | Yes | YORK | HRCU-A-CB (Split System: Heat Pump with Remote Outdoor Unit-Air-Source) | Centrally-Ducted | HH824E2S11 | H,YE32*36+TXV | TM8E060A12MP11 | 22200 | 17 | 11 | 8.65 | 21200 | 17500 | 82.55% | 1.94 | 17200 | R-454B
215424474 | 1.88 | Yes | Yes | YORK | HRCU-A-CB (Split System: Heat Pump with Remote Outdoor Unit-Air-Source) | Centrally-Ducted | HH824E2S11 | H,YE33*36+TXV | TM8E100B12MP11 | 22600 | 17 | 11.7 | 8.8 | 21400 | 17700 | 82.71% | 1.96 | 17600 | R-454B
215424539 | 1.92 | Yes | Yes | YORK | HRCU-A-CB (Split System: Heat Pump with Remote Outdoor Unit-Air-Source) | Centrally-Ducted | HH824E2S11 | H,YE33*36+TXV | TM9E080B12MP12 | 23000 | 17 | 11.7 | 9 | 21400 | 18300 | 85.51% | 2 | 18000 | R-454B
215424541 | 1.92 | Yes | Yes | YORK | HRCU-A-CB (Split System: Heat Pump with Remote Outdoor Unit-Air-Source) | Centrally-Ducted | HH824E2S11 | H,YE7J*30+TXV | TM9E080B12MP12 | 23000 | 17 | 11.7 | 9 | 21400 | 18300 | 85.51% | 2 | 18000 | R-454B
215424575 | 1.87 | Yes | No | YORK | HRCU-A-CB (Split System: Heat Pump with Remote Outdoor Unit-Air-Source) | Centrally-Ducted | HH824E2S11 | H,YE33*36+TXV | TM9Y040A10MP11 | 22400 | 16 | 10.5 | 8.3 | 21000 | 16900 | 80.48% | 1.96 | 16600 | R-454B
215424592 | 1.85 | Yes | Yes | YORK | HRCU-A-CB (Split System: Heat Pump with Remote Outdoor Unit-Air-Source) | Centrally-Ducted | HH824E2S11 | H,YE32*36+TXV | TM9Y080B12MP11 | 22200 | 17 | 11.5 | 8.65 | 21000 | 17000 | 80.95% | 1.94 | 16600 | R-454B
214671433 | 1.88 | Yes | Yes | LENNOX | HRCU-A-CB (Split System: Heat Pump with Remote Outdoor Unit-Air-Source) | Centrally-Ducted | SL25XPV-024-230A** | L*25/37Z9 | SL297UH040NV36B* | 22600 | 22 | 14 | 9.5 | 19600 | 19600 | 100% | 1.96 | 22400 | R-410A
211393902 | 2.77 | No | No | FRASER-JOHNSTON | HRCU-A-CB (Split System: Heat Pump with Remote Outdoor Unit-Air-Source) | Centrally-Ducted | HMH72B341 | XAHC48FBCN1 | TM9Y100C16MP11 | 33200 | 17 | 9 | 8.1 | 32400 | 23600 | 72.84% | 2.02 | 25200 | R-410A
211388072 | 2.77 | No | No | FRASER-JOHNSTON | HRCU-A-CB (Split System: Heat Pump with Remote Outdoor Unit-Air-Source) | Centrally-Ducted | HMH72B341 | XAHC36DBCN1 | TP9C060B12MP13 | 33200 | 17 | 9.5 | 8.1 | 33400 | 23800 | 71.26% | 2 | 25200 | R-410A
211388171 | 2.73 | No | No | FRASER-JOHNSTON | HRCU-A-CB (Split System: Heat Pump with Remote Outdoor Unit-Air-Source) | Centrally-Ducted | HMH72B341 | XAHB36DBCN1 | TP9C060B12MP13 | 32800 | 17 | 9.5 | 8.1 | 33000 | 23400 | 70.91% | 1.98 | 25000 | R-410A
211388339 | 2.82 | No | No | FRASER-JOHNSTON | HRCU-A-CB (Split System: Heat Pump with Remote Outdoor Unit-Air-Source) | Centrally-Ducted | HMH72B341 | XAFB36DBCN1 | TM9V060B12MP12 | 33800 | 17 | 9.5 | 8.5 | 33400 | 23800 | 71.26% | 2.04 | 25400 | R-410A
211388587 | 2.8 | Yes | No | FRASER-JOHNSTON | HRCU-A-CB (Split System: Heat Pump with Remote Outdoor Unit-Air-Source) | Centrally-Ducted | HMH72B341 | XAHC36DBCN1 | TM9E100C16MP12 | 33600 | 17.5 | 10 | 8.1 | 33000 | 23200 | 70.3% | 2.04 | 24800 | R-410A
216374550 | 2.77 | Yes | Yes | LUXAIRE | HRCU-A-CB (Split System: Heat Pump with Remote Outdoor Unit-Air-Source) | Centrally-Ducted | HH836E2S11 | CTM36B5CDS1 | Z9ET060B12SMPS1 | 33200 | 18 | 11 | 8.5 | 31600 | 24200 | 76.58% | 2 | 28200 | R-454B
214570657 | 2.03 | Yes | Yes | TEMPSTAR | HRCU-A-CB (Split System: Heat Pump with Remote Outdoor Unit-Air-Source) | Centrally-Ducted | TVH825GKA3* | EA*4X43L21A*+WALLCON | *97CMN0802120B* | 24400 | 16.5 | 11 | 8.5 | 21200 | 16600 | 78.3% | 2.04 | 20600 | R-410A
214570757 | 2 | Yes | Yes | TEMPSTAR | HRCU-A-CB (Split System: Heat Pump with Remote Outdoor Unit-Air-Source) | Centrally-Ducted | TVH825GKA3* | EA*4X48L24A*+WALLCON | *95CSU1002122B* | 24000 | 17 | 11 | 8.5 | 20800 | 16500 | 79.33% | 2.02 | 20400 | R-410A
215677106 | 4.67 | No | No | AIRQUEST | HRCU-A-CB (Split System: Heat Pump with Remote Outdoor Unit-Air-Source) | Centrally-Ducted | H5H0V60*K*AAA* | EVM5X60M24A*+WALLCON | *80CTL0702120B* | 56000 | 18 | 9 | 9 | 63500 | 45000 | 70.87% | 2.06 | 56000 | R-454B
215677226 | 4.75 | No | No | AIRQUEST | HRCU-A-CB (Split System: Heat Pump with Remote Outdoor Unit-Air-Source) | Centrally-Ducted | H5H0V60*K*AAA* | EVM5X61M24A*+WALLCON | *80CTL0702120B* | 57000 | 18.5 | 9 | 9 | 64000 | 45000 | 70.31% | 2.08 | 56500 | R-454B
216374718 | 2.82 | Yes | Yes | LUXAIRE | HRCU-A-CB (Split System: Heat Pump with Remote Outdoor Unit-Air-Source) | Centrally-Ducted | HH836E2S11 | CTM48C5CFS1 | Z9ET080C16SMPS1 | 33800 | 19 | 11 | 9.5 | 32400 | 24200 | 74.69% | 2 | 29000 | R-454B
214398571 | 2.87 | Yes | Yes | LUXAIRE | HRCU-A-CB (Split System: Heat Pump with Remote Outdoor Unit-Air-Source) | Centrally-Ducted | HH836E2S11 | CTF48C5CFS1+JMVT17CC2N1 |  | 34400 | 19 | 11.7 | 9 | 32000 | 25200 | 78.75% | 2 | 25800 | R-454B
214397818 | 2.83 | Yes | Yes | LUXAIRE | HRCU-A-CB (Split System: Heat Pump with Remote Outdoor Unit-Air-Source) | Centrally-Ducted | HH836E2S11 | CTF48C5CFS1 | TM9E080C20MP12 | 34000 | 17 | 11 | 9 | 32000 | 25400 | 79.38% | 2 | 26200 | R-454B
214398187 | 2.83 | Yes | Yes | LUXAIRE | HRCU-A-CB (Split System: Heat Pump with Remote Outdoor Unit-Air-Source) | Centrally-Ducted | HH836E2S11 | CTM36C5CDS1 | TL8E080C16UH11 | 34000 | 18 | 11 | 8.5 | 32200 | 26400 | 81.99% | 2 | 28600 | R-454B
213298039 | 2.83 | Yes | No | LUXAIRE | HRCU-A-CB (Split System: Heat Pump with Remote Outdoor Unit-Air-Source) | Centrally-Ducted | HMH72B341 | XAFC36DXXN1+TXV | Z8ES080B12SMPS1 | 34000 | 18 | 10 | 8.1 | 33400 | 24000 | 71.86% | 2.08 | 25400 | R-410A
214397700 | 2.83 | Yes | Yes | LUXAIRE | HRCU-A-CB (Split System: Heat Pump with Remote Outdoor Unit-Air-Source) | Centrally-Ducted | HH836E2S11 | CTF36C5CDS1 | TMLE100C16MP11 | 34000 | 18 | 11 | 8.5 | 31600 | 25800 | 81.65% | 2 | 28000 | R-454B
213297254 | 2.83 | No | No | LUXAIRE | HRCU-A-CB (Split System: Heat Pump with Remote Outdoor Unit-Air-Source) | Centrally-Ducted | HMH72B341 | XAUB36DXXN1+TXV | Z9ET040A10SMPS1 | 34000 | 18 | 9.5 | 8.1 | 33400 | 23800 | 71.26% | 2.04 | 25400 | R-410A
213297354 | 2.67 | No | No | LUXAIRE | HRCU-A-CB (Split System: Heat Pump with Remote Outdoor Unit-Air-Source) | Centrally-Ducted | HMH72B341 | XAHC30CXXN1+TXV | Z8ES100B12SMPS1 | 32000 | 17.5 | 9.5 | 8.1 | 32200 | 22600 | 70.19% | 2 | 25000 | R-410A
212632697 | 2.73 | Yes | Yes | LENNOX | HRCU-A-CB (Split System: Heat Pump with Remote Outdoor Unit-Air-Source) | Centrally-Ducted | SL25XPV-036-230A** | LD19/36Y9 | EL296DF045XV36B* | 32800 | 21 | 12 | 8.7 | 34400 | 29600 | 86.05% | 1.76 | 33000 | R-410A
212632730 | 2.78 | Yes | Yes | LENNOX | HRCU-A-CB (Split System: Heat Pump with Remote Outdoor Unit-Air-Source) | Centrally-Ducted | SL25XPV-036-230A** | LD30/36Y9 | SL280DF080NV60C* | 33400 | 20 | 13 | 8.6 | 34400 | 28800 | 83.72% | 1.76 | 32800 | R-410A
215424624 | 1.92 | Yes | Yes | YORK | HRCU-A-CB (Split System: Heat Pump with Remote Outdoor Unit-Air-Source) | Centrally-Ducted | HH824E2S11 | H,YE8J*30+TXV | Y81E100B12SMPS1 | 23000 | 18 | 12 | 9 | 21400 | 18200 | 85.05% | 2 | 17900 | R-454B
215424641 | 1.92 | Yes | Yes | YORK | HRCU-A-CB (Split System: Heat Pump with Remote Outdoor Unit-Air-Source) | Centrally-Ducted | HH824E2S11 | H,YE7J*36+TXV | Y82E080B12LMPS1 | 23000 | 18 | 12 | 9 | 21400 | 18100 | 84.58% | 2 | 17700 | R-454B
215424672 | 1.88 | Yes | Yes | YORK | HRCU-A-CB (Split System: Heat Pump with Remote Outdoor Unit-Air-Source) | Centrally-Ducted | HH824E2S11 | H,YE31*30+TXV | Y91E060B12SMPS1 | 22600 | 16 | 11.5 | 8.75 | 21400 | 18200 | 85.05% | 1.96 | 17900 | R-454B
215424673 | 1.9 | Yes | Yes | YORK | HRCU-A-CB (Split System: Heat Pump with Remote Outdoor Unit-Air-Source) | Centrally-Ducted | HH824E2S11 | H,YE32*36+TXV | Y91E060B12SMPS1 | 22800 | 16 | 11.5 | 8.95 | 21400 | 18200 | 85.05% | 1.98 | 17900 | R-454B
215423738 | 3.71 | Yes | Yes | YORK | HRCU-A-CB (Split System: Heat Pump with Remote Outdoor Unit-Air-Source) | Centrally-Ducted | HH860E2S11 | H,YE2K*60+TXV | TM9E100C16MP12 | 44500 | 17 | 11 | 8.45 | 44000 | 34000 | 77.27% | 2 | 33400 | R-454B
215423803 | 3.63 | Yes | Yes | YORK | HRCU-A-CB (Split System: Heat Pump with Remote Outdoor Unit-Air-Source) | Centrally-Ducted | HH860E2S11 | H,YE54*48+TXV | TM9V100C16MP12 | 43500 | 18 | 11.7 | 8.5 | 42000 | 32800 | 78.1% | 2 | 31200 | R-454B
215423837 | 3.63 | Yes | No | YORK | HRCU-A-CB (Split System: Heat Pump with Remote Outdoor Unit-Air-Source) | Centrally-Ducted | HH860E2S11 | H,YE36*60+TXV-BLEED | TM9Y080C16MP11 | 43500 | 16 | 10.5 | 8.4 | 42500 | 33400 | 78.59% | 1.98 | 32000 | R-454B
215423872 | 4.25 | Yes | No | YORK | HRCU-A-CB (Split System: Heat Pump with Remote Outdoor Unit-Air-Source) | Centrally-Ducted | HH860E2S11 | H,YE36*60+TXV-BLEED | TM9Y100C20MP11 | 51000 | 17 | 10.5 | 8.3 | 52500 | 39000 | 74.29% | 1.96 | 36600 | R-454B
215423902 | 3.67 | Yes | Yes | YORK | HRCU-A-CB (Split System: Heat Pump with Remote Outdoor Unit-Air-Source) | Centrally-Ducted | HH860E2S11 | H,YE2K*48+TXV | Y81E080C16SMPS1 | 44000 | 17 | 11.7 | 8.45 | 42500 | 33000 | 77.65% | 2 | 32000 | R-454B
215423977 | 4.25 | Yes | Yes | YORK | HRCU-A-CB (Split System: Heat Pump with Remote Outdoor Unit-Air-Source) | Centrally-Ducted | HH860E2S11 | H,YE36*60+TXV-BLEED | Y81E120C20SMPS1 | 51000 | 18 | 11 | 8.3 | 51500 | 38000 | 73.79% | 1.96 | 35600 | R-454B
215424000 | 4.5 | Yes | Yes | YORK | HRCU-A-CB (Split System: Heat Pump with Remote Outdoor Unit-Air-Source) | Centrally-Ducted | HH860E2S11 | H,YE84*60+TXV | Y81E130D20SMPS1 | 54000 | 19 | 11.7 | 8.5 | 52500 | 39000 | 74.29% | 2 | 36400 | R-454B
215424009 | 3.75 | Yes | Yes | YORK | HRCU-A-CB (Split System: Heat Pump with Remote Outdoor Unit-Air-Source) | Centrally-Ducted | HH860E2S11 | H,YE3K*60+TXV | Y91E080C16SMPS1 | 45000 | 18 | 11.7 | 8.5 | 45000 | 33400 | 74.22% | 2 | 32200 | R-454B
215424018 | 3.75 | Yes | Yes | YORK | HRCU-A-CB (Split System: Heat Pump with Remote Outdoor Unit-Air-Source) | Centrally-Ducted | HH860E2S11 | H,YE84*60+TXV | Y91E080C16SMPS1 | 45000 | 18 | 11.7 | 8.5 | 45000 | 33400 | 74.22% | 2 | 32200 | R-454B
215424043 | 3.79 | Yes | Yes | YORK | HRCU-A-CB (Split System: Heat Pump with Remote Outdoor Unit-Air-Source) | Centrally-Ducted | HH860E2S11 | H,YE2K*48+TXV | Y91E100C16SMPS1 | 45500 | 17 | 11.7 | 8.45 | 45000 | 33800 | 75.11% | 2 | 33200 | R-454B
215424045 | 3.79 | Yes | Yes | YORK | HRCU-A-CB (Split System: Heat Pump with Remote Outdoor Unit-Air-Source) | Centrally-Ducted | HH860E2S11 | H,YE3K*60+TXV | Y91E100C16SMPS1 | 45500 | 18 | 11.7 | 8.5 | 45000 | 33800 | 75.11% | 2 | 33200 | R-454B
215424066 | 3.79 | Yes | Yes | YORK | HRCU-A-CB (Split System: Heat Pump with Remote Outdoor Unit-Air-Source) | Centrally-Ducted | HH860E2S11 | H,YE48*60+TXV | Y91E100C20SMPS1 | 45500 | 18 | 11.7 | 8.5 | 45000 | 33600 | 74.67% | 2 | 32800 | R-454B
215675646 | 4 | Yes | Yes | AIRQUEST | HRCU-A-CB (Split System: Heat Pump with Remote Outdoor Unit-Air-Source) | Centrally-Ducted | H5H0V48*K*AAA* | EVM5X49M21A*+WALLCON | *96CTN0801714B* | 48000 | 18.5 | 10 | 9 | 50000 | 36200 | 72.4% | 2.02 | 45500 | R-454B
215676096 | 3.92 | No | No | AIRQUEST | HRCU-A-CB (Split System: Heat Pump with Remote Outdoor Unit-Air-Source) | Centrally-Ducted | H5H0V48*K*AAA* | EVD5X48M21A*+WALLCON | *80CSU0601716A* | 47000 | 18 | 9.5 | 9 | 50000 | 36400 | 72.8% | 2 | 45500 | R-454B
215676046 | 4.04 | Yes | Yes | AIRQUEST | HRCU-A-CB (Split System: Heat Pump with Remote Outdoor Unit-Air-Source) | Centrally-Ducted | H5H0V48*K*AAA* | EVM5X61M24A*+WALLCON | *97CMN0802120B* | 48500 | 19 | 10.5 | 9.5 | 50000 | 36800 | 73.6% | 2.12 | 46500 | R-454B
215676196 | 3.92 | Yes | Yes | AIRQUEST | HRCU-A-CB (Split System: Heat Pump with Remote Outdoor Unit-Air-Source) | Centrally-Ducted | H5H0V48*K*AAA* | EVD5X48M24A*+WALLCON | *80CTL0702120B* | 47000 | 18.5 | 10 | 9 | 50000 | 36600 | 73.2% | 2.02 | 46000 | R-454B
215676546 | 4 | Yes | Yes | AIRQUEST | HRCU-A-CB (Split System: Heat Pump with Remote Outdoor Unit-Air-Source) | Centrally-Ducted | H5H0V48*K*AAA* | EVD5X60M21A*+WALLCON | *97CMN0802120B* | 48000 | 19 | 10 | 9 | 50000 | 36800 | 73.6% | 2 | 46500 | R-454B
215424075 | 3.83 | Yes | Yes | YORK | HRCU-A-CB (Split System: Heat Pump with Remote Outdoor Unit-Air-Source) | Centrally-Ducted | HH860E2S11 | H,YE36*60+TXV-BLEED | Y91E120D20SMPS1 | 46000 | 17 | 11.5 | 8.4 | 45000 | 33800 | 75.11% | 1.98 | 33400 | R-454B
215424095 | 3.58 | Yes | No | YORK | HRCU-A-CB (Split System: Heat Pump with Remote Outdoor Unit-Air-Source) | Centrally-Ducted | HH860E2S11 | H,YE2K*48+TXV | YP9C080C16MP13 | 43000 | 17 | 10.5 | 8.45 | 42000 | 33000 | 78.57% | 2 | 31600 | R-454B
215424134 | 4.33 | Yes | Yes | YORK | HRCU-A-CB (Split System: Heat Pump with Remote Outdoor Unit-Air-Source) | Centrally-Ducted | HH860E2S11 | H,YE54*60+TXV | YP9C100C20MP13 | 52000 | 19 | 11 | 8.5 | 51500 | 38000 | 73.79% | 2 | 36000 | R-454B
215425306 | 2.73 | Yes | Yes | YORK | HRCU-A-CB (Split System: Heat Pump with Remote Outdoor Unit-Air-Source) | Centrally-Ducted | HH836E2S11 | H,YE1K*36+TXV | Y81E080B12SMPS1 | 32800 | 18 | 11.7 | 8.5 | 28400 | 24400 | 85.92% | 2 | 25400 | R-454B
214720039 | 3.63 | Yes | Yes | LUXAIRE | HRCU-A-CB (Split System: Heat Pump with Remote Outdoor Unit-Air-Source) | Centrally-Ducted | HH860E2S11 | CTU60C5XGS1+TXV | TP9C080C16MP13 | 43500 | 17 | 11 | 9 | 44000 | 33600 | 76.36% | 2 | 32600 | R-454B
213297654 | 2.77 | Yes | No | LUXAIRE | HRCU-A-CB (Split System: Heat Pump with Remote Outdoor Unit-Air-Source) | Centrally-Ducted | HMH72B341 | XAHB36DXXN1+TXV | Z8ES040A12LMPS1 | 33200 | 17.5 | 10 | 8.1 | 32800 | 23000 | 70.12% | 2.02 | 24600 | R-410A
213297669 | 2.72 | No | No | LUXAIRE | HRCU-A-CB (Split System: Heat Pump with Remote Outdoor Unit-Air-Source) | Centrally-Ducted | HMH72B341 | XAHB30CXXN1+JMVT12BC2N1+TXV |  | 32600 | 17.5 | 9.5 | 8.1 | 32400 | 22800 | 70.37% | 2.02 | 25800 | R-410A
216374652 | 3.71 | Yes | Yes | LUXAIRE | HRCU-A-CB (Split System: Heat Pump with Remote Outdoor Unit-Air-Source) | Centrally-Ducted | HH860E2S11 | CTF60C5CGS1 | Z9ET100C16SMPS1 | 44500 | 19 | 11 | 9 | 45500 | 33200 | 72.97% | 2 | 34000 | R-454B
214398420 | 4.5 | Yes | Yes | LUXAIRE | HRCU-A-CB (Split System: Heat Pump with Remote Outdoor Unit-Air-Source) | Centrally-Ducted | HH860E2S11 | CTF60D5CHS1 | LP9C120D20MP13 | 54000 | 19 | 11 | 9 | 54500 | 39500 | 72.48% | 2 | 37600 | R-454B
214398452 | 4.42 | Yes | Yes | LUXAIRE | HRCU-A-CB (Split System: Heat Pump with Remote Outdoor Unit-Air-Source) | Centrally-Ducted | HH860E2S11 | CTM60C5CHS1 | TL8E100C20UH11 | 53000 | 19 | 11.7 | 9 | 53500 | 38000 | 71.03% | 2 | 36800 | R-454B
214398638 | 3.63 | Yes | Yes | LUXAIRE | HRCU-A-CB (Split System: Heat Pump with Remote Outdoor Unit-Air-Source) | Centrally-Ducted | HH860E2S11 | CTF60C5CGS1 | TM8V100C16MP12 | 43500 | 18 | 11.7 | 9 | 44000 | 33400 | 75.91% | 2 | 32200 | R-454B
214397485 | 3.67 | Yes | Yes | LUXAIRE | HRCU-A-CB (Split System: Heat Pump with Remote Outdoor Unit-Air-Source) | Centrally-Ducted | HH860E2S11 | CTM60C5CGS1 | LP9C100C20MP13 | 44000 | 18 | 11.7 | 9 | 44500 | 33600 | 75.51% | 2 | 32800 | R-454B
214397571 | 1.92 | Yes | Yes | LUXAIRE | HRCU-A-CB (Split System: Heat Pump with Remote Outdoor Unit-Air-Source) | Centrally-Ducted | HH824E2S11 | CTF30B5ACS1 | TP9C060B12MP13 | 23000 | 17 | 12 | 9.5 | 23000 | 18300 | 79.57% | 2 | 18000 | R-454B
211226065 | 3.02 | Yes | No | CARRIER | HRCU-A-CB (Split System: Heat Pump with Remote Outdoor Unit-Air-Source) | Centrally-Ducted | 38MURAQ36AB3* | CNPV*4821AL* | 59SP6A080V21**20 | 36200 | 16 | 10 | 8.1 | 38500 | 34800 | 90.39% | 2.02 | 29200 | R-410A
211226090 | 3 | Yes | No | CARRIER | HRCU-A-CB (Split System: Heat Pump with Remote Outdoor Unit-Air-Source) | Centrally-Ducted | 38MURAQ36AB3* | CNPV*4824AL* | 58SP*A070V21**20 | 36000 | 16 | 10 | 8.1 | 38500 | 34800 | 90.39% | 2.02 | 29200 | R-410A
215425555 | 3.67 | Yes | Yes | YORK | HRCU-A-CB (Split System: Heat Pump with Remote Outdoor Unit-Air-Source) | Centrally-Ducted | HH860E2S11 | H,YE53*48+TXV | Y81E120C16SMPS1 | 44000 | 18 | 12 | 8.5 | 42000 | 32600 | 77.62% | 2 | 31200 | R-454B
214397914 | 3.63 | Yes | Yes | LUXAIRE | HRCU-A-CB (Split System: Heat Pump with Remote Outdoor Unit-Air-Source) | Centrally-Ducted | HH860E2S11 | CTM60D5CGS1 | TM9Y120D20MP11 | 43500 | 18 | 11.7 | 9 | 44000 | 33400 | 75.91% | 2 | 32400 | R-454B
214397998 | 4.46 | Yes | Yes | LUXAIRE | HRCU-A-CB (Split System: Heat Pump with Remote Outdoor Unit-Air-Source) | Centrally-Ducted | HH860E2S11 | CTF60C5CHS1+JMC17C2SN1 |  | 53500 | 19 | 12 | 9 | 53500 | 38000 | 71.03% | 2 | 36400 | R-454B
215425573 | 3.75 | Yes | Yes | YORK | HRCU-A-CB (Split System: Heat Pump with Remote Outdoor Unit-Air-Source) | Centrally-Ducted | HH860E2S11 | H,YE49*48+TXV | Y91E080C16SMPS1 | 45000 | 18 | 11.7 | 8.5 | 45000 | 33400 | 74.22% | 2 | 32200 | R-454B
214398089 | 2.75 | Yes | Yes | LUXAIRE | HRCU-A-CB (Split System: Heat Pump with Remote Outdoor Unit-Air-Source) | Centrally-Ducted | HH836E2S11 | CTM36B5CDS1 | TM9V060B12MP12 | 33000 | 17 | 11 | 8.5 | 31000 | 25400 | 81.94% | 2 | 27400 | R-454B
214398539 | 2.75 | Yes | Yes | LUXAIRE | HRCU-A-CB (Split System: Heat Pump with Remote Outdoor Unit-Air-Source) | Centrally-Ducted | HH836E2S11 | CTF36B5CDS1 | TP9C080B12MP13 | 33000 | 18 | 11 | 8.5 | 30800 | 25000 | 81.17% | 2 | 27000 | R-454B
213297164 | 2.73 | No | No | LUXAIRE | HRCU-A-CB (Split System: Heat Pump with Remote Outdoor Unit-Air-Source) | Centrally-Ducted | HMH72B341 | XAHC30CXXN1+TXV | Z8ES080C20LMPS1 | 32800 | 17.5 | 9.5 | 8.5 | 32000 | 22800 | 71.25% | 2.02 | 25800 | R-410A
213297539 | 2.83 | No | No | LUXAIRE | HRCU-A-CB (Split System: Heat Pump with Remote Outdoor Unit-Air-Source) | Centrally-Ducted | HMH72B341 | XAHC36DXXN1+TXV | Z8ES100C20SMPS1 | 34000 | 17 | 9.5 | 8.5 | 33400 | 23600 | 70.66% | 2.08 | 25000 | R-410A
213297609 | 2.83 | Yes | Yes | LUXAIRE | HRCU-A-CB (Split System: Heat Pump with Remote Outdoor Unit-Air-Source) | Centrally-Ducted | HMH72B341 | XAHC36DXXN1+TXV | Z8ES080C16SMPS1 | 34000 | 17.5 | 10 | 8.5 | 33400 | 23600 | 70.66% | 2.08 | 25000 | R-410A
213297614 | 2.83 | Yes | Yes | LUXAIRE | HRCU-A-CB (Split System: Heat Pump with Remote Outdoor Unit-Air-Source) | Centrally-Ducted | HMH72B341 | XAHC36DXXN1+TXV | Z8ES080C16LMPS1 | 34000 | 17.5 | 10 | 8.5 | 33400 | 23600 | 70.66% | 2.08 | 25000 | R-410A
213297789 | 2.75 | No | No | LUXAIRE | HRCU-A-CB (Split System: Heat Pump with Remote Outdoor Unit-Air-Source) | Centrally-Ducted | HMH72B341 | XAFC30CXXN1+TXV | Z8ES100B12SMPS1 | 33000 | 18 | 9.5 | 8.5 | 33000 | 23200 | 70.3% | 2.04 | 26000 | R-410A
215425497 | 3.67 | Yes | Yes | YORK | HRCU-A-CB (Split System: Heat Pump with Remote Outdoor Unit-Air-Source) | Centrally-Ducted | HH860E2S11 | H,YE55*48+TXV | TM9Y080C16MP11 | 44000 | 17 | 11 | 8.5 | 42500 | 33400 | 78.59% | 2 | 32000 | R-454B
215425513 | 3.67 | Yes | Yes | YORK | HRCU-A-CB (Split System: Heat Pump with Remote Outdoor Unit-Air-Source) | Centrally-Ducted | HH860E2S11 | H,YE86*48+TXV | TM9Y100C16MP11 | 44000 | 17 | 11 | 8.5 | 42500 | 33400 | 78.59% | 2 | 32000 | R-454B
215425545 | 3.71 | Yes | Yes | YORK | HRCU-A-CB (Split System: Heat Pump with Remote Outdoor Unit-Air-Source) | Centrally-Ducted | HH860E2S11 | H,YE72*48+TXV | Y81E100C20SMPS1 | 44500 | 18 | 12 | 8.5 | 42500 | 33000 | 77.65% | 2 | 31800 | R-454B
215425547 | 3.71 | Yes | Yes | YORK | HRCU-A-CB (Split System: Heat Pump with Remote Outdoor Unit-Air-Source) | Centrally-Ducted | HH860E2S11 | H,YE3K*48+TXV | Y81E100C20SMPS1 | 44500 | 18 | 12 | 8.5 | 42500 | 33000 | 77.65% | 2 | 31800 | R-454B
215425549 | 3.67 | Yes | Yes | YORK | HRCU-A-CB (Split System: Heat Pump with Remote Outdoor Unit-Air-Source) | Centrally-Ducted | HH860E2S11 | H,YE37*48+TXV | Y81E120C16SMPS1 | 44000 | 17 | 12 | 8.5 | 41500 | 32600 | 78.55% | 2 | 31000 | R-454B
215425556 | 3.67 | Yes | Yes | YORK | HRCU-A-CB (Split System: Heat Pump with Remote Outdoor Unit-Air-Source) | Centrally-Ducted | HH860E2S11 | H,YE49*48+TXV | Y81E120C16SMPS1 | 44000 | 18 | 12 | 8.5 | 41500 | 32600 | 78.55% | 2 | 31000 | R-454B
215425572 | 3.75 | Yes | Yes | YORK | HRCU-A-CB (Split System: Heat Pump with Remote Outdoor Unit-Air-Source) | Centrally-Ducted | HH860E2S11 | H,YE53*48+TXV | Y91E080C16SMPS1 | 45000 | 18 | 11.7 | 8.5 | 45000 | 33400 | 74.22% | 2 | 32200 | R-454B
215425588 | 3.79 | Yes | Yes | YORK | HRCU-A-CB (Split System: Heat Pump with Remote Outdoor Unit-Air-Source) | Centrally-Ducted | HH860E2S11 | H,YE37*48+TXV | Y91E100C16SMPS1 | 45500 | 17 | 11.7 | 8.5 | 45000 | 33800 | 75.11% | 2 | 33200 | R-454B
215853370 | 2.9 | Yes | Yes | COLEMAN | HRCU-A-CB (Split System: Heat Pump with Remote Outdoor Unit-Air-Source) | Centrally-Ducted | HH836E2S11 | CTF36C5CDS1 | Z9ES100C20SMPS1 | 34800 | 18 | 11 | 8.5 | 33000 | 27200 | 82.42% | 2 | 29600 | R-454B
215853304 | 1.92 | Yes | Yes | COLEMAN | HRCU-A-CB (Split System: Heat Pump with Remote Outdoor Unit-Air-Source) | Centrally-Ducted | HH824E2S11 | CTM30B5ACS1+JMVT12BC2N1 |  | 23000 | 18 | 12 | 9.5 | 23000 | 19000 | 82.61% | 2 | 17600 | R-454B
215424635 | 1.82 | Yes | Yes | YORK | HRCU-A-CB (Split System: Heat Pump with Remote Outdoor Unit-Air-Source) | Centrally-Ducted | HH824E2S11 | H,YE31*24+TXV | Y82E080B12LMPS1 | 21800 | 18 | 11 | 8.95 | 21200 | 17500 | 82.55% | 1.9 | 17200 | R-454B
215424651 | 1.88 | Yes | Yes | YORK | HRCU-A-CB (Split System: Heat Pump with Remote Outdoor Unit-Air-Source) | Centrally-Ducted | HH824E2S11 | H,YE8J*30+TXV | Y91E026A08SMPS1 | 22600 | 17 | 11.7 | 8.45 | 21400 | 16900 | 78.97% | 1.98 | 16700 | R-454B
215424655 | 1.85 | Yes | Yes | YORK | HRCU-A-CB (Split System: Heat Pump with Remote Outdoor Unit-Air-Source) | Centrally-Ducted | HH824E2S11 | H,YE32*36+TXV | Y91E040A10SMPS1 | 22200 | 17 | 11.5 | 8.2 | 21200 | 17400 | 82.08% | 1.94 | 17300 | R-454B
215424671 | 1.88 | Yes | Yes | YORK | HRCU-A-CB (Split System: Heat Pump with Remote Outdoor Unit-Air-Source) | Centrally-Ducted | HH824E2S11 | H,YE31*24+TXV | Y91E060B12SMPS1 | 22600 | 16 | 11.5 | 8.75 | 21400 | 18200 | 85.05% | 1.96 | 17900 | R-454B
215424701 | 1.92 | Yes | Yes | YORK | HRCU-A-CB (Split System: Heat Pump with Remote Outdoor Unit-Air-Source) | Centrally-Ducted | HH824E2S11 | H,YE33*36+TXV | YP9C080B12MP13 | 23000 | 17 | 12 | 9 | 21400 | 17900 | 83.64% | 2 | 17600 | R-454B
214671432 | 1.85 | Yes | Yes | LENNOX | HRCU-A-CB (Split System: Heat Pump with Remote Outdoor Unit-Air-Source) | Centrally-Ducted | SL25XPV-024-230A** | L*29/36U9 | SL297UH040NV36B* | 22200 | 22 | 14 | 9.2 | 19800 | 20000 | 101% | 1.84 | 23000 | R-410A
212394642 | 1.93 | Yes | Yes | MIDEA | HRCU-A-CB (Split System: Heat Pump with Remote Outdoor Unit-Air-Source) | Centrally-Ducted | MOVA-36HDN1-M20G | F,PE*G32925 |  | 23200 | 20 | 12.5 | 9.3 | 22400 | 17200 | 76.79% | 1.96 | 21400 | R-410A
215423757 | 4.46 | Yes | Yes | YORK | HRCU-A-CB (Split System: Heat Pump with Remote Outdoor Unit-Air-Source) | Centrally-Ducted | HH860E2S11 | H,YE54*60+TXV | TM9E100C20MP12 | 53500 | 19 | 11 | 8.5 | 53000 | 39500 | 74.53% | 2 | 37000 | R-454B
215423775 | 3.58 | Yes | No | YORK | HRCU-A-CB (Split System: Heat Pump with Remote Outdoor Unit-Air-Source) | Centrally-Ducted | HH860E2S11 | H,YE36*60+TXV-BLEED | TM9V080C16MP12 | 43000 | 17 | 10.5 | 8.4 | 42000 | 33000 | 78.57% | 1.98 | 31600 | R-454B
215423784 | 3.63 | Yes | Yes | YORK | HRCU-A-CB (Split System: Heat Pump with Remote Outdoor Unit-Air-Source) | Centrally-Ducted | HH860E2S11 | H,YE48*60+TXV | TM9V080C16MP12 | 43500 | 18 | 11 | 8.5 | 42000 | 33000 | 78.57% | 2 | 31600 | R-454B
215423802 | 3.63 | Yes | Yes | YORK | HRCU-A-CB (Split System: Heat Pump with Remote Outdoor Unit-Air-Source) | Centrally-Ducted | HH860E2S11 | H,YE48*60+TXV | TM9V100C16MP12 | 43500 | 18 | 11.7 | 8.5 | 42000 | 32800 | 78.1% | 2 | 31200 | R-454B
215423807 | 3.63 | Yes | Yes | YORK | HRCU-A-CB (Split System: Heat Pump with Remote Outdoor Unit-Air-Source) | Centrally-Ducted | HH860E2S11 | H,YE74*48+TXV | TM9V100C16MP12 | 43500 | 18 | 11.7 | 8.5 | 42000 | 32800 | 78.1% | 2 | 31200 | R-454B
214398128 | 2.8 | Yes | Yes | LUXAIRE | HRCU-A-CB (Split System: Heat Pump with Remote Outdoor Unit-Air-Source) | Centrally-Ducted | HH836E2S11 | CTF36C5CDS1 | TM8Y100C16MP11 | 33600 | 18 | 11.7 | 8.5 | 30800 | 25200 | 81.82% | 2 | 27200 | R-454B
214398177 | 2.82 | Yes | Yes | LUXAIRE | HRCU-A-CB (Split System: Heat Pump with Remote Outdoor Unit-Air-Source) | Centrally-Ducted | HH836E2S11 | CTM36C5CDS1 | TMLE100C16MP11 | 33800 | 18 | 11 | 8.5 | 31600 | 25800 | 81.65% | 2 | 28000 | R-454B
214279771 | 1.45 | Yes | Yes | TEMPSTAR | HRCU-A-CB (Split System: Heat Pump with Remote Outdoor Unit-Air-Source) | Centrally-Ducted | DLCURAH18ABK | EA*4X30L17A* | *96MSN0601716A* | 17400 | 16 | 10.5 | 8.5 | 18000 | 18700 | 103.9% | 2.24 | 12200 | R-410A
214784535 | 1.88 | Yes | Yes | BRYANT HEATING AND COOLING SYSTEMS | HRCU-A-CB (Split System: Heat Pump with Remote Outdoor Unit-Air-Source) | Centrally-Ducted | 38MURAQ24AB3* | SM3925 |  | 22600 | 16 | 10 | 8.55 | 24800 | 22600 | 91.13% | 1.84 | 18200 | R-410A
214397845 | 3.71 | Yes | Yes | LUXAIRE | HRCU-A-CB (Split System: Heat Pump with Remote Outdoor Unit-Air-Source) | Centrally-Ducted | HH860E2S11 | CTF60C5CGS1 | TM8E120C16MP11 | 44500 | 18 | 11 | 9 | 45500 | 34200 | 75.16% | 2 | 34000 | R-454B
214397860 | 3.71 | Yes | Yes | LUXAIRE | HRCU-A-CB (Split System: Heat Pump with Remote Outdoor Unit-Air-Source) | Centrally-Ducted | HH860E2S11 | CTM60C5CGS1 | TM8E120C16MP11 | 44500 | 18 | 11 | 9 | 45500 | 34200 | 75.16% | 2 | 34000 | R-454B
214397710 | 2.82 | Yes | Yes | LUXAIRE | HRCU-A-CB (Split System: Heat Pump with Remote Outdoor Unit-Air-Source) | Centrally-Ducted | HH836E2S11 | CTM36C5CDS1 | TMLE120C16MP11 | 33800 | 18 | 11 | 8.5 | 31600 | 25800 | 81.65% | 2 | 28000 | R-454B
214397808 | 2.88 | Yes | Yes | LUXAIRE | HRCU-A-CB (Split System: Heat Pump with Remote Outdoor Unit-Air-Source) | Centrally-Ducted | HH836E2S11 | CTF48C5CFS1 | TM8E080C20MP11 | 34600 | 17 | 11 | 8.5 | 32800 | 25800 | 78.66% | 2 | 26400 | R-454B
216374627 | 2.75 | Yes | Yes | LUXAIRE | HRCU-A-CB (Split System: Heat Pump with Remote Outdoor Unit-Air-Source) | Centrally-Ducted | HH836E2S11 | CTF36C5CDS1 | Z9ET100C16SMPS1 | 33000 | 18 | 11.7 | 8.5 | 30200 | 23000 | 76.16% | 2 | 26800 | R-454B
214398077 | 2.77 | Yes | Yes | LUXAIRE | HRCU-A-CB (Split System: Heat Pump with Remote Outdoor Unit-Air-Source) | Centrally-Ducted | HH836E2S11 | CTM48C5CFS1 | TM9V100C16MP12 | 33200 | 19 | 11 | 9 | 31200 | 25200 | 80.77% | 2 | 25800 | R-454B
214398160 | 2.82 | Yes | Yes | LUXAIRE | HRCU-A-CB (Split System: Heat Pump with Remote Outdoor Unit-Air-Source) | Centrally-Ducted | HH836E2S11 | CTM36C5CDS1 | TM9V100C16MP12 | 33800 | 18 | 11 | 8.5 | 31400 | 25800 | 82.17% | 2 | 28000 | R-454B
214280304 | 3 | Yes | No | TEMPSTAR | HRCU-A-CB (Split System: Heat Pump with Remote Outdoor Unit-Air-Source) | Centrally-Ducted | DLCURAH36ABK | EA*4X43L21A* | *96MSN0601716A* | 36000 | 15.5 | 10 | 8.5 | 38000 | 34800 | 91.58% | 2.06 | 29200 | R-410A
214398227 | 2.77 | Yes | Yes | LUXAIRE | HRCU-A-CB (Split System: Heat Pump with Remote Outdoor Unit-Air-Source) | Centrally-Ducted | HH836E2S11 | CTF48C5CFS1 | TL8E080C16UH11 | 33200 | 18 | 11 | 9 | 31400 | 25400 | 80.89% | 2 | 26000 | R-454B
214398497 | 2.9 | Yes | Yes | LUXAIRE | HRCU-A-CB (Split System: Heat Pump with Remote Outdoor Unit-Air-Source) | Centrally-Ducted | HH836E2S11 | CTF36C5CDS1+JMVT16CC2N1 |  | 34800 | 19 | 11.7 | 9 | 32200 | 25800 | 80.12% | 2 | 28000 | R-454B
216687509 | 4.46 | Yes | Yes | MAINLINE | HRCU-A-CB (Split System: Heat Pump with Remote Outdoor Unit-Air-Source) | Centrally-Ducted | MLP19AY60AJVC | TCFY6021SEAAM | ML98MV0855A21UP | 53500 | 17 | 10 | 10 | 53500 | 48500 | 90.65% | 2 | 51000 | R-454B
215438151 | 3.71 | Yes | Yes | YORK | HRCU-A-CB (Split System: Heat Pump with Remote Outdoor Unit-Air-Source) | Centrally-Ducted | HH860E2S11 | AV480C*+TXV |  | 44500 | 18 | 11.7 | 8.9 | 42500 | 33000 | 77.65% | 1.98 | 32200 | R-454B
215853459 | 4.46 | Yes | Yes | COLEMAN | HRCU-A-CB (Split System: Heat Pump with Remote Outdoor Unit-Air-Source) | Centrally-Ducted | HH860E2S11 | CTM60D5CJS1 | CP9C120D20MP13 | 53500 | 19 | 11 | 9 | 55500 | 40000 | 72.07% | 2 | 38000 | R-454B
215424010 | 3.75 | Yes | Yes | YORK | HRCU-A-CB (Split System: Heat Pump with Remote Outdoor Unit-Air-Source) | Centrally-Ducted | HH860E2S11 | H,YE48*60+TXV-BLEED | Y91E080C16SMPS1 | 45000 | 18 | 11.7 | 8.5 | 45000 | 33400 | 74.22% | 2 | 32200 | R-454B
215424033 | 3.71 | Yes | Yes | YORK | HRCU-A-CB (Split System: Heat Pump with Remote Outdoor Unit-Air-Source) | Centrally-Ducted | HH860E2S11 | H,YE55*60+TXV | Y91E080C20SMPS1 | 44500 | 18 | 12 | 8.5 | 44500 | 33000 | 74.16% | 2 | 31600 | R-454B
216684921 | 1.9 | Yes | Yes | MAINLINE | HRCU-A-CB (Split System: Heat Pump with Remote Outdoor Unit-Air-Source) | Centrally-Ducted | MLP19AY24AJVC | TCFY2421HEAAM | ML98MV1005A21UP | 22800 | 21 | 13 | 8.5 | 22800 | 18500 | 81.14% | 1.8 | 21200 | R-454B
216684935 | 1.9 | Yes | Yes | MAINLINE | HRCU-A-CB (Split System: Heat Pump with Remote Outdoor Unit-Air-Source) | Centrally-Ducted | MLP19AY24AJVC | TCFY2421HEAAM | ML801V0504A17UHN | 22800 | 20 | 12 | 8.5 | 22800 | 18500 | 81.14% | 1.8 | 21200 | R-454B
214649775 | 3.67 | Yes | Yes | LUXAIRE | HRCU-A-CB (Split System: Heat Pump with Remote Outdoor Unit-Air-Source) | Centrally-Ducted | HH860E2S11 | CTU60D5XGS1+TXV | TM9V120D20MP12 | 44000 | 18 | 11.7 | 9 | 44500 | 33400 | 75.06% | 2 | 32400 | R-454B
214397608 | 4.54 | Yes | Yes | LUXAIRE | HRCU-A-CB (Split System: Heat Pump with Remote Outdoor Unit-Air-Source) | Centrally-Ducted | HH860E2S11 | CTM60D5CHS1 | TMLE130D20MP11 | 54500 | 19 | 11.7 | 8.5 | 55000 | 40000 | 72.73% | 2 | 38000 | R-454B
216374575 | 4.46 | Yes | Yes | LUXAIRE | HRCU-A-CB (Split System: Heat Pump with Remote Outdoor Unit-Air-Source) | Centrally-Ducted | HH860E2S11 | CTF60C5CHS1 | Z9ET100C20SMPS1 | 53500 | 19 | 11 | 8.5 | 54000 | 39000 | 72.22% | 2 | 37400 | R-454B
214398062 | 4.5 | Yes | Yes | LUXAIRE | HRCU-A-CB (Split System: Heat Pump with Remote Outdoor Unit-Air-Source) | Centrally-Ducted | HH860E2S11 | CTM60C5CHS1 | TM9E080C20MP12 | 54000 | 19 | 11 | 8.5 | 55000 | 39500 | 71.82% | 2 | 38000 | R-454B
214398677 | 3.71 | Yes | Yes | LUXAIRE | HRCU-A-CB (Split System: Heat Pump with Remote Outdoor Unit-Air-Source) | Centrally-Ducted | HH860E2S11 | CTM60C5CGS1 | TM9E100C20MP12 | 44500 | 17 | 11.7 | 9 | 45000 | 33800 | 75.11% | 2 | 33200 | R-454B
214398512 | 2.75 | Yes | Yes | LUXAIRE | HRCU-A-CB (Split System: Heat Pump with Remote Outdoor Unit-Air-Source) | Centrally-Ducted | HH836E2S11 | CTM36B5CDS1 | TP9C080B12MP13 | 33000 | 17 | 11 | 8.5 | 30600 | 25000 | 81.7% | 2 | 27000 | R-454B
214398546 | 2.85 | Yes | Yes | LUXAIRE | HRCU-A-CB (Split System: Heat Pump with Remote Outdoor Unit-Air-Source) | Centrally-Ducted | HH836E2S11 | CTM36C5CDS1 | TL9E080C16UH11 | 34200 | 18 | 11 | 8.5 | 32600 | 26800 | 82.21% | 2 | 29000 | R-454B
215425728 | 1.83 | Yes | Yes | YORK | HRCU-A-CB (Split System: Heat Pump with Remote Outdoor Unit-Air-Source) | Centrally-Ducted | HH824E2S11 | H,YE24*24+TXV | TM9V040A10MP12 | 22000 | 16 | 10.5 | 8.55 | 21200 | 17100 | 80.66% | 1.92 | 16700 | R-454B
215425762 | 1.87 | Yes | Yes | YORK | HRCU-A-CB (Split System: Heat Pump with Remote Outdoor Unit-Air-Source) | Centrally-Ducted | HH824E2S11 | H,YE7J*24+TXV | TM9Y060B12MP11 | 22400 | 17 | 11 | 8.8 | 21400 | 17300 | 80.84% | 1.96 | 17100 | R-454B
215425777 | 1.82 | Yes | Yes | YORK | HRCU-A-CB (Split System: Heat Pump with Remote Outdoor Unit-Air-Source) | Centrally-Ducted | HH824E2S11 | H,YE24*24+TXV | Y81E080B12SMPS1 | 21800 | 18 | 11 | 9 | 21200 | 17500 | 82.55% | 1.92 | 17200 | R-454B
215425812 | 1.85 | Yes | Yes | YORK | HRCU-A-CB (Split System: Heat Pump with Remote Outdoor Unit-Air-Source) | Centrally-Ducted | HH824E2S11 | H,YE32*30+TXV-BLEED | Y91E040A10SMPS1 | 22200 | 17 | 11.5 | 8.2 | 21200 | 17400 | 82.08% | 1.94 | 17300 | R-454B
215425825 | 1.87 | Yes | Yes | YORK | HRCU-A-CB (Split System: Heat Pump with Remote Outdoor Unit-Air-Source) | Centrally-Ducted | HH824E2S11 | H,YE24*36+TXV | Y91E060B12SMPS1 | 22400 | 16 | 11 | 8.8 | 21400 | 18200 | 85.05% | 1.96 | 17900 | R-454B
215425842 | 1.85 | Yes | Yes | YORK | HRCU-A-CB (Split System: Heat Pump with Remote Outdoor Unit-Air-Source) | Centrally-Ducted | HH824E2S11 | H,YE32*30+TXV | YP9C060B12MP13 | 22200 | 17 | 11 | 8.65 | 21200 | 17200 | 81.13% | 1.94 | 16900 | R-454B
214397633 | 4.5 | Yes | Yes | LUXAIRE | HRCU-A-CB (Split System: Heat Pump with Remote Outdoor Unit-Air-Source) | Centrally-Ducted | HH860E2S11 | CTF60C5CHS1 | TM9E080C20MP12 | 54000 | 19 | 11 | 8.5 | 55000 | 39500 | 71.82% | 2 | 38000 | R-454B
214397833 | 3.63 | Yes | Yes | LUXAIRE | HRCU-A-CB (Split System: Heat Pump with Remote Outdoor Unit-Air-Source) | Centrally-Ducted | HH860E2S11 | CTM60C5CGS1 | LP9C080C16MP13 | 43500 | 18 | 11 | 9 | 44000 | 34000 | 77.27% | 2 | 33800 | R-454B
214398067 | 4.42 | Yes | Yes | LUXAIRE | HRCU-A-CB (Split System: Heat Pump with Remote Outdoor Unit-Air-Source) | Centrally-Ducted | HH860E2S11 | CTF60D5CJS1+JMC20D2SN1 |  | 53000 | 19 | 11 | 9 | 54000 | 39000 | 72.22% | 2 | 37000 | R-454B
214397583 | 4.5 | Yes | Yes | LUXAIRE | HRCU-A-CB (Split System: Heat Pump with Remote Outdoor Unit-Air-Source) | Centrally-Ducted | HH860E2S11 | CTF60C5CHS1 | TMLE120C20MP11 | 54000 | 19 | 11 | 8.5 | 54500 | 39500 | 72.48% | 2 | 38000 | R-454B
213297904 | 2.78 | No | No | LUXAIRE | HRCU-A-CB (Split System: Heat Pump with Remote Outdoor Unit-Air-Source) | Centrally-Ducted | HMH72B341 | XAUB36DXXN1+TXV | Z9ES060A10SMPS1 | 33400 | 18.5 | 9.5 | 8.1 | 32800 | 23200 | 70.73% | 2.02 | 25000 | R-410A
213297554 | 2.83 | No | No | LUXAIRE | HRCU-A-CB (Split System: Heat Pump with Remote Outdoor Unit-Air-Source) | Centrally-Ducted | HMH72B341 | XAHC36DBCN1 | Z8ES100C20LMPS1 | 34000 | 17 | 9.5 | 8.5 | 33400 | 23600 | 70.66% | 2.08 | 25000 | R-410A
215425651 | 1.83 | Yes | Yes | YORK | HRCU-A-CB (Split System: Heat Pump with Remote Outdoor Unit-Air-Source) | Centrally-Ducted | HH824E2S11 | H,YE24*24+TXV | TM8E040A12MP11 | 22000 | 16 | 11 | 8.55 | 20800 | 16800 | 80.77% | 1.92 | 16400 | R-454B
215425669 | 1.85 | Yes | Yes | YORK | HRCU-A-CB (Split System: Heat Pump with Remote Outdoor Unit-Air-Source) | Centrally-Ducted | HH824E2S11 | H,YE32*30+TXV | TM8E080B12MP11 | 22200 | 17 | 11.5 | 8.65 | 21200 | 17500 | 82.55% | 1.94 | 17300 | R-454B
215425687 | 1.82 | Yes | Yes | YORK | HRCU-A-CB (Split System: Heat Pump with Remote Outdoor Unit-Air-Source) | Centrally-Ducted | HH824E2S11 | H,YE24*36+TXV | TM8Y080B12MP11 | 21800 | 17 | 11 | 8.55 | 21200 | 17200 | 81.13% | 1.92 | 16900 | R-454B
215423362 | 2.73 | Yes | Yes | YORK | HRCU-A-CB (Split System: Heat Pump with Remote Outdoor Unit-Air-Source) | Centrally-Ducted | HH836E2S11 | H,YE35*36+TXV | Y81E080B12SMPS1 | 32800 | 18 | 11.7 | 8.5 | 28400 | 24400 | 85.92% | 2 | 25400 | R-454B
211225818 | 2.92 | No | No | CARRIER | HRCU-A-CB (Split System: Heat Pump with Remote Outdoor Unit-Air-Source) | Centrally-Ducted | 38MURAQ36AB3* | CAP**4221AL* | OVMAAB036098 | 35000 | 15.2 | 9.5 | 8.1 | 38500 | 35200 | 91.43% | 1.86 | 29400 | R-410A
211225851 | 2.97 | Yes | No | CARRIER | HRCU-A-CB (Split System: Heat Pump with Remote Outdoor Unit-Air-Source) | Centrally-Ducted | 38MURAQ36AB3* | CAP**4224AL* | 59SP6A100V21**20 | 35600 | 16 | 10 | 8.1 | 38500 | 35000 | 90.91% | 1.9 | 29400 | R-410A
215425641 | 4.33 | Yes | Yes | YORK | HRCU-A-CB (Split System: Heat Pump with Remote Outdoor Unit-Air-Source) | Centrally-Ducted | HH860E2S11 | H,YE74*60+TXV | YP9C100C20MP13 | 52000 | 19 | 11 | 8.5 | 51500 | 38000 | 73.79% | 2 | 36000 | R-454B
213297959 | 2.83 | No | No | LUXAIRE | HRCU-A-CB (Split System: Heat Pump with Remote Outdoor Unit-Air-Source) | Centrally-Ducted | HMH72B341 | XAHC36DXXN1+TXV | Z8ES100C16SMPS1 | 34000 | 17.5 | 9.5 | 8.1 | 33400 | 24000 | 71.86% | 2.08 | 25200 | R-410A
215425589 | 3.79 | Yes | Yes | YORK | HRCU-A-CB (Split System: Heat Pump with Remote Outdoor Unit-Air-Source) | Centrally-Ducted | HH860E2S11 | H,YE72*48+TXV | Y91E100C16SMPS1 | 45500 | 18 | 11.7 | 8.5 | 45000 | 33800 | 75.11% | 2 | 33200 | R-454B
214398316 | 3.63 | Yes | Yes | LUXAIRE | HRCU-A-CB (Split System: Heat Pump with Remote Outdoor Unit-Air-Source) | Centrally-Ducted | HH860E2S11 | CTM60C5CGS1 | TP9C100C16MP13 | 43500 | 18 | 11.7 | 9 | 44000 | 33200 | 75.45% | 2 | 32200 | R-454B
214398643 | 3.63 | Yes | Yes | LUXAIRE | HRCU-A-CB (Split System: Heat Pump with Remote Outdoor Unit-Air-Source) | Centrally-Ducted | HH860E2S11 | CTF60C5CGS1 | TM8V080C16MP12 | 43500 | 18 | 11.7 | 9 | 44000 | 33400 | 75.91% | 2 | 32200 | R-454B
214397623 | 4.46 | Yes | Yes | LUXAIRE | HRCU-A-CB (Split System: Heat Pump with Remote Outdoor Unit-Air-Source) | Centrally-Ducted | HH860E2S11 | CTM60C5CHS1 | TM8E120C20MP11 | 53500 | 19 | 11 | 8.5 | 54000 | 39000 | 72.22% | 2 | 37400 | R-454B
211226095 | 2.98 | Yes | No | CARRIER | HRCU-A-CB (Split System: Heat Pump with Remote Outdoor Unit-Air-Source) | Centrally-Ducted | 38MURAQ36AB3* | CNPV*4824AL* | 58TP*A090V21**20 | 35800 | 16.5 | 10 | 8.1 | 38500 | 34800 | 90.39% | 2 | 29200 | R-410A
211226106 | 3.13 | Yes | No | CARRIER | HRCU-A-CB (Split System: Heat Pump with Remote Outdoor Unit-Air-Source) | Centrally-Ducted | 38MURAQ36AB3* | CNPV*4824AL* | 59SC5B100E21**22 | 37600 | 15.5 | 10.5 | 8.5 | 39500 | 35000 | 88.61% | 2.08 | 29400 | R-410A
213298084 | 2.83 | Yes | Yes | LUXAIRE | HRCU-A-CB (Split System: Heat Pump with Remote Outdoor Unit-Air-Source) | Centrally-Ducted | HMH72B341 | XAUB36DXXN1+TXV | Z8ES040A12LMPS1 | 34000 | 18 | 10 | 8.5 | 33400 | 24200 | 72.46% | 2.1 | 25600 | R-410A
214607181 | 1.92 | Yes | Yes | LENNOX | HRCU-A-CB (Split System: Heat Pump with Remote Outdoor Unit-Air-Source) | Centrally-Ducted | EL22XPV-024-230A** | LH18/36D9+LEFE3A* |  | 23000 | 20 | 12.5 | 8.45 | 20400 | 15000 | 73.53% | 2.04 | 13900 | R-410A
214607195 | 2 | Yes | Yes | LENNOX | HRCU-A-CB (Split System: Heat Pump with Remote Outdoor Unit-Air-Source) | Centrally-Ducted | EL22XPV-024-230A** | L*24/36Z9+LEFE3A* |  | 24000 | 20 | 13.5 | 9 | 20800 | 15700 | 75.48% | 2.32 | 13300 | R-410A
215423378 | 2.75 | Yes | Yes | YORK | HRCU-A-CB (Split System: Heat Pump with Remote Outdoor Unit-Air-Source) | Centrally-Ducted | HH836E2S11 | H,YE9J*36+TXV-BLEED | Y81E100B12SMPS1 | 33000 | 17 | 11.7 | 8.5 | 28800 | 24400 | 84.72% | 2 | 25600 | R-454B
215423397 | 2.83 | Yes | Yes | YORK | HRCU-A-CB (Split System: Heat Pump with Remote Outdoor Unit-Air-Source) | Centrally-Ducted | HH836E2S11 | H,YE35*36+TXV | Y81E120C20SMPS1 | 34000 | 18 | 11 | 8.5 | 30000 | 25000 | 83.33% | 2 | 26800 | R-454B
215676706 | 4 | No | No | AIRQUEST | HRCU-A-CB (Split System: Heat Pump with Remote Outdoor Unit-Air-Source) | Centrally-Ducted | H5H0V48*K*AAA* | EVD5X61M21A*+WALLCON | *80CTL0451712B* | 48000 | 18.5 | 9.5 | 9 | 50000 | 37600 | 75.2% | 1.98 | 47500 | R-454B
215423930 | 3.63 | Yes | Yes | YORK | HRCU-A-CB (Split System: Heat Pump with Remote Outdoor Unit-Air-Source) | Centrally-Ducted | HH860E2S11 | H,YE36*48+TXV | Y81E100C16SMPS1 | 43500 | 17 | 11.7 | 8.4 | 42000 | 32800 | 78.1% | 1.98 | 31400 | R-454B
215423947 | 4.29 | Yes | Yes | YORK | HRCU-A-CB (Split System: Heat Pump with Remote Outdoor Unit-Air-Source) | Centrally-Ducted | HH860E2S11 | H,YE36*60+TXV | Y81E100C20SMPS1 | 51500 | 18 | 11 | 8.3 | 51500 | 38000 | 73.79% | 1.96 | 35600 | R-454B
215425606 | 3.79 | Yes | Yes | YORK | HRCU-A-CB (Split System: Heat Pump with Remote Outdoor Unit-Air-Source) | Centrally-Ducted | HH860E2S11 | H,YE49*48+TXV | Y91E100C20SMPS1 | 45500 | 18 | 11.7 | 8.5 | 45000 | 33600 | 74.67% | 2 | 32800 | R-454B
215853462 | 4.46 | Yes | Yes | COLEMAN | HRCU-A-CB (Split System: Heat Pump with Remote Outdoor Unit-Air-Source) | Centrally-Ducted | HH860E2S11 | CTM60D5CJS1 | TMLE130D20MP11 | 53500 | 18 | 11 | 9 | 55500 | 39500 | 71.17% | 2 | 38000 | R-454B
211239650 | 1.98 | Yes | Yes | CARRIER | HRCU-A-CB (Split System: Heat Pump with Remote Outdoor Unit-Air-Source) | Centrally-Ducted | 38MURAQ24AB3* | CAP**2414AL* | 58TP*A045V14**12 | 23800 | 16.5 | 10 | 8.5 | 26800 | 24000 | 89.55% | 1.98 | 19400 | R-410A
211239657 | 2.02 | Yes | Yes | CARRIER | HRCU-A-CB (Split System: Heat Pump with Remote Outdoor Unit-Air-Source) | Centrally-Ducted | 38MURAQ24AB3* | CAP**2414AL* | 58S(B,C)*A045E14**12 | 24200 | 16 | 10 | 8.5 | 27200 | 23400 | 86.03% | 1.9 | 19600 | R-410A
211239668 | 1.95 | Yes | Yes | CARRIER | HRCU-A-CB (Split System: Heat Pump with Remote Outdoor Unit-Air-Source) | Centrally-Ducted | 38MURAQ24AB3* | CAP**2417AL* | 59SU5A040E17**12 | 23400 | 16.5 | 10 | 8.5 | 26400 | 25200 | 95.45% | 2.1 | 19300 | R-410A
211225728 | 3.03 | Yes | No | CARRIER | HRCU-A-CB (Split System: Heat Pump with Remote Outdoor Unit-Air-Source) | Centrally-Ducted | 38MURAQ36AB3* | CAP**3721AL* | 58S(B,C)*A070E17**12 | 36400 | 15.5 | 10 | 8.5 | 38500 | 34800 | 90.39% | 2.08 | 29200 | R-410A
211225769 | 3.02 | Yes | No | CARRIER | HRCU-A-CB (Split System: Heat Pump with Remote Outdoor Unit-Air-Source) | Centrally-Ducted | 38MURAQ36AB3* | CAP**3721AL* | OVMAAB042112 | 36200 | 15.5 | 10 | 8.5 | 38500 | 34800 | 90.39% | 2.06 | 29200 | R-410A
215676176 | 3.96 | Yes | Yes | AIRQUEST | HRCU-A-CB (Split System: Heat Pump with Remote Outdoor Unit-Air-Source) | Centrally-Ducted | H5H0V48*K*AAA* | EVD5X48M24A*+WALLCON | *80CSU0802120A* | 47500 | 19 | 10 | 9 | 50000 | 36200 | 72.4% | 2.02 | 45500 | R-454B
215675926 | 4 | Yes | Yes | AIRQUEST | HRCU-A-CB (Split System: Heat Pump with Remote Outdoor Unit-Air-Source) | Centrally-Ducted | H5H0V48*K*AAA* | EVM5X60M24A*+WALLCON | *97CMN1002122B* | 48000 | 19 | 10.5 | 9 | 50000 | 36600 | 73.2% | 2 | 46000 | R-454B
215425320 | 2.78 | Yes | Yes | YORK | HRCU-A-CB (Split System: Heat Pump with Remote Outdoor Unit-Air-Source) | Centrally-Ducted | HH836E2S11 | H,YE1K*36+TXV | YP9C080C16MP13 | 33400 | 18 | 11 | 8.5 | 29800 | 25000 | 83.89% | 2 | 26600 | R-454B
211240917 | 2.03 | Yes | Yes | DAY & NIGHT | HRCU-A-CB (Split System: Heat Pump with Remote Outdoor Unit-Air-Source) | Centrally-Ducted | DLCURAH24ABK | EA*4X25L17A* | *80VSL0701716A* | 24400 | 17 | 10 | 8.5 | 25400 | 21400 | 84.25% | 1.8 | 18700 | R-410A
211225868 | 3.03 | Yes | No | CARRIER | HRCU-A-CB (Split System: Heat Pump with Remote Outdoor Unit-Air-Source) | Centrally-Ducted | 38MURAQ36AB3* | CAP**4321AL* | 58S(B,C)*A070E17**12 | 36400 | 15.5 | 10 | 8.5 | 38500 | 34800 | 90.39% | 2.08 | 29200 | R-410A
211225885 | 3.1 | Yes | No | CARRIER | HRCU-A-CB (Split System: Heat Pump with Remote Outdoor Unit-Air-Source) | Centrally-Ducted | 38MURAQ36AB3* | CAP**4321AL* | 58TP*A110V21**22 | 37200 | 15.5 | 10 | 8.5 | 38500 | 34800 | 90.39% | 2.12 | 29200 | R-410A
211225900 | 3.03 | Yes | Yes | CARRIER | HRCU-A-CB (Split System: Heat Pump with Remote Outdoor Unit-Air-Source) | Centrally-Ducted | 38MURAQ36AB3* | CAP**4321AL* | 59SP6A100V21**20 | 36400 | 16 | 10 | 8.5 | 38500 | 34800 | 90.39% | 2.08 | 29000 | R-410A
211225919 | 3.03 | Yes | Yes | CARRIER | HRCU-A-CB (Split System: Heat Pump with Remote Outdoor Unit-Air-Source) | Centrally-Ducted | 38MURAQ36AB3* | CAP**4821AL* | 58S(B,C)*A090E17**14 | 36400 | 16 | 10 | 8.5 | 38500 | 34800 | 90.39% | 2.08 | 29000 | R-410A
211225933 | 2.95 | Yes | No | CARRIER | HRCU-A-CB (Split System: Heat Pump with Remote Outdoor Unit-Air-Source) | Centrally-Ducted | 38MURAQ36AB3* | CAP**4821AL* | 58TP*A090V21**20 | 35400 | 16 | 10 | 8.1 | 37800 | 34600 | 91.53% | 2.02 | 28800 | R-410A
211225950 | 2.97 | Yes | No | CARRIER | HRCU-A-CB (Split System: Heat Pump with Remote Outdoor Unit-Air-Source) | Centrally-Ducted | 38MURAQ36AB3* | CAP**4821AL* | 59SP6A080V17**16 | 35600 | 16 | 10 | 8.1 | 38500 | 34600 | 89.87% | 2.04 | 29000 | R-410A
211225968 | 3.03 | Yes | Yes | CARRIER | HRCU-A-CB (Split System: Heat Pump with Remote Outdoor Unit-Air-Source) | Centrally-Ducted | 38MURAQ36AB3* | CAP**4824AL* | 58S(B,C)*A090E21**16 | 36400 | 16 | 10 | 8.5 | 38500 | 34600 | 89.87% | 2.08 | 29000 | R-410A
214849122 | 2.77 | Yes | Yes | YORK | HRCU-A-CB (Split System: Heat Pump with Remote Outdoor Unit-Air-Source) | Centrally-Ducted | HMH72B341 | CH368A9 | Y81E040A12LMPS1 | 33200 | 18 | 10 | 8.5 | 31400 | 23000 | 73.25% | 2.06 | 25600 | R-410A
214849138 | 2.77 | Yes | Yes | YORK | HRCU-A-CB (Split System: Heat Pump with Remote Outdoor Unit-Air-Source) | Centrally-Ducted | HMH72B341 | CH360*9 | Y81E080B12LMPS1 | 33200 | 18 | 10 | 8.5 | 31400 | 23000 | 73.25% | 2.04 | 25400 | R-410A
215423982 | 4.38 | Yes | Yes | YORK | HRCU-A-CB (Split System: Heat Pump with Remote Outdoor Unit-Air-Source) | Centrally-Ducted | HH860E2S11 | H,YE48*60+TXV-BLEED | Y81E120C20SMPS1 | 52500 | 18 | 11.7 | 8.5 | 51500 | 38000 | 73.79% | 2 | 35600 | R-454B
215423998 | 4.5 | Yes | Yes | YORK | HRCU-A-CB (Split System: Heat Pump with Remote Outdoor Unit-Air-Source) | Centrally-Ducted | HH860E2S11 | H,YE55*60+TXV | Y81E130D20SMPS1 | 54000 | 19 | 11.7 | 8.5 | 52500 | 39000 | 74.29% | 2 | 36400 | R-454B
214849139 | 2.77 | Yes | Yes | YORK | HRCU-A-CB (Split System: Heat Pump with Remote Outdoor Unit-Air-Source) | Centrally-Ducted | HMH72B341 | CH360B9 | Y81E080B12LMPS1 | 33200 | 18 | 10 | 8.5 | 31400 | 23000 | 73.25% | 2.04 | 25400 | R-410A
215425282 | 2.7 | Yes | Yes | YORK | HRCU-A-CB (Split System: Heat Pump with Remote Outdoor Unit-Air-Source) | Centrally-Ducted | HH836E2S11 | H,YE1K*36+TXV | TM8V080B12MP12 | 32400 | 17 | 11 | 8.5 | 28800 | 24800 | 86.11% | 2 | 25800 | R-454B
215424448 | 1.87 | Yes | Yes | YORK | HRCU-A-CB (Split System: Heat Pump with Remote Outdoor Unit-Air-Source) | Centrally-Ducted | HH824E2S11 | H,YE7J*36+TXV-BLEED | TM8E040A12MP11 | 22400 | 16 | 11.5 | 8.8 | 21000 | 16800 | 80% | 1.96 | 16500 | R-454B
215424467 | 1.87 | Yes | Yes | YORK | HRCU-A-CB (Split System: Heat Pump with Remote Outdoor Unit-Air-Source) | Centrally-Ducted | HH824E2S11 | H,YE7J*30+TXV | TM8E080B12MP11 | 22400 | 17 | 11.5 | 8.8 | 21400 | 17500 | 81.78% | 1.96 | 17400 | R-454B
214837915 | 1.9 | Yes | No | MIDEA | HRCU-A-CB (Split System: Heat Pump with Remote Outdoor Unit-Air-Source) | Centrally-Ducted | MOVB-36HDN1-M20G | CE2903C+TXV |  | 22800 | 15.2 | 11.7 | 8.75 | 22400 | 16500 | 73.66% | 1.94 | 18400 | R-410A
215735560 | 3.58 | Yes | Yes | YORK | HRCU-A-CB (Split System: Heat Pump with Remote Outdoor Unit-Air-Source) | Centrally-Ducted | HH860E2S11 | H,YE1K*48+TXV-BLEED | TM8V100C16MP12 | 43000 | 17 | 11.5 | 8.45 | 42000 | 32800 | 78.1% | 1.98 | 31200 | R-454B
215425443 | 3.71 | Yes | Yes | YORK | HRCU-A-CB (Split System: Heat Pump with Remote Outdoor Unit-Air-Source) | Centrally-Ducted | HH860E2S11 | H,YE49*48+TXV | TM9E080C16MP12 | 44500 | 18 | 11 | 8.5 | 43500 | 34000 | 78.16% | 2 | 33200 | R-454B
215425475 | 3.63 | Yes | Yes | YORK | HRCU-A-CB (Split System: Heat Pump with Remote Outdoor Unit-Air-Source) | Centrally-Ducted | HH860E2S11 | H,YE37*48+TXV | TM9V100C16MP12 | 43500 | 17 | 11.7 | 8.5 | 42000 | 32800 | 78.1% | 2 | 31200 | R-454B
215425476 | 3.63 | Yes | Yes | YORK | HRCU-A-CB (Split System: Heat Pump with Remote Outdoor Unit-Air-Source) | Centrally-Ducted | HH860E2S11 | H,YE72*48+TXV | TM9V100C16MP12 | 43500 | 18 | 11.7 | 8.5 | 42000 | 32800 | 78.1% | 2 | 31200 | R-454B
215423903 | 3.67 | Yes | Yes | YORK | HRCU-A-CB (Split System: Heat Pump with Remote Outdoor Unit-Air-Source) | Centrally-Ducted | HH860E2S11 | H,YE2K*60+TXV | Y81E080C16SMPS1 | 44000 | 17 | 11.7 | 8.45 | 42500 | 33000 | 77.65% | 2 | 32000 | R-454B
215423905 | 3.71 | Yes | Yes | YORK | HRCU-A-CB (Split System: Heat Pump with Remote Outdoor Unit-Air-Source) | Centrally-Ducted | HH860E2S11 | H,YE48*60+TXV-BLEED | Y81E080C16SMPS1 | 44500 | 18 | 12 | 8.5 | 42500 | 33000 | 77.65% | 2 | 32000 | R-454B
215423422 | 2.72 | Yes | Yes | YORK | HRCU-A-CB (Split System: Heat Pump with Remote Outdoor Unit-Air-Source) | Centrally-Ducted | HH836E2S11 | H,YE35*36+TXV | YP9C060B12MP13 | 32600 | 17 | 11 | 8.5 | 29000 | 24800 | 85.52% | 2 | 26000 | R-454B
215423937 | 3.67 | Yes | Yes | YORK | HRCU-A-CB (Split System: Heat Pump with Remote Outdoor Unit-Air-Source) | Centrally-Ducted | HH860E2S11 | H,YE48*48+TXV | Y81E100C16SMPS1 | 44000 | 18 | 12 | 8.5 | 42000 | 32800 | 78.1% | 2 | 31400 | R-454B
215423938 | 3.67 | Yes | Yes | YORK | HRCU-A-CB (Split System: Heat Pump with Remote Outdoor Unit-Air-Source) | Centrally-Ducted | HH860E2S11 | H,YE48*60+TXV | Y81E100C16SMPS1 | 44000 | 18 | 12 | 8.5 | 42000 | 32800 | 78.1% | 2 | 31400 | R-454B
215423939 | 3.67 | Yes | Yes | YORK | HRCU-A-CB (Split System: Heat Pump with Remote Outdoor Unit-Air-Source) | Centrally-Ducted | HH860E2S11 | H,YE54*48+TXV | Y81E100C16SMPS1 | 44000 | 18 | 12 | 8.5 | 42000 | 32800 | 78.1% | 2 | 31400 | R-454B
215423956 | 4.42 | Yes | Yes | YORK | HRCU-A-CB (Split System: Heat Pump with Remote Outdoor Unit-Air-Source) | Centrally-Ducted | HH860E2S11 | H,YE49*60+TXV | Y81E100C20SMPS1 | 53000 | 19 | 11.7 | 8.5 | 51500 | 38000 | 73.79% | 2 | 35600 | R-454B
213297664 | 2.77 | Yes | No | LUXAIRE | HRCU-A-CB (Split System: Heat Pump with Remote Outdoor Unit-Air-Source) | Centrally-Ducted | HMH72B341 | XAHB36DBCN1 | Z8ES040A12LMPS1 | 33200 | 17.5 | 10 | 8.1 | 32800 | 23000 | 70.12% | 2.02 | 24600 | R-410A
211226115 | 2.97 | Yes | No | CARRIER | HRCU-A-CB (Split System: Heat Pump with Remote Outdoor Unit-Air-Source) | Centrally-Ducted | 38MURAQ36AB3* | CNPV*4824AL* | 59TP6B080V21**20 | 35600 | 16 | 10 | 8.1 | 38500 | 34800 | 90.39% | 2 | 29200 | R-410A
213297684 | 2.9 | No | No | LUXAIRE | HRCU-A-CB (Split System: Heat Pump with Remote Outdoor Unit-Air-Source) | Centrally-Ducted | HMH72B341 | XAFC36DBCN1 | Z9ET100C16SMPS1 | 34800 | 18.5 | 9.5 | 8.5 | 34800 | 24400 | 70.11% | 2.06 | 26600 | R-410A
213297714 | 2.77 | Yes | Yes | LUXAIRE | HRCU-A-CB (Split System: Heat Pump with Remote Outdoor Unit-Air-Source) | Centrally-Ducted | HMH72B341 | XAFC36DBCN1 | Z9ES080B12SMPS1 | 33200 | 17 | 10 | 8.5 | 32200 | 22600 | 70.19% | 1.8 | 25200 | R-410A
213298009 | 2.83 | No | No | LUXAIRE | HRCU-A-CB (Split System: Heat Pump with Remote Outdoor Unit-Air-Source) | Centrally-Ducted | HMH72B341 | XAHC36DBCN1 | Z8ES080C20SMPS1 | 34000 | 17.5 | 9.5 | 8.1 | 33400 | 23600 | 70.66% | 2.08 | 25000 | R-410A
213296789 | 2.8 | Yes | Yes | LUXAIRE | HRCU-A-CB (Split System: Heat Pump with Remote Outdoor Unit-Air-Source) | Centrally-Ducted | HMH72B341 | XAHC36DBCN1 | Z9ET100C16SMPS1 | 33600 | 18 | 10 | 8.5 | 33000 | 23200 | 70.3% | 2.04 | 25800 | R-410A
213297584 | 2.83 | No | No | LUXAIRE | HRCU-A-CB (Split System: Heat Pump with Remote Outdoor Unit-Air-Source) | Centrally-Ducted | HMH72B341 | XAFB36DXXN1+TXV | Z8ES100B12LMPS1 | 34000 | 18 | 9.5 | 8.1 | 34000 | 24600 | 72.35% | 2.1 | 25800 | R-410A
215425561 | 3.75 | Yes | Yes | YORK | HRCU-A-CB (Split System: Heat Pump with Remote Outdoor Unit-Air-Source) | Centrally-Ducted | HH860E2S11 | H,YE3K*48+TXV | Y81E120C20SMPS1 | 45000 | 18 | 11.7 | 8.5 | 43500 | 33600 | 77.24% | 2 | 32800 | R-454B
215425575 | 3.75 | Yes | Yes | YORK | HRCU-A-CB (Split System: Heat Pump with Remote Outdoor Unit-Air-Source) | Centrally-Ducted | HH860E2S11 | H,YE84*48+TXV | Y91E080C16SMPS1 | 45000 | 18 | 11.7 | 8.5 | 45000 | 33400 | 74.22% | 2 | 32200 | R-454B
215425577 | 3.71 | Yes | Yes | YORK | HRCU-A-CB (Split System: Heat Pump with Remote Outdoor Unit-Air-Source) | Centrally-Ducted | HH860E2S11 | H,YE37*48+TXV | Y91E080C20SMPS1 | 44500 | 17 | 12 | 8.5 | 44500 | 33000 | 74.16% | 2 | 31600 | R-454B
211226100 | 2.98 | Yes | No | CARRIER | HRCU-A-CB (Split System: Heat Pump with Remote Outdoor Unit-Air-Source) | Centrally-Ducted | 38MURAQ36AB3* | CNPV*4824AL* | 59SC2D080E21**20 | 35800 | 16.5 | 10.5 | 8.1 | 38500 | 34800 | 90.39% | 2.02 | 29000 | R-410A
211226103 | 3.03 | Yes | No | CARRIER | HRCU-A-CB (Split System: Heat Pump with Remote Outdoor Unit-Air-Source) | Centrally-Ducted | 38MURAQ36AB3* | CNPV*4824AL* | 59SC2D120E24**20 | 36400 | 16 | 10.5 | 8.1 | 38500 | 34800 | 90.39% | 2.04 | 29200 | R-410A
211226118 | 3.02 | Yes | No | CARRIER | HRCU-A-CB (Split System: Heat Pump with Remote Outdoor Unit-Air-Source) | Centrally-Ducted | 38MURAQ36AB3* | CNPV*4824AL* | 59TP6B120V24**22 | 36200 | 16 | 10 | 8.1 | 38500 | 34800 | 90.39% | 2.02 | 29200 | R-410A
215424136 | 4.33 | Yes | Yes | YORK | HRCU-A-CB (Split System: Heat Pump with Remote Outdoor Unit-Air-Source) | Centrally-Ducted | HH860E2S11 | H,YE49*60+TXV | YP9C100C20MP13 | 52000 | 19 | 11 | 8.5 | 51500 | 38000 | 73.79% | 2 | 36000 | R-454B
215425338 | 3.71 | Yes | Yes | YORK | HRCU-A-CB (Split System: Heat Pump with Remote Outdoor Unit-Air-Source) | Centrally-Ducted | HH860E2S11 | H,YE72*48+TXV | TM8E080C16MP11 | 44500 | 18 | 11 | 8.5 | 43500 | 33800 | 77.7% | 2 | 33200 | R-454B
215425354 | 3.67 | Yes | No | YORK | HRCU-A-CB (Split System: Heat Pump with Remote Outdoor Unit-Air-Source) | Centrally-Ducted | HH860E2S11 | H,YE1K*48+TXV | TM8E100C16MP11 | 44000 | 17 | 10.5 | 8.45 | 43500 | 33800 | 77.7% | 1.98 | 33200 | R-454B
215425381 | 3.63 | Yes | Yes | YORK | HRCU-A-CB (Split System: Heat Pump with Remote Outdoor Unit-Air-Source) | Centrally-Ducted | HH860E2S11 | H,YE3K*48+TXV | TM8V080C16MP12 | 43500 | 17 | 11.7 | 8.5 | 42000 | 32800 | 78.1% | 2 | 31200 | R-454B
215425390 | 3.63 | Yes | Yes | YORK | HRCU-A-CB (Split System: Heat Pump with Remote Outdoor Unit-Air-Source) | Centrally-Ducted | HH860E2S11 | H,YE72*48+TXV | TM8V100C16MP12 | 43500 | 18 | 11.7 | 8.5 | 42000 | 32800 | 78.1% | 2 | 31200 | R-454B
215425406 | 3.71 | Yes | Yes | YORK | HRCU-A-CB (Split System: Heat Pump with Remote Outdoor Unit-Air-Source) | Centrally-Ducted | HH860E2S11 | H,YE3K*48+TXV | TM8V120C20MP12 | 44500 | 18 | 11 | 8.5 | 43000 | 33400 | 77.67% | 2 | 32600 | R-454B
215425422 | 3.67 | Yes | Yes | YORK | HRCU-A-CB (Split System: Heat Pump with Remote Outdoor Unit-Air-Source) | Centrally-Ducted | HH860E2S11 | H,YE3K*48+TXV | TM8Y100C16MP11 | 44000 | 17 | 11.7 | 8.5 | 42000 | 33000 | 78.57% | 2 | 31600 | R-454B
215425470 | 3.63 | Yes | Yes | YORK | HRCU-A-CB (Split System: Heat Pump with Remote Outdoor Unit-Air-Source) | Centrally-Ducted | HH860E2S11 | H,YE53*48+TXV | TM9V080C16MP12 | 43500 | 18 | 11 | 8.5 | 42000 | 33000 | 78.57% | 2 | 31600 | R-454B
214720155 | 3.63 | Yes | Yes | LUXAIRE | HRCU-A-CB (Split System: Heat Pump with Remote Outdoor Unit-Air-Source) | Centrally-Ducted | HH860E2S11 | CTU60C5XGS1+TXV | TM9Y100C16MP11 | 43500 | 17 | 11 | 9 | 44500 | 33800 | 75.96% | 2 | 33000 | R-454B
215676736 | 4.04 | Yes | Yes | AIRQUEST | HRCU-A-CB (Split System: Heat Pump with Remote Outdoor Unit-Air-Source) | Centrally-Ducted | H5H0V48*K*AAA* | EVD5X61M21A*+WALLCON | *80CTL0901716B* | 48500 | 19 | 10 | 9 | 50000 | 37000 | 74% | 2 | 47000 | R-454B
216684932 | 1.9 | Yes | Yes | MAINLINE | HRCU-A-CB (Split System: Heat Pump with Remote Outdoor Unit-Air-Source) | Centrally-Ducted | MLP19AY24AJVC | TCFY2421HEAAM | ML801V0504A17UHU | 22800 | 20 | 12 | 8.5 | 22800 | 18600 | 81.58% | 1.8 | 21200 | R-454B
216684955 | 3.79 | Yes | Yes | MAINLINE | HRCU-A-CB (Split System: Heat Pump with Remote Outdoor Unit-Air-Source) | Centrally-Ducted | MLP19AY48AJVC | TCFY4821SEAAM | ML802V0754A17UH | 45500 | 19 | 12 | 10 | 45500 | 42000 | 92.31% | 2.1 | 42000 | R-454B
214053754 | 3.83 | Yes | Yes | LENNOX | HRCU-A-CB (Split System: Heat Pump with Remote Outdoor Unit-Air-Source) | Centrally-Ducted | SL25XPV-048-230A** | HG50960 | EL296UH110XV60C* | 46000 | 20 | 12.5 | 9.3 | 42000 | 35800 | 85.24% | 1.88 | 41000 | R-410A
216751991 | 2.77 | Yes | Yes | YORK | HRCU-A-CB (Split System: Heat Pump with Remote Outdoor Unit-Air-Source) | Centrally-Ducted | HH836E2S11 | H,YG36*36+TXV-BLEED | TM9V100C16MP12 | 33200 | 19 | 11 | 9 | 29600 | 24800 | 83.78% | 2 | 24800 | R-454B
216438279 | 2.7 | Yes | Yes | YORK | HRCU-A-CB (Split System: Heat Pump with Remote Outdoor Unit-Air-Source) | Centrally-Ducted | HH836E2S11 | SL6*37+TXV-BLEED |  | 32400 | 18 | 11 | 8.9 | 29800 | 24800 | 83.22% | 1.98 | 24800 | R-454B
215425493 | 3.67 | Yes | Yes | YORK | HRCU-A-CB (Split System: Heat Pump with Remote Outdoor Unit-Air-Source) | Centrally-Ducted | HH860E2S11 | H,YE72*48+TXV | TM9Y080C16MP11 | 44000 | 17 | 11 | 8.5 | 42500 | 33400 | 78.59% | 2 | 32000 | R-454B
215425527 | 3.71 | Yes | Yes | YORK | HRCU-A-CB (Split System: Heat Pump with Remote Outdoor Unit-Air-Source) | Centrally-Ducted | HH860E2S11 | H,YE49*48+TXV | Y81E080C16SMPS1 | 44500 | 18 | 12 | 8.5 | 42500 | 33000 | 77.65% | 2 | 32000 | R-454B
215425541 | 3.67 | Yes | Yes | YORK | HRCU-A-CB (Split System: Heat Pump with Remote Outdoor Unit-Air-Source) | Centrally-Ducted | HH860E2S11 | H,YE49*48+TXV | Y81E100C16SMPS1 | 44000 | 18 | 12 | 8.5 | 42000 | 32800 | 78.1% | 2 | 31400 | R-454B
215425542 | 3.67 | Yes | Yes | YORK | HRCU-A-CB (Split System: Heat Pump with Remote Outdoor Unit-Air-Source) | Centrally-Ducted | HH860E2S11 | H,YE74*60+TXV | Y81E100C16SMPS1 | 44000 | 18 | 12 | 8.5 | 42000 | 32800 | 78.1% | 2 | 31400 | R-454B
213252522 | 3.07 | Yes | No | BRYANT HEATING AND COOLING SYSTEMS | HRCU-A-CB (Split System: Heat Pump with Remote Outdoor Unit-Air-Source) | Centrally-Ducted | 38MURAQ36AB3* | CF371E* |  | 36800 | 16 | 10 | 8.1 | 36800 | 34400 | 93.48% | 2 | 28200 | R-410A
215425578 | 3.71 | Yes | Yes | YORK | HRCU-A-CB (Split System: Heat Pump with Remote Outdoor Unit-Air-Source) | Centrally-Ducted | HH860E2S11 | H,YE72*48+TXV | Y91E080C20SMPS1 | 44500 | 18 | 12 | 8.5 | 44500 | 33000 | 74.16% | 2 | 31600 | R-454B
215425610 | 3.88 | Yes | Yes | YORK | HRCU-A-CB (Split System: Heat Pump with Remote Outdoor Unit-Air-Source) | Centrally-Ducted | HH860E2S11 | H,YE37*48+TXV | Y91E120D20SMPS1 | 46500 | 17 | 11.7 | 8.5 | 45000 | 33800 | 75.11% | 2 | 33400 | R-454B
215423990 | 4.38 | Yes | Yes | YORK | HRCU-A-CB (Split System: Heat Pump with Remote Outdoor Unit-Air-Source) | Centrally-Ducted | HH860E2S11 | H,YE36*60+TXV | Y81E130D20SMPS1 | 52500 | 18 | 11 | 8.3 | 52500 | 39000 | 74.29% | 1.96 | 36400 | R-454B
215424056 | 3.71 | Yes | Yes | YORK | HRCU-A-CB (Split System: Heat Pump with Remote Outdoor Unit-Air-Source) | Centrally-Ducted | HH860E2S11 | H,YE35*48+TXV | Y91E100C20SMPS1 | 44500 | 17 | 11 | 8.3 | 45000 | 33600 | 74.67% | 1.96 | 32800 | R-454B
215424072 | 3.79 | Yes | Yes | YORK | HRCU-A-CB (Split System: Heat Pump with Remote Outdoor Unit-Air-Source) | Centrally-Ducted | HH860E2S11 | H,YE84*60+TXV | Y91E100C20SMPS1 | 45500 | 18 | 11.7 | 8.5 | 45000 | 33600 | 74.67% | 2 | 32800 | R-454B
215424073 | 3.79 | Yes | Yes | YORK | HRCU-A-CB (Split System: Heat Pump with Remote Outdoor Unit-Air-Source) | Centrally-Ducted | HH860E2S11 | H,YE86*60+TXV | Y91E100C20SMPS1 | 45500 | 18 | 11.7 | 8.5 | 45000 | 33600 | 74.67% | 2 | 32800 | R-454B
215424090 | 3.54 | Yes | No | YORK | HRCU-A-CB (Split System: Heat Pump with Remote Outdoor Unit-Air-Source) | Centrally-Ducted | HH860E2S11 | H,YE35*48+TXV | YP9C080C16MP13 | 42500 | 17 | 10.5 | 8.3 | 42000 | 33000 | 78.57% | 1.96 | 31600 | R-454B
215424105 | 3.63 | Yes | Yes | YORK | HRCU-A-CB (Split System: Heat Pump with Remote Outdoor Unit-Air-Source) | Centrally-Ducted | HH860E2S11 | H,YE74*48+TXV | YP9C080C16MP13 | 43500 | 18 | 11 | 8.5 | 42000 | 33000 | 78.57% | 2 | 31600 | R-454B
214837917 | 1.93 | Yes | No | MIDEA | HRCU-A-CB (Split System: Heat Pump with Remote Outdoor Unit-Air-Source) | Centrally-Ducted | MOVB-36HDN1-M20G | CE3005A+TXV |  | 23200 | 15.2 | 12 | 8.8 | 22400 | 16500 | 73.66% | 1.96 | 18400 | R-410A
214053760 | 3.83 | Yes | Yes | LENNOX | HRCU-A-CB (Split System: Heat Pump with Remote Outdoor Unit-Air-Source) | Centrally-Ducted | SL25XPV-048-230A** | HG50960 | SL280UH110XV60C* | 46000 | 20 | 12.5 | 9.3 | 42000 | 35800 | 85.24% | 1.88 | 41000 | R-410A
215424480 | 1.82 | Yes | Yes | YORK | HRCU-A-CB (Split System: Heat Pump with Remote Outdoor Unit-Air-Source) | Centrally-Ducted | HH824E2S11 | H,YE31*24+TXV | TM8V080B12MP12 | 21800 | 17 | 10 | 8.5 | 21200 | 17700 | 83.49% | 1.9 | 17500 | R-454B
215424498 | 1.92 | Yes | Yes | YORK | HRCU-A-CB (Split System: Heat Pump with Remote Outdoor Unit-Air-Source) | Centrally-Ducted | HH824E2S11 | H,YE8J*30+TXV | TM8Y080B12MP11 | 23000 | 17 | 12 | 9 | 21400 | 17900 | 83.64% | 2 | 17600 | R-454B
215424012 | 3.75 | Yes | Yes | YORK | HRCU-A-CB (Split System: Heat Pump with Remote Outdoor Unit-Air-Source) | Centrally-Ducted | HH860E2S11 | H,YE48*60+TXV | Y91E080C16SMPS1 | 45000 | 18 | 11.7 | 8.5 | 45000 | 33400 | 74.22% | 2 | 32200 | R-454B
215424064 | 3.79 | Yes | Yes | YORK | HRCU-A-CB (Split System: Heat Pump with Remote Outdoor Unit-Air-Source) | Centrally-Ducted | HH860E2S11 | H,YE48*60+TXV-BLEED | Y91E100C20SMPS1 | 45500 | 18 | 11.7 | 8.5 | 45000 | 33600 | 74.67% | 2 | 32800 | R-454B
215424513 | 1.87 | Yes | Yes | YORK | HRCU-A-CB (Split System: Heat Pump with Remote Outdoor Unit-Air-Source) | Centrally-Ducted | HH824E2S11 | H,YE7J*36+TXV-BLEED | TM9E040A10MP12 | 22400 | 16 | 10.5 | 8.8 | 21400 | 17700 | 82.71% | 1.96 | 17500 | R-454B
215424515 | 1.87 | Yes | Yes | YORK | HRCU-A-CB (Split System: Heat Pump with Remote Outdoor Unit-Air-Source) | Centrally-Ducted | HH824E2S11 | H,YE7J*36+TXV | TM9E040A10MP12 | 22400 | 16 | 10.5 | 8.8 | 21400 | 17700 | 82.71% | 1.96 | 17500 | R-454B
215424550 | 1.87 | Yes | Yes | YORK | HRCU-A-CB (Split System: Heat Pump with Remote Outdoor Unit-Air-Source) | Centrally-Ducted | HH824E2S11 | H,YE7J*30+TXV | TM9V040A10MP12 | 22400 | 16 | 10.5 | 8.8 | 21400 | 17100 | 79.91% | 1.96 | 16800 | R-454B
215424581 | 1.82 | Yes | Yes | YORK | HRCU-A-CB (Split System: Heat Pump with Remote Outdoor Unit-Air-Source) | Centrally-Ducted | HH824E2S11 | H,YE31*24+TXV | TM9Y060B12MP11 | 21800 | 17 | 11 | 8.5 | 21200 | 17300 | 81.6% | 1.9 | 17000 | R-454B
215425479 | 3.58 | Yes | Yes | YORK | HRCU-A-CB (Split System: Heat Pump with Remote Outdoor Unit-Air-Source) | Centrally-Ducted | HH860E2S11 | H,YE1K*48+TXV | TM9V100C16MP12 | 43000 | 17 | 11.5 | 8.45 | 42000 | 32800 | 78.1% | 1.98 | 31200 | R-454B
215425481 | 3.63 | Yes | Yes | YORK | HRCU-A-CB (Split System: Heat Pump with Remote Outdoor Unit-Air-Source) | Centrally-Ducted | HH860E2S11 | H,YE53*48+TXV | TM9V100C16MP12 | 43500 | 18 | 11.7 | 8.5 | 42000 | 32800 | 78.1% | 2 | 31200 | R-454B
215425495 | 3.67 | Yes | Yes | YORK | HRCU-A-CB (Split System: Heat Pump with Remote Outdoor Unit-Air-Source) | Centrally-Ducted | HH860E2S11 | H,YE3K*48+TXV | TM9Y080C16MP11 | 44000 | 16 | 11 | 8.5 | 42500 | 33400 | 78.59% | 2 | 32000 | R-454B
215425504 | 3.67 | Yes | Yes | YORK | HRCU-A-CB (Split System: Heat Pump with Remote Outdoor Unit-Air-Source) | Centrally-Ducted | HH860E2S11 | H,YE72*48+TXV | TM9Y100C16MP11 | 44000 | 17 | 11 | 8.5 | 42500 | 33400 | 78.59% | 2 | 32000 | R-454B
215425515 | 3.71 | Yes | Yes | YORK | HRCU-A-CB (Split System: Heat Pump with Remote Outdoor Unit-Air-Source) | Centrally-Ducted | HH860E2S11 | H,YE3K*48+TXV | TM9Y100C20MP11 | 44500 | 17 | 11 | 8.5 | 44500 | 34400 | 77.3% | 2 | 34000 | R-454B
215425538 | 3.63 | Yes | Yes | YORK | HRCU-A-CB (Split System: Heat Pump with Remote Outdoor Unit-Air-Source) | Centrally-Ducted | HH860E2S11 | H,YE1K*48+TXV | Y81E100C16SMPS1 | 43500 | 17 | 11.7 | 8.45 | 42000 | 32800 | 78.1% | 1.98 | 31400 | R-454B
214397487 | 3.67 | Yes | Yes | LUXAIRE | HRCU-A-CB (Split System: Heat Pump with Remote Outdoor Unit-Air-Source) | Centrally-Ducted | HH860E2S11 | CTF60C5CGS1 | TL8E080C16UH11 | 44000 | 18 | 11.7 | 9 | 44500 | 33600 | 75.51% | 2 | 32800 | R-454B
215675246 | 3.79 | No | No | AIRQUEST | HRCU-A-CB (Split System: Heat Pump with Remote Outdoor Unit-Air-Source) | Centrally-Ducted | H5H0V48*K*AAA* | ESH5X60M12A*+WALLCON | *95CSU0802120B* | 45500 | 16.5 | 9.5 | 8.5 | 48000 | 33800 | 70.42% | 2.06 | 42000 | R-454B
215675616 | 3.96 | Yes | Yes | AIRQUEST | HRCU-A-CB (Split System: Heat Pump with Remote Outdoor Unit-Air-Source) | Centrally-Ducted | H5H0V48*K*AAA* | EVM5X49M21A*+WALLCON | *97CMN0801714B* | 47500 | 18.5 | 10 | 9 | 50000 | 37400 | 74.8% | 1.98 | 47000 | R-454B
214397618 | 4.5 | Yes | Yes | LUXAIRE | HRCU-A-CB (Split System: Heat Pump with Remote Outdoor Unit-Air-Source) | Centrally-Ducted | HH860E2S11 | CTF60C5CHS1 | TM8Y100C20MP11 | 54000 | 19 | 11 | 9 | 55000 | 39500 | 71.82% | 2 | 38000 | R-454B
214398018 | 4.46 | Yes | Yes | LUXAIRE | HRCU-A-CB (Split System: Heat Pump with Remote Outdoor Unit-Air-Source) | Centrally-Ducted | HH860E2S11 | CTF60C5CHS1 | TMLE080C20MP11 | 53500 | 19 | 11 | 8.5 | 55000 | 39000 | 70.91% | 2 | 37400 | R-454B
215424106 | 3.63 | Yes | Yes | YORK | HRCU-A-CB (Split System: Heat Pump with Remote Outdoor Unit-Air-Source) | Centrally-Ducted | HH860E2S11 | H,YE84*60+TXV | YP9C080C16MP13 | 43500 | 18 | 11 | 8.5 | 42000 | 33000 | 78.57% | 2 | 31600 | R-454B
215425324 | 3.71 | Yes | Yes | YORK | HRCU-A-CB (Split System: Heat Pump with Remote Outdoor Unit-Air-Source) | Centrally-Ducted | HH860E2S11 | H,YE72*48+TXV | TL9E080C16UH11 | 44500 | 18 | 11 | 8.5 | 44000 | 34000 | 77.27% | 2 | 33400 | R-454B
215425342 | 3.71 | Yes | Yes | YORK | HRCU-A-CB (Split System: Heat Pump with Remote Outdoor Unit-Air-Source) | Centrally-Ducted | HH860E2S11 | H,YE55*48+TXV | TM8E080C16MP11 | 44500 | 18 | 11 | 8.5 | 43500 | 33800 | 77.7% | 2 | 33200 | R-454B
215425357 | 3.71 | Yes | Yes | YORK | HRCU-A-CB (Split System: Heat Pump with Remote Outdoor Unit-Air-Source) | Centrally-Ducted | HH860E2S11 | H,YE49*48+TXV | TM8E100C16MP11 | 44500 | 18 | 11 | 8.5 | 43500 | 33800 | 77.7% | 2 | 33200 | R-454B
215425375 | 4.42 | Yes | Yes | YORK | HRCU-A-CB (Split System: Heat Pump with Remote Outdoor Unit-Air-Source) | Centrally-Ducted | HH860E2S11 | H,YE74*60+TXV | TM8E120C20MP11 | 53000 | 19 | 11 | 8.5 | 52000 | 38500 | 74.04% | 2 | 36400 | R-454B
215425424 | 3.67 | Yes | Yes | YORK | HRCU-A-CB (Split System: Heat Pump with Remote Outdoor Unit-Air-Source) | Centrally-Ducted | HH860E2S11 | H,YE55*48+TXV | TM8Y100C16MP11 | 44000 | 18 | 11.7 | 8.5 | 42000 | 33000 | 78.57% | 2 | 31600 | R-454B
215424065 | 3.79 | Yes | Yes | YORK | HRCU-A-CB (Split System: Heat Pump with Remote Outdoor Unit-Air-Source) | Centrally-Ducted | HH860E2S11 | H,YE48*48+TXV | Y91E100C20SMPS1 | 45500 | 18 | 11.7 | 8.5 | 45000 | 33600 | 74.67% | 2 | 32800 | R-454B
215424081 | 3.88 | Yes | Yes | YORK | HRCU-A-CB (Split System: Heat Pump with Remote Outdoor Unit-Air-Source) | Centrally-Ducted | HH860E2S11 | H,YE3K*60+TXV | Y91E120D20SMPS1 | 46500 | 18 | 11.7 | 8.5 | 45000 | 33800 | 75.11% | 2 | 33400 | R-454B
215424582 | 1.82 | Yes | Yes | YORK | HRCU-A-CB (Split System: Heat Pump with Remote Outdoor Unit-Air-Source) | Centrally-Ducted | HH824E2S11 | H,YE31*30+TXV | TM9Y060B12MP11 | 21800 | 17 | 11 | 8.5 | 21200 | 17300 | 81.6% | 1.9 | 17000 | R-454B
215424583 | 1.85 | Yes | Yes | YORK | HRCU-A-CB (Split System: Heat Pump with Remote Outdoor Unit-Air-Source) | Centrally-Ducted | HH824E2S11 | H,YE32*36+TXV | TM9Y060B12MP11 | 22200 | 17 | 11 | 8.65 | 21200 | 17300 | 81.6% | 1.94 | 17000 | R-454B
215424631 | 1.87 | Yes | Yes | YORK | HRCU-A-CB (Split System: Heat Pump with Remote Outdoor Unit-Air-Source) | Centrally-Ducted | HH824E2S11 | H,YE7J*30+TXV | Y82E060A12LMPS1 | 22400 | 18 | 11.5 | 8.8 | 21400 | 17300 | 80.84% | 1.96 | 17200 | R-454B
215424633 | 1.88 | Yes | Yes | YORK | HRCU-A-CB (Split System: Heat Pump with Remote Outdoor Unit-Air-Source) | Centrally-Ducted | HH824E2S11 | H,YE8J*30+TXV | Y82E060A12LMPS1 | 22600 | 18 | 11.7 | 8.9 | 21400 | 17300 | 80.84% | 1.98 | 17200 | R-454B
215424082 | 3.88 | Yes | Yes | YORK | HRCU-A-CB (Split System: Heat Pump with Remote Outdoor Unit-Air-Source) | Centrally-Ducted | HH860E2S11 | H,YE48*60+TXV-BLEED | Y91E120D20SMPS1 | 46500 | 18 | 11.7 | 8.5 | 45000 | 33800 | 75.11% | 2 | 33400 | R-454B
215424098 | 3.63 | Yes | Yes | YORK | HRCU-A-CB (Split System: Heat Pump with Remote Outdoor Unit-Air-Source) | Centrally-Ducted | HH860E2S11 | H,YE48*60+TXV-BLEED | YP9C080C16MP13 | 43500 | 18 | 11 | 8.5 | 42000 | 33000 | 78.57% | 2 | 31600 | R-454B
215726338 | 2.72 | Yes | Yes | YORK | HRCU-A-CB (Split System: Heat Pump with Remote Outdoor Unit-Air-Source) | Centrally-Ducted | HH836E2S11 | H,YG80*36+TXV | TM9V060B12MP12 | 32600 | 17 | 11 | 8.5 | 29000 | 24800 | 85.52% | 2 | 26000 | R-454B
215726363 | 2.73 | Yes | Yes | YORK | HRCU-A-CB (Split System: Heat Pump with Remote Outdoor Unit-Air-Source) | Centrally-Ducted | HH836E2S11 | H,YG37*36+TXV-BLEED | TM9Y080C16MP11 | 32800 | 19 | 11 | 8.5 | 29400 | 23800 | 80.95% | 2 | 25000 | R-454B
215726365 | 2.73 | Yes | Yes | YORK | HRCU-A-CB (Split System: Heat Pump with Remote Outdoor Unit-Air-Source) | Centrally-Ducted | HH836E2S11 | H,YG80*36+TXV-BLEED | TM9Y080C16MP11 | 32800 | 19 | 11 | 8.5 | 29400 | 23800 | 80.95% | 2 | 25000 | R-454B
215726370 | 2.73 | Yes | Yes | YORK | HRCU-A-CB (Split System: Heat Pump with Remote Outdoor Unit-Air-Source) | Centrally-Ducted | HH836E2S11 | H,YG37*36+TXV-BLEED | TM9Y100C16MP11 | 32800 | 19 | 11 | 8.5 | 29400 | 23800 | 80.95% | 2 | 25000 | R-454B
215726390 | 2.73 | Yes | Yes | YORK | HRCU-A-CB (Split System: Heat Pump with Remote Outdoor Unit-Air-Source) | Centrally-Ducted | HH836E2S11 | H,YG81*36+TXV | Y81E080B12SMPS1 | 32800 | 18 | 11.7 | 8.5 | 28400 | 24400 | 85.92% | 2 | 25400 | R-454B
215726431 | 2.78 | Yes | Yes | YORK | HRCU-A-CB (Split System: Heat Pump with Remote Outdoor Unit-Air-Source) | Centrally-Ducted | HH836E2S11 | H,YG36*36+TXV-BLEED | Y81E120C16SMPS1 | 33400 | 19 | 11.7 | 8.5 | 29400 | 24800 | 84.35% | 2 | 24800 | R-454B
215726463 | 3.63 | Yes | Yes | YORK | HRCU-A-CB (Split System: Heat Pump with Remote Outdoor Unit-Air-Source) | Centrally-Ducted | HH860E2S11 | H,YG49*48+TXV | TM8V080C16MP12 | 43500 | 18 | 11.7 | 8.5 | 42000 | 32800 | 78.1% | 2 | 31200 | R-454B
215726490 | 3.63 | Yes | Yes | YORK | HRCU-A-CB (Split System: Heat Pump with Remote Outdoor Unit-Air-Source) | Centrally-Ducted | HH860E2S11 | H,YG50*48+TXV | TM8V100C16MP12 | 43500 | 18 | 11.7 | 8.5 | 42000 | 32800 | 78.1% | 2 | 31200 | R-454B
215425581 | 3.67 | Yes | Yes | YORK | HRCU-A-CB (Split System: Heat Pump with Remote Outdoor Unit-Air-Source) | Centrally-Ducted | HH860E2S11 | H,YE1K*48+TXV | Y91E080C20SMPS1 | 44000 | 17 | 11.7 | 8.45 | 44500 | 33000 | 74.16% | 1.98 | 31600 | R-454B
215425599 | 3.79 | Yes | Yes | YORK | HRCU-A-CB (Split System: Heat Pump with Remote Outdoor Unit-Air-Source) | Centrally-Ducted | HH860E2S11 | H,YE37*48+TXV | Y91E100C20SMPS1 | 45500 | 17 | 11.7 | 8.5 | 45000 | 33600 | 74.67% | 2 | 32800 | R-454B
215425629 | 3.63 | Yes | Yes | YORK | HRCU-A-CB (Split System: Heat Pump with Remote Outdoor Unit-Air-Source) | Centrally-Ducted | HH860E2S11 | H,YE72*60+TXV | YP9C100C16MP13 | 43500 | 18 | 11.7 | 8.5 | 42000 | 32800 | 78.1% | 2 | 31200 | R-454B
215676126 | 3.92 | Yes | Yes | AIRQUEST | HRCU-A-CB (Split System: Heat Pump with Remote Outdoor Unit-Air-Source) | Centrally-Ducted | H5H0V48*K*AAA* | EVD5X48M21A*+WALLCON | *80CTL1102120B* | 47000 | 18.5 | 10 | 9 | 50000 | 36400 | 72.8% | 2 | 45500 | R-454B
215676626 | 4 | Yes | Yes | AIRQUEST | HRCU-A-CB (Split System: Heat Pump with Remote Outdoor Unit-Air-Source) | Centrally-Ducted | H5H0V48*K*AAA* | EVD5X60M24A*+WALLCON | *80CTL1102120B* | 48000 | 19 | 10.5 | 9 | 50000 | 36400 | 72.8% | 2 | 46000 | R-454B
216751585 | 3.67 | Yes | Yes | YORK | HRCU-A-CB (Split System: Heat Pump with Remote Outdoor Unit-Air-Source) | Centrally-Ducted | HH860E2S11 | H,YG50*60+TXV-BLEED | TM8Y080C16MP11 | 44000 | 18 | 11.7 | 9 | 42000 | 33000 | 78.57% | 2 | 31600 | R-454B
216751600 | 3.67 | Yes | Yes | YORK | HRCU-A-CB (Split System: Heat Pump with Remote Outdoor Unit-Air-Source) | Centrally-Ducted | HH860E2S11 | H,YG72*60+TXV-BLEED | TM8Y100C16MP11 | 44000 | 18 | 11.7 | 9 | 42000 | 33000 | 78.57% | 2 | 31600 | R-454B
216751620 | 3.67 | Yes | Yes | YORK | HRCU-A-CB (Split System: Heat Pump with Remote Outdoor Unit-Air-Source) | Centrally-Ducted | HH860E2S11 | H,YG84*60+TXV-BLEED | TM8Y100C16MP11 | 44000 | 18 | 11.7 | 9 | 42000 | 33000 | 78.57% | 2 | 31600 | R-454B
216751654 | 4.5 | Yes | Yes | YORK | HRCU-A-CB (Split System: Heat Pump with Remote Outdoor Unit-Air-Source) | Centrally-Ducted | HH860E2S11 | H,YG84*60+TXV-BLEED | TM8Y120C20MP11 | 54000 | 19 | 11 | 9 | 53000 | 39000 | 73.58% | 2 | 37000 | R-454B
216751684 | 4.42 | Yes | No | YORK | HRCU-A-CB (Split System: Heat Pump with Remote Outdoor Unit-Air-Source) | Centrally-Ducted | HH860E2S11 | H,YG37*60+TXV-BLEED | TM9E080C20MP12 | 53000 | 18 | 10.5 | 8.35 | 53000 | 39000 | 73.58% | 1.98 | 37000 | R-454B
216751701 | 3.71 | Yes | Yes | YORK | HRCU-A-CB (Split System: Heat Pump with Remote Outdoor Unit-Air-Source) | Centrally-Ducted | HH860E2S11 | H,YG3K*48+TXV-BLEED | TM9E100C16MP12 | 44500 | 18 | 11 | 9 | 44000 | 34000 | 77.27% | 2 | 33400 | R-454B
216751702 | 3.71 | Yes | Yes | YORK | HRCU-A-CB (Split System: Heat Pump with Remote Outdoor Unit-Air-Source) | Centrally-Ducted | HH860E2S11 | H,YG3K*60+TXV-BLEED | TM9E100C16MP12 | 44500 | 18 | 11 | 9 | 44000 | 34000 | 77.27% | 2 | 33400 | R-454B
216751703 | 3.71 | Yes | Yes | YORK | HRCU-A-CB (Split System: Heat Pump with Remote Outdoor Unit-Air-Source) | Centrally-Ducted | HH860E2S11 | H,YG48*48+TXV-BLEED | TM9E100C16MP12 | 44500 | 18 | 11 | 9 | 44000 | 34000 | 77.27% | 2 | 33400 | R-454B
215425627 | 3.63 | Yes | Yes | YORK | HRCU-A-CB (Split System: Heat Pump with Remote Outdoor Unit-Air-Source) | Centrally-Ducted | HH860E2S11 | H,YE37*48+TXV | YP9C100C16MP13 | 43500 | 17 | 11.7 | 8.5 | 42000 | 32800 | 78.1% | 2 | 31200 | R-454B
215675946 | 4 | Yes | Yes | AIRQUEST | HRCU-A-CB (Split System: Heat Pump with Remote Outdoor Unit-Air-Source) | Centrally-Ducted | H5H0V48*K*AAA* | EVM5X60M24A*+WALLCON | *96CTN1002122B* | 48000 | 19 | 10.5 | 9 | 50000 | 36600 | 73.2% | 2 | 46000 | R-454B
215676296 | 3.96 | Yes | Yes | AIRQUEST | HRCU-A-CB (Split System: Heat Pump with Remote Outdoor Unit-Air-Source) | Centrally-Ducted | H5H0V48*K*AAA* | EVD5X49M24A*+WALLCON | *80CTL0702120B* | 47500 | 19 | 10 | 9 | 50000 | 36800 | 73.6% | 2 | 46500 | R-454B
216684943 | 2.85 | Yes | Yes | MAINLINE | HRCU-A-CB (Split System: Heat Pump with Remote Outdoor Unit-Air-Source) | Centrally-Ducted | MLP19AY36AJVC | TCFY3621MEAAM | ML962V0603A17M4 | 34200 | 20 | 12 | 10 | 34200 | 29600 | 86.55% | 2 | 30000 | R-454B
215678406 | 2 | Yes | Yes | AIRQUEST | HRCU-A-CB (Split System: Heat Pump with Remote Outdoor Unit-Air-Source) | Centrally-Ducted | H5H0V24*K*AAA* | EA*5X37M21A*+WALLCON | *97CTN0601716A* | 24000 | 17 | 10.5 | 9 | 23400 | 16400 | 70.09% | 2.02 | 19700 | R-454B
215425444 | 3.71 | Yes | Yes | YORK | HRCU-A-CB (Split System: Heat Pump with Remote Outdoor Unit-Air-Source) | Centrally-Ducted | HH860E2S11 | H,YE74*60+TXV | TM9E080C16MP12 | 44500 | 18 | 11 | 8.5 | 43500 | 34000 | 78.16% | 2 | 33200 | R-454B
215425478 | 3.63 | Yes | Yes | YORK | HRCU-A-CB (Split System: Heat Pump with Remote Outdoor Unit-Air-Source) | Centrally-Ducted | HH860E2S11 | H,YE3K*48+TXV | TM9V100C16MP12 | 43500 | 17 | 11.7 | 8.5 | 42000 | 32800 | 78.1% | 2 | 31200 | R-454B
215425492 | 3.67 | Yes | Yes | YORK | HRCU-A-CB (Split System: Heat Pump with Remote Outdoor Unit-Air-Source) | Centrally-Ducted | HH860E2S11 | H,YE37*48+TXV | TM9Y080C16MP11 | 44000 | 16 | 11 | 8.5 | 42500 | 33400 | 78.59% | 2 | 32000 | R-454B
215425525 | 3.71 | Yes | Yes | YORK | HRCU-A-CB (Split System: Heat Pump with Remote Outdoor Unit-Air-Source) | Centrally-Ducted | HH860E2S11 | H,YE55*48+TXV | Y81E080C16SMPS1 | 44500 | 18 | 12 | 8.5 | 42500 | 33000 | 77.65% | 2 | 32000 | R-454B
215425526 | 3.71 | Yes | Yes | YORK | HRCU-A-CB (Split System: Heat Pump with Remote Outdoor Unit-Air-Source) | Centrally-Ducted | HH860E2S11 | H,YE53*48+TXV | Y81E080C16SMPS1 | 44500 | 18 | 12 | 8.5 | 42500 | 33000 | 77.65% | 2 | 32000 | R-454B
215425543 | 3.67 | Yes | Yes | YORK | HRCU-A-CB (Split System: Heat Pump with Remote Outdoor Unit-Air-Source) | Centrally-Ducted | HH860E2S11 | H,YE84*48+TXV | Y81E100C16SMPS1 | 44000 | 18 | 12 | 8.5 | 42000 | 32800 | 78.1% | 2 | 31400 | R-454B
215425560 | 4.38 | Yes | Yes | YORK | HRCU-A-CB (Split System: Heat Pump with Remote Outdoor Unit-Air-Source) | Centrally-Ducted | HH860E2S11 | H,YE72*60+TXV | Y81E120C20SMPS1 | 52500 | 18 | 11.7 | 8.5 | 51500 | 38000 | 73.79% | 2 | 35600 | R-454B
215425576 | 3.75 | Yes | Yes | YORK | HRCU-A-CB (Split System: Heat Pump with Remote Outdoor Unit-Air-Source) | Centrally-Ducted | HH860E2S11 | H,YE86*48+TXV | Y91E080C16SMPS1 | 45000 | 18 | 11.7 | 8.5 | 45000 | 33400 | 74.22% | 2 | 32200 | R-454B
215678276 | 1.93 | Yes | Yes | AIRQUEST | HRCU-A-CB (Split System: Heat Pump with Remote Outdoor Unit-Air-Source) | Centrally-Ducted | H5H0V24*K*AAA* | EA*5X30M17A*+WALLCON | *80CSU0601716B* | 23200 | 17 | 10 | 8.5 | 23600 | 16600 | 70.34% | 1.98 | 20000 | R-454B
215424634 | 1.88 | Yes | Yes | YORK | HRCU-A-CB (Split System: Heat Pump with Remote Outdoor Unit-Air-Source) | Centrally-Ducted | HH824E2S11 | H,YE8J*36+TXV | Y82E060A12LMPS1 | 22600 | 18 | 11.7 | 8.9 | 21400 | 17300 | 80.84% | 1.98 | 17200 | R-454B
215424666 | 1.87 | Yes | Yes | YORK | HRCU-A-CB (Split System: Heat Pump with Remote Outdoor Unit-Air-Source) | Centrally-Ducted | HH824E2S11 | H,YE7J*36+TXV-BLEED | Y91E060A10SMPS1 | 22400 | 17 | 11.5 | 8.3 | 21400 | 17200 | 80.37% | 1.96 | 17200 | R-454B
215424115 | 3.63 | Yes | Yes | YORK | HRCU-A-CB (Split System: Heat Pump with Remote Outdoor Unit-Air-Source) | Centrally-Ducted | HH860E2S11 | H,YE3K*60+TXV | YP9C100C16MP13 | 43500 | 17 | 11.7 | 8.5 | 42000 | 32800 | 78.1% | 2 | 31200 | R-454B
215424116 | 3.63 | Yes | Yes | YORK | HRCU-A-CB (Split System: Heat Pump with Remote Outdoor Unit-Air-Source) | Centrally-Ducted | HH860E2S11 | H,YE48*60+TXV-BLEED | YP9C100C16MP13 | 43500 | 18 | 11.7 | 8.5 | 42000 | 32800 | 78.1% | 2 | 31200 | R-454B
215424129 | 4.25 | Yes | No | YORK | HRCU-A-CB (Split System: Heat Pump with Remote Outdoor Unit-Air-Source) | Centrally-Ducted | HH860E2S11 | H,YE2K*60+TXV | YP9C100C20MP13 | 51000 | 18 | 10.5 | 8.35 | 51500 | 38000 | 73.79% | 1.96 | 36000 | R-454B
215424132 | 3.67 | Yes | Yes | YORK | HRCU-A-CB (Split System: Heat Pump with Remote Outdoor Unit-Air-Source) | Centrally-Ducted | HH860E2S11 | H,YE48*48+TXV | YP9C100C20MP13 | 44000 | 18 | 11.7 | 8.5 | 42500 | 33200 | 78.12% | 2 | 31800 | R-454B
211804288 | 1.93 | Yes | No | MIDEA | HRCU-A-C (Split System: Heat Pump with Remote Outdoor Unit with No Indoor Fan --Air Source) | Centrally-Ducted | MOVA-36HDN1-M20G | H,YE9J(1,2)36+TXV+TD |  | 23200 | 15.2 | 12 | 9 | 22400 | 15900 | 70.98% | 1.82 | 17800 | R-410A
211241103 | 2.1 | Yes | Yes | DAY & NIGHT | HRCU-A-CB (Split System: Heat Pump with Remote Outdoor Unit-Air-Source) | Centrally-Ducted | DLCURAH24ABK | EA*4X25L17A* | *80ES(N,L)0901714A* | 25200 | 17 | 10.5 | 8.5 | 25800 | 20800 | 80.62% | 1.76 | 18900 | R-410A
211241223 | 2 | Yes | No | DAY & NIGHT | HRCU-A-CB (Split System: Heat Pump with Remote Outdoor Unit-Air-Source) | Centrally-Ducted | DLCURAH24ABK | EA*4X25L17A* | OLV098A12* | 24000 | 16.5 | 10 | 8.1 | 25000 | 21800 | 87.2% | 1.82 | 18600 | R-410A
211241346 | 1.95 | Yes | Yes | DAY & NIGHT | HRCU-A-CB (Split System: Heat Pump with Remote Outdoor Unit-Air-Source) | Centrally-Ducted | DLCURAH24ABK | EA*4X30L14A* | *92ESN0601412A* | 23400 | 16.5 | 10 | 8.5 | 25800 | 24400 | 94.57% | 2.02 | 18900 | R-410A
211241700 | 2.03 | Yes | Yes | DAY & NIGHT | HRCU-A-CB (Split System: Heat Pump with Remote Outdoor Unit-Air-Source) | Centrally-Ducted | DLCURAH24ABK | EA*4X30L17A* | *92ESN0601714A* | 24400 | 17 | 10 | 8.5 | 26400 | 22800 | 86.36% | 1.88 | 19200 | R-410A
211241755 | 1.97 | Yes | No | DAY & NIGHT | HRCU-A-CB (Split System: Heat Pump with Remote Outdoor Unit-Air-Source) | Centrally-Ducted | DLCURAH24ABK | EA*4X30L17A* | *92ESN0401712A* | 23600 | 15.5 | 10 | 8.5 | 26200 | 23600 | 90.08% | 1.94 | 19100 | R-410A
216751751 | 3.63 | Yes | Yes | YORK | HRCU-A-CB (Split System: Heat Pump with Remote Outdoor Unit-Air-Source) | Centrally-Ducted | HH860E2S11 | H,YG37*60+TXV-BLEED | TM9V080C16MP12 | 43500 | 17 | 11 | 9 | 42000 | 33600 | 80% | 2 | 32800 | R-454B
216751752 | 3.63 | Yes | Yes | YORK | HRCU-A-CB (Split System: Heat Pump with Remote Outdoor Unit-Air-Source) | Centrally-Ducted | HH860E2S11 | H,YG72*48+TXV-BLEED | TM9V080C16MP12 | 43500 | 18 | 11 | 9 | 42000 | 33600 | 80% | 2 | 32800 | R-454B
216751784 | 3.63 | Yes | Yes | YORK | HRCU-A-CB (Split System: Heat Pump with Remote Outdoor Unit-Air-Source) | Centrally-Ducted | HH860E2S11 | H,YG48*60+TXV-BLEED | TM9V100C16MP12 | 43500 | 18 | 11.7 | 9 | 42000 | 32800 | 78.1% | 2 | 31200 | R-454B
216751786 | 3.63 | Yes | Yes | YORK | HRCU-A-CB (Split System: Heat Pump with Remote Outdoor Unit-Air-Source) | Centrally-Ducted | HH860E2S11 | H,YG54*60+TXV-BLEED | TM9V100C16MP12 | 43500 | 18 | 11.7 | 9 | 42000 | 32800 | 78.1% | 2 | 31200 | R-454B
216751835 | 3.75 | Yes | Yes | YORK | HRCU-A-CB (Split System: Heat Pump with Remote Outdoor Unit-Air-Source) | Centrally-Ducted | HH860E2S11 | H,YG53*48+TXV-BLEED | Y91E080C16SMPS1 | 45000 | 18 | 11.7 | 9 | 44000 | 33400 | 75.91% | 2 | 32200 | R-454B
216751854 | 3.71 | Yes | Yes | YORK | HRCU-A-CB (Split System: Heat Pump with Remote Outdoor Unit-Air-Source) | Centrally-Ducted | HH860E2S11 | H,YG48*60+TXV-BLEED | Y91E080C20SMPS1 | 44500 | 18 | 12 | 9 | 43500 | 33000 | 75.86% | 2 | 31600 | R-454B
216751868 | 3.79 | Yes | Yes | YORK | HRCU-A-CB (Split System: Heat Pump with Remote Outdoor Unit-Air-Source) | Centrally-Ducted | HH860E2S11 | H,YG3K*48+TXV-BLEED | Y91E100C16SMPS1 | 45500 | 18 | 11.7 | 9 | 44000 | 33400 | 75.91% | 2 | 32600 | R-454B
216751888 | 3.79 | Yes | Yes | YORK | HRCU-A-CB (Split System: Heat Pump with Remote Outdoor Unit-Air-Source) | Centrally-Ducted | HH860E2S11 | H,YG86*60+TXV-BLEED | Y91E100C16SMPS1 | 45500 | 18 | 11.7 | 9 | 44000 | 33400 | 75.91% | 2 | 32600 | R-454B
215726504 | 3.67 | Yes | Yes | YORK | HRCU-A-CB (Split System: Heat Pump with Remote Outdoor Unit-Air-Source) | Centrally-Ducted | HH860E2S11 | H,YG48*60+TXV | TM8V100C20MP12 | 44000 | 18 | 11.7 | 8.5 | 42500 | 33200 | 78.12% | 2 | 32000 | R-454B
215726520 | 4.42 | Yes | Yes | YORK | HRCU-A-CB (Split System: Heat Pump with Remote Outdoor Unit-Air-Source) | Centrally-Ducted | HH860E2S11 | H,YG49*60+TXV-BLEED | TM8V120C20MP12 | 53000 | 19 | 11 | 8.5 | 52000 | 38500 | 74.04% | 2 | 36200 | R-454B
215726549 | 3.67 | Yes | Yes | YORK | HRCU-A-CB (Split System: Heat Pump with Remote Outdoor Unit-Air-Source) | Centrally-Ducted | HH860E2S11 | H,YG48*48+TXV | TM9Y080C16MP11 | 44000 | 17 | 11 | 8.5 | 42500 | 33400 | 78.59% | 2 | 32000 | R-454B
215726554 | 3.67 | Yes | Yes | YORK | HRCU-A-CB (Split System: Heat Pump with Remote Outdoor Unit-Air-Source) | Centrally-Ducted | HH860E2S11 | H,YG50*48+TXV-BLEED | TM9Y080C16MP11 | 44000 | 17 | 11 | 8.5 | 42500 | 33400 | 78.59% | 2 | 32000 | R-454B
215726574 | 3.67 | Yes | Yes | YORK | HRCU-A-CB (Split System: Heat Pump with Remote Outdoor Unit-Air-Source) | Centrally-Ducted | HH860E2S11 | H,YG49*48+TXV | TM9Y100C16MP11 | 44000 | 17 | 11 | 8.5 | 42500 | 33400 | 78.59% | 2 | 32000 | R-454B
215726599 | 4.38 | Yes | Yes | YORK | HRCU-A-CB (Split System: Heat Pump with Remote Outdoor Unit-Air-Source) | Centrally-Ducted | HH860E2S11 | H,YG88*60+TXV-BLEED | TM9Y100C20MP11 | 52500 | 18 | 11 | 8.5 | 52500 | 39000 | 74.29% | 2 | 36600 | R-454B
214607204 | 1.8 | Yes | Yes | LENNOX | HRCU-A-CB (Split System: Heat Pump with Remote Outdoor Unit-Air-Source) | Centrally-Ducted | SL25XPV-024-230A** | LH35/36F9+LEFE3A* |  | 21600 | 21 | 14 | 8.95 | 20600 | 20800 | 101% | 1.84 | 24200 | R-410A
214607213 | 1.85 | Yes | Yes | LENNOX | HRCU-A-CB (Split System: Heat Pump with Remote Outdoor Unit-Air-Source) | Centrally-Ducted | SL25XPV-024-230A** | L*24/36Z9+LEFE3A* |  | 22200 | 22 | 14 | 9.1 | 20600 | 20800 | 101% | 1.86 | 24200 | R-410A
211225801 | 2.92 | No | No | CARRIER | HRCU-A-CB (Split System: Heat Pump with Remote Outdoor Unit-Air-Source) | Centrally-Ducted | 38MURAQ36AB3* | CAP**4221AL* | 59SC5B060E17**14 | 35000 | 15.5 | 9.5 | 8.1 | 38500 | 35000 | 90.91% | 1.86 | 29400 | R-410A
211225869 | 3.1 | Yes | No | CARRIER | HRCU-A-CB (Split System: Heat Pump with Remote Outdoor Unit-Air-Source) | Centrally-Ducted | 38MURAQ36AB3* | CAP**4321AL* | 58S(B,C)*A070E21**16 | 37200 | 15.5 | 10 | 8.5 | 38500 | 35000 | 90.91% | 2.12 | 29200 | R-410A
211225882 | 3.02 | Yes | Yes | CARRIER | HRCU-A-CB (Split System: Heat Pump with Remote Outdoor Unit-Air-Source) | Centrally-Ducted | 38MURAQ36AB3* | CAP**4321AL* | 58TP*A070V17**16 | 36200 | 16 | 10 | 8.5 | 38500 | 34800 | 90.39% | 2.08 | 29000 | R-410A
211225916 | 2.97 | No | No | CARRIER | HRCU-A-CB (Split System: Heat Pump with Remote Outdoor Unit-Air-Source) | Centrally-Ducted | 38MURAQ36AB3* | CAP**4821AL* | 58S(B,C)*A045E17**12 | 35600 | 15.5 | 9.5 | 8.1 | 38500 | 34800 | 90.39% | 2.04 | 29000 | R-410A
211225917 | 3 | Yes | No | CARRIER | HRCU-A-CB (Split System: Heat Pump with Remote Outdoor Unit-Air-Source) | Centrally-Ducted | 38MURAQ36AB3* | CAP**4821AL* | 58S(B,C)*A070E17**12 | 36000 | 15.5 | 10 | 8.5 | 38500 | 34800 | 90.39% | 2.06 | 29000 | R-410A
211225918 | 2.97 | Yes | Yes | CARRIER | HRCU-A-CB (Split System: Heat Pump with Remote Outdoor Unit-Air-Source) | Centrally-Ducted | 38MURAQ36AB3* | CAP**4821AL* | 58S(B,C)*A070E21**16 | 35600 | 16.5 | 10 | 8.5 | 37800 | 34600 | 91.53% | 2.04 | 28800 | R-410A
216684927 | 1.9 | Yes | Yes | MAINLINE | HRCU-A-CB (Split System: Heat Pump with Remote Outdoor Unit-Air-Source) | Centrally-Ducted | MLP19AY24AJVC | TCFY2421HEAAM | ML98MV0855A21UP | 22800 | 21 | 13 | 8.5 | 22800 | 18400 | 80.7% | 1.8 | 21200 | R-454B
216684959 | 3.79 | Yes | Yes | MAINLINE | HRCU-A-CB (Split System: Heat Pump with Remote Outdoor Unit-Air-Source) | Centrally-Ducted | MLP19AY48AJVC | TCFY4821SEAAM | ML98MV0855A21UP | 45500 | 19 | 12 | 10 | 45500 | 42000 | 92.31% | 2.1 | 42000 | R-454B
214397544 | 1.92 | Yes | Yes | LUXAIRE | HRCU-A-CB (Split System: Heat Pump with Remote Outdoor Unit-Air-Source) | Centrally-Ducted | HH824E2S11 | CTF30B5ACS1 | TM8Y080B12MP11 | 23000 | 18 | 12 | 9.5 | 23000 | 18800 | 81.74% | 2 | 17900 | R-454B
215677336 | 4.58 | No | No | AIRQUEST | HRCU-A-CB (Split System: Heat Pump with Remote Outdoor Unit-Air-Source) | Centrally-Ducted | H5H0V60*K*AAA* | EVD5X60M21A*+WALLCON | *80CTL0701716B* | 55000 | 18 | 9.5 | 9 | 59500 | 43500 | 73.11% | 2.1 | 54000 | R-454B
216030656 | 2.72 | No | No | YORK | HRCU-A-CB (Split System: Heat Pump with Remote Outdoor Unit-Air-Source) | Centrally-Ducted | HMH72B341 | H,YE32(1,2)36+TXV | TM9Y060B12MP11 | 32600 | 17 | 9.5 | 8.1 | 32400 | 23400 | 72.22% | 2 | 25600 | R-410A
215425466 | 3.63 | Yes | Yes | YORK | HRCU-A-CB (Split System: Heat Pump with Remote Outdoor Unit-Air-Source) | Centrally-Ducted | HH860E2S11 | H,YE72*60+TXV | TM9V080C16MP12 | 43500 | 18 | 11 | 8.5 | 42000 | 33000 | 78.57% | 2 | 31600 | R-454B
215425468 | 3.58 | Yes | No | YORK | HRCU-A-CB (Split System: Heat Pump with Remote Outdoor Unit-Air-Source) | Centrally-Ducted | HH860E2S11 | H,YE1K*48+TXV | TM9V080C16MP12 | 43000 | 17 | 10.5 | 8.45 | 42000 | 33000 | 78.57% | 1.98 | 31600 | R-454B
215425469 | 3.63 | Yes | Yes | YORK | HRCU-A-CB (Split System: Heat Pump with Remote Outdoor Unit-Air-Source) | Centrally-Ducted | HH860E2S11 | H,YE55*48+TXV | TM9V080C16MP12 | 43500 | 18 | 11 | 8.5 | 42000 | 33000 | 78.57% | 2 | 31600 | R-454B
215425501 | 3.67 | Yes | Yes | YORK | HRCU-A-CB (Split System: Heat Pump with Remote Outdoor Unit-Air-Source) | Centrally-Ducted | HH860E2S11 | H,YE84*48+TXV | TM9Y080C16MP11 | 44000 | 17 | 11 | 8.5 | 42500 | 33400 | 78.59% | 2 | 32000 | R-454B
215425518 | 3.67 | Yes | Yes | YORK | HRCU-A-CB (Split System: Heat Pump with Remote Outdoor Unit-Air-Source) | Centrally-Ducted | HH860E2S11 | H,YE72*60+TXV | TM9Y120D20MP11 | 44000 | 18 | 11.7 | 8.5 | 42000 | 33000 | 78.57% | 2 | 31400 | R-454B
215425551 | 3.67 | Yes | Yes | YORK | HRCU-A-CB (Split System: Heat Pump with Remote Outdoor Unit-Air-Source) | Centrally-Ducted | HH860E2S11 | H,YE72*60+TXV | Y81E120C16SMPS1 | 44000 | 18 | 12 | 8.5 | 42000 | 32600 | 77.62% | 2 | 31200 | R-454B
215425568 | 3.75 | Yes | Yes | YORK | HRCU-A-CB (Split System: Heat Pump with Remote Outdoor Unit-Air-Source) | Centrally-Ducted | HH860E2S11 | H,YE72*60+TXV | Y91E080C16SMPS1 | 45000 | 18 | 11.7 | 8.5 | 45000 | 33400 | 74.22% | 2 | 32200 | R-454B
215425569 | 3.75 | Yes | Yes | YORK | HRCU-A-CB (Split System: Heat Pump with Remote Outdoor Unit-Air-Source) | Centrally-Ducted | HH860E2S11 | H,YE3K*48+TXV | Y91E080C16SMPS1 | 45000 | 18 | 11.7 | 8.5 | 45000 | 33400 | 74.22% | 2 | 32200 | R-454B
212383315 | 2.97 | Yes | No | BRYANT HEATING AND COOLING SYSTEMS | HRCU-A-CB (Split System: Heat Pump with Remote Outdoor Unit-Air-Source) | Centrally-Ducted | 38MURAQ36AB3* | CAP**3621AL* | 8(0,1)*SA60090E21*** | 35600 | 16 | 10 | 8.1 | 39500 | 35200 | 89.11% | 1.84 | 29400 | R-410A
212978964 | 2.97 | Yes | No | BRYANT HEATING AND COOLING SYSTEMS | HRCU-A-CB (Split System: Heat Pump with Remote Outdoor Unit-Air-Source) | Centrally-Ducted | 38MURAQ36AB3* | CAP**4821AL* | 8(0,1)*SB48070M17*** | 35600 | 16 | 10 | 8.1 | 37800 | 34600 | 91.53% | 2 | 29000 | R-410A
211712242 | 2.47 | No | No | BRYANT HEATING AND COOLING SYSTEMS | HRCU-A-CB (Split System: Heat Pump with Remote Outdoor Unit-Air-Source) | Centrally-Ducted | 38MURAQ30AB3* | CAP**4221AL* | 926TB66100V21*** | 29600 | 15.2 | 9 | 8.1 | 33600 | 27400 | 81.55% | 1.78 | 23200 | R-410A
212981319 | 2.48 | No | No | BRYANT HEATING AND COOLING SYSTEMS | HRCU-A-CB (Split System: Heat Pump with Remote Outdoor Unit-Air-Source) | Centrally-Ducted | 38MURAQ30AB3* | CAP**4224AL* | 8(0,1)*SB60155M24*** | 29800 | 15.2 | 9 | 8.1 | 34200 | 27600 | 80.7% | 1.8 | 23400 | R-410A
211241959 | 2.02 | Yes | Yes | DAY & NIGHT | HRCU-A-CB (Split System: Heat Pump with Remote Outdoor Unit-Air-Source) | Centrally-Ducted | DLCURAH24ABK | EA*4X36L17A* | *80VTL0451412A* | 24200 | 16.5 | 10 | 8.5 | 26200 | 22400 | 85.5% | 1.86 | 19100 | R-410A
211241973 | 1.95 | Yes | Yes | DAY & NIGHT | HRCU-A-CB (Split System: Heat Pump with Remote Outdoor Unit-Air-Source) | Centrally-Ducted | DLCURAH24ABK | EA*4X36L17A* | *96VTN0401712A* | 23400 | 16 | 10 | 8.5 | 25800 | 23600 | 91.47% | 1.96 | 18900 | R-410A
211242125 | 1.97 | Yes | Yes | DAY & NIGHT | HRCU-A-CB (Split System: Heat Pump with Remote Outdoor Unit-Air-Source) | Centrally-Ducted | DLCURAH24ABK | EA*4X36L17A* | *92ESN0601412A* | 23600 | 17 | 10 | 8.5 | 25600 | 23600 | 92.19% | 1.96 | 18800 | R-410A
211242502 | 2.02 | No | No | DAY & NIGHT | HRCU-A-CB (Split System: Heat Pump with Remote Outdoor Unit-Air-Source) | Centrally-Ducted | DLCURAH24ABK | EA*4X36L21A* | *95ESN0401712A* | 24200 | 15.2 | 9.5 | 8.5 | 26400 | 22600 | 85.61% | 1.84 | 19300 | R-410A
211242543 | 2 | Yes | Yes | DAY & NIGHT | HRCU-A-CB (Split System: Heat Pump with Remote Outdoor Unit-Air-Source) | Centrally-Ducted | DLCURAH24ABK | EA*4X36L21A* | *80VTL1102122A* | 24000 | 17 | 10 | 8.5 | 25800 | 23000 | 89.15% | 1.9 | 18900 | R-410A
211242786 | 2.02 | Yes | Yes | DAY & NIGHT | HRCU-A-CB (Split System: Heat Pump with Remote Outdoor Unit-Air-Source) | Centrally-Ducted | DLCURAH24ABK | EA*4X37L17A* | *96VSN0401410A* | 24200 | 16 | 10 | 8.5 | 25600 | 21800 | 85.16% | 1.8 | 18900 | R-410A
211242927 | 2.05 | Yes | Yes | DAY & NIGHT | HRCU-A-CB (Split System: Heat Pump with Remote Outdoor Unit-Air-Source) | Centrally-Ducted | DLCURAH24ABK | EA*4X37L17A* | *96VTN0801716A* | 24600 | 16.5 | 10 | 8.5 | 25600 | 21400 | 83.59% | 1.8 | 18900 | R-410A
211225952 | 3 | Yes | Yes | CARRIER | HRCU-A-CB (Split System: Heat Pump with Remote Outdoor Unit-Air-Source) | Centrally-Ducted | 38MURAQ36AB3* | CAP**4821AL* | 59SP6A100V21**20 | 36000 | 16 | 10 | 8.5 | 38500 | 34600 | 89.87% | 2.06 | 29000 | R-410A
215676146 | 3.92 | Yes | Yes | AIRQUEST | HRCU-A-CB (Split System: Heat Pump with Remote Outdoor Unit-Air-Source) | Centrally-Ducted | H5H0V48*K*AAA* | EVD5X48M21A*+WALLCON | *97CMN1002122B* | 47000 | 18.5 | 10 | 9 | 50000 | 36400 | 72.8% | 2 | 45500 | R-454B
215676566 | 3.96 | Yes | Yes | AIRQUEST | HRCU-A-CB (Split System: Heat Pump with Remote Outdoor Unit-Air-Source) | Centrally-Ducted | H5H0V48*K*AAA* | EVD5X60M21A*+WALLCON | *96CTN0801714B* | 47500 | 18.5 | 10 | 9 | 50000 | 36200 | 72.4% | 2.02 | 45500 | R-454B
216684928 | 1.9 | Yes | Yes | MAINLINE | HRCU-A-CB (Split System: Heat Pump with Remote Outdoor Unit-Air-Source) | Centrally-Ducted | MLP19AY24AJVC | TCFY2421HEAAM | ML98MV0703A17UP | 22800 | 20 | 12 | 8.5 | 22800 | 18500 | 81.14% | 1.8 | 21200 | R-454B
216684929 | 1.9 | Yes | Yes | MAINLINE | HRCU-A-CB (Split System: Heat Pump with Remote Outdoor Unit-Air-Source) | Centrally-Ducted | MLP19AY24AJVC | TCFY2421HEAAM | ML962V0403A17M4 | 22800 | 21 | 13 | 8.5 | 22800 | 18500 | 81.14% | 1.8 | 21200 | R-454B
216684960 | 3.79 | Yes | Yes | MAINLINE | HRCU-A-CB (Split System: Heat Pump with Remote Outdoor Unit-Air-Source) | Centrally-Ducted | MLP19AY48AJVC | TCFY4821SEAAM | ML962V1005A21M4 | 45500 | 18 | 12 | 10 | 45500 | 42000 | 92.31% | 2.1 | 42000 | R-454B
211225982 | 3.07 | Yes | Yes | CARRIER | HRCU-A-CB (Split System: Heat Pump with Remote Outdoor Unit-Air-Source) | Centrally-Ducted | 38MURAQ36AB3* | CAP**4824AL* | 58TP*A110V21**22 | 36800 | 16 | 10 | 8.5 | 38500 | 34800 | 90.39% | 2.1 | 29000 | R-410A
215423827 | 4.38 | Yes | No | YORK | HRCU-A-CB (Split System: Heat Pump with Remote Outdoor Unit-Air-Source) | Centrally-Ducted | HH860E2S11 | H,YE3K*60+TXV | TM9V120D20MP12 | 52500 | 18 | 10.5 | 8.45 | 52500 | 39000 | 74.29% | 1.98 | 36600 | R-454B
215423866 | 3.67 | Yes | Yes | YORK | HRCU-A-CB (Split System: Heat Pump with Remote Outdoor Unit-Air-Source) | Centrally-Ducted | HH860E2S11 | H,YE54*60+TXV | TM9Y100C16MP11 | 44000 | 17 | 11 | 8.5 | 42500 | 33400 | 78.59% | 2 | 32000 | R-454B
215423877 | 4.38 | Yes | Yes | YORK | HRCU-A-CB (Split System: Heat Pump with Remote Outdoor Unit-Air-Source) | Centrally-Ducted | HH860E2S11 | H,YE48*60+TXV-BLEED | TM9Y100C20MP11 | 52500 | 17 | 11 | 8.5 | 52500 | 39000 | 74.29% | 2 | 36600 | R-454B
215423891 | 3.67 | Yes | Yes | YORK | HRCU-A-CB (Split System: Heat Pump with Remote Outdoor Unit-Air-Source) | Centrally-Ducted | HH860E2S11 | H,YE48*60+TXV | TM9Y120D20MP11 | 44000 | 18 | 11.7 | 8.5 | 42000 | 33000 | 78.57% | 2 | 31400 | R-454B
215423916 | 4.29 | Yes | No | YORK | HRCU-A-CB (Split System: Heat Pump with Remote Outdoor Unit-Air-Source) | Centrally-Ducted | HH860E2S11 | H,YE36*60+TXV | Y81E080C20SMPS1 | 51500 | 18 | 10.5 | 8.3 | 52000 | 38500 | 74.04% | 1.96 | 36200 | R-454B
215423927 | 4.42 | Yes | Yes | YORK | HRCU-A-CB (Split System: Heat Pump with Remote Outdoor Unit-Air-Source) | Centrally-Ducted | HH860E2S11 | H,YE86*60+TXV | Y81E080C20SMPS1 | 53000 | 19 | 11 | 8.5 | 52000 | 38500 | 74.04% | 2 | 36200 | R-454B
215423934 | 3.63 | Yes | Yes | YORK | HRCU-A-CB (Split System: Heat Pump with Remote Outdoor Unit-Air-Source) | Centrally-Ducted | HH860E2S11 | H,YE2K*60+TXV | Y81E100C16SMPS1 | 43500 | 17 | 11.7 | 8.45 | 42000 | 32800 | 78.1% | 2 | 31400 | R-454B
215423950 | 3.71 | Yes | Yes | YORK | HRCU-A-CB (Split System: Heat Pump with Remote Outdoor Unit-Air-Source) | Centrally-Ducted | HH860E2S11 | H,YE3K*60+TXV | Y81E100C20SMPS1 | 44500 | 18 | 12 | 8.5 | 42500 | 33000 | 77.65% | 2 | 31800 | R-454B
215424035 | 3.71 | Yes | Yes | YORK | HRCU-A-CB (Split System: Heat Pump with Remote Outdoor Unit-Air-Source) | Centrally-Ducted | HH860E2S11 | H,YE74*48+TXV | Y91E080C20SMPS1 | 44500 | 18 | 12 | 8.5 | 44500 | 33000 | 74.16% | 2 | 31600 | R-454B
215424078 | 3.88 | Yes | Yes | YORK | HRCU-A-CB (Split System: Heat Pump with Remote Outdoor Unit-Air-Source) | Centrally-Ducted | HH860E2S11 | H,YE37*60+TXV | Y91E120D20SMPS1 | 46500 | 17 | 11.7 | 8.5 | 45000 | 33800 | 75.11% | 2 | 33400 | R-454B
215424085 | 4.46 | Yes | Yes | YORK | HRCU-A-CB (Split System: Heat Pump with Remote Outdoor Unit-Air-Source) | Centrally-Ducted | HH860E2S11 | H,YE54*60+TXV | Y91E120D20SMPS1 | 53500 | 18 | 11.7 | 8.5 | 51500 | 38500 | 74.76% | 2 | 36000 | R-454B
215424092 | 3.58 | Yes | No | YORK | HRCU-A-CB (Split System: Heat Pump with Remote Outdoor Unit-Air-Source) | Centrally-Ducted | HH860E2S11 | H,YE36*48+TXV | YP9C080C16MP13 | 43000 | 17 | 10.5 | 8.4 | 42000 | 33000 | 78.57% | 1.98 | 31600 | R-454B
215424103 | 3.63 | Yes | Yes | YORK | HRCU-A-CB (Split System: Heat Pump with Remote Outdoor Unit-Air-Source) | Centrally-Ducted | HH860E2S11 | H,YE55*60+TXV | YP9C080C16MP13 | 43500 | 18 | 11 | 8.5 | 42000 | 33000 | 78.57% | 2 | 31600 | R-454B
215425296 | 2.72 | Yes | Yes | YORK | HRCU-A-CB (Split System: Heat Pump with Remote Outdoor Unit-Air-Source) | Centrally-Ducted | HH836E2S11 | H,YE1K*36+TXV | TM9V060B12MP12 | 32600 | 17 | 11 | 8.5 | 29000 | 24800 | 85.52% | 2 | 26000 | R-454B
215425303 | 2.73 | Yes | Yes | YORK | HRCU-A-CB (Split System: Heat Pump with Remote Outdoor Unit-Air-Source) | Centrally-Ducted | HH836E2S11 | H,YE1K*36+TXV | TM9Y080C16MP11 | 32800 | 19 | 11 | 8.5 | 29400 | 23800 | 80.95% | 2 | 25000 | R-454B
215438148 | 2.82 | Yes | Yes | YORK | HRCU-A-CB (Split System: Heat Pump with Remote Outdoor Unit-Air-Source) | Centrally-Ducted | HH836E2S11 | AX362C*A+TXV |  | 33800 | 19 | 11.7 | 8.5 | 29400 | 24600 | 83.67% | 2 | 26200 | R-454B
211225780 | 3 | Yes | No | CARRIER | HRCU-A-CB (Split System: Heat Pump with Remote Outdoor Unit-Air-Source) | Centrally-Ducted | 38MURAQ36AB3* | CAP**4221AL* | 58S(B,C)*A090E21**20 | 36000 | 16 | 10 | 8.1 | 39500 | 35000 | 88.61% | 1.9 | 29400 | R-410A
211225796 | 2.95 | Yes | No | CARRIER | HRCU-A-CB (Split System: Heat Pump with Remote Outdoor Unit-Air-Source) | Centrally-Ducted | 38MURAQ36AB3* | CAP**4221AL* | 59SC2D060E17**14 | 35400 | 16 | 10 | 8.1 | 38500 | 35000 | 90.91% | 1.88 | 29400 | R-410A
214595982 | 1.95 | Yes | No | MIDEA | HRCU-A-CB (Split System: Heat Pump with Remote Outdoor Unit-Air-Source) | Centrally-Ducted | MOVB-36HDN1-M20G | F,PE*G33930 |  | 23400 | 15.2 | 12 | 8.95 | 22400 | 16500 | 73.66% | 1.98 | 18400 | R-410A
211239693 | 1.93 | Yes | Yes | CARRIER | HRCU-A-CB (Split System: Heat Pump with Remote Outdoor Unit-Air-Source) | Centrally-Ducted | 38MURAQ24AB3* | CAP**2417AL* | 59SC2D060E14**12 | 23200 | 16.5 | 10 | 8.5 | 26400 | 25800 | 97.73% | 2.18 | 19200 | R-410A
211239716 | 2.07 | Yes | Yes | CARRIER | HRCU-A-CB (Split System: Heat Pump with Remote Outdoor Unit-Air-Source) | Centrally-Ducted | 38MURAQ24AB3* | CAP**2517AL* | 58SP*A045V17**16 | 24800 | 16.5 | 10 | 8.5 | 25600 | 21200 | 82.81% | 1.78 | 18900 | R-410A
211225798 | 2.93 | Yes | No | CARRIER | HRCU-A-CB (Split System: Heat Pump with Remote Outdoor Unit-Air-Source) | Centrally-Ducted | 38MURAQ36AB3* | CAP**4221AL* | 59SC2D080E21**20 | 35200 | 16.5 | 10 | 8.1 | 38500 | 35000 | 90.91% | 1.88 | 29200 | R-410A
211225805 | 2.93 | No | No | CARRIER | HRCU-A-CB (Split System: Heat Pump with Remote Outdoor Unit-Air-Source) | Centrally-Ducted | 38MURAQ36AB3* | CAP**4221AL* | 59SP6A080V17**16 | 35200 | 15.5 | 9.5 | 8.1 | 38500 | 35000 | 90.91% | 1.86 | 29400 | R-410A
211225986 | 2.98 | Yes | Yes | CARRIER | HRCU-A-CB (Split System: Heat Pump with Remote Outdoor Unit-Air-Source) | Centrally-Ducted | 38MURAQ36AB3* | CAP**4824AL* | 59SC2D080E21**20 | 35800 | 16.5 | 10 | 8.5 | 37800 | 34600 | 91.53% | 2.04 | 28800 | R-410A
211226002 | 3.03 | Yes | No | CARRIER | HRCU-A-CB (Split System: Heat Pump with Remote Outdoor Unit-Air-Source) | Centrally-Ducted | 38MURAQ36AB3* | CAP**4824AL* | 59TP6B100V21**20 | 36400 | 15.5 | 10 | 8.5 | 38500 | 34800 | 90.39% | 2.08 | 29000 | R-410A
211226033 | 3.02 | Yes | No | CARRIER | HRCU-A-CB (Split System: Heat Pump with Remote Outdoor Unit-Air-Source) | Centrally-Ducted | 38MURAQ36AB3* | CNPV*4821AL* | 58S(B,C)*A070E17**12 | 36200 | 15.5 | 10 | 8.1 | 38500 | 35000 | 90.91% | 2.02 | 29400 | R-410A
215676616 | 4 | Yes | Yes | AIRQUEST | HRCU-A-CB (Split System: Heat Pump with Remote Outdoor Unit-Air-Source) | Centrally-Ducted | H5H0V48*K*AAA* | EVD5X60M24A*+WALLCON | *80CTL0902120B* | 48000 | 19 | 10.5 | 9 | 50000 | 36400 | 72.8% | 2 | 46000 | R-454B
211226083 | 3.03 | Yes | No | CARRIER | HRCU-A-CB (Split System: Heat Pump with Remote Outdoor Unit-Air-Source) | Centrally-Ducted | 38MURAQ36AB3* | CNPV*4824AL* | 58S(B,C)*A090E21**16 | 36400 | 16 | 10.5 | 8.1 | 38500 | 34800 | 90.39% | 2.04 | 29200 | R-410A
211226085 | 3.02 | Yes | No | CARRIER | HRCU-A-CB (Split System: Heat Pump with Remote Outdoor Unit-Air-Source) | Centrally-Ducted | 38MURAQ36AB3* | CNPV*4824AL* | 58S(B,C)*A090E24**20 | 36200 | 16.5 | 10.5 | 8.1 | 38500 | 34800 | 90.39% | 2.02 | 29200 | R-410A
211226101 | 2.98 | Yes | No | CARRIER | HRCU-A-CB (Split System: Heat Pump with Remote Outdoor Unit-Air-Source) | Centrally-Ducted | 38MURAQ36AB3* | CNPV*4824AL* | 59SC2D100E21**20 | 35800 | 16.5 | 10 | 8.1 | 38500 | 34800 | 90.39% | 2 | 29200 | R-410A
212982121 | 2.48 | No | No | BRYANT HEATING AND COOLING SYSTEMS | HRCU-A-CB (Split System: Heat Pump with Remote Outdoor Unit-Air-Source) | Centrally-Ducted | 38MURAQ30AB3* | CAP**3621AL* | 83*SB36040M17*** | 29800 | 15.2 | 9 | 8.5 | 33800 | 27800 | 82.25% | 1.76 | 23400 | R-410A
214328278 | 1.83 | Yes | Yes | CONTINENTAL | HRCU-A-CB (Split System: Heat Pump with Remote Outdoor Unit-Air-Source) | Centrally-Ducted | WSEHV2436RA1-C | H,A,DG35936 | WPV050T3AA | 22000 | 17 | 10 | 8.5 | 23400 | 17100 | 73.08% | 1.8 | 14000 | R-410A
216684930 | 1.9 | Yes | Yes | MAINLINE | HRCU-A-CB (Split System: Heat Pump with Remote Outdoor Unit-Air-Source) | Centrally-Ducted | MLP19AY24AJVC | TCFY2421HEAAM | ML97MV1005A21DH | 22800 | 20 | 12 | 8.5 | 22800 | 18400 | 80.7% | 1.8 | 21200 | R-454B
215675766 | 4 | Yes | Yes | AIRQUEST | HRCU-A-CB (Split System: Heat Pump with Remote Outdoor Unit-Air-Source) | Centrally-Ducted | H5H0V48*K*AAA* | EVM5X60M21A*+WALLCON | *95CSU0802120B* | 48000 | 18.5 | 10 | 9 | 50000 | 36800 | 73.6% | 2 | 46500 | R-454B
215676366 | 4 | Yes | Yes | AIRQUEST | HRCU-A-CB (Split System: Heat Pump with Remote Outdoor Unit-Air-Source) | Centrally-Ducted | H5H0V48*K*AAA* | EVD5X49M24A*+WALLCON | *97CMN1002122B* | 48000 | 19 | 10 | 9 | 50000 | 36600 | 73.2% | 2 | 46000 | R-454B
215425585 | 3.71 | Yes | Yes | YORK | HRCU-A-CB (Split System: Heat Pump with Remote Outdoor Unit-Air-Source) | Centrally-Ducted | HH860E2S11 | H,YE74*60+TXV | Y91E080C20SMPS1 | 44500 | 18 | 12 | 8.5 | 44500 | 33000 | 74.16% | 2 | 31600 | R-454B
215425586 | 3.71 | Yes | Yes | YORK | HRCU-A-CB (Split System: Heat Pump with Remote Outdoor Unit-Air-Source) | Centrally-Ducted | HH860E2S11 | H,YE84*48+TXV | Y91E080C20SMPS1 | 44500 | 18 | 12 | 8.5 | 44500 | 33000 | 74.16% | 2 | 31600 | R-454B
215425619 | 3.63 | Yes | Yes | YORK | HRCU-A-CB (Split System: Heat Pump with Remote Outdoor Unit-Air-Source) | Centrally-Ducted | HH860E2S11 | H,YE3K*48+TXV | YP9C080C16MP13 | 43500 | 17 | 11 | 8.5 | 42000 | 33000 | 78.57% | 2 | 31600 | R-454B
215425620 | 3.58 | Yes | No | YORK | HRCU-A-CB (Split System: Heat Pump with Remote Outdoor Unit-Air-Source) | Centrally-Ducted | HH860E2S11 | H,YE1K*48+TXV | YP9C080C16MP13 | 43000 | 17 | 10.5 | 8.45 | 42000 | 33000 | 78.57% | 1.98 | 31600 | R-454B
215425635 | 3.63 | Yes | Yes | YORK | HRCU-A-CB (Split System: Heat Pump with Remote Outdoor Unit-Air-Source) | Centrally-Ducted | HH860E2S11 | H,YE74*60+TXV | YP9C100C16MP13 | 43500 | 18 | 11.7 | 8.5 | 42000 | 32800 | 78.1% | 2 | 31200 | R-454B
215438150 | 2.78 | Yes | Yes | YORK | HRCU-A-CB (Split System: Heat Pump with Remote Outdoor Unit-Air-Source) | Centrally-Ducted | HH836E2S11 | AX361C*C+TXV |  | 33400 | 18 | 11.5 | 8.4 | 29400 | 24600 | 83.67% | 1.98 | 26200 | R-454B
215424151 | 4.42 | Yes | Yes | YORK | HRCU-A-CB (Split System: Heat Pump with Remote Outdoor Unit-Air-Source) | Centrally-Ducted | HH860E2S11 | H,YE86*60+TXV | YP9C120D20MP13 | 53000 | 19 | 11 | 8.5 | 52500 | 39000 | 74.29% | 2 | 36600 | R-454B
215425364 | 3.71 | Yes | Yes | YORK | HRCU-A-CB (Split System: Heat Pump with Remote Outdoor Unit-Air-Source) | Centrally-Ducted | HH860E2S11 | H,YE72*48+TXV | TM8E120C16MP11 | 44500 | 18 | 11 | 8.5 | 43500 | 33800 | 77.7% | 2 | 33000 | R-454B
215425403 | 4.42 | Yes | Yes | YORK | HRCU-A-CB (Split System: Heat Pump with Remote Outdoor Unit-Air-Source) | Centrally-Ducted | HH860E2S11 | H,YE74*60+TXV | TM8V100C20MP12 | 53000 | 19 | 11 | 8.5 | 52000 | 38500 | 74.04% | 2 | 36200 | R-454B
215425414 | 3.67 | Yes | Yes | YORK | HRCU-A-CB (Split System: Heat Pump with Remote Outdoor Unit-Air-Source) | Centrally-Ducted | HH860E2S11 | H,YE53*48+TXV | TM8Y080C16MP11 | 44000 | 18 | 11.7 | 8.5 | 42000 | 33000 | 78.57% | 2 | 31600 | R-454B
215425423 | 3.63 | Yes | Yes | YORK | HRCU-A-CB (Split System: Heat Pump with Remote Outdoor Unit-Air-Source) | Centrally-Ducted | HH860E2S11 | H,YE1K*48+TXV | TM8Y100C16MP11 | 43500 | 17 | 11.5 | 8.45 | 42000 | 33000 | 78.57% | 1.98 | 31600 | R-454B
215425437 | 3.71 | Yes | Yes | YORK | HRCU-A-CB (Split System: Heat Pump with Remote Outdoor Unit-Air-Source) | Centrally-Ducted | HH860E2S11 | H,YE72*48+TXV | TM9E080C16MP12 | 44500 | 18 | 11 | 8.5 | 43500 | 34000 | 78.16% | 2 | 33200 | R-454B
215425439 | 3.71 | Yes | Yes | YORK | HRCU-A-CB (Split System: Heat Pump with Remote Outdoor Unit-Air-Source) | Centrally-Ducted | HH860E2S11 | H,YE3K*48+TXV | TM9E080C16MP12 | 44500 | 18 | 11 | 8.5 | 43500 | 34000 | 78.16% | 2 | 33200 | R-454B
215425464 | 3.63 | Yes | Yes | YORK | HRCU-A-CB (Split System: Heat Pump with Remote Outdoor Unit-Air-Source) | Centrally-Ducted | HH860E2S11 | H,YE37*48+TXV | TM9V080C16MP12 | 43500 | 17 | 11 | 8.5 | 42000 | 33000 | 78.57% | 2 | 31600 | R-454B
215425507 | 3.63 | Yes | No | YORK | HRCU-A-CB (Split System: Heat Pump with Remote Outdoor Unit-Air-Source) | Centrally-Ducted | HH860E2S11 | H,YE1K*48+TXV | TM9Y100C16MP11 | 43500 | 16 | 10.5 | 8.45 | 42500 | 33400 | 78.59% | 1.98 | 32000 | R-454B
215425512 | 3.67 | Yes | Yes | YORK | HRCU-A-CB (Split System: Heat Pump with Remote Outdoor Unit-Air-Source) | Centrally-Ducted | HH860E2S11 | H,YE84*48+TXV | TM9Y100C16MP11 | 44000 | 17 | 11 | 8.5 | 42500 | 33400 | 78.59% | 2 | 32000 | R-454B
215425514 | 4.38 | Yes | Yes | YORK | HRCU-A-CB (Split System: Heat Pump with Remote Outdoor Unit-Air-Source) | Centrally-Ducted | HH860E2S11 | H,YE72*60+TXV | TM9Y100C20MP11 | 52500 | 17 | 11 | 8.5 | 52500 | 39000 | 74.29% | 2 | 36600 | R-454B
215425530 | 3.71 | Yes | Yes | YORK | HRCU-A-CB (Split System: Heat Pump with Remote Outdoor Unit-Air-Source) | Centrally-Ducted | HH860E2S11 | H,YE86*48+TXV | Y81E080C16SMPS1 | 44500 | 18 | 12 | 8.5 | 42500 | 33000 | 77.65% | 2 | 32000 | R-454B
215425537 | 3.67 | Yes | Yes | YORK | HRCU-A-CB (Split System: Heat Pump with Remote Outdoor Unit-Air-Source) | Centrally-Ducted | HH860E2S11 | H,YE3K*48+TXV | Y81E100C16SMPS1 | 44000 | 17 | 12 | 8.5 | 42000 | 32800 | 78.1% | 2 | 31400 | R-454B
215425548 | 4.42 | Yes | Yes | YORK | HRCU-A-CB (Split System: Heat Pump with Remote Outdoor Unit-Air-Source) | Centrally-Ducted | HH860E2S11 | H,YE74*60+TXV | Y81E100C20SMPS1 | 53000 | 19 | 11.7 | 8.5 | 51500 | 38000 | 73.79% | 2 | 35600 | R-454B
215425557 | 3.67 | Yes | Yes | YORK | HRCU-A-CB (Split System: Heat Pump with Remote Outdoor Unit-Air-Source) | Centrally-Ducted | HH860E2S11 | H,YE74*60+TXV | Y81E120C16SMPS1 | 44000 | 18 | 12 | 8.5 | 41500 | 32600 | 78.55% | 2 | 31000 | R-454B
215425580 | 3.71 | Yes | Yes | YORK | HRCU-A-CB (Split System: Heat Pump with Remote Outdoor Unit-Air-Source) | Centrally-Ducted | HH860E2S11 | H,YE3K*48+TXV | Y91E080C20SMPS1 | 44500 | 17 | 12 | 8.5 | 44500 | 33000 | 74.16% | 2 | 31600 | R-454B
215676266 | 3.92 | Yes | Yes | AIRQUEST | HRCU-A-CB (Split System: Heat Pump with Remote Outdoor Unit-Air-Source) | Centrally-Ducted | H5H0V48*K*AAA* | EVD5X48M24A*+WALLCON | *97CMN1202422B* | 47000 | 18.5 | 10 | 9 | 50000 | 36400 | 72.8% | 2 | 45500 | R-454B
215676536 | 3.96 | Yes | Yes | AIRQUEST | HRCU-A-CB (Split System: Heat Pump with Remote Outdoor Unit-Air-Source) | Centrally-Ducted | H5H0V48*K*AAA* | EVD5X60M21A*+WALLCON | *97CMN0801714B* | 47500 | 18.5 | 10 | 9 | 50000 | 37400 | 74.8% | 1.98 | 47000 | R-454B
215423984 | 4.38 | Yes | Yes | YORK | HRCU-A-CB (Split System: Heat Pump with Remote Outdoor Unit-Air-Source) | Centrally-Ducted | HH860E2S11 | H,YE54*60+TXV | Y81E120C20SMPS1 | 52500 | 19 | 11.7 | 8.5 | 51500 | 38000 | 73.79% | 2 | 35600 | R-454B
215423993 | 3.75 | Yes | Yes | YORK | HRCU-A-CB (Split System: Heat Pump with Remote Outdoor Unit-Air-Source) | Centrally-Ducted | HH860E2S11 | H,YE3K*60+TXV | Y81E130D20SMPS1 | 45000 | 18 | 12 | 9 | 43000 | 33200 | 77.21% | 2 | 32400 | R-454B
215424025 | 3.67 | Yes | Yes | YORK | HRCU-A-CB (Split System: Heat Pump with Remote Outdoor Unit-Air-Source) | Centrally-Ducted | HH860E2S11 | H,YE2K*48+TXV | Y91E080C20SMPS1 | 44000 | 17 | 11.7 | 8.45 | 44500 | 33000 | 74.16% | 2 | 31600 | R-454B
215424068 | 3.79 | Yes | Yes | YORK | HRCU-A-CB (Split System: Heat Pump with Remote Outdoor Unit-Air-Source) | Centrally-Ducted | HH860E2S11 | H,YE54*60+TXV | Y91E100C20SMPS1 | 45500 | 18 | 11.7 | 8.5 | 45000 | 33600 | 74.67% | 2 | 32800 | R-454B
211395321 | 2.78 | No | No | FRASER-JOHNSTON | HRCU-A-CB (Split System: Heat Pump with Remote Outdoor Unit-Air-Source) | Centrally-Ducted | HMH72B341 | XAFC48FXXN1+TXV | TP9C080C16MP13 | 33400 | 16.5 | 9.5 | 8.5 | 32400 | 23600 | 72.84% | 2.06 | 25400 | R-410A
215425272 | 2.73 | Yes | Yes | YORK | HRCU-A-CB (Split System: Heat Pump with Remote Outdoor Unit-Air-Source) | Centrally-Ducted | HH836E2S11 | H,YE1K*36+TXV | TL9E080C16UH11 | 32800 | 18 | 11 | 8.5 | 29600 | 23800 | 80.41% | 2 | 25000 | R-454B
215424100 | 3.63 | Yes | Yes | YORK | HRCU-A-CB (Split System: Heat Pump with Remote Outdoor Unit-Air-Source) | Centrally-Ducted | HH860E2S11 | H,YE48*60+TXV | YP9C080C16MP13 | 43500 | 18 | 11 | 8.5 | 42000 | 33000 | 78.57% | 2 | 31600 | R-454B
215424102 | 3.63 | Yes | Yes | YORK | HRCU-A-CB (Split System: Heat Pump with Remote Outdoor Unit-Air-Source) | Centrally-Ducted | HH860E2S11 | H,YE54*60+TXV | YP9C080C16MP13 | 43500 | 18 | 11 | 8.5 | 42000 | 33000 | 78.57% | 2 | 31600 | R-454B
215425302 | 2.75 | Yes | Yes | YORK | HRCU-A-CB (Split System: Heat Pump with Remote Outdoor Unit-Air-Source) | Centrally-Ducted | HH836E2S11 | H,YE1K*36+TXV | TM9Y080B12MP11 | 33000 | 18 | 11 | 8.5 | 29400 | 25000 | 85.03% | 2 | 26200 | R-454B
215677176 | 4.71 | No | No | AIRQUEST | HRCU-A-CB (Split System: Heat Pump with Remote Outdoor Unit-Air-Source) | Centrally-Ducted | H5H0V60*K*AAA* | EVM5X60M24A*+WALLCON | *97CMN1002122B* | 56500 | 18.5 | 9 | 9 | 63000 | 44500 | 70.63% | 2.08 | 55500 | R-454B
211225848 | 3.05 | Yes | No | CARRIER | HRCU-A-CB (Split System: Heat Pump with Remote Outdoor Unit-Air-Source) | Centrally-Ducted | 38MURAQ36AB3* | CAP**4224AL* | 59SC5B120E24**22 | 36600 | 15.2 | 10 | 8.1 | 40000 | 35200 | 88% | 1.94 | 29600 | R-410A
211225880 | 3.17 | Yes | No | CARRIER | HRCU-A-CB (Split System: Heat Pump with Remote Outdoor Unit-Air-Source) | Centrally-Ducted | 38MURAQ36AB3* | CAP**4321AL* | 58SU*A080E21**20 | 38000 | 15.5 | 10 | 8.5 | 39000 | 35000 | 89.74% | 2.16 | 29200 | R-410A
211225921 | 3.03 | Yes | Yes | CARRIER | HRCU-A-CB (Split System: Heat Pump with Remote Outdoor Unit-Air-Source) | Centrally-Ducted | 38MURAQ36AB3* | CAP**4821AL* | 58S(B,C)*A090E21**20 | 36400 | 16 | 10 | 8.5 | 38500 | 34800 | 90.39% | 2.08 | 29000 | R-410A
211225930 | 3 | Yes | Yes | CARRIER | HRCU-A-CB (Split System: Heat Pump with Remote Outdoor Unit-Air-Source) | Centrally-Ducted | 38MURAQ36AB3* | CAP**4821AL* | 58SU*A100E21**20 | 36000 | 16 | 10 | 8.5 | 38500 | 34600 | 89.87% | 2.06 | 29000 | R-410A
211225953 | 2.97 | Yes | Yes | CARRIER | HRCU-A-CB (Split System: Heat Pump with Remote Outdoor Unit-Air-Source) | Centrally-Ducted | 38MURAQ36AB3* | CAP**4821AL* | 59SU5A060E17**16 | 35600 | 16 | 10 | 8.5 | 38500 | 34600 | 89.87% | 2.04 | 29000 | R-410A
211225964 | 2.97 | No | No | CARRIER | HRCU-A-CB (Split System: Heat Pump with Remote Outdoor Unit-Air-Source) | Centrally-Ducted | 38MURAQ36AB3* | CAP**4821AL* | OVMAAB042112 | 35600 | 15.5 | 9.5 | 8.1 | 38500 | 34800 | 90.39% | 2.04 | 29000 | R-410A
215440037 | 4.5 | Yes | No | YORK | HRCU-A-C (Split System: Heat Pump with Remote Outdoor Unit with No Indoor Fan --Air Source) | Centrally-Ducted | HH860E2S11 | CV606**C+TXV+TD |  | 54000 | 15.2 | 11 | 8.1 | 53000 | 39500 | 74.53% | 2 | 33600 | R-454B
215425295 | 2.82 | Yes | Yes | YORK | HRCU-A-CB (Split System: Heat Pump with Remote Outdoor Unit-Air-Source) | Centrally-Ducted | HH836E2S11 | H,YE1K*36+TXV | TM9E100C20MP12 | 33800 | 17 | 11 | 8.5 | 30400 | 25400 | 83.55% | 2 | 25400 | R-454B
215424143 | 4.38 | Yes | No | YORK | HRCU-A-CB (Split System: Heat Pump with Remote Outdoor Unit-Air-Source) | Centrally-Ducted | HH860E2S11 | H,YE3K*60+TXV | YP9C120D20MP13 | 52500 | 18 | 10.5 | 8.45 | 52500 | 39000 | 74.29% | 1.98 | 36600 | R-454B
215425329 | 3.71 | Yes | Yes | YORK | HRCU-A-CB (Split System: Heat Pump with Remote Outdoor Unit-Air-Source) | Centrally-Ducted | HH860E2S11 | H,YE53*48+TXV | TL9E080C16UH11 | 44500 | 18 | 11 | 8.5 | 44000 | 34000 | 77.27% | 2 | 33400 | R-454B
211225971 | 3 | Yes | Yes | CARRIER | HRCU-A-CB (Split System: Heat Pump with Remote Outdoor Unit-Air-Source) | Centrally-Ducted | 38MURAQ36AB3* | CAP**4824AL* | 58S(B,C)*A110E21**20 | 36000 | 16.5 | 10 | 8.5 | 38500 | 34600 | 89.87% | 2.06 | 29000 | R-410A
211225978 | 2.98 | Yes | Yes | CARRIER | HRCU-A-CB (Split System: Heat Pump with Remote Outdoor Unit-Air-Source) | Centrally-Ducted | 38MURAQ36AB3* | CAP**4824AL* | 58SP*A110V24**22 | 35800 | 16.5 | 10 | 8.5 | 37800 | 34600 | 91.53% | 2.04 | 28800 | R-410A
211225989 | 3.02 | Yes | Yes | CARRIER | HRCU-A-CB (Split System: Heat Pump with Remote Outdoor Unit-Air-Source) | Centrally-Ducted | 38MURAQ36AB3* | CAP**4824AL* | 59SC2D120E24**20 | 36200 | 16 | 10 | 8.5 | 38500 | 34600 | 89.87% | 2.08 | 29000 | R-410A
211226057 | 2.97 | Yes | No | CARRIER | HRCU-A-CB (Split System: Heat Pump with Remote Outdoor Unit-Air-Source) | Centrally-Ducted | 38MURAQ36AB3* | CNPV*4821AL* | 59SC5B060E17**14 | 35600 | 15.5 | 10 | 8.1 | 38500 | 35000 | 90.91% | 2 | 29200 | R-410A
211240259 | 1.98 | Yes | Yes | DAY & NIGHT | HRCU-A-CB (Split System: Heat Pump with Remote Outdoor Unit-Air-Source) | Centrally-Ducted | DLCURAH24ABK | EA*4X24L14A* | *80VTL0451412A* | 23800 | 16.5 | 10 | 8.5 | 26800 | 24000 | 89.55% | 1.98 | 19400 | R-410A
211240502 | 1.97 | Yes | Yes | DAY & NIGHT | HRCU-A-CB (Split System: Heat Pump with Remote Outdoor Unit-Air-Source) | Centrally-Ducted | DLCURAH24ABK | EA*4X24L17A* | *80ESU0401712A* | 23600 | 17 | 10 | 8.5 | 26600 | 24600 | 92.48% | 2.04 | 19300 | R-410A
215425372 | 3.71 | Yes | Yes | YORK | HRCU-A-CB (Split System: Heat Pump with Remote Outdoor Unit-Air-Source) | Centrally-Ducted | HH860E2S11 | H,YE84*48+TXV | TM8E120C16MP11 | 44500 | 18 | 11 | 8.5 | 43500 | 33800 | 77.7% | 2 | 33000 | R-454B
215425420 | 3.67 | Yes | Yes | YORK | HRCU-A-CB (Split System: Heat Pump with Remote Outdoor Unit-Air-Source) | Centrally-Ducted | HH860E2S11 | H,YE72*48+TXV | TM8Y100C16MP11 | 44000 | 18 | 11.7 | 8.5 | 42000 | 33000 | 78.57% | 2 | 31600 | R-454B
215425447 | 4.46 | Yes | Yes | YORK | HRCU-A-CB (Split System: Heat Pump with Remote Outdoor Unit-Air-Source) | Centrally-Ducted | HH860E2S11 | H,YE72*60+TXV | TM9E080C20MP12 | 53500 | 19 | 11 | 8.5 | 53000 | 39500 | 74.53% | 2 | 37000 | R-454B
215425490 | 4.42 | Yes | Yes | YORK | HRCU-A-CB (Split System: Heat Pump with Remote Outdoor Unit-Air-Source) | Centrally-Ducted | HH860E2S11 | H,YE72*60+TXV | TM9V120D20MP12 | 53000 | 19 | 11 | 8.5 | 52500 | 39000 | 74.29% | 2 | 36600 | R-454B
215425499 | 3.67 | Yes | Yes | YORK | HRCU-A-CB (Split System: Heat Pump with Remote Outdoor Unit-Air-Source) | Centrally-Ducted | HH860E2S11 | H,YE49*48+TXV | TM9Y080C16MP11 | 44000 | 17 | 11 | 8.5 | 42500 | 33400 | 78.59% | 2 | 32000 | R-454B
215425506 | 3.67 | Yes | Yes | YORK | HRCU-A-CB (Split System: Heat Pump with Remote Outdoor Unit-Air-Source) | Centrally-Ducted | HH860E2S11 | H,YE3K*48+TXV | TM9Y100C16MP11 | 44000 | 16 | 11 | 8.5 | 42500 | 33400 | 78.59% | 2 | 32000 | R-454B
215425524 | 3.67 | Yes | Yes | YORK | HRCU-A-CB (Split System: Heat Pump with Remote Outdoor Unit-Air-Source) | Centrally-Ducted | HH860E2S11 | H,YE1K*48+TXV | Y81E080C16SMPS1 | 44000 | 17 | 11.7 | 8.45 | 42500 | 33000 | 77.65% | 1.98 | 32000 | R-454B
215425540 | 3.67 | Yes | Yes | YORK | HRCU-A-CB (Split System: Heat Pump with Remote Outdoor Unit-Air-Source) | Centrally-Ducted | HH860E2S11 | H,YE53*48+TXV | Y81E100C16SMPS1 | 44000 | 18 | 12 | 8.5 | 42000 | 32800 | 78.1% | 2 | 31400 | R-454B
211240513 | 2 | Yes | Yes | DAY & NIGHT | HRCU-A-CB (Split System: Heat Pump with Remote Outdoor Unit-Air-Source) | Centrally-Ducted | DLCURAH24ABK | EA*4X24L17A* | *80VTL0451412A* | 24000 | 16.5 | 10 | 8.5 | 26800 | 24000 | 89.55% | 1.98 | 19400 | R-410A
215678216 | 1.9 | Yes | Yes | AIRQUEST | HRCU-A-CB (Split System: Heat Pump with Remote Outdoor Unit-Air-Source) | Centrally-Ducted | H5H0V24*K*AAA* | EA*5X24M17A*+WALLCON | *97CTN0801716A* | 22800 | 16.5 | 10 | 9 | 24000 | 16900 | 70.42% | 1.94 | 20400 | R-454B
215678316 | 1.93 | Yes | Yes | AIRQUEST | HRCU-A-CB (Split System: Heat Pump with Remote Outdoor Unit-Air-Source) | Centrally-Ducted | H5H0V24*K*AAA* | EA*5X36M17A*+WALLCON | *80CSU0601716B* | 23200 | 17 | 10 | 8.5 | 23400 | 16500 | 70.51% | 1.98 | 19900 | R-454B
212980179 | 2.45 | No | No | BRYANT HEATING AND COOLING SYSTEMS | HRCU-A-CB (Split System: Heat Pump with Remote Outdoor Unit-Air-Source) | Centrally-Ducted | 38MURAQ30AB3* | CAP**3621AL* | 8(0,1)*SB48090M21*** | 29400 | 15.2 | 9 | 8.1 | 34000 | 28000 | 82.35% | 1.76 | 23400 | R-410A
211242625 | 2.05 | Yes | Yes | DAY & NIGHT | HRCU-A-CB (Split System: Heat Pump with Remote Outdoor Unit-Air-Source) | Centrally-Ducted | DLCURAH24ABK | EA*4X36L21A* | *92ESN0601714A* | 24600 | 17 | 10 | 8.5 | 26200 | 22200 | 84.73% | 1.86 | 19100 | R-410A
211242759 | 2.07 | Yes | Yes | DAY & NIGHT | HRCU-A-CB (Split System: Heat Pump with Remote Outdoor Unit-Air-Source) | Centrally-Ducted | DLCURAH24ABK | EA*4X37L17A* | *80VSL0451412A* | 24800 | 16.5 | 10 | 8.5 | 25800 | 21400 | 82.95% | 1.78 | 19000 | R-410A
211242834 | 2.12 | Yes | Yes | DAY & NIGHT | HRCU-A-CB (Split System: Heat Pump with Remote Outdoor Unit-Air-Source) | Centrally-Ducted | DLCURAH24ABK | EA*4X37L17A* | *80ES(N,L)0701716A* | 25400 | 16 | 10 | 8.5 | 26400 | 21000 | 79.55% | 1.76 | 19300 | R-410A
215425563 | 4.5 | Yes | Yes | YORK | HRCU-A-CB (Split System: Heat Pump with Remote Outdoor Unit-Air-Source) | Centrally-Ducted | HH860E2S11 | H,YE72*60+TXV | Y81E130D20SMPS1 | 54000 | 19 | 11.7 | 8.5 | 52500 | 39000 | 74.29% | 2 | 36400 | R-454B
215425613 | 3.88 | Yes | Yes | YORK | HRCU-A-CB (Split System: Heat Pump with Remote Outdoor Unit-Air-Source) | Centrally-Ducted | HH860E2S11 | H,YE3K*48+TXV | Y91E120D20SMPS1 | 46500 | 18 | 11.7 | 8.5 | 45000 | 33800 | 75.11% | 2 | 33400 | R-454B
215425624 | 3.63 | Yes | Yes | YORK | HRCU-A-CB (Split System: Heat Pump with Remote Outdoor Unit-Air-Source) | Centrally-Ducted | HH860E2S11 | H,YE74*60+TXV | YP9C080C16MP13 | 43500 | 18 | 11 | 8.5 | 42000 | 33000 | 78.57% | 2 | 31600 | R-454B
215425638 | 3.67 | Yes | Yes | YORK | HRCU-A-CB (Split System: Heat Pump with Remote Outdoor Unit-Air-Source) | Centrally-Ducted | HH860E2S11 | H,YE72*48+TXV | YP9C100C20MP13 | 44000 | 18 | 11.7 | 8.5 | 42500 | 33200 | 78.12% | 2 | 31800 | R-454B
214395030 | 1.95 | Yes | Yes | TEMPSTAR | HRCU-A-CB (Split System: Heat Pump with Remote Outdoor Unit-Air-Source) | Centrally-Ducted | DLCURAH24ABK | EN(A,D)4X30L17** | *96MSN0601716A* | 23400 | 16.5 | 10 | 9 | 25800 | 24200 | 93.8% | 2 | 19000 | R-410A
215675486 | 3.92 | Yes | Yes | AIRQUEST | HRCU-A-CB (Split System: Heat Pump with Remote Outdoor Unit-Air-Source) | Centrally-Ducted | H5H0V48*K*AAA* | EVM5X48M21A*+WALLCON | *96CTN1002122B* | 47000 | 18.5 | 10 | 9 | 50000 | 36400 | 72.8% | 2 | 45500 | R-454B
215675536 | 4 | Yes | Yes | AIRQUEST | HRCU-A-CB (Split System: Heat Pump with Remote Outdoor Unit-Air-Source) | Centrally-Ducted | H5H0V48*K*AAA* | EVM5X49M21A*+WALLCON | *80CTL0701716B* | 48000 | 18.5 | 10 | 9 | 50000 | 37200 | 74.4% | 2 | 47000 | R-454B
211226141 | 3.12 | Yes | No | CARRIER | HRCU-A-CB (Split System: Heat Pump with Remote Outdoor Unit-Air-Source) | Centrally-Ducted | 38MURAQ36AB3* | CAP**4824AL* | OVLAAB060154 | 37400 | 15.2 | 10 | 8.5 | 39000 | 35000 | 89.74% | 2.14 | 29200 | R-410A
212978211 | 1.97 | Yes | No | BRYANT HEATING AND COOLING SYSTEMS | HRCU-A-CB (Split System: Heat Pump with Remote Outdoor Unit-Air-Source) | Centrally-Ducted | 38MURAQ24AB3* | CNPV*3617AL* | 8(0,1)*SB36070M14*** | 23600 | 17 | 10.5 | 8.1 | 26000 | 24000 | 92.31% | 2 | 19000 | R-410A
214573267 | 2.75 | Yes | Yes | TEMPSTAR | HRCU-A-CB (Split System: Heat Pump with Remote Outdoor Unit-Air-Source) | Centrally-Ducted | TVH837GKA** | EHD4X60AAL+WALLCON | *95CSU0802120B* | 33000 | 17 | 11 | 8.5 | 32200 | 25000 | 77.64% | 2 | 31400 | R-410A
214573297 | 2.75 | Yes | Yes | TEMPSTAR | HRCU-A-CB (Split System: Heat Pump with Remote Outdoor Unit-Air-Source) | Centrally-Ducted | TVH837GKA** | EHD4X60AAL+WALLCON | *97CMN0802120B* | 33000 | 17 | 11.5 | 8.5 | 32200 | 24800 | 77.02% | 2 | 31400 | R-410A
215677356 | 4.75 | No | No | AIRQUEST | HRCU-A-CB (Split System: Heat Pump with Remote Outdoor Unit-Air-Source) | Centrally-Ducted | H5H0V60*K*AAA* | EVD5X60M21A*+WALLCON | *80CTL0902120B* | 57000 | 18.5 | 9.5 | 9 | 63500 | 44500 | 70.08% | 2.08 | 55500 | R-454B
211246013 | 1.95 | Yes | No | CARRIER | HRCU-A-CB (Split System: Heat Pump with Remote Outdoor Unit-Air-Source) | Centrally-Ducted | 38MURAQ24AB3* | CNPV*2414AL* | GG96VTAA30040A | 23400 | 15.5 | 10 | 8.5 | 26600 | 24000 | 90.23% | 1.96 | 19500 | R-410A
212982709 | 2.02 | Yes | Yes | BRYANT HEATING AND COOLING SYSTEMS | HRCU-A-CB (Split System: Heat Pump with Remote Outdoor Unit-Air-Source) | Centrally-Ducted | 38MURAQ24AB3* | CAP**3721AL* | 83*SB48060M17*** | 24200 | 17.5 | 10.5 | 8.5 | 24800 | 21400 | 86.29% | 1.8 | 18300 | R-410A
216487952 | 3.54 | Yes | Yes | BRYANT HEATING AND COOLING SYSTEMS | HRCU-A-CB (Split System: Heat Pump with Remote Outdoor Unit-Air-Source) | Centrally-Ducted | 293VAN048**AA* | CE(P,V)6021G48*+TXV | 986TD42080C17*** | 42500 | 20 | 11 | 9 | 46500 | 34800 | 74.84% | 2 | 34800 | R-454B
216487966 | 3.71 | Yes | Yes | BRYANT HEATING AND COOLING SYSTEMS | HRCU-A-CB (Split System: Heat Pump with Remote Outdoor Unit-Air-Source) | Centrally-Ducted | 293VAN048**AA* | CE(P,V)6024G48*+TXV | 986TD66100C21*** | 44500 | 21 | 10.5 | 9.5 | 46500 | 36400 | 78.28% | 2 | 39000 | R-454B
214397890 | 3.67 | Yes | Yes | LUXAIRE | HRCU-A-CB (Split System: Heat Pump with Remote Outdoor Unit-Air-Source) | Centrally-Ducted | HH860E2S11 | CTM60C5CGS1 | TMLV120C20MP12 | 44000 | 18 | 11.7 | 9 | 44500 | 33600 | 75.51% | 2 | 33000 | R-454B
212979834 | 1.97 | Yes | Yes | BRYANT HEATING AND COOLING SYSTEMS | HRCU-A-CB (Split System: Heat Pump with Remote Outdoor Unit-Air-Source) | Centrally-Ducted | 38MURAQ24AB3* | CAP**3017AL* | 8(0,1)*SB42090M17*** | 23600 | 17 | 10 | 8.5 | 26400 | 24600 | 93.18% | 2.04 | 19100 | R-410A
212980520 | 2.52 | No | No | BRYANT HEATING AND COOLING SYSTEMS | HRCU-A-CB (Split System: Heat Pump with Remote Outdoor Unit-Air-Source) | Centrally-Ducted | 38MURAQ30AB3* | CAP**4221AL* | 8(0,1)*SB60090M21*** | 30200 | 15.2 | 9 | 8.1 | 34400 | 27400 | 79.65% | 1.8 | 23600 | R-410A
215677696 | 4.79 | No | No | AIRQUEST | HRCU-A-CB (Split System: Heat Pump with Remote Outdoor Unit-Air-Source) | Centrally-Ducted | H5H0V60*K*AAA* | EVD5X61M24A*+WALLCON | *97CMN0802120B* | 57500 | 18.5 | 9 | 9 | 64000 | 45000 | 70.31% | 2.06 | 56500 | R-454B
211245995 | 2.03 | Yes | Yes | CARRIER | HRCU-A-CB (Split System: Heat Pump with Remote Outdoor Unit-Air-Source) | Centrally-Ducted | 38MURAQ24AB3* | CAP**2517AL* | GG96VTAA30040A | 24400 | 16 | 10 | 8.5 | 25600 | 21600 | 84.38% | 1.78 | 18800 | R-410A
211246000 | 1.98 | Yes | Yes | CARRIER | HRCU-A-CB (Split System: Heat Pump with Remote Outdoor Unit-Air-Source) | Centrally-Ducted | 38MURAQ24AB3* | CAP**3017AL* | GG96VTAA42060B | 23800 | 16.5 | 10 | 8.5 | 26200 | 23400 | 89.31% | 1.92 | 19100 | R-410A
216751937 | 2.82 | Yes | Yes | YORK | HRCU-A-CB (Split System: Heat Pump with Remote Outdoor Unit-Air-Source) | Centrally-Ducted | HH836E2S11 | H,YG37*36+TXV-BLEED | TM8Y080C16MP11 | 33800 | 19 | 11 | 9 | 30200 | 25000 | 82.78% | 2 | 25200 | R-454B
216751951 | 2.88 | Yes | Yes | YORK | HRCU-A-CB (Split System: Heat Pump with Remote Outdoor Unit-Air-Source) | Centrally-Ducted | HH836E2S11 | H,YG36*36+TXV-BLEED | TM8Y120C20MP11 | 34600 | 19 | 11 | 9 | 31000 | 25400 | 81.94% | 2 | 25400 | R-454B
216751986 | 2.73 | Yes | Yes | YORK | HRCU-A-CB (Split System: Heat Pump with Remote Outdoor Unit-Air-Source) | Centrally-Ducted | HH836E2S11 | H,YG36*36+TXV-BLEED | TM9V080C16MP12 | 32800 | 19 | 11 | 9 | 29600 | 24800 | 83.78% | 2 | 24800 | R-454B
216752002 | 2.75 | Yes | Yes | YORK | HRCU-A-CB (Split System: Heat Pump with Remote Outdoor Unit-Air-Source) | Centrally-Ducted | HH836E2S11 | H,YG37*36+TXV-BLEED | Y81E040A12SMPS1 | 33000 | 18 | 11.7 | 8.5 | 28800 | 24400 | 84.72% | 2 | 25600 | R-454B
214849121 | 2.83 | Yes | Yes | YORK | HRCU-A-CB (Split System: Heat Pump with Remote Outdoor Unit-Air-Source) | Centrally-Ducted | HMH72B341 | CX361B935 | Y81E040A12LMPS1 | 34000 | 18 | 10 | 8.5 | 31800 | 23800 | 74.84% | 2.1 | 24600 | R-410A
214849154 | 2.77 | Yes | Yes | YORK | HRCU-A-CB (Split System: Heat Pump with Remote Outdoor Unit-Air-Source) | Centrally-Ducted | HMH72B341 | CX363B935 | Y81E080B12SMPS1 | 33200 | 18 | 10 | 8.5 | 31400 | 23000 | 73.25% | 2.04 | 25400 | R-410A
214398038 | 4.46 | Yes | Yes | LUXAIRE | HRCU-A-CB (Split System: Heat Pump with Remote Outdoor Unit-Air-Source) | Centrally-Ducted | HH860E2S11 | CTM60C5CHS1 | TM8V100C20MP12 | 53500 | 19 | 11 | 9 | 54000 | 39000 | 72.22% | 2 | 37200 | R-454B
214584616 | 1.92 | Yes | Yes | COLEMAN | HRCU-A-CB (Split System: Heat Pump with Remote Outdoor Unit-Air-Source) | Centrally-Ducted | HH824E2S11 | CTF36B5ADS1 | Z8ES080B12SMPS1 | 23000 | 19 | 12 | 9.5 | 23000 | 18600 | 80.87% | 2 | 18300 | R-454B
214397670 | 2.82 | Yes | Yes | LUXAIRE | HRCU-A-CB (Split System: Heat Pump with Remote Outdoor Unit-Air-Source) | Centrally-Ducted | HH836E2S11 | CTF36C5CDS1 | TMLE080C16MP11 | 33800 | 18 | 11 | 8.5 | 31400 | 25600 | 81.53% | 2 | 27800 | R-454B
214398133 | 2.8 | Yes | Yes | LUXAIRE | HRCU-A-CB (Split System: Heat Pump with Remote Outdoor Unit-Air-Source) | Centrally-Ducted | HH836E2S11 | CTF36C5CDS1 | TM8Y080C16MP11 | 33600 | 18 | 11.7 | 8.5 | 30800 | 25200 | 81.82% | 2 | 27200 | R-454B
212979995 | 1.45 | Yes | Yes | DAY & NIGHT | HRCU-A-CB (Split System: Heat Pump with Remote Outdoor Unit-Air-Source) | Centrally-Ducted | DLCURAH18ABK | EN(A,D)4X24L17** | *80MS(N,L)0901714A* | 17400 | 16 | 10.5 | 8.5 | 18500 | 19200 | 103.8% | 2.3 | 12400 | R-410A
212974913 | 1.92 | No | No | BRYANT HEATING AND COOLING SYSTEMS | HRCU-A-CB (Split System: Heat Pump with Remote Outdoor Unit-Air-Source) | Centrally-Ducted | 38MURAQ24AB3* | CAP**2414AL* | 926TC30040V14*** | 23000 | 16 | 9.5 | 8.5 | 27000 | 27200 | 100.7% | 2.3 | 19500 | R-410A
214398197 | 2.78 | Yes | Yes | LUXAIRE | HRCU-A-CB (Split System: Heat Pump with Remote Outdoor Unit-Air-Source) | Centrally-Ducted | HH836E2S11 | CTF48C5CFS1 | TM8E100C16MP11 | 33400 | 19 | 11 | 9 | 31400 | 25400 | 80.89% | 2 | 26000 | R-454B
214398217 | 2.8 | Yes | Yes | LUXAIRE | HRCU-A-CB (Split System: Heat Pump with Remote Outdoor Unit-Air-Source) | Centrally-Ducted | HH836E2S11 | CTF48C5CFS1 | TM8E120C16MP11 | 33600 | 19 | 11 | 9 | 31400 | 25400 | 80.89% | 2 | 26000 | R-454B
214398099 | 2.75 | Yes | Yes | LUXAIRE | HRCU-A-CB (Split System: Heat Pump with Remote Outdoor Unit-Air-Source) | Centrally-Ducted | HH836E2S11 | CTM36B5CDS1 | LP9C060B12MP13 | 33000 | 17 | 11 | 8.5 | 31000 | 25400 | 81.94% | 2 | 27400 | R-454B
215675876 | 4 | Yes | Yes | AIRQUEST | HRCU-A-CB (Split System: Heat Pump with Remote Outdoor Unit-Air-Source) | Centrally-Ducted | H5H0V48*K*AAA* | EVM5X60M24A*+WALLCON | *80CTL0902120B* | 48000 | 19 | 10.5 | 9 | 50000 | 36400 | 72.8% | 2 | 46000 | R-454B
215675976 | 4.04 | Yes | Yes | AIRQUEST | HRCU-A-CB (Split System: Heat Pump with Remote Outdoor Unit-Air-Source) | Centrally-Ducted | H5H0V48*K*AAA* | EVM5X61M24A*+WALLCON | *80CTL0702120B* | 48500 | 19 | 10.5 | 9.5 | 50000 | 36800 | 73.6% | 2.1 | 46500 | R-454B
212979882 | 2.02 | Yes | Yes | BRYANT HEATING AND COOLING SYSTEMS | HRCU-A-CB (Split System: Heat Pump with Remote Outdoor Unit-Air-Source) | Centrally-Ducted | 38MURAQ24AB3* | CAP**3721AL* | 8(0,1)*SB42090M17*** | 24200 | 17.5 | 10 | 8.5 | 25200 | 21800 | 86.51% | 1.82 | 18700 | R-410A
212980267 | 2.03 | Yes | Yes | BRYANT HEATING AND COOLING SYSTEMS | HRCU-A-CB (Split System: Heat Pump with Remote Outdoor Unit-Air-Source) | Centrally-Ducted | 38MURAQ24AB3* | CAP**3721AL* | 8(0,1)*SB48090M21*** | 24400 | 17.5 | 10.5 | 8.5 | 25200 | 21200 | 84.13% | 1.8 | 18600 | R-410A
212981689 | 1.95 | Yes | Yes | BRYANT HEATING AND COOLING SYSTEMS | HRCU-A-CB (Split System: Heat Pump with Remote Outdoor Unit-Air-Source) | Centrally-Ducted | 38MURAQ24AB3* | CAP**2417AL* | 83*SB60100M21*** | 23400 | 16.5 | 10 | 8.5 | 27000 | 25800 | 95.56% | 2.16 | 19500 | R-410A
212981737 | 1.97 | Yes | Yes | BRYANT HEATING AND COOLING SYSTEMS | HRCU-A-CB (Split System: Heat Pump with Remote Outdoor Unit-Air-Source) | Centrally-Ducted | 38MURAQ24AB3* | CAP**3621AL* | 83*SB60100M21*** | 23600 | 17 | 10 | 8.5 | 26200 | 24000 | 91.6% | 2 | 19100 | R-410A
207454705 | 1.83 | Yes | Yes | LENNOX | HRCU-A-CB (Split System: Heat Pump with Remote Outdoor Unit-Air-Source) | Centrally-Ducted | SL25XPV-024-230A** | L*19/36S9 | EL296UH045XV36B* | 22000 | 22 | 13.5 | 9.65 | 20000 | 20200 | 101% | 1.82 | 23200 | R-410A
207454721 | 1.85 | Yes | Yes | LENNOX | HRCU-A-CB (Split System: Heat Pump with Remote Outdoor Unit-Air-Source) | Centrally-Ducted | SL25XPV-024-230A** | LH35/38F9 | EL296UH090XV36C* | 22200 | 22 | 14.5 | 9.3 | 19800 | 19800 | 100% | 1.9 | 22800 | R-410A
207454919 | 1.85 | Yes | Yes | LENNOX | HRCU-A-CB (Split System: Heat Pump with Remote Outdoor Unit-Air-Source) | Centrally-Ducted | SL25XPV-024-230A** | LH35/38F9 | SL297UH080NV48C* | 22200 | 21 | 14 | 9.3 | 19800 | 19800 | 100% | 1.9 | 22800 | R-410A
211246020 | 2 | Yes | No | CARRIER | HRCU-A-CB (Split System: Heat Pump with Remote Outdoor Unit-Air-Source) | Centrally-Ducted | 38MURAQ24AB3* | CNPV*3017AL* | GG96VTAA42060B | 24000 | 16.5 | 10 | 8.1 | 26200 | 23200 | 88.55% | 1.92 | 19100 | R-410A
212979168 | 1.98 | Yes | Yes | BRYANT HEATING AND COOLING SYSTEMS | HRCU-A-CB (Split System: Heat Pump with Remote Outdoor Unit-Air-Source) | Centrally-Ducted | 38MURAQ24AB3* | CAP**3621AL* | 8(0,1)*SB48070M17*** | 23800 | 17.5 | 10 | 8.5 | 26200 | 23600 | 90.08% | 1.98 | 19100 | R-410A
212394644 | 1.98 | Yes | Yes | MIDEA | HRCU-A-CB (Split System: Heat Pump with Remote Outdoor Unit-Air-Source) | Centrally-Ducted | MOVA-36HDN1-M20G | F,PE*G34925 |  | 23800 | 20 | 13 | 9.5 | 22400 | 17200 | 76.79% | 2 | 21400 | R-410A
214279745 | 1.43 | Yes | Yes | TEMPSTAR | HRCU-A-CB (Split System: Heat Pump with Remote Outdoor Unit-Air-Source) | Centrally-Ducted | DLCURAH18ABK | EA*4X24L17A* | *96MSN0601716A* | 17200 | 16 | 10.5 | 8.5 | 18100 | 19400 | 107.2% | 2.32 | 12300 | R-410A
214397715 | 2.82 | Yes | Yes | LUXAIRE | HRCU-A-CB (Split System: Heat Pump with Remote Outdoor Unit-Air-Source) | Centrally-Ducted | HH836E2S11 | CTF36C5CDS1 | TM9V100C16MP12 | 33800 | 18 | 11 | 8.5 | 31400 | 25600 | 81.53% | 2 | 27800 | R-454B
213297824 | 2.75 | No | No | LUXAIRE | HRCU-A-CB (Split System: Heat Pump with Remote Outdoor Unit-Air-Source) | Centrally-Ducted | HMH72B341 | XAFB30CXXN1+TXV | Z8ES080B12LMPS1 | 33000 | 18 | 9.5 | 8.5 | 33000 | 23400 | 70.91% | 2.04 | 26400 | R-410A
213297849 | 2.83 | Yes | Yes | LUXAIRE | HRCU-A-CB (Split System: Heat Pump with Remote Outdoor Unit-Air-Source) | Centrally-Ducted | HMH72B341 | XAFC36DXXN1+JMET12CS2N1+TXV |  | 34000 | 18.5 | 10 | 8.5 | 34000 | 24200 | 71.18% | 2.14 | 25400 | R-410A
213297749 | 2.8 | No | No | LUXAIRE | HRCU-A-CB (Split System: Heat Pump with Remote Outdoor Unit-Air-Source) | Centrally-Ducted | HMH72B341 | XAFD48FBCN1 | Z8ET080C16LMPS1 | 33600 | 17.5 | 9.5 | 8.5 | 32800 | 23200 | 70.73% | 2.08 | 25000 | R-410A
216679732 | 1.47 | Yes | Yes | TEMPSTAR | HRCU-A-CB (Split System: Heat Pump with Remote Outdoor Unit-Air-Source) | Centrally-Ducted | DLCURAH18ABK | EA*4X30L17A* | *97VTN0601716A* | 17600 | 16 | 10.5 | 8.5 | 18100 | 18300 | 101.1% | 2.12 | 12200 | R-410A
211246026 | 2 | Yes | No | CARRIER | HRCU-A-CB (Split System: Heat Pump with Remote Outdoor Unit-Air-Source) | Centrally-Ducted | 38MURAQ24AB3* | CNPV*3621AL* | GG96VTAA42060B | 24000 | 16.5 | 10 | 8.1 | 26200 | 23200 | 88.55% | 1.92 | 19100 | R-410A
216374682 | 1.92 | Yes | Yes | LUXAIRE | HRCU-A-CB (Split System: Heat Pump with Remote Outdoor Unit-Air-Source) | Centrally-Ducted | HH824E2S11 | CTF36B5ADS1 | Z9ET080B12SMPS1 | 23000 | 18 | 12 | 9.5 | 23000 | 17500 | 76.09% | 2 | 17600 | R-454B
214331205 | 3.08 | No | No | CONTINENTAL | HRCU-A-CB (Split System: Heat Pump with Remote Outdoor Unit-Air-Source) | Centrally-Ducted | WSEHV2436RA1-C | *E34936 | WUV070T3AA | 37000 | 16 | 9.5 | 8.25 | 34800 | 32400 | 93.1% | 1.76 | 24600 | R-410A
216684941 | 2.85 | Yes | Yes | MAINLINE | HRCU-A-CB (Split System: Heat Pump with Remote Outdoor Unit-Air-Source) | Centrally-Ducted | MLP19AY36AJVC | TCFY3621MEAAM | ML98MV0603A17UP | 34200 | 20 | 12 | 10 | 34200 | 29600 | 86.55% | 2 | 30000 | R-454B
211245994 | 2.07 | Yes | Yes | CARRIER | HRCU-A-CB (Split System: Heat Pump with Remote Outdoor Unit-Air-Source) | Centrally-Ducted | 38MURAQ24AB3* | CAP**2517AL* | GG96VTAA48080B | 24800 | 17 | 10.5 | 8.5 | 25600 | 21200 | 82.81% | 1.78 | 18800 | R-410A
211246003 | 2 | Yes | Yes | CARRIER | HRCU-A-CB (Split System: Heat Pump with Remote Outdoor Unit-Air-Source) | Centrally-Ducted | 38MURAQ24AB3* | CAP**3617AL* | GG96VTAA42060B | 24000 | 16.5 | 10 | 8.5 | 26000 | 22800 | 87.69% | 1.88 | 19100 | R-410A
213297924 | 2.83 | No | No | LUXAIRE | HRCU-A-CB (Split System: Heat Pump with Remote Outdoor Unit-Air-Source) | Centrally-Ducted | HMH72B341 | XAFB36DXXN1+TXV | Z8ET080B12LMPS1 | 34000 | 18.5 | 9.5 | 8.1 | 33400 | 24000 | 71.86% | 2.08 | 25400 | R-410A
213297974 | 2.83 | No | No | LUXAIRE | HRCU-A-CB (Split System: Heat Pump with Remote Outdoor Unit-Air-Source) | Centrally-Ducted | HMH72B341 | XAHC36DBCN1 | Z8ES100C16LMPS1 | 34000 | 17.5 | 9.5 | 8.1 | 33400 | 24000 | 71.86% | 2.08 | 25200 | R-410A
214269890 | 1.95 | Yes | Yes | DUCANE | HRCU-A-CB (Split System: Heat Pump with Remote Outdoor Unit-Air-Source) | Centrally-Ducted | 4HP18V36P | H,A,DG9J(1,2)36+TXV | EFV12BCA | 23400 | 19 | 12 | 8.5 | 22400 | 16000 | 71.43% | 2.18 | 15700 | R-410A
212980586 | 2 | Yes | Yes | BRYANT HEATING AND COOLING SYSTEMS | HRCU-A-CB (Split System: Heat Pump with Remote Outdoor Unit-Air-Source) | Centrally-Ducted | 38MURAQ24AB3* | CAP**3721AL* | 8(0,1)*SB60090M21*** | 24000 | 17.5 | 10 | 8.5 | 25200 | 21800 | 86.51% | 1.82 | 18600 | R-410A
215676076 | 4.04 | Yes | Yes | AIRQUEST | HRCU-A-CB (Split System: Heat Pump with Remote Outdoor Unit-Air-Source) | Centrally-Ducted | H5H0V48*K*AAA* | EVM5X61M24A*+WALLCON | *96CTN1002122B* | 48500 | 19.5 | 10.5 | 9.5 | 50000 | 36600 | 73.2% | 2.12 | 46500 | R-454B
215676476 | 4 | Yes | Yes | AIRQUEST | HRCU-A-CB (Split System: Heat Pump with Remote Outdoor Unit-Air-Source) | Centrally-Ducted | H5H0V48*K*AAA* | EVD5X60M21A*+WALLCON | *80CTL0902120B* | 48000 | 19 | 10.5 | 9.5 | 50000 | 36600 | 73.2% | 2.12 | 46500 | R-454B
214397497 | 3.63 | Yes | Yes | LUXAIRE | HRCU-A-CB (Split System: Heat Pump with Remote Outdoor Unit-Air-Source) | Centrally-Ducted | HH860E2S11 | CTF60C5CGS1 | TM9V080C16MP12 | 43500 | 17 | 11 | 9 | 44000 | 33600 | 76.36% | 2 | 32600 | R-454B
215676526 | 3.96 | Yes | Yes | AIRQUEST | HRCU-A-CB (Split System: Heat Pump with Remote Outdoor Unit-Air-Source) | Centrally-Ducted | H5H0V48*K*AAA* | EVD5X60M21A*+WALLCON | *97CMN0602120B* | 47500 | 18.5 | 10 | 9 | 50000 | 37200 | 74.4% | 1.98 | 47000 | R-454B
215425688 | 1.85 | Yes | Yes | YORK | HRCU-A-CB (Split System: Heat Pump with Remote Outdoor Unit-Air-Source) | Centrally-Ducted | HH824E2S11 | H,YE32*30+TXV-BLEED | TM8Y080B12MP11 | 22200 | 17 | 11.5 | 8.65 | 21200 | 17200 | 81.13% | 1.94 | 16900 | R-454B
211260571 | 1.5 | Yes | Yes | TEMPSTAR | HRCU-A-CB (Split System: Heat Pump with Remote Outdoor Unit-Air-Source) | Centrally-Ducted | DLCURAH18ABK | EA*4X24L17A* | *80ES(N,L)0701712A* | 18000 | 16 | 10.5 | 8.5 | 18800 | 18900 | 100.5% | 2.28 | 12600 | R-410A
211261358 | 1.49 | Yes | Yes | TEMPSTAR | HRCU-A-CB (Split System: Heat Pump with Remote Outdoor Unit-Air-Source) | Centrally-Ducted | DLCURAH18ABK | EA*4X30L14A* | *95ESN0601412A* | 17900 | 16 | 10.5 | 8.5 | 18500 | 18500 | 100% | 2.22 | 12400 | R-410A
211261622 | 1.5 | Yes | Yes | TEMPSTAR | HRCU-A-CB (Split System: Heat Pump with Remote Outdoor Unit-Air-Source) | Centrally-Ducted | DLCURAH18ABK | EA*4X30L17A* | *96VSN0601412A* | 18000 | 16 | 10.5 | 8.5 | 18600 | 18500 | 99.46% | 2.22 | 12500 | R-410A
211261990 | 1.48 | Yes | Yes | TEMPSTAR | HRCU-A-CB (Split System: Heat Pump with Remote Outdoor Unit-Air-Source) | Centrally-Ducted | DLCURAH18ABK | EA*4X30L17A* | *96VTN0601714A* | 17800 | 16 | 10.5 | 8.5 | 18400 | 18500 | 100.5% | 2.22 | 12400 | R-410A
211246010 | 2.02 | Yes | No | CARRIER | HRCU-A-CB (Split System: Heat Pump with Remote Outdoor Unit-Air-Source) | Centrally-Ducted | 38MURAQ24AB3* | CAP**3721AL* | GG96VTAA60100C | 24200 | 17 | 10 | 8.1 | 25000 | 21400 | 85.6% | 1.8 | 18400 | R-410A
211246017 | 1.97 | Yes | No | CARRIER | HRCU-A-CB (Split System: Heat Pump with Remote Outdoor Unit-Air-Source) | Centrally-Ducted | 38MURAQ24AB3* | CNPV*3014AL* | GG96VTAA30040A | 23600 | 15.5 | 10 | 8.1 | 26200 | 23600 | 90.08% | 1.92 | 19100 | R-410A
216487565 | 4.63 | No | No | BRYANT HEATING AND COOLING SYSTEMS | HRCU-A-CB (Split System: Heat Pump with Remote Outdoor Unit-Air-Source) | Centrally-Ducted | 290VAN060**AA* | CE(P,V)6024G48*+TXV | 88*TB66135C24*** | 55500 | 19 | 8.5 | 9 | 57500 | 41000 | 71.3% | 2.02 | 50000 | R-454B
211243102 | 2.1 | Yes | Yes | DAY & NIGHT | HRCU-A-CB (Split System: Heat Pump with Remote Outdoor Unit-Air-Source) | Centrally-Ducted | DLCURAH24ABK | EA*4X37L17A* | *95ESN0601714A* | 25200 | 16 | 10 | 8.5 | 26200 | 21200 | 80.92% | 1.76 | 19200 | R-410A
210473425 | 2 | Yes | Yes | BRYANT HEATING AND COOLING SYSTEMS | HRCU-A-CB (Split System: Heat Pump with Remote Outdoor Unit-Air-Source) | Centrally-Ducted | 288BNV025*0**C* | CAP**4821AL*+UI | 987MB60060C21*** | 24000 | 16.5 | 11 | 8.1 | 21000 | 16600 | 79.05% | 2 | 20600 | R-410A
212974965 | 1.95 | Yes | Yes | BRYANT HEATING AND COOLING SYSTEMS | HRCU-A-CB (Split System: Heat Pump with Remote Outdoor Unit-Air-Source) | Centrally-Ducted | 38MURAQ24AB3* | CAP**3017AL* | 926TC30040V14*** | 23400 | 16 | 10 | 8.5 | 26400 | 24800 | 93.94% | 2.06 | 19200 | R-410A
215425592 | 3.75 | Yes | Yes | YORK | HRCU-A-CB (Split System: Heat Pump with Remote Outdoor Unit-Air-Source) | Centrally-Ducted | HH860E2S11 | H,YE1K*48+TXV | Y91E100C16SMPS1 | 45000 | 17 | 11.5 | 8.45 | 45000 | 33800 | 75.11% | 1.98 | 33200 | R-454B
215425593 | 3.79 | Yes | Yes | YORK | HRCU-A-CB (Split System: Heat Pump with Remote Outdoor Unit-Air-Source) | Centrally-Ducted | HH860E2S11 | H,YE55*48+TXV | Y91E100C16SMPS1 | 45500 | 18 | 11.7 | 8.5 | 45000 | 33800 | 75.11% | 2 | 33200 | R-454B
215425595 | 3.79 | Yes | Yes | YORK | HRCU-A-CB (Split System: Heat Pump with Remote Outdoor Unit-Air-Source) | Centrally-Ducted | HH860E2S11 | H,YE49*48+TXV | Y91E100C16SMPS1 | 45500 | 18 | 11.7 | 8.5 | 45000 | 33800 | 75.11% | 2 | 33200 | R-454B
215425609 | 3.79 | Yes | Yes | YORK | HRCU-A-CB (Split System: Heat Pump with Remote Outdoor Unit-Air-Source) | Centrally-Ducted | HH860E2S11 | H,YE86*48+TXV | Y91E100C20SMPS1 | 45500 | 18 | 11.7 | 8.5 | 45000 | 33600 | 74.67% | 2 | 32800 | R-454B
214066652 | 2.85 | Yes | No | RHEEM | HRCU-A-CB (Split System: Heat Pump with Remote Outdoor Unit-Air-Source) | Centrally-Ducted | RD17AZ36AJ3N | RCFZ3621MTANM | R962V0855A21M4S | 34200 | 18 | 10 | 8.1 | 34200 | 29600 | 86.55% | 1.9 | 31400 | R-410A
214066768 | 2.85 | Yes | No | RHEEM | HRCU-A-CB (Split System: Heat Pump with Remote Outdoor Unit-Air-Source) | Centrally-Ducted | RD17AZ36AJ3N | RCFZ3621MTANM | R801V0504A17UHN | 34200 | 18 | 10 | 8.1 | 34200 | 29800 | 87.13% | 1.9 | 31400 | R-410A
215424706 | 1.92 | Yes | Yes | YORK | HRCU-A-CB (Split System: Heat Pump with Remote Outdoor Unit-Air-Source) | Centrally-Ducted | HH824E2S11 | H,YE8J*36+TXV | YP9C080B12MP13 | 23000 | 17 | 12 | 9 | 21400 | 17900 | 83.64% | 2 | 17600 | R-454B
215676926 | 4.04 | Yes | Yes | AIRQUEST | HRCU-A-CB (Split System: Heat Pump with Remote Outdoor Unit-Air-Source) | Centrally-Ducted | H5H0V48*K*AAA* | EVD5X61M24A*+WALLCON | *97CMN1002122B* | 48500 | 19.5 | 10.5 | 9.5 | 50000 | 36800 | 73.6% | 2.12 | 46500 | R-454B
215676946 | 4.04 | Yes | Yes | AIRQUEST | HRCU-A-CB (Split System: Heat Pump with Remote Outdoor Unit-Air-Source) | Centrally-Ducted | H5H0V48*K*AAA* | EVD5X61M24A*+WALLCON | *96CTN1002122B* | 48500 | 19.5 | 10.5 | 9.5 | 50000 | 36800 | 73.6% | 2.12 | 46500 | R-454B
215677246 | 4.79 | No | No | AIRQUEST | HRCU-A-CB (Split System: Heat Pump with Remote Outdoor Unit-Air-Source) | Centrally-Ducted | H5H0V60*K*AAA* | EVM5X61M24A*+WALLCON | *95CSU0802120B* | 57500 | 18 | 9 | 9 | 64000 | 45000 | 70.31% | 2.08 | 56500 | R-454B
215676796 | 4 | Yes | Yes | AIRQUEST | HRCU-A-CB (Split System: Heat Pump with Remote Outdoor Unit-Air-Source) | Centrally-Ducted | H5H0V48*K*AAA* | EVD5X61M21A*+WALLCON | *97CMN0602120B* | 48000 | 18.5 | 10 | 9 | 50000 | 37400 | 74.8% | 2 | 47000 | R-454B
215676876 | 4.04 | Yes | Yes | AIRQUEST | HRCU-A-CB (Split System: Heat Pump with Remote Outdoor Unit-Air-Source) | Centrally-Ducted | H5H0V48*K*AAA* | EVD5X61M24A*+WALLCON | *80CTL0902120B* | 48500 | 19.5 | 10.5 | 9.5 | 50000 | 36600 | 73.2% | 2.1 | 46500 | R-454B
215425672 | 1.82 | Yes | Yes | YORK | HRCU-A-CB (Split System: Heat Pump with Remote Outdoor Unit-Air-Source) | Centrally-Ducted | HH824E2S11 | H,YE24*24+TXV | TM8E100B12MP11 | 21800 | 17 | 11 | 8.5 | 21200 | 17600 | 83.02% | 1.92 | 17500 | R-454B
210474070 | 2.02 | Yes | Yes | BRYANT HEATING AND COOLING SYSTEMS | HRCU-A-CB (Split System: Heat Pump with Remote Outdoor Unit-Air-Source) | Centrally-Ducted | 288BNV025*0**C* | CNPV*4824AL*+UI | 935CA66100C21*** | 24200 | 17 | 11.5 | 8.1 | 21200 | 16600 | 78.3% | 2.02 | 20600 | R-410A
210474229 | 2.02 | Yes | Yes | BRYANT HEATING AND COOLING SYSTEMS | HRCU-A-CB (Split System: Heat Pump with Remote Outdoor Unit-Air-Source) | Centrally-Ducted | 288BNV025*0**C* | CSPH*4212AL*+UI | 935CA60080C21*** | 24200 | 16 | 11 | 8.1 | 21400 | 16600 | 77.57% | 2 | 20600 | R-410A
214328298 | 1.83 | Yes | Yes | CONTINENTAL | HRCU-A-CB (Split System: Heat Pump with Remote Outdoor Unit-Air-Source) | Centrally-Ducted | WSEHV2436RA1-C | H,A,DG35936 | WUV070T3AA | 22000 | 17 | 10 | 8.5 | 23400 | 17100 | 73.08% | 1.8 | 14000 | R-410A
215853460 | 4.46 | Yes | Yes | COLEMAN | HRCU-A-CB (Split System: Heat Pump with Remote Outdoor Unit-Air-Source) | Centrally-Ducted | HH860E2S11 | CTM60D5CJS1 | TP9C120D20MP13 | 53500 | 19 | 11 | 9 | 55500 | 40000 | 72.07% | 2 | 38000 | R-454B
211245993 | 1.97 | Yes | Yes | CARRIER | HRCU-A-CB (Split System: Heat Pump with Remote Outdoor Unit-Air-Source) | Centrally-Ducted | 38MURAQ24AB3* | CAP**2417AL* | GG96VTAA42060B | 23600 | 16 | 10 | 8.5 | 26800 | 24400 | 91.04% | 2.02 | 19400 | R-410A
211246002 | 1.95 | Yes | Yes | CARRIER | HRCU-A-CB (Split System: Heat Pump with Remote Outdoor Unit-Air-Source) | Centrally-Ducted | 38MURAQ24AB3* | CAP**3617AL* | GG96VTAA30040A | 23400 | 16 | 10 | 8.5 | 25600 | 23800 | 92.97% | 1.96 | 18900 | R-410A
215425843 | 1.87 | Yes | Yes | YORK | HRCU-A-CB (Split System: Heat Pump with Remote Outdoor Unit-Air-Source) | Centrally-Ducted | HH824E2S11 | H,YE33*30+TXV | YP9C060B12MP13 | 22400 | 17 | 11 | 8.8 | 21400 | 17200 | 80.37% | 1.96 | 17000 | R-454B
215677316 | 4.75 | No | No | AIRQUEST | HRCU-A-CB (Split System: Heat Pump with Remote Outdoor Unit-Air-Source) | Centrally-Ducted | H5H0V60*K*AAA* | EVD5X60M21A*+WALLCON | *80CSU0802120A* | 57000 | 18 | 9 | 9 | 63500 | 44500 | 70.08% | 2.08 | 55500 | R-454B
215677516 | 4.71 | No | No | AIRQUEST | HRCU-A-CB (Split System: Heat Pump with Remote Outdoor Unit-Air-Source) | Centrally-Ducted | H5H0V60*K*AAA* | EVD5X60M24A*+WALLCON | *97CMN0802120B* | 56500 | 18 | 9 | 9 | 63500 | 44500 | 70.08% | 2.08 | 56000 | R-454B
215677166 | 4.63 | No | No | AIRQUEST | HRCU-A-CB (Split System: Heat Pump with Remote Outdoor Unit-Air-Source) | Centrally-Ducted | H5H0V60*K*AAA* | EVM5X60M24A*+WALLCON | *97CMN0602120B* | 55500 | 17.5 | 8.5 | 8.5 | 64000 | 45500 | 71.09% | 1.94 | 57000 | R-454B
215677266 | 4.71 | No | No | AIRQUEST | HRCU-A-CB (Split System: Heat Pump with Remote Outdoor Unit-Air-Source) | Centrally-Ducted | H5H0V60*K*AAA* | EVM5X61M24A*+WALLCON | *97CMN0602120B* | 56500 | 18 | 8.5 | 9 | 65000 | 45500 | 70% | 2.06 | 57000 | R-454B
214397559 | 1.92 | Yes | Yes | LUXAIRE | HRCU-A-CB (Split System: Heat Pump with Remote Outdoor Unit-Air-Source) | Centrally-Ducted | HH824E2S11 | CTM30B5ACS1 | TPLC080B12MP13 | 23000 | 17 | 12 | 9.5 | 23000 | 17900 | 77.83% | 2 | 18100 | R-454B
212979216 | 1.97 | Yes | Yes | BRYANT HEATING AND COOLING SYSTEMS | HRCU-A-CB (Split System: Heat Pump with Remote Outdoor Unit-Air-Source) | Centrally-Ducted | 38MURAQ24AB3* | CNPV*3017AL* | 8(0,1)*SB48070M17*** | 23600 | 17 | 10.5 | 8.5 | 26400 | 24400 | 92.42% | 2.02 | 19100 | R-410A
212982253 | 2.03 | Yes | Yes | BRYANT HEATING AND COOLING SYSTEMS | HRCU-A-CB (Split System: Heat Pump with Remote Outdoor Unit-Air-Source) | Centrally-Ducted | 38MURAQ24AB3* | CAP**2517AL* | 83*SB36040M17*** | 24400 | 17 | 10 | 8.5 | 25200 | 21600 | 85.71% | 1.82 | 18500 | R-410A
207455121 | 2.83 | Yes | Yes | LENNOX | HRCU-A-CB (Split System: Heat Pump with Remote Outdoor Unit-Air-Source) | Centrally-Ducted | SL25XPV-036-230A** | LH35/38F9 | SL280UH080NV60C* | 34000 | 21 | 13.5 | 8.8 | 33800 | 27000 | 79.88% | 1.82 | 31800 | R-410A
215677816 | 4.58 | No | No | AIRQUEST | HRCU-A-CB (Split System: Heat Pump with Remote Outdoor Unit-Air-Source) | Centrally-Ducted | H5H0V60*K*AAA* | EA*5X60M24A*+WALLCON | *95CSU1002122B* | 55000 | 18.5 | 9 | 8.5 | 59000 | 41500 | 70.34% | 2.04 | 50500 | R-454B
216684944 | 2.85 | Yes | Yes | MAINLINE | HRCU-A-CB (Split System: Heat Pump with Remote Outdoor Unit-Air-Source) | Centrally-Ducted | MLP19AY36AJVC | TCFY3621MEAAM | ML97MV0855A21DH | 34200 | 21 | 12 | 10 | 34200 | 29400 | 85.96% | 2 | 30000 | R-454B
207454731 | 1.85 | Yes | Yes | LENNOX | HRCU-A-CB (Split System: Heat Pump with Remote Outdoor Unit-Air-Source) | Centrally-Ducted | SL25XPV-024-230A** | LH35/38X9 | EL296UH090XV48C* | 22200 | 21 | 14.5 | 9.4 | 19800 | 19600 | 98.99% | 1.9 | 22600 | R-410A
207454818 | 1.78 | Yes | Yes | LENNOX | HRCU-A-CB (Split System: Heat Pump with Remote Outdoor Unit-Air-Source) | Centrally-Ducted | SL25XPV-024-230A** | LH29/36F9 | SL280UH090V48B* | 21400 | 21 | 14 | 9.35 | 19800 | 19500 | 98.48% | 1.94 | 22200 | R-410A
207454918 | 1.85 | Yes | Yes | LENNOX | HRCU-A-CB (Split System: Heat Pump with Remote Outdoor Unit-Air-Source) | Centrally-Ducted | SL25XPV-024-230A** | LH35/38X9 | SL297UH080NV48C* | 22200 | 21 | 14 | 9.3 | 19800 | 19800 | 100% | 1.9 | 22800 | R-410A
215677906 | 4.67 | No | No | AIRQUEST | HRCU-A-CB (Split System: Heat Pump with Remote Outdoor Unit-Air-Source) | Centrally-Ducted | H5H0V60*K*AAA* | EA*5X61M24A*+WALLCON | *80CSU1002120A* | 56000 | 18 | 9 | 9 | 60000 | 42000 | 70% | 2 | 51500 | R-454B
216644168 | 1.5 | Yes | No | TEMPSTAR | HRCU-A-CB (Split System: Heat Pump with Remote Outdoor Unit-Air-Source) | Centrally-Ducted | D5CUHAH18AAK | EA*5X19M17A* | *96VSN0601412B* | 18000 | 15.2 | 11 | 9 | 19800 | 17700 | 89.39% | 1.9 | 14800 | R-454B
215676486 | 4 | Yes | Yes | AIRQUEST | HRCU-A-CB (Split System: Heat Pump with Remote Outdoor Unit-Air-Source) | Centrally-Ducted | H5H0V48*K*AAA* | EVD5X60M21A*+WALLCON | *80CTL1102120B* | 48000 | 19 | 10.5 | 9.5 | 50000 | 36600 | 73.2% | 2.1 | 46500 | R-454B
216643945 | 1.54 | Yes | No | TEMPSTAR | HRCU-A-CB (Split System: Heat Pump with Remote Outdoor Unit-Air-Source) | Centrally-Ducted | D5CUHAH18AAK | EA*5X19M17A* | *92MSN0801716A* | 18500 | 15.2 | 11.5 | 10.5 | 20000 | 17800 | 89% | 2 | 14900 | R-454B
215676786 | 4.04 | Yes | Yes | AIRQUEST | HRCU-A-CB (Split System: Heat Pump with Remote Outdoor Unit-Air-Source) | Centrally-Ducted | H5H0V48*K*AAA* | EVD5X61M21A*+WALLCON | *95CSU1002122B* | 48500 | 19 | 10.5 | 9 | 50000 | 36600 | 73.2% | 2.12 | 46500 | R-454B
215676886 | 4.04 | Yes | Yes | AIRQUEST | HRCU-A-CB (Split System: Heat Pump with Remote Outdoor Unit-Air-Source) | Centrally-Ducted | H5H0V48*K*AAA* | EVD5X61M24A*+WALLCON | *80CTL1352422B* | 48500 | 19.5 | 10.5 | 9.5 | 50000 | 36600 | 73.2% | 2.1 | 46500 | R-454B
215425665 | 1.82 | Yes | Yes | YORK | HRCU-A-CB (Split System: Heat Pump with Remote Outdoor Unit-Air-Source) | Centrally-Ducted | HH824E2S11 | H,YE24*24+TXV | TM8E080B12MP11 | 21800 | 17 | 11 | 8.55 | 21200 | 17500 | 82.55% | 1.92 | 17200 | R-454B
215425658 | 1.82 | Yes | Yes | YORK | HRCU-A-CB (Split System: Heat Pump with Remote Outdoor Unit-Air-Source) | Centrally-Ducted | HH824E2S11 | H,YE24*24+TXV | TM8E060A12MP11 | 21800 | 17 | 11 | 8.55 | 21200 | 17500 | 82.55% | 1.92 | 17200 | R-454B
215425694 | 1.83 | Yes | Yes | YORK | HRCU-A-CB (Split System: Heat Pump with Remote Outdoor Unit-Air-Source) | Centrally-Ducted | HH824E2S11 | H,YE24*36+TXV | TM9E026A08MP12 | 22000 | 16 | 10.5 | 8.55 | 21200 | 17200 | 81.13% | 1.92 | 16800 | R-454B
212632748 | 2.8 | Yes | Yes | LENNOX | HRCU-A-CB (Split System: Heat Pump with Remote Outdoor Unit-Air-Source) | Centrally-Ducted | SL25XPV-036-230A** | LD30/36Y9 | SL280DF110V60C* | 33600 | 20 | 13 | 8.7 | 34400 | 28800 | 83.72% | 1.76 | 32600 | R-410A
216751483 | 1.92 | Yes | Yes | YORK | HRCU-A-CB (Split System: Heat Pump with Remote Outdoor Unit-Air-Source) | Centrally-Ducted | HH824E2S11 | H,YG9J*36+TXV-BLEED | TM8Y060A12MP11 | 23000 | 17 | 12 | 9 | 21400 | 17800 | 83.18% | 2 | 16800 | R-454B
216751487 | 1.9 | Yes | Yes | YORK | HRCU-A-CB (Split System: Heat Pump with Remote Outdoor Unit-Air-Source) | Centrally-Ducted | HH824E2S11 | H,YG34*36+TXV-BLEED | TM9E026A08MP12 | 22800 | 16 | 11.7 | 8.9 | 21400 | 17900 | 83.64% | 1.98 | 16900 | R-454B
216751502 | 1.87 | Yes | Yes | YORK | HRCU-A-CB (Split System: Heat Pump with Remote Outdoor Unit-Air-Source) | Centrally-Ducted | HH824E2S11 | H,YG7J*36+TXV-BLEED | TM9E060A10MP12 | 22400 | 16 | 11.5 | 8.8 | 21400 | 17700 | 82.71% | 1.96 | 16700 | R-454B
216751535 | 1.9 | Yes | Yes | YORK | HRCU-A-CB (Split System: Heat Pump with Remote Outdoor Unit-Air-Source) | Centrally-Ducted | HH824E2S11 | H,YG34*36+TXV-BLEED | Y81E060A12SMPS1 | 22800 | 17 | 11.7 | 9.4 | 21400 | 17600 | 82.24% | 1.98 | 16600 | R-454B
216751553 | 1.87 | Yes | Yes | YORK | HRCU-A-CB (Split System: Heat Pump with Remote Outdoor Unit-Air-Source) | Centrally-Ducted | HH824E2S11 | H,YG33*36+TXV-BLEED | Y91E040A10SMPS1 | 22400 | 17 | 11.5 | 8.8 | 21400 | 17300 | 80.84% | 1.96 | 16200 | R-454B
216644431 | 1.5 | Yes | No | TEMPSTAR | HRCU-A-CB (Split System: Heat Pump with Remote Outdoor Unit-Air-Source) | Centrally-Ducted | D5CUHAH18AAK | EA*5X25M17A* | *96VTN0601412B* | 18000 | 15.2 | 11 | 9 | 19700 | 17600 | 89.34% | 1.88 | 14700 | R-454B
216644645 | 1.5 | Yes | No | TEMPSTAR | HRCU-A-CB (Split System: Heat Pump with Remote Outdoor Unit-Air-Source) | Centrally-Ducted | D5CUHAH18AAK | FM(C,U)5Z18**AL* |  | 18000 | 15.2 | 11 | 12.5 | 21200 | 18800 | 88.68% | 2.08 | 15900 | R-454B
216684915 | 1.9 | Yes | Yes | MAINLINE | HRCU-A-CB (Split System: Heat Pump with Remote Outdoor Unit-Air-Source) | Centrally-Ducted | MLP19AY24AJVC | TCFY2421HEAAM | ML951V0603A17UH | 22800 | 21 | 13 | 8.5 | 22800 | 18600 | 81.58% | 1.8 | 21200 | R-454B
215747656 | 1.9 | Yes | Yes | MAINLINE | HRCU-A-CB (Split System: Heat Pump with Remote Outdoor Unit-Air-Source) | Centrally-Ducted | MLP19AY24AJVC | MLHMVY3621MEACA |  | 22800 | 19 | 12 | 8.5 | 22800 | 19500 | 85.53% | 1.9 | 21200 | R-454B
215677536 | 4.71 | No | No | AIRQUEST | HRCU-A-CB (Split System: Heat Pump with Remote Outdoor Unit-Air-Source) | Centrally-Ducted | H5H0V60*K*AAA* | EVD5X60M24A*+WALLCON | *97CMN1202422B* | 56500 | 18.5 | 9 | 9 | 63000 | 44500 | 70.63% | 2.08 | 55500 | R-454B
216997240 | 1.85 | No | No | CARRIER | HRCU-A-CB (Split System: Heat Pump with Remote Outdoor Unit-Air-Source) | Centrally-Ducted | 27VNA024A*030* | H,PG7J*36+TXV | 59TN7A100C21**22 | 22200 | 17 | 9.5 | 9 | 21600 | 15900 | 73.61% | 2.02 | 18600 | R-454B
215941533 | 3.71 | Yes | No | TEMPSTAR | HRCU-A-CB (Split System: Heat Pump with Remote Outdoor Unit-Air-Source) | Centrally-Ducted | T5H3V48*K*AAA* | EVD5X48M21A*+WALLCON | *96CTN0802120B* | 44500 | 19.5 | 10.5 | 8.1 | 52000 | 38500 | 74.04% | 1.9 | 43500 | R-454B
216734337 | 1.88 | Yes | No | TEMPSTAR | HRCU-A-CB (Split System: Heat Pump with Remote Outdoor Unit-Air-Source) | Centrally-Ducted | D5CUHAH24AAK | EA*5X30M17A* | OMV112K14A | 22600 | 15.5 | 10.5 | 8.5 | 21400 | 19100 | 89.25% | 1.96 | 18000 | R-454B
216734454 | 1.85 | Yes | No | TEMPSTAR | HRCU-A-CB (Split System: Heat Pump with Remote Outdoor Unit-Air-Source) | Centrally-Ducted | D5CUHAH24AAK | EA*5X36M17A* | *80VSL0901716B* | 22200 | 16.5 | 10.5 | 8.1 | 20800 | 18700 | 89.9% | 1.85 | 17600 | R-454B
211001178 | 1.97 | Yes | Yes | ARMSTRONG AIR | HRCU-A-CB (Split System: Heat Pump with Remote Outdoor Unit-Air-Source) | Centrally-Ducted | 4SHP18LX136P | PL36H175P159 | A80UH2E090B12 | 23600 | 19 | 12 | 8.5 | 22400 | 18200 | 81.25% | 2.14 | 21600 | R-410A
214061501 | 1.98 | Yes | Yes | DUCANE | HRCU-A-CB (Split System: Heat Pump with Remote Outdoor Unit-Air-Source) | Centrally-Ducted | 4HP18V36P | A36VDA+TXV | 97G2DF070BE16 | 23800 | 18 | 12 | 8.5 | 22400 | 16300 | 72.77% | 2.16 | 16000 | R-410A
212550166 | 1.93 | Yes | Yes | ARMSTRONG AIR | HRCU-A-CB (Split System: Heat Pump with Remote Outdoor Unit-Air-Source) | Centrally-Ducted | 4SHP18LX136P | A30VBA+TXV | A96DS2V070B16 | 23200 | 18 | 12 | 8.1 | 22400 | 16200 | 72.32% | 2.12 | 15900 | R-410A
216735240 | 1.88 | Yes | Yes | TEMPSTAR | HRCU-A-CB (Split System: Heat Pump with Remote Outdoor Unit-Air-Source) | Centrally-Ducted | D5CUHAH24AAK | EA*5X37M17A* | *96VSN0601412B* | 22600 | 16 | 11 | 8.5 | 20600 | 18400 | 89.32% | 1.96 | 17500 | R-454B
216735359 | 1.92 | Yes | Yes | TEMPSTAR | HRCU-A-CB (Split System: Heat Pump with Remote Outdoor Unit-Air-Source) | Centrally-Ducted | D5CUHAH24AAK | EA*5X37M17A* | *96VTN0801716B* | 23000 | 16.5 | 11 | 8.5 | 20800 | 18500 | 88.94% | 1.96 | 17600 | R-454B
216735591 | 1.93 | Yes | Yes | TEMPSTAR | HRCU-A-CB (Split System: Heat Pump with Remote Outdoor Unit-Air-Source) | Centrally-Ducted | D5CUHAH24AAK | EA*5X37M21A* | *80MSU1002120A* | 23200 | 16.5 | 11 | 8.5 | 20800 | 18500 | 88.94% | 1.96 | 17600 | R-454B
216735875 | 1.92 | Yes | Yes | TEMPSTAR | HRCU-A-CB (Split System: Heat Pump with Remote Outdoor Unit-Air-Source) | Centrally-Ducted | D5CUHAH24AAK | EA*5X37M21A* | *96VSN0601716B* | 23000 | 16.5 | 11 | 8.5 | 20600 | 18400 | 89.32% | 1.96 | 17500 | R-454B
216736026 | 1.93 | Yes | Yes | TEMPSTAR | HRCU-A-CB (Split System: Heat Pump with Remote Outdoor Unit-Air-Source) | Centrally-Ducted | D5CUHAH24AAK | EA*5X37M21A* | *96VTN0802120B* | 23200 | 16.5 | 11 | 8.5 | 20800 | 18500 | 88.94% | 1.96 | 17500 | R-454B
216736294 | 1.87 | Yes | No | TEMPSTAR | HRCU-A-CB (Split System: Heat Pump with Remote Outdoor Unit-Air-Source) | Centrally-Ducted | D5CUHAH24AAK | ESH5X24M12A* | *80VSL0701716B* | 22400 | 16 | 10.5 | 8.1 | 21200 | 19100 | 90.09% | 1.85 | 17900 | R-454B
216736694 | 1.87 | Yes | No | TEMPSTAR | HRCU-A-CB (Split System: Heat Pump with Remote Outdoor Unit-Air-Source) | Centrally-Ducted | D5CUHAH24AAK | ESH5X24M12A* | *96VSN0601716B* | 22400 | 15.2 | 10.5 | 8.1 | 21200 | 19100 | 90.09% | 1.85 | 17900 | R-454B
216736962 | 1.87 | Yes | No | TEMPSTAR | HRCU-A-CB (Split System: Heat Pump with Remote Outdoor Unit-Air-Source) | Centrally-Ducted | D5CUHAH24AAK | ESH5X24M12A* | *97VTN1202422A* | 22400 | 15.2 | 10.5 | 8.1 | 21200 | 19100 | 90.09% | 1.85 | 17900 | R-454B
215676986 | 4.58 | No | No | AIRQUEST | HRCU-A-CB (Split System: Heat Pump with Remote Outdoor Unit-Air-Source) | Centrally-Ducted | H5H0V60*K*AAA* | EVM5X60M21A*+WALLCON | *80CTL0701716B* | 55000 | 18 | 9.5 | 9 | 59500 | 43500 | 73.11% | 2.1 | 54000 | R-454B
216494101 | 1.93 | Yes | Yes | BRYANT HEATING AND COOLING SYSTEMS | HRCU-A-CB (Split System: Heat Pump with Remote Outdoor Unit-Air-Source) | Centrally-Ducted | 290VAN024**AA* | CE(P,V)3621G34*+TXV | 88*TB36070C14*** | 23200 | 17 | 10 | 9 | 22600 | 16200 | 71.68% | 1.98 | 19000 | R-454B
216494108 | 1.92 | Yes | Yes | BRYANT HEATING AND COOLING SYSTEMS | HRCU-A-CB (Split System: Heat Pump with Remote Outdoor Unit-Air-Source) | Centrally-Ducted | 290VAN024**AA* | CE(P,V)3621G34*+TXV | 987MC42060C17*** | 23000 | 17 | 10 | 9 | 22600 | 16300 | 72.12% | 1.98 | 19000 | R-454B
216737047 | 1.88 | Yes | No | TEMPSTAR | HRCU-A-CB (Split System: Heat Pump with Remote Outdoor Unit-Air-Source) | Centrally-Ducted | D5CUHAH24AAK | ESH5X30M12A* | *80MS(N,L)0701712A* | 22600 | 15.5 | 10.5 | 8.1 | 21000 | 18800 | 89.52% | 1.85 | 17700 | R-454B
216737164 | 1.88 | Yes | No | TEMPSTAR | HRCU-A-CB (Split System: Heat Pump with Remote Outdoor Unit-Air-Source) | Centrally-Ducted | D5CUHAH24AAK | ESH5X30M12A* | *80VSL0701412B* | 22600 | 16 | 10.5 | 8.1 | 21000 | 18800 | 89.52% | 1.85 | 17700 | R-454B
216735090 | 1.9 | Yes | Yes | TEMPSTAR | HRCU-A-CB (Split System: Heat Pump with Remote Outdoor Unit-Air-Source) | Centrally-Ducted | D5CUHAH24AAK | EA*5X37M17A* | *95CSU0601716B* | 22800 | 16 | 11 | 8.5 | 20800 | 18500 | 88.94% | 1.98 | 17600 | R-454B
216735108 | 1.9 | Yes | Yes | TEMPSTAR | HRCU-A-CB (Split System: Heat Pump with Remote Outdoor Unit-Air-Source) | Centrally-Ducted | D5CUHAH24AAK | EA*5X37M17A* | *97CMN0801714B* | 22800 | 16 | 11 | 8.5 | 20600 | 18400 | 89.32% | 1.96 | 17500 | R-454B
211386700 | 2.83 | No | No | FRASER-JOHNSTON | HRCU-A-CB (Split System: Heat Pump with Remote Outdoor Unit-Air-Source) | Centrally-Ducted | HMH72B341 | XAHC36DBCN1 | TM9Y100C20MP11 | 34000 | 15.5 | 9.5 | 8.1 | 34000 | 24400 | 71.76% | 2.06 | 25600 | R-410A
214239296 | 2.7 | Yes | Yes | AIRQUEST | HRCU-A-CB (Split System: Heat Pump with Remote Outdoor Unit-Air-Source) | Centrally-Ducted | HVH837GKA2* | EN(A,D)4X48L24**+WALLCON | *80CTL1102120B* | 32400 | 17 | 11.5 | 8.1 | 32600 | 24600 | 75.46% | 1.96 | 31400 | R-410A
215726445 | 2.8 | Yes | Yes | YORK | HRCU-A-CB (Split System: Heat Pump with Remote Outdoor Unit-Air-Source) | Centrally-Ducted | HH836E2S11 | H,YG81*36+TXV-BLEED | Y81E120C20SMPS1 | 33600 | 19 | 11 | 8.5 | 30000 | 25000 | 83.33% | 2 | 25200 | R-454B
215726454 | 2.73 | Yes | Yes | YORK | HRCU-A-CB (Split System: Heat Pump with Remote Outdoor Unit-Air-Source) | Centrally-Ducted | HH836E2S11 | H,YG81*36+TXV | Y82E080B12LMPS1 | 32800 | 19 | 11.7 | 8.5 | 28400 | 24400 | 85.92% | 2 | 25400 | R-454B
214671462 | 2.82 | Yes | Yes | LENNOX | HRCU-A-CB (Split System: Heat Pump with Remote Outdoor Unit-Air-Source) | Centrally-Ducted | SL25XPV-036-230A** | L*29/36U9 | SL297UH040NV36B* | 33800 | 21 | 13 | 8.8 | 34200 | 27400 | 80.12% | 1.8 | 32200 | R-410A
215675596 | 4 | Yes | Yes | AIRQUEST | HRCU-A-CB (Split System: Heat Pump with Remote Outdoor Unit-Air-Source) | Centrally-Ducted | H5H0V48*K*AAA* | EVM5X49M21A*+WALLCON | *95CSU1002122B* | 48000 | 19 | 10 | 9 | 50000 | 36600 | 73.2% | 2.02 | 46500 | R-454B
215425659 | 1.82 | Yes | Yes | YORK | HRCU-A-CB (Split System: Heat Pump with Remote Outdoor Unit-Air-Source) | Centrally-Ducted | HH824E2S11 | H,YE24*36+TXV | TM8E060A12MP11 | 21800 | 17 | 11 | 8.55 | 21200 | 17500 | 82.55% | 1.92 | 17200 | R-454B
215425675 | 1.85 | Yes | Yes | YORK | HRCU-A-CB (Split System: Heat Pump with Remote Outdoor Unit-Air-Source) | Centrally-Ducted | HH824E2S11 | H,YE32*24+TXV | TM8E100B12MP11 | 22200 | 17 | 11.5 | 8.65 | 21200 | 17700 | 83.49% | 1.94 | 17500 | R-454B
215675696 | 3.96 | No | No | AIRQUEST | HRCU-A-CB (Split System: Heat Pump with Remote Outdoor Unit-Air-Source) | Centrally-Ducted | H5H0V48*K*AAA* | EVM5X60M21A*+WALLCON | *80CTL0451712B* | 47500 | 18 | 9.5 | 9 | 50000 | 37600 | 75.2% | 1.98 | 47500 | R-454B
215675746 | 4 | Yes | Yes | AIRQUEST | HRCU-A-CB (Split System: Heat Pump with Remote Outdoor Unit-Air-Source) | Centrally-Ducted | H5H0V48*K*AAA* | EVM5X60M21A*+WALLCON | *80CTL1102120B* | 48000 | 19 | 10.5 | 9 | 50000 | 36600 | 73.2% | 2 | 46500 | R-454B
214397576 | 1.92 | Yes | Yes | LUXAIRE | HRCU-A-CB (Split System: Heat Pump with Remote Outdoor Unit-Air-Source) | Centrally-Ducted | HH824E2S11 | CTF30B5ACS1 | LP9C060B12MP13 | 23000 | 17 | 12 | 9.5 | 23000 | 18300 | 79.57% | 2 | 18000 | R-454B
215677616 | 4.67 | No | No | AIRQUEST | HRCU-A-CB (Split System: Heat Pump with Remote Outdoor Unit-Air-Source) | Centrally-Ducted | H5H0V60*K*AAA* | EVD5X61M21A*+WALLCON | *97CMN0602120B* | 56000 | 17.5 | 8.5 | 9 | 65000 | 46000 | 70.77% | 2.06 | 57500 | R-454B
215677786 | 4.58 | No | No | AIRQUEST | HRCU-A-CB (Split System: Heat Pump with Remote Outdoor Unit-Air-Source) | Centrally-Ducted | H5H0V60*K*AAA* | EA*5X60M24A*+WALLCON | *80CTL1102120B* | 55000 | 18.5 | 9 | 9 | 59000 | 41500 | 70.34% | 2.02 | 51000 | R-454B
215677886 | 4.54 | No | No | AIRQUEST | HRCU-A-CB (Split System: Heat Pump with Remote Outdoor Unit-Air-Source) | Centrally-Ducted | H5H0V60*K*AAA* | EA*5X61M21A*+WALLCON | *80CTL0701716B* | 54500 | 18 | 9 | 8.5 | 58500 | 41500 | 70.94% | 1.92 | 50500 | R-454B
214397993 | 1.92 | Yes | Yes | LUXAIRE | HRCU-A-CB (Split System: Heat Pump with Remote Outdoor Unit-Air-Source) | Centrally-Ducted | HH824E2S11 | CTF30B5ACS1 | TL9E060B12UH11 | 23000 | 17 | 12 | 9.5 | 23000 | 18400 | 80% | 2 | 18000 | R-454B
216684961 | 3.79 | Yes | Yes | MAINLINE | HRCU-A-CB (Split System: Heat Pump with Remote Outdoor Unit-Air-Source) | Centrally-Ducted | MLP19AY48AJVC | TCFY4821SEAAM | ML97MV0855A21DH | 45500 | 19 | 12 | 10 | 45500 | 42000 | 92.31% | 2.1 | 42000 | R-454B
212520209 | 2 | No | No | CARRIER | HRCU-A-CB (Split System: Heat Pump with Remote Outdoor Unit-Air-Source) | Centrally-Ducted | 38MURAQ24AB3* | H,PG32936 | 58S(B,C)*A070E14**12 | 24000 | 17 | 9.5 | 8.5 | 24600 | 22000 | 89.43% | 1.86 | 18100 | R-410A
212520225 | 2.03 | No | No | CARRIER | HRCU-A-CB (Split System: Heat Pump with Remote Outdoor Unit-Air-Source) | Centrally-Ducted | 38MURAQ24AB3* | H,PG32936 | 58S(B,C)*A090E17**14 | 24400 | 17 | 9.5 | 8.5 | 24800 | 21600 | 87.1% | 1.84 | 18200 | R-410A
212520252 | 1.97 | No | No | CARRIER | HRCU-A-CB (Split System: Heat Pump with Remote Outdoor Unit-Air-Source) | Centrally-Ducted | 38MURAQ24AB3* | H,PG24936 | 58SP*A090V21**20 | 23600 | 17 | 9.5 | 8.5 | 24400 | 22400 | 91.8% | 1.88 | 18000 | R-410A
215677206 | 4.71 | No | No | AIRQUEST | HRCU-A-CB (Split System: Heat Pump with Remote Outdoor Unit-Air-Source) | Centrally-Ducted | H5H0V60*K*AAA* | EVM5X60M24A*+WALLCON | *96CTN1202422B* | 56500 | 18.5 | 9 | 9 | 63000 | 44500 | 70.63% | 2.1 | 55500 | R-454B
215677526 | 4.71 | No | No | AIRQUEST | HRCU-A-CB (Split System: Heat Pump with Remote Outdoor Unit-Air-Source) | Centrally-Ducted | H5H0V60*K*AAA* | EVD5X60M24A*+WALLCON | *97CMN1002122B* | 56500 | 18.5 | 9 | 9 | 63000 | 44500 | 70.63% | 2.08 | 55500 | R-454B
215677576 | 4.63 | No | No | AIRQUEST | HRCU-A-CB (Split System: Heat Pump with Remote Outdoor Unit-Air-Source) | Centrally-Ducted | H5H0V60*K*AAA* | EVD5X61M21A*+WALLCON | *80CTL0701716B* | 55500 | 18 | 9.5 | 9 | 60500 | 43500 | 71.9% | 2.1 | 54500 | R-454B
215677676 | 4.79 | No | No | AIRQUEST | HRCU-A-CB (Split System: Heat Pump with Remote Outdoor Unit-Air-Source) | Centrally-Ducted | H5H0V60*K*AAA* | EVD5X61M24A*+WALLCON | *95CSU0802120B* | 57500 | 18 | 9 | 9 | 64000 | 45000 | 70.31% | 2.08 | 56500 | R-454B
212520215 | 1.95 | Yes | Yes | CARRIER | HRCU-A-CB (Split System: Heat Pump with Remote Outdoor Unit-Air-Source) | Centrally-Ducted | 38MURAQ24AB3* | H,PG9J936 | 58S(B,C)*A070E17**12 | 23400 | 17 | 10 | 8.5 | 24000 | 23200 | 96.67% | 1.98 | 17800 | R-410A
216494136 | 3.67 | No | No | BRYANT HEATING AND COOLING SYSTEMS | HRCU-A-CB (Split System: Heat Pump with Remote Outdoor Unit-Air-Source) | Centrally-Ducted | 290VAN048**AA* | CE(P,V)4824G1K*+TXV | 987MC60080C21*** | 44000 | 17 | 9.5 | 9 | 45500 | 33200 | 72.97% | 2.06 | 41000 | R-454B
216494137 | 3.63 | No | No | BRYANT HEATING AND COOLING SYSTEMS | HRCU-A-CB (Split System: Heat Pump with Remote Outdoor Unit-Air-Source) | Centrally-Ducted | 290VAN048**AA* | CE(P,V)4824G1K*+TXV | 987MC66100C21*** | 43500 | 18 | 9.5 | 9 | 45500 | 33200 | 72.97% | 2.06 | 41000 | R-454B
215676916 | 4.04 | Yes | Yes | AIRQUEST | HRCU-A-CB (Split System: Heat Pump with Remote Outdoor Unit-Air-Source) | Centrally-Ducted | H5H0V48*K*AAA* | EVD5X61M24A*+WALLCON | *97CMN0802120B* | 48500 | 19 | 10.5 | 9.5 | 50000 | 36800 | 73.6% | 2.1 | 46500 | R-454B
215611118 | 3.79 | Yes | Yes | MAINLINE | HRCU-A-CB (Split System: Heat Pump with Remote Outdoor Unit-Air-Source) | Centrally-Ducted | MLP19AY48AJVC | MLHMVY4821SEACA |  | 45500 | 19 | 12 | 8.5 | 45500 | 42000 | 92.31% | 2.1 | 42000 | R-454B
215677826 | 4.5 | No | No | AIRQUEST | HRCU-A-CB (Split System: Heat Pump with Remote Outdoor Unit-Air-Source) | Centrally-Ducted | H5H0V60*K*AAA* | EA*5X60M24A*+WALLCON | *97CMN0602120B* | 54000 | 17.5 | 8 | 8.5 | 60500 | 42500 | 70.25% | 1.86 | 52000 | R-454B
214097945 | 3.79 | Yes | Yes | RHEEM | HRCU-A-CB (Split System: Heat Pump with Remote Outdoor Unit-Air-Source) | Centrally-Ducted | RD17AZ48AJ3N | RH3VZ6024STACN |  | 45500 | 17 | 11.7 | 8.1 | 45500 | 40000 | 87.91% | 2.1 | 43000 | R-410A
215677796 | 4.63 | No | No | AIRQUEST | HRCU-A-CB (Split System: Heat Pump with Remote Outdoor Unit-Air-Source) | Centrally-Ducted | H5H0V60*K*AAA* | EA*5X60M24A*+WALLCON | *80CTL1352422B* | 55500 | 18.5 | 9 | 9 | 59000 | 41500 | 70.34% | 2.02 | 50500 | R-454B
215678016 | 4.67 | No | No | AIRQUEST | HRCU-A-CB (Split System: Heat Pump with Remote Outdoor Unit-Air-Source) | Centrally-Ducted | H5H0V60*K*AAA* | EA*5X61M24A*+WALLCON | *96CTN1002122B* | 56000 | 18.5 | 9 | 9 | 60000 | 42000 | 70% | 2.02 | 51500 | R-454B
215676416 | 4 | Yes | Yes | AIRQUEST | HRCU-A-CB (Split System: Heat Pump with Remote Outdoor Unit-Air-Source) | Centrally-Ducted | H5H0V48*K*AAA* | EVD5X60M21A*+WALLCON | *80CSU0802120A* | 48000 | 19 | 10 | 9 | 50000 | 36600 | 73.2% | 2.12 | 46000 | R-454B
215677486 | 4.71 | No | No | AIRQUEST | HRCU-A-CB (Split System: Heat Pump with Remote Outdoor Unit-Air-Source) | Centrally-Ducted | H5H0V60*K*AAA* | EVD5X60M24A*+WALLCON | *95CSU0802120B* | 56500 | 18 | 9 | 9 | 63500 | 44500 | 70.08% | 2.08 | 56000 | R-454B
215677806 | 4.54 | No | No | AIRQUEST | HRCU-A-CB (Split System: Heat Pump with Remote Outdoor Unit-Air-Source) | Centrally-Ducted | H5H0V60*K*AAA* | EA*5X60M24A*+WALLCON | *95CSU0802120B* | 54500 | 18 | 8.5 | 8.5 | 59500 | 42000 | 70.59% | 1.9 | 51000 | R-454B
214595984 | 2.78 | Yes | Yes | MIDEA | HRCU-A-CB (Split System: Heat Pump with Remote Outdoor Unit-Air-Source) | Centrally-Ducted | MOVB-36HDN1-M20G | F,PE*G34936 |  | 33400 | 18 | 11.7 | 9.3 | 32600 | 23600 | 72.39% | 1.88 | 27000 | R-410A
214717441 | 1.92 | Yes | No | MIDEA | HRCU-A-CB (Split System: Heat Pump with Remote Outdoor Unit-Air-Source) | Centrally-Ducted | MOVB-36HDN1-M20G | F,PE*E32925 |  | 23000 | 15.2 | 11.7 | 8.8 | 22400 | 16500 | 73.66% | 1.96 | 18400 | R-410A
215677446 | 4.67 | No | No | AIRQUEST | HRCU-A-CB (Split System: Heat Pump with Remote Outdoor Unit-Air-Source) | Centrally-Ducted | H5H0V60*K*AAA* | EVD5X60M24A*+WALLCON | *80CTL0702120B* | 56000 | 18 | 9 | 9 | 63500 | 45000 | 70.87% | 2.06 | 56000 | R-454B
212520229 | 2.05 | Yes | Yes | CARRIER | HRCU-A-CB (Split System: Heat Pump with Remote Outdoor Unit-Air-Source) | Centrally-Ducted | 38MURAQ24AB3* | H,PG32936 | 58S(B,C)*A090E21**20 | 24600 | 17 | 10 | 8.5 | 25000 | 21600 | 86.4% | 1.82 | 18200 | R-410A
212520230 | 2.07 | Yes | Yes | CARRIER | HRCU-A-CB (Split System: Heat Pump with Remote Outdoor Unit-Air-Source) | Centrally-Ducted | 38MURAQ24AB3* | H,PG34936 | 58S(B,C)*A090E21**20 | 24800 | 17 | 10 | 8.5 | 25000 | 21600 | 86.4% | 1.82 | 18200 | R-410A
212520263 | 2.08 | Yes | Yes | CARRIER | HRCU-A-CB (Split System: Heat Pump with Remote Outdoor Unit-Air-Source) | Centrally-Ducted | 38MURAQ24AB3* | H,PG9J936 | 58SU*A060E17**16 | 25000 | 17 | 10.5 | 8.5 | 25000 | 21400 | 85.6% | 1.82 | 18300 | R-410A
212520280 | 1.93 | Yes | No | CARRIER | HRCU-A-CB (Split System: Heat Pump with Remote Outdoor Unit-Air-Source) | Centrally-Ducted | 38MURAQ24AB3* | H,PG24936 | 58TP*A090V17**16 | 23200 | 17 | 10 | 8.1 | 24400 | 23000 | 94.26% | 1.94 | 18000 | R-410A
212520283 | 1.98 | Yes | No | CARRIER | HRCU-A-CB (Split System: Heat Pump with Remote Outdoor Unit-Air-Source) | Centrally-Ducted | 38MURAQ24AB3* | H,PG9J936 | 58TP*A090V17**16 | 23800 | 17 | 10.5 | 8.1 | 24400 | 23000 | 94.26% | 1.94 | 18000 | R-410A
213297794 | 2.75 | No | No | LUXAIRE | HRCU-A-CB (Split System: Heat Pump with Remote Outdoor Unit-Air-Source) | Centrally-Ducted | HMH72B341 | XAFC30CXXN1+TXV | Z8ES100B12LMPS1 | 33000 | 18 | 9.5 | 8.5 | 33000 | 23200 | 70.3% | 2.04 | 26000 | R-410A
214061498 | 1.97 | Yes | Yes | DUCANE | HRCU-A-CB (Split System: Heat Pump with Remote Outdoor Unit-Air-Source) | Centrally-Ducted | 4HP18V36P | A30VBA+TXV | 97G2DF045BE12 | 23600 | 17 | 12 | 8.35 | 22400 | 16300 | 72.77% | 2.12 | 16000 | R-410A
215676746 | 4.04 | Yes | Yes | AIRQUEST | HRCU-A-CB (Split System: Heat Pump with Remote Outdoor Unit-Air-Source) | Centrally-Ducted | H5H0V48*K*AAA* | EVD5X61M21A*+WALLCON | *80CTL0902120B* | 48500 | 19.5 | 10.5 | 9.5 | 50000 | 36600 | 73.2% | 2.12 | 46500 | R-454B
207455352 | 3.79 | Yes | Yes | LENNOX | HRCU-A-CB (Split System: Heat Pump with Remote Outdoor Unit-Air-Source) | Centrally-Ducted | SL25XPV-048-230A** | LH42/62W9 | EL296UH110XV48C* | 45500 | 20 | 12 | 9.4 | 42000 | 36000 | 85.71% | 1.88 | 41000 | R-410A
207455386 | 3.75 | Yes | Yes | LENNOX | HRCU-A-CB (Split System: Heat Pump with Remote Outdoor Unit-Air-Source) | Centrally-Ducted | SL25XPV-048-230A** | L*42/60Z9 | SL280UH090V60C* | 45000 | 21 | 12.5 | 9.2 | 43500 | 36800 | 84.6% | 1.84 | 44000 | R-410A
207455285 | 1.85 | Yes | Yes | LENNOX | HRCU-A-CB (Split System: Heat Pump with Remote Outdoor Unit-Air-Source) | Centrally-Ducted | SL25XPV-024-230A** | LH35/36F9 | EL296UH070XV36B* | 22200 | 22 | 14 | 10 | 20000 | 20000 | 100% | 1.84 | 23200 | R-410A
216684937 | 1.9 | Yes | Yes | MAINLINE | HRCU-A-CB (Split System: Heat Pump with Remote Outdoor Unit-Air-Source) | Centrally-Ducted | MLP19AY24AJVC | TCFY2421HEAAM | ML802V0504A17UH | 22800 | 20 | 12 | 8.5 | 22800 | 18500 | 81.14% | 1.8 | 21200 | R-454B
214573517 | 2.7 | Yes | Yes | TEMPSTAR | HRCU-A-CB (Split System: Heat Pump with Remote Outdoor Unit-Air-Source) | Centrally-Ducted | TVH837GKA** | EN(A,D)4X48L24**+WALLCON | *95CSU1002122B* | 32400 | 17.5 | 11.5 | 8.5 | 32600 | 24800 | 76.07% | 1.98 | 31400 | R-410A
207455139 | 2.83 | Yes | Yes | LENNOX | HRCU-A-CB (Split System: Heat Pump with Remote Outdoor Unit-Air-Source) | Centrally-Ducted | SL25XPV-036-230A** | L*35/36S9 | SL280UH090V48B* | 34000 | 22 | 13.5 | 8.8 | 32800 | 25400 | 77.44% | 1.84 | 30000 | R-410A
207454964 | 1.85 | Yes | Yes | LENNOX | HRCU-A-CB (Split System: Heat Pump with Remote Outdoor Unit-Air-Source) | Centrally-Ducted | SL25XPV-024-230A** | LH35/38F9 | SLP99UH090XV36C* | 22200 | 22 | 14.5 | 9.3 | 19800 | 19800 | 100% | 1.9 | 22800 | R-410A
207455169 | 2.83 | Yes | Yes | LENNOX | HRCU-A-CB (Split System: Heat Pump with Remote Outdoor Unit-Air-Source) | Centrally-Ducted | SL25XPV-036-230A** | LH35/38F9 | SL280UH100NV60C* | 34000 | 21 | 13.5 | 8.8 | 33600 | 27000 | 80.36% | 1.82 | 31800 | R-410A
207455439 | 3.79 | Yes | Yes | LENNOX | HRCU-A-CB (Split System: Heat Pump with Remote Outdoor Unit-Air-Source) | Centrally-Ducted | SL25XPV-048-230A** | LD42/61Z9 | SLP99DF110XV60C* | 45500 | 20 | 12 | 9 | 42000 | 35000 | 83.33% | 1.84 | 40000 | R-410A
207455319 | 1.85 | Yes | Yes | LENNOX | HRCU-A-CB (Split System: Heat Pump with Remote Outdoor Unit-Air-Source) | Centrally-Ducted | SL25XPV-024-230A** | LH35/36F9 | SLP99UH070XV36B* | 22200 | 22 | 14 | 10 | 20000 | 20000 | 100% | 1.84 | 23200 | R-410A
211393157 | 2.73 | No | No | FRASER-JOHNSTON | HRCU-A-CB (Split System: Heat Pump with Remote Outdoor Unit-Air-Source) | Centrally-Ducted | HMH72B341 | XAHC36DBCN1 | TL9E060B12UH11 | 32800 | 17.5 | 9.5 | 8.1 | 32400 | 22800 | 70.37% | 1.98 | 24400 | R-410A
216755389 | 2.58 | No | No | TEMPSTAR | HRCU-A-CB (Split System: Heat Pump with Remote Outdoor Unit-Air-Source) | Centrally-Ducted | D5CUHAH30AAK | EA*5X37M21A* | *80VSL1102122B* | 31000 | 15.2 | 9.5 | 9 | 34200 | 30200 | 88.3% | 1.8 | 21200 | R-454B
207455189 | 2.83 | Yes | Yes | LENNOX | HRCU-A-CB (Split System: Heat Pump with Remote Outdoor Unit-Air-Source) | Centrally-Ducted | SL25XPV-036-230A** | LH23/37W9 | SL280UH110XV60C* | 34000 | 21 | 13.5 | 8.8 | 33800 | 27000 | 79.88% | 1.84 | 31800 | R-410A
212979654 | 2.98 | Yes | Yes | BRYANT HEATING AND COOLING SYSTEMS | HRCU-A-CB (Split System: Heat Pump with Remote Outdoor Unit-Air-Source) | Centrally-Ducted | 38MURAQ36AB3* | CAP**4821AL* | 8(0,1)*SB42090M17*** | 35800 | 16.5 | 10 | 8.5 | 37800 | 34600 | 91.53% | 2.02 | 29000 | R-410A
207455419 | 3.71 | Yes | Yes | LENNOX | HRCU-A-CB (Split System: Heat Pump with Remote Outdoor Unit-Air-Source) | Centrally-Ducted | SL25XPV-048-230A** | LH40/61W9 | SL297UH080NV48C* | 44500 | 20 | 12 | 9.2 | 43500 | 37200 | 85.52% | 1.82 | 44500 | R-410A
207455449 | 3.71 | Yes | Yes | LENNOX | HRCU-A-CB (Split System: Heat Pump with Remote Outdoor Unit-Air-Source) | Centrally-Ducted | SL25XPV-048-230A** | LH40/61W9 | SLP99UH090XV60C* | 44500 | 20 | 12 | 9.2 | 43500 | 37000 | 85.06% | 1.8 | 44500 | R-410A
211246024 | 1.97 | Yes | No | CARRIER | HRCU-A-CB (Split System: Heat Pump with Remote Outdoor Unit-Air-Source) | Centrally-Ducted | 38MURAQ24AB3* | CNPV*3621AL* | GG96VTAA60100C | 23600 | 17 | 10.5 | 8.1 | 25800 | 23800 | 92.25% | 1.98 | 18900 | R-410A
213778854 | 2.63 | Yes | Yes | TEMPSTAR | HRCU-A-CB (Split System: Heat Pump with Remote Outdoor Unit-Air-Source) | Centrally-Ducted | TVH837GKA** | EA*4X36L21A*+WALLCON | *80CTL0902120B* | 31600 | 17 | 11 | 8.1 | 32800 | 24200 | 73.78% | 1.86 | 31000 | R-410A
213779054 | 2.75 | Yes | Yes | TEMPSTAR | HRCU-A-CB (Split System: Heat Pump with Remote Outdoor Unit-Air-Source) | Centrally-Ducted | TVH837GKA** | EA*4X37L21A*+WALLCON | *96CTN1002122B* | 33000 | 17 | 11.5 | 8.5 | 32600 | 25000 | 76.69% | 1.98 | 31600 | R-410A
213779074 | 2.62 | Yes | No | TEMPSTAR | HRCU-A-CB (Split System: Heat Pump with Remote Outdoor Unit-Air-Source) | Centrally-Ducted | TVH837GKA** | EA*4X42L21A*+WALLCON | *80CTL0701716B* | 31400 | 17 | 10.5 | 8.1 | 33200 | 24400 | 73.49% | 1.86 | 31400 | R-410A
213779104 | 2.65 | Yes | Yes | TEMPSTAR | HRCU-A-CB (Split System: Heat Pump with Remote Outdoor Unit-Air-Source) | Centrally-Ducted | TVH837GKA** | EA*4X42L21A*+WALLCON | *80CTL1102120B* | 31800 | 17 | 11 | 8.1 | 32800 | 24200 | 73.78% | 1.88 | 31200 | R-410A
213779124 | 2.63 | Yes | No | TEMPSTAR | HRCU-A-CB (Split System: Heat Pump with Remote Outdoor Unit-Air-Source) | Centrally-Ducted | TVH837GKA** | EA*4X42L21A*+WALLCON | *97CMN0601714B* | 31600 | 16.5 | 10.5 | 8.1 | 33200 | 24600 | 74.1% | 1.84 | 31600 | R-410A
213779324 | 2.73 | Yes | Yes | TEMPSTAR | HRCU-A-CB (Split System: Heat Pump with Remote Outdoor Unit-Air-Source) | Centrally-Ducted | TVH837GKA** | EA*4X43L21A*+WALLCON | *97CMN0801714B* | 32800 | 17 | 11 | 8.1 | 33000 | 25200 | 76.36% | 1.96 | 31800 | R-410A
213780174 | 2.7 | Yes | Yes | TEMPSTAR | HRCU-A-CB (Split System: Heat Pump with Remote Outdoor Unit-Air-Source) | Centrally-Ducted | TVH837GKA** | EHD4X48AAL+WALLCON | *80CTL0901716B* | 32400 | 16.5 | 11 | 8.1 | 33000 | 24800 | 75.15% | 1.96 | 31600 | R-410A
213780244 | 2.72 | Yes | Yes | TEMPSTAR | HRCU-A-CB (Split System: Heat Pump with Remote Outdoor Unit-Air-Source) | Centrally-Ducted | TVH837GKA** | EHD4X48AAL+WALLCON | *97CMN1002122B* | 32600 | 16.5 | 11 | 8.1 | 33000 | 24800 | 75.15% | 1.96 | 31400 | R-410A
211387651 | 2.83 | Yes | No | FRASER-JOHNSTON | HRCU-A-CB (Split System: Heat Pump with Remote Outdoor Unit-Air-Source) | Centrally-Ducted | HMH72B341 | XAFC36DBCN1 | TP9C080C16MP13 | 34000 | 17.5 | 10 | 8.1 | 33800 | 23800 | 70.41% | 2.08 | 25400 | R-410A
211386183 | 2.77 | No | No | FRASER-JOHNSTON | HRCU-A-CB (Split System: Heat Pump with Remote Outdoor Unit-Air-Source) | Centrally-Ducted | HMH72B341 | XAHD48FXXN1+TXV | TL9E080C16UH11 | 33200 | 16 | 9 | 8.1 | 32400 | 23600 | 72.84% | 2.04 | 25200 | R-410A
216735959 | 1.92 | Yes | Yes | TEMPSTAR | HRCU-A-CB (Split System: Heat Pump with Remote Outdoor Unit-Air-Source) | Centrally-Ducted | D5CUHAH24AAK | EA*5X37M21A* | *96CTN0601714B* | 23000 | 16.5 | 11 | 8.5 | 20600 | 18400 | 89.32% | 1.94 | 17500 | R-454B
215677436 | 4.71 | No | No | AIRQUEST | HRCU-A-CB (Split System: Heat Pump with Remote Outdoor Unit-Air-Source) | Centrally-Ducted | H5H0V60*K*AAA* | EVD5X60M24A*+WALLCON | *80CSU1002120A* | 56500 | 18 | 9 | 9 | 63000 | 44500 | 70.63% | 2.08 | 55500 | R-454B
216487701 | 3.63 | Yes | Yes | BRYANT HEATING AND COOLING SYSTEMS | HRCU-A-CB (Split System: Heat Pump with Remote Outdoor Unit-Air-Source) | Centrally-Ducted | 293VAN048**AA* | CE(P,V)6021G48*+TXV | 987MC60060C21*** | 43500 | 20 | 10 | 9.5 | 46500 | 37000 | 79.57% | 2 | 39500 | R-454B
216487590 | 2.73 | Yes | Yes | BRYANT HEATING AND COOLING SYSTEMS | HRCU-A-CB (Split System: Heat Pump with Remote Outdoor Unit-Air-Source) | Centrally-Ducted | 293VAN036**AA* | CE(P,V)3614G34*+TXV | 88*TB48090C17*** | 32800 | 20 | 11 | 9.5 | 33000 | 26000 | 78.79% | 2.04 | 29400 | R-454B
216487617 | 2.72 | Yes | Yes | BRYANT HEATING AND COOLING SYSTEMS | HRCU-A-CB (Split System: Heat Pump with Remote Outdoor Unit-Air-Source) | Centrally-Ducted | 293VAN036**AA* | CE(P,V)3614G34*+TXV | 987MC60060C21*** | 32600 | 19 | 11 | 9.5 | 33600 | 26800 | 79.76% | 2 | 30000 | R-454B
212978599 | 2.5 | No | No | BRYANT HEATING AND COOLING SYSTEMS | HRCU-A-CB (Split System: Heat Pump with Remote Outdoor Unit-Air-Source) | Centrally-Ducted | 38MURAQ30AB3* | CNPV*4217AL* | 8(0,1)*SB36070M17*** | 30000 | 15.2 | 9 | 8.1 | 34000 | 27200 | 80% | 1.82 | 23400 | R-410A
215676996 | 4.71 | No | No | AIRQUEST | HRCU-A-CB (Split System: Heat Pump with Remote Outdoor Unit-Air-Source) | Centrally-Ducted | H5H0V60*K*AAA* | EVM5X60M21A*+WALLCON | *80CTL0702120B* | 56500 | 18 | 9 | 9 | 64000 | 45000 | 70.31% | 2.06 | 56500 | R-454B
215677396 | 4.63 | No | No | AIRQUEST | HRCU-A-CB (Split System: Heat Pump with Remote Outdoor Unit-Air-Source) | Centrally-Ducted | H5H0V60*K*AAA* | EVD5X60M21A*+WALLCON | *97CMN0602120B* | 55500 | 17.5 | 8.5 | 8.5 | 64000 | 46000 | 71.88% | 1.94 | 57000 | R-454B
207455049 | 2.8 | Yes | Yes | LENNOX | HRCU-A-CB (Split System: Heat Pump with Remote Outdoor Unit-Air-Source) | Centrally-Ducted | SL25XPV-036-230A** | LH35/38X9 | EL296UH090XV60C* | 33600 | 21 | 13 | 8.6 | 32800 | 26200 | 79.88% | 1.8 | 29400 | R-410A
207455115 | 2.83 | Yes | Yes | LENNOX | HRCU-A-CB (Split System: Heat Pump with Remote Outdoor Unit-Air-Source) | Centrally-Ducted | SL25XPV-036-230A** | L*35/36S9 | SL280UH080NV48B* | 34000 | 21 | 13 | 8.8 | 33800 | 27200 | 80.47% | 1.8 | 32000 | R-410A
207455185 | 2.83 | Yes | Yes | LENNOX | HRCU-A-CB (Split System: Heat Pump with Remote Outdoor Unit-Air-Source) | Centrally-Ducted | SL25XPV-036-230A** | LH35/38F9 | SL280UH110XV60C* | 34000 | 21 | 13.5 | 8.8 | 33800 | 27000 | 79.88% | 1.84 | 31800 | R-410A
216051057 | 1.9 | Yes | Yes | RHEEM | HRCU-A-CB (Split System: Heat Pump with Remote Outdoor Unit-Air-Source) | Centrally-Ducted | RP19AY24AJVC | RCFY2421HEAAM | R802V0504A17UH | 22800 | 20 | 12 | 10 | 22800 | 18500 | 81.14% | 1.8 | 21200 | R-454B
215677096 | 4.71 | No | No | AIRQUEST | HRCU-A-CB (Split System: Heat Pump with Remote Outdoor Unit-Air-Source) | Centrally-Ducted | H5H0V60*K*AAA* | EVM5X60M24A*+WALLCON | *80CSU1002120A* | 56500 | 18 | 9 | 9 | 63000 | 44500 | 70.63% | 2.08 | 55500 | R-454B
215677746 | 4.58 | No | No | AIRQUEST | HRCU-A-CB (Split System: Heat Pump with Remote Outdoor Unit-Air-Source) | Centrally-Ducted | H5H0V60*K*AAA* | EA*5X60M24A*+WALLCON | *80CSU0802120A* | 55000 | 18.5 | 9 | 8.5 | 59000 | 41500 | 70.34% | 2.02 | 50500 | R-454B
207454735 | 1.85 | Yes | Yes | LENNOX | HRCU-A-CB (Split System: Heat Pump with Remote Outdoor Unit-Air-Source) | Centrally-Ducted | SL25XPV-024-230A** | L*35/36S9 | EL296UH090XV48C* | 22200 | 21 | 14.5 | 9.4 | 19800 | 19600 | 98.99% | 1.9 | 22600 | R-410A
207454737 | 1.85 | Yes | Yes | LENNOX | HRCU-A-CB (Split System: Heat Pump with Remote Outdoor Unit-Air-Source) | Centrally-Ducted | SL25XPV-024-230A** | LH23/37W9 | EL296UH090XV48C* | 22200 | 21 | 14.5 | 9.4 | 19800 | 19600 | 98.99% | 1.9 | 22600 | R-410A
207454796 | 1.85 | Yes | Yes | LENNOX | HRCU-A-CB (Split System: Heat Pump with Remote Outdoor Unit-Air-Source) | Centrally-Ducted | SL25XPV-024-230A** | L*35/36U9 | SL280UH070XV36A* | 22200 | 21 | 14 | 9.2 | 20000 | 20000 | 100% | 1.84 | 23000 | R-410A
215676896 | 4.04 | Yes | Yes | AIRQUEST | HRCU-A-CB (Split System: Heat Pump with Remote Outdoor Unit-Air-Source) | Centrally-Ducted | H5H0V48*K*AAA* | EVD5X61M24A*+WALLCON | *95CSU1002122B* | 48500 | 19 | 10.5 | 9 | 50000 | 36600 | 73.2% | 2.1 | 46500 | R-454B
216761976 | 1.98 | Yes | Yes | BRYANT HEATING AND COOLING SYSTEMS | HRCU-A-CB (Split System: Heat Pump with Remote Outdoor Unit-Air-Source) | Centrally-Ducted | 38MURAQ24AB3* | H,PG21930 | 927TA48080V17*** | 23800 | 17 | 10.5 | 10.45 | 25000 | 33200 | 132.8% | 2.5 | 19200 | R-410A
216761983 | 2.17 | Yes | Yes | BRYANT HEATING AND COOLING SYSTEMS | HRCU-A-CB (Split System: Heat Pump with Remote Outdoor Unit-Air-Source) | Centrally-Ducted | 38MURAQ24AB3* | H,PG1K936 | 927TA60080V21*** | 26000 | 18 | 11.5 | 10.5 | 24400 | 31600 | 129.5% | 2.42 | 18700 | R-410A
211388631 | 2.83 | Yes | No | FRASER-JOHNSTON | HRCU-A-CB (Split System: Heat Pump with Remote Outdoor Unit-Air-Source) | Centrally-Ducted | HMH72B341 | XAFC36DBCN1 | TM9E100C16MP12 | 34000 | 18 | 10 | 8.1 | 33600 | 23800 | 70.83% | 2.08 | 25200 | R-410A
211387844 | 2.73 | No | No | FRASER-JOHNSTON | HRCU-A-CB (Split System: Heat Pump with Remote Outdoor Unit-Air-Source) | Centrally-Ducted | HMH72B341 | XAFC30CXXN1+TXV | TM9V080B12MP12 | 32800 | 17 | 9.5 | 8.1 | 33600 | 23600 | 70.24% | 2.02 | 26600 | R-410A
215678336 | 1.92 | Yes | Yes | AIRQUEST | HRCU-A-CB (Split System: Heat Pump with Remote Outdoor Unit-Air-Source) | Centrally-Ducted | H5H0V24*K*AAA* | EA*5X36M17A*+WALLCON | *97CTN0801716A* | 23000 | 17 | 10 | 9 | 23800 | 16700 | 70.17% | 1.98 | 20000 | R-454B
207455346 | 3.79 | Yes | Yes | LENNOX | HRCU-A-CB (Split System: Heat Pump with Remote Outdoor Unit-Air-Source) | Centrally-Ducted | SL25XPV-048-230A** | LH42/62W9 | EL296UH090XV60C* | 45500 | 20 | 12 | 9.4 | 42000 | 35800 | 85.24% | 1.88 | 41000 | R-410A
213369438 | 3.71 | Yes | Yes | CARRIER | HRCU-A-CB (Split System: Heat Pump with Remote Outdoor Unit-Air-Source) | Centrally-Ducted | 25VNA448A*031* | H,PG49960 | 59MN7B120C24**22 | 44500 | 21 | 12 | 9.5 | 44000 | 36000 | 81.82% | 2.34 | 42500 | R-410A
212383009 | 2.95 | No | No | CARRIER | HRCU-A-CB (Split System: Heat Pump with Remote Outdoor Unit-Air-Source) | Centrally-Ducted | 38MURAQ36AB3* | CAP**3617AL* | 59SC2D060E14**12 | 35400 | 15.2 | 9.5 | 8.1 | 39500 | 35400 | 89.62% | 1.82 | 29600 | R-410A
213369429 | 2.93 | No | No | CARRIER | HRCU-A-CB (Split System: Heat Pump with Remote Outdoor Unit-Air-Source) | Centrally-Ducted | 38MURAQ36AB3* | H,PG7J936 | 59TP6B120V24**22 | 35200 | 16 | 9.5 | 8.1 | 36800 | 34600 | 94.02% | 1.88 | 28400 | R-410A
216755409 | 2.58 | No | No | TEMPSTAR | HRCU-A-CB (Split System: Heat Pump with Remote Outdoor Unit-Air-Source) | Centrally-Ducted | D5CUHAH30AAK | EA*5X43M21A* | *80VSL1102122B* | 31000 | 15.2 | 9.5 | 9 | 34200 | 30200 | 88.3% | 1.8 | 21200 | R-454B
211395864 | 2.75 | No | No | FRASER-JOHNSTON | HRCU-A-CB (Split System: Heat Pump with Remote Outdoor Unit-Air-Source) | Centrally-Ducted | HMH72B341 | XAFC48FBCN1 | TM9V060B12MP12 | 33000 | 16.5 | 9 | 8.1 | 32400 | 24000 | 74.07% | 2.04 | 25600 | R-410A
211391791 | 2.73 | No | No | FRASER-JOHNSTON | HRCU-A-CB (Split System: Heat Pump with Remote Outdoor Unit-Air-Source) | Centrally-Ducted | HMH72B341 | XAFC30CXXN1+TXV | TM8E100B12MP11 | 32800 | 17.5 | 9.5 | 8.1 | 33400 | 23400 | 70.06% | 2.04 | 26200 | R-410A
212980168 | 2.97 | Yes | Yes | BRYANT HEATING AND COOLING SYSTEMS | HRCU-A-CB (Split System: Heat Pump with Remote Outdoor Unit-Air-Source) | Centrally-Ducted | 38MURAQ36AB3* | CAP**4824AL* | 8(0,1)*SB48090M21*** | 35600 | 16.5 | 10 | 8.5 | 37800 | 34600 | 91.53% | 2.02 | 28800 | R-410A
213297134 | 2.83 | No | No | LUXAIRE | HRCU-A-CB (Split System: Heat Pump with Remote Outdoor Unit-Air-Source) | Centrally-Ducted | HMH72B341 | XAUC48FXXN1+TXV | Z8ES120C16LMPS1 | 34000 | 16.5 | 9.5 | 8.5 | 32800 | 23400 | 71.34% | 2.1 | 25200 | R-410A
213297169 | 2.8 | Yes | Yes | LUXAIRE | HRCU-A-CB (Split System: Heat Pump with Remote Outdoor Unit-Air-Source) | Centrally-Ducted | HMH72B341 | XAFC30CXXN1+TXV | Z8ES080C16SMPS1 | 33600 | 18 | 10 | 8.5 | 33000 | 23200 | 70.3% | 2.08 | 26600 | R-410A
215677996 | 4.67 | No | No | AIRQUEST | HRCU-A-CB (Split System: Heat Pump with Remote Outdoor Unit-Air-Source) | Centrally-Ducted | H5H0V60*K*AAA* | EA*5X61M24A*+WALLCON | *97CMN1002122B* | 56000 | 18.5 | 9 | 9 | 60000 | 42000 | 70% | 2.02 | 51500 | R-454B
207455055 | 2.8 | Yes | Yes | LENNOX | HRCU-A-CB (Split System: Heat Pump with Remote Outdoor Unit-Air-Source) | Centrally-Ducted | SL25XPV-036-230A** | L*23/37Z9 | EL296UH090XV60C* | 33600 | 21 | 13 | 8.6 | 32800 | 26200 | 79.88% | 1.8 | 29400 | R-410A
207455071 | 2.83 | Yes | Yes | LENNOX | HRCU-A-CB (Split System: Heat Pump with Remote Outdoor Unit-Air-Source) | Centrally-Ducted | SL25XPV-036-230A** | L*23/37Z9 | EL296UH110XV60C* | 34000 | 21 | 13.5 | 8.8 | 34000 | 27000 | 79.41% | 1.82 | 31800 | R-410A
207455123 | 2.83 | Yes | Yes | LENNOX | HRCU-A-CB (Split System: Heat Pump with Remote Outdoor Unit-Air-Source) | Centrally-Ducted | SL25XPV-036-230A** | L*35/36S9 | SL280UH080NV60C* | 34000 | 21 | 13.5 | 8.8 | 33800 | 27000 | 79.88% | 1.82 | 31800 | R-410A
207455162 | 2.83 | Yes | Yes | LENNOX | HRCU-A-CB (Split System: Heat Pump with Remote Outdoor Unit-Air-Source) | Centrally-Ducted | SL25XPV-036-230A** | L*35/36U9 | SL280UH090XV60C* | 34000 | 21 | 13.5 | 8.8 | 33800 | 27000 | 79.88% | 1.84 | 31800 | R-410A
207455171 | 2.83 | Yes | Yes | LENNOX | HRCU-A-CB (Split System: Heat Pump with Remote Outdoor Unit-Air-Source) | Centrally-Ducted | SL25XPV-036-230A** | L*35/36S9 | SL280UH100NV60C* | 34000 | 21 | 13.5 | 8.8 | 33600 | 27000 | 80.36% | 1.82 | 31800 | R-410A
207455178 | 2.83 | Yes | Yes | LENNOX | HRCU-A-CB (Split System: Heat Pump with Remote Outdoor Unit-Air-Source) | Centrally-Ducted | SL25XPV-036-230A** | L*35/36U9 | SL280UH110V60C* | 34000 | 21 | 13.5 | 8.8 | 33800 | 27000 | 79.88% | 1.84 | 31800 | R-410A
211389696 | 2.83 | Yes | No | FRASER-JOHNSTON | HRCU-A-CB (Split System: Heat Pump with Remote Outdoor Unit-Air-Source) | Centrally-Ducted | HMH72B341 | XAFC36DXXN1+TXV | TM8Y080B12MP11 | 34000 | 18 | 10 | 8.1 | 33600 | 23600 | 70.24% | 2.06 | 25200 | R-410A
211389710 | 2.83 | Yes | No | FRASER-JOHNSTON | HRCU-A-CB (Split System: Heat Pump with Remote Outdoor Unit-Air-Source) | Centrally-Ducted | HMH72B341 | XAFC36DBCN1 | TM8Y080B12MP11 | 34000 | 18 | 10 | 8.1 | 33600 | 23600 | 70.24% | 2.06 | 25200 | R-410A
211390123 | 2.7 | No | No | FRASER-JOHNSTON | HRCU-A-CB (Split System: Heat Pump with Remote Outdoor Unit-Air-Source) | Centrally-Ducted | HMH72B341 | XAHC30CXXN1+TXV | TPLC080C16MP13 | 32400 | 17 | 9.5 | 8.1 | 32400 | 22800 | 70.37% | 2 | 25600 | R-410A
211390323 | 2.75 | No | No | FRASER-JOHNSTON | HRCU-A-CB (Split System: Heat Pump with Remote Outdoor Unit-Air-Source) | Centrally-Ducted | HMH72B341 | XAFC30CXXN1+TXV | TM8V100C16MP12 | 33000 | 17.5 | 9.5 | 8.5 | 33000 | 23200 | 70.3% | 2.04 | 26200 | R-410A
211390455 | 2.73 | No | No | FRASER-JOHNSTON | HRCU-A-CB (Split System: Heat Pump with Remote Outdoor Unit-Air-Source) | Centrally-Ducted | HMH72B341 | XAHC36DBCN1 | TPLC080B12MP13 | 32800 | 16.5 | 9.5 | 8.1 | 32800 | 23200 | 70.73% | 1.98 | 24800 | R-410A
211390750 | 2.8 | No | No | FRASER-JOHNSTON | HRCU-A-CB (Split System: Heat Pump with Remote Outdoor Unit-Air-Source) | Centrally-Ducted | HMH72B341 | XAUB36DXXN1+TXV | TM8V080B12MP12 | 33600 | 17 | 9.5 | 8.1 | 33600 | 23600 | 70.24% | 2.02 | 25400 | R-410A
214101701 | 1.97 | Yes | Yes | CONCORD | HRCU-A-CB (Split System: Heat Pump with Remote Outdoor Unit-Air-Source) | Centrally-Ducted | 4HP18V36P | H,A,DD06936 | 97G2DF070BE16 | 23600 | 17 | 12 | 8.35 | 22400 | 16300 | 72.77% | 2.12 | 16000 | R-410A
207455198 | 2.88 | Yes | Yes | LENNOX | HRCU-A-CB (Split System: Heat Pump with Remote Outdoor Unit-Air-Source) | Centrally-Ducted | SL25XPV-036-230A** | L*23/37Z9 | SL297UH040NV36B* | 34600 | 21 | 13 | 8.8 | 32800 | 26000 | 79.27% | 1.82 | 29400 | R-410A
207455221 | 2.8 | Yes | Yes | LENNOX | HRCU-A-CB (Split System: Heat Pump with Remote Outdoor Unit-Air-Source) | Centrally-Ducted | SL25XPV-036-230A** | LH23/37W9 | SL297UH080NV60C* | 33600 | 21 | 13 | 8.6 | 32800 | 26200 | 79.88% | 1.8 | 29400 | R-410A
207455248 | 2.83 | Yes | Yes | LENNOX | HRCU-A-CB (Split System: Heat Pump with Remote Outdoor Unit-Air-Source) | Centrally-Ducted | SL25XPV-036-230A** | LH35/38F9 | SLP99UH090XV36C* | 34000 | 22 | 13 | 8.8 | 34000 | 27200 | 80% | 1.82 | 32000 | R-410A
207455253 | 2.83 | Yes | Yes | LENNOX | HRCU-A-CB (Split System: Heat Pump with Remote Outdoor Unit-Air-Source) | Centrally-Ducted | SL25XPV-036-230A** | L*23/37Z9 | SLP99UH090XV36C* | 34000 | 22 | 13 | 8.8 | 34000 | 27200 | 80% | 1.82 | 32000 | R-410A
211010194 | 4.38 | Yes | Yes | COLEMAN | HRCU-A-CB (Split System: Heat Pump with Remote Outdoor Unit-Air-Source) | Centrally-Ducted | HC20B6021 | JHVVD60HE4C2N1+CC |  | 52500 | 19 | 12 | 8.5 | 54500 | 42000 | 77.06% | 2.24 | 46500 | R-410A
214075526 | 1.88 | Yes | Yes | RHEEM | HRCU-A-CB (Split System: Heat Pump with Remote Outdoor Unit-Air-Source) | Centrally-Ducted | RD17AZ24AJ3N | RCFZ2417MTANM | R962V0403A17M4S | 22600 | 17 | 11.2 | 9.5 | 22600 | 16900 | 74.78% | 2 | 19000 | R-410A
211390848 | 2.7 | No | No | FRASER-JOHNSTON | HRCU-A-CB (Split System: Heat Pump with Remote Outdoor Unit-Air-Source) | Centrally-Ducted | HMH72B341 | XAUB30CXXN1+TXV | TPLC080B12MP13 | 32400 | 17 | 9.5 | 8.1 | 33600 | 23600 | 70.24% | 2 | 26400 | R-410A
211388560 | 2.83 | Yes | No | FRASER-JOHNSTON | HRCU-A-CB (Split System: Heat Pump with Remote Outdoor Unit-Air-Source) | Centrally-Ducted | HMH72B341 | XAHC36DBCN1 | TM9E100C20MP12 | 34000 | 15.5 | 10 | 8.1 | 33200 | 23600 | 71.08% | 2.06 | 25000 | R-410A
215678046 | 4.63 | No | No | AIRQUEST | HRCU-A-CB (Split System: Heat Pump with Remote Outdoor Unit-Air-Source) | Centrally-Ducted | H5H0V60*K*AAA* | ESH5X60M12A*+WALLCON | *80CSU1002120A* | 55500 | 17 | 8.5 | 8.5 | 60000 | 42000 | 70% | 1.9 | 51500 | R-454B
215678246 | 1.98 | Yes | Yes | AIRQUEST | HRCU-A-CB (Split System: Heat Pump with Remote Outdoor Unit-Air-Source) | Centrally-Ducted | H5H0V24*K*AAA* | EA*5X25M17A*+WALLCON | *97CTN0601716A* | 23800 | 17 | 10 | 9 | 23400 | 16500 | 70.51% | 2 | 19800 | R-454B
215678296 | 1.92 | Yes | Yes | AIRQUEST | HRCU-A-CB (Split System: Heat Pump with Remote Outdoor Unit-Air-Source) | Centrally-Ducted | H5H0V24*K*AAA* | EA*5X30M17A*+WALLCON | *97CTN0801716A* | 23000 | 16.5 | 10 | 9 | 23800 | 16700 | 70.17% | 1.86 | 20200 | R-454B
215678326 | 1.92 | Yes | Yes | AIRQUEST | HRCU-A-CB (Split System: Heat Pump with Remote Outdoor Unit-Air-Source) | Centrally-Ducted | H5H0V24*K*AAA* | EA*5X36M17A*+WALLCON | *97CTN0601716A* | 23000 | 16.5 | 10 | 9 | 23800 | 16700 | 70.17% | 1.98 | 20000 | R-454B
214574417 | 2.75 | Yes | Yes | TEMPSTAR | HRCU-A-CB (Split System: Heat Pump with Remote Outdoor Unit-Air-Source) | Centrally-Ducted | TVH837GKA2* | EHD4X60AAL+WALLCON | *95CSU1002122B* | 33000 | 18 | 11.5 | 8.5 | 32000 | 24800 | 77.5% | 2.02 | 31200 | R-410A
213780644 | 2.6 | Yes | No | TEMPSTAR | HRCU-A-CB (Split System: Heat Pump with Remote Outdoor Unit-Air-Source) | Centrally-Ducted | TVH837GKA2* | EA*4X36L17A*+WALLCON | *80CTL0451712B* | 31200 | 16.5 | 10.5 | 8.1 | 33400 | 24600 | 73.65% | 1.8 | 31600 | R-410A
213780894 | 2.75 | Yes | Yes | TEMPSTAR | HRCU-A-CB (Split System: Heat Pump with Remote Outdoor Unit-Air-Source) | Centrally-Ducted | TVH837GKA2* | EA*4X37L21A*+WALLCON | *80CTL1102120B* | 33000 | 17 | 11.5 | 8.5 | 32800 | 25000 | 76.22% | 1.98 | 31600 | R-410A
213781094 | 2.65 | Yes | Yes | TEMPSTAR | HRCU-A-CB (Split System: Heat Pump with Remote Outdoor Unit-Air-Source) | Centrally-Ducted | TVH837GKA2* | EA*4X42L24A*+WALLCON | *80CTL0902120B* | 31800 | 17 | 11 | 8.1 | 32800 | 24200 | 73.78% | 1.88 | 31000 | R-410A
213781514 | 2.73 | Yes | Yes | TEMPSTAR | HRCU-A-CB (Split System: Heat Pump with Remote Outdoor Unit-Air-Source) | Centrally-Ducted | TVH837GKA2* | EA*4X60L24A*+WALLCON | *97CMN1202422B* | 32800 | 17.5 | 11.5 | 8.1 | 31600 | 24600 | 77.85% | 1.98 | 31000 | R-410A
215675236 | 3.75 | No | No | AIRQUEST | HRCU-A-CB (Split System: Heat Pump with Remote Outdoor Unit-Air-Source) | Centrally-Ducted | H5H0V48*K*AAA* | ESH5X60M12A*+WALLCON | *95CSU0601716B* | 45000 | 16 | 9 | 8.5 | 48500 | 34200 | 70.52% | 1.94 | 42500 | R-454B
215675906 | 3.96 | Yes | Yes | AIRQUEST | HRCU-A-CB (Split System: Heat Pump with Remote Outdoor Unit-Air-Source) | Centrally-Ducted | H5H0V48*K*AAA* | EVM5X60M24A*+WALLCON | *95CSU0802120B* | 47500 | 18.5 | 10 | 9 | 50000 | 36800 | 73.6% | 2 | 46500 | R-454B
215425632 | 3.63 | Yes | Yes | YORK | HRCU-A-CB (Split System: Heat Pump with Remote Outdoor Unit-Air-Source) | Centrally-Ducted | HH860E2S11 | H,YE55*48+TXV | YP9C100C16MP13 | 43500 | 18 | 11.7 | 8.5 | 42000 | 32800 | 78.1% | 2 | 31200 | R-454B
216487958 | 3.71 | Yes | Yes | BRYANT HEATING AND COOLING SYSTEMS | HRCU-A-CB (Split System: Heat Pump with Remote Outdoor Unit-Air-Source) | Centrally-Ducted | 293VAN048**AA* | CE(P,V)6021G48*+TXV | 986TD60080C21*** | 44500 | 21 | 11 | 9.5 | 46500 | 36200 | 77.85% | 2 | 38500 | R-454B
215678186 | 1.92 | No | Yes | AIRQUEST | HRCU-A-CB (Split System: Heat Pump with Remote Outdoor Unit-Air-Source) | Centrally-Ducted | H5H0V24*K*AAA* | EA*5X24M17A*+WALLCON | *80CSU0401712B* | 23000 | 16.5 | 10 | 8.5 | 24000 | 16800 | 70% | 1.98 | 20200 | R-454B
211804286 | 1.95 | Yes | No | MIDEA | HRCU-A-C (Split System: Heat Pump with Remote Outdoor Unit with No Indoor Fan --Air Source) | Centrally-Ducted | MOVA-36HDN1-M20G | H,YE36(1,2)36+TXV+TD |  | 23400 | 15.2 | 12 | 9 | 22400 | 15900 | 70.98% | 1.82 | 17800 | R-410A
211393608 | 2.83 | Yes | Yes | FRASER-JOHNSTON | HRCU-A-CB (Split System: Heat Pump with Remote Outdoor Unit-Air-Source) | Centrally-Ducted | HMH72B341 | JHVTC36DBCC2N1 |  | 34000 | 18.5 | 10.5 | 8.5 | 34000 | 24000 | 70.59% | 2.18 | 25400 | R-410A
211392195 | 2.68 | No | No | FRASER-JOHNSTON | HRCU-A-CB (Split System: Heat Pump with Remote Outdoor Unit-Air-Source) | Centrally-Ducted | HMH72B341 | XAHC30CXXN1+TXV | TM8E080B12MP11 | 32200 | 17 | 9 | 8.1 | 33000 | 23200 | 70.3% | 1.98 | 26400 | R-410A
211392220 | 2.77 | No | No | FRASER-JOHNSTON | HRCU-A-CB (Split System: Heat Pump with Remote Outdoor Unit-Air-Source) | Centrally-Ducted | HMH72B341 | XAHB36DXXN1+TXV | TM8E080B12MP11 | 33200 | 17 | 9.5 | 8.1 | 33200 | 23400 | 70.48% | 2 | 25000 | R-410A
211392284 | 2.67 | No | No | FRASER-JOHNSTON | HRCU-A-CB (Split System: Heat Pump with Remote Outdoor Unit-Air-Source) | Centrally-Ducted | HMH72B341 | XAHB30CXXN1+TXV | TMLE080B12MP11 | 32000 | 17 | 9 | 8.1 | 32800 | 23400 | 71.34% | 1.98 | 26200 | R-410A
211392788 | 2.77 | No | No | FRASER-JOHNSTON | HRCU-A-CB (Split System: Heat Pump with Remote Outdoor Unit-Air-Source) | Centrally-Ducted | HMH72B341 | XAHB36DBCN1 | TMLE040A12MP11 | 33200 | 17.5 | 9.5 | 8.1 | 33000 | 23200 | 70.3% | 2.02 | 24800 | R-410A
215675846 | 4 | Yes | Yes | AIRQUEST | HRCU-A-CB (Split System: Heat Pump with Remote Outdoor Unit-Air-Source) | Centrally-Ducted | H5H0V48*K*AAA* | EVM5X60M24A*+WALLCON | *80CSU0802120A* | 48000 | 19 | 10 | 9 | 50000 | 36400 | 72.8% | 2.12 | 46000 | R-454B
215676396 | 4 | Yes | Yes | AIRQUEST | HRCU-A-CB (Split System: Heat Pump with Remote Outdoor Unit-Air-Source) | Centrally-Ducted | H5H0V48*K*AAA* | EVD5X49M24A*+WALLCON | *96CTN1202422B* | 48000 | 19 | 10.5 | 9 | 50000 | 36600 | 73.2% | 2 | 46000 | R-454B
216757963 | 2.6 | No | No | TEMPSTAR | HRCU-A-CB (Split System: Heat Pump with Remote Outdoor Unit-Air-Source) | Centrally-Ducted | D5CUHAH30AAK | EA*5X43M21A* | *95MSU1002120A* | 31200 | 15.5 | 9.5 | 9 | 34200 | 30200 | 88.3% | 1.8 | 21400 | R-454B
215675936 | 4 | Yes | Yes | AIRQUEST | HRCU-A-CB (Split System: Heat Pump with Remote Outdoor Unit-Air-Source) | Centrally-Ducted | H5H0V48*K*AAA* | EVM5X60M24A*+WALLCON | *97CMN1202422B* | 48000 | 19 | 10 | 9 | 50000 | 36600 | 73.2% | 2 | 46000 | R-454B
215676086 | 4.04 | Yes | Yes | AIRQUEST | HRCU-A-CB (Split System: Heat Pump with Remote Outdoor Unit-Air-Source) | Centrally-Ducted | H5H0V48*K*AAA* | EVM5X61M24A*+WALLCON | *96CTN1202422B* | 48500 | 19.5 | 10.5 | 9.5 | 50000 | 36600 | 73.2% | 2.12 | 46500 | R-454B
211386570 | 2.83 | No | No | FRASER-JOHNSTON | HRCU-A-CB (Split System: Heat Pump with Remote Outdoor Unit-Air-Source) | Centrally-Ducted | HMH72B341 | XAFC48FBCN1 | TL8E080C16UH11 | 34000 | 16.5 | 9 | 8.5 | 33400 | 24600 | 73.65% | 2.08 | 26000 | R-410A
211386811 | 2.82 | No | No | FRASER-JOHNSTON | HRCU-A-CB (Split System: Heat Pump with Remote Outdoor Unit-Air-Source) | Centrally-Ducted | HMH72B341 | XAHC36DBCN1 | TM9Y080C16MP11 | 33800 | 16.5 | 9.5 | 8.1 | 33600 | 24000 | 71.43% | 2.04 | 25400 | R-410A
211386936 | 2.75 | No | No | FRASER-JOHNSTON | HRCU-A-CB (Split System: Heat Pump with Remote Outdoor Unit-Air-Source) | Centrally-Ducted | HMH72B341 | XAHB36DBCN1 | TM9Y080B12MP11 | 33000 | 17 | 9.5 | 8.1 | 32800 | 23200 | 70.73% | 2 | 24800 | R-410A
211387020 | 2.8 | No | No | FRASER-JOHNSTON | HRCU-A-CB (Split System: Heat Pump with Remote Outdoor Unit-Air-Source) | Centrally-Ducted | HMH72B341 | XAFB36DBCN1 | TM9Y080B12MP11 | 33600 | 17.5 | 9.5 | 8.5 | 33400 | 23600 | 70.66% | 2.04 | 25200 | R-410A
211385843 | 2.78 | No | No | FRASER-JOHNSTON | HRCU-A-CB (Split System: Heat Pump with Remote Outdoor Unit-Air-Source) | Centrally-Ducted | HMH72B341 | XAFC48FXXN1+TXV | TMLE080C16MP11 | 33400 | 17 | 9.5 | 8.5 | 32200 | 23400 | 72.67% | 2.06 | 25200 | R-410A
211385870 | 2.78 | No | No | FRASER-JOHNSTON | HRCU-A-CB (Split System: Heat Pump with Remote Outdoor Unit-Air-Source) | Centrally-Ducted | HMH72B341 | XAUC48FXXN1+TXV | TM8E080C16MP11 | 33400 | 17 | 9.5 | 8.5 | 32200 | 23400 | 72.67% | 2.06 | 25200 | R-410A
213781594 | 2.75 | Yes | Yes | TEMPSTAR | HRCU-A-CB (Split System: Heat Pump with Remote Outdoor Unit-Air-Source) | Centrally-Ducted | TVH837GKA2* | EA*4X61L21A*+WALLCON | *95CSU0601716B* | 33000 | 17 | 11 | 8.1 | 32200 | 25000 | 77.64% | 1.96 | 31400 | R-410A
213780294 | 2.72 | Yes | Yes | TEMPSTAR | HRCU-A-CB (Split System: Heat Pump with Remote Outdoor Unit-Air-Source) | Centrally-Ducted | TVH837GKA** | EHD4X48AAL+WALLCON | *96CTN1202422B* | 32600 | 16.5 | 11 | 8.1 | 33000 | 24800 | 75.15% | 1.96 | 31400 | R-410A
215676846 | 4.08 | Yes | Yes | AIRQUEST | HRCU-A-CB (Split System: Heat Pump with Remote Outdoor Unit-Air-Source) | Centrally-Ducted | H5H0V48*K*AAA* | EVD5X61M24A*+WALLCON | *80CSU0802120A* | 49000 | 19.5 | 10.5 | 9 | 50000 | 36600 | 73.2% | 2.1 | 46500 | R-454B
211386504 | 2.8 | No | No | FRASER-JOHNSTON | HRCU-A-CB (Split System: Heat Pump with Remote Outdoor Unit-Air-Source) | Centrally-Ducted | HMH72B341 | XAHC48FXXN1+TXV | TL8E080C16UH11 | 33600 | 16.5 | 9 | 8.1 | 32600 | 24200 | 74.23% | 2.04 | 25600 | R-410A
211386795 | 2.82 | No | No | FRASER-JOHNSTON | HRCU-A-CB (Split System: Heat Pump with Remote Outdoor Unit-Air-Source) | Centrally-Ducted | HMH72B341 | XAHC36DXXN1+TXV | TM9Y080C16MP11 | 33800 | 16.5 | 9.5 | 8.1 | 33600 | 24000 | 71.43% | 2.04 | 25400 | R-410A
211387574 | 2.78 | No | No | FRASER-JOHNSTON | HRCU-A-CB (Split System: Heat Pump with Remote Outdoor Unit-Air-Source) | Centrally-Ducted | HMH72B341 | XAHC36DXXN1+TXV | TP9C080C16MP13 | 33400 | 17 | 9.5 | 8.1 | 33200 | 23400 | 70.48% | 2.04 | 25000 | R-410A
211387613 | 2.68 | No | No | FRASER-JOHNSTON | HRCU-A-CB (Split System: Heat Pump with Remote Outdoor Unit-Air-Source) | Centrally-Ducted | HMH72B341 | XAHC30CXXN1+TXV | TP9C080C16MP13 | 32200 | 16.5 | 9.5 | 8.1 | 32800 | 23000 | 70.12% | 2 | 25800 | R-410A
211289614 | 2 | Yes | Yes | ARMSTRONG AIR | HRCU-A-CB (Split System: Heat Pump with Remote Outdoor Unit-Air-Source) | Centrally-Ducted | 4SHP18LX136P | H,A,DE9J936 | A96UH2E045B12 | 24000 | 18 | 12 | 8.5 | 22400 | 18200 | 81.25% | 2.12 | 21400 | R-410A
215678056 | 4.5 | No | No | AIRQUEST | HRCU-A-CB (Split System: Heat Pump with Remote Outdoor Unit-Air-Source) | Centrally-Ducted | H5H0V60*K*AAA* | ESH5X60M12A*+WALLCON | *80CTL0701716B* | 54000 | 16.5 | 9 | 8.5 | 59000 | 41500 | 70.34% | 1.9 | 51000 | R-454B
215676246 | 3.92 | Yes | Yes | AIRQUEST | HRCU-A-CB (Split System: Heat Pump with Remote Outdoor Unit-Air-Source) | Centrally-Ducted | H5H0V48*K*AAA* | EVD5X48M24A*+WALLCON | *95CSU1002122B* | 47000 | 18.5 | 10 | 9 | 50000 | 36200 | 72.4% | 2.02 | 45500 | R-454B
215676446 | 4 | Yes | Yes | AIRQUEST | HRCU-A-CB (Split System: Heat Pump with Remote Outdoor Unit-Air-Source) | Centrally-Ducted | H5H0V48*K*AAA* | EVD5X60M21A*+WALLCON | *80CTL0701716B* | 48000 | 18.5 | 10 | 9 | 50000 | 37200 | 74.4% | 2 | 47000 | R-454B
215425277 | 2.77 | Yes | Yes | YORK | HRCU-A-CB (Split System: Heat Pump with Remote Outdoor Unit-Air-Source) | Centrally-Ducted | HH836E2S11 | H,YE1K*36+TXV | TM8E100B12MP11 | 33200 | 18 | 11 | 8.5 | 29600 | 25000 | 84.46% | 2 | 26400 | R-454B
215676596 | 4 | Yes | Yes | AIRQUEST | HRCU-A-CB (Split System: Heat Pump with Remote Outdoor Unit-Air-Source) | Centrally-Ducted | H5H0V48*K*AAA* | EVD5X60M24A*+WALLCON | *80CSU1002120A* | 48000 | 18.5 | 10 | 9 | 50000 | 36600 | 73.2% | 2 | 46000 | R-454B
215425611 | 3.88 | Yes | Yes | YORK | HRCU-A-CB (Split System: Heat Pump with Remote Outdoor Unit-Air-Source) | Centrally-Ducted | HH860E2S11 | H,YE72*48+TXV | Y91E120D20SMPS1 | 46500 | 18 | 11.7 | 8.5 | 45000 | 33800 | 75.11% | 2 | 33400 | R-454B
212383288 | 2.97 | No | No | CARRIER | HRCU-A-CB (Split System: Heat Pump with Remote Outdoor Unit-Air-Source) | Centrally-Ducted | 38MURAQ36AB3* | CAP**3621AL* | 58S(B,C)*A090E17**14 | 35600 | 15.5 | 9.5 | 8.1 | 39500 | 35200 | 89.11% | 1.84 | 29600 | R-410A
215676716 | 4.04 | Yes | Yes | AIRQUEST | HRCU-A-CB (Split System: Heat Pump with Remote Outdoor Unit-Air-Source) | Centrally-Ducted | H5H0V48*K*AAA* | EVD5X61M21A*+WALLCON | *80CTL0701716B* | 48500 | 19 | 10 | 9 | 50000 | 37200 | 74.4% | 1.98 | 47000 | R-454B
216494133 | 3.63 | No | No | BRYANT HEATING AND COOLING SYSTEMS | HRCU-A-CB (Split System: Heat Pump with Remote Outdoor Unit-Air-Source) | Centrally-Ducted | 290VAN048**AA* | CE(P,V)4824G1K*+TXV | 88*TB66135C24*** | 43500 | 18 | 9.5 | 9 | 45500 | 33200 | 72.97% | 2.08 | 41000 | R-454B
211397130 | 2.82 | No | No | FRASER-JOHNSTON | HRCU-A-CB (Split System: Heat Pump with Remote Outdoor Unit-Air-Source) | Centrally-Ducted | HMH72B341 | XAHC48FBCN1 | TM8V120C20MP12 | 33800 | 16.5 | 9 | 8.5 | 32400 | 23800 | 73.46% | 2.06 | 25200 | R-410A
211396894 | 2.83 | No | No | FRASER-JOHNSTON | HRCU-A-CB (Split System: Heat Pump with Remote Outdoor Unit-Air-Source) | Centrally-Ducted | HMH72B341 | XAFC48FXXN1+TXV | TM8Y100C16MP11 | 34000 | 17.5 | 9 | 8.5 | 33200 | 24400 | 73.49% | 2.08 | 25800 | R-410A
215678146 | 4.63 | No | No | AIRQUEST | HRCU-A-CB (Split System: Heat Pump with Remote Outdoor Unit-Air-Source) | Centrally-Ducted | H5H0V60*K*AAA* | ESH5X60M12A*+WALLCON | *97CMN1002122B* | 55500 | 17 | 8.5 | 8.5 | 60000 | 42000 | 70% | 1.9 | 51500 | R-454B
215281541 | 2.42 | No | No | BRYANT HEATING AND COOLING SYSTEMS | HRCU-A-CB (Split System: Heat Pump with Remote Outdoor Unit-Air-Source) | Centrally-Ducted | 38MURAQ30AB3* | H,PG7J936 | 916SA60080M21*** | 29000 | 15.2 | 8.5 | 8.1 | 32600 | 27200 | 83.44% | 1.8 | 22400 | R-410A
215676766 | 4 | Yes | Yes | AIRQUEST | HRCU-A-CB (Split System: Heat Pump with Remote Outdoor Unit-Air-Source) | Centrally-Ducted | H5H0V48*K*AAA* | EVD5X61M21A*+WALLCON | *95CSU0601716B* | 48000 | 18.5 | 10 | 9 | 50000 | 37400 | 74.8% | 2 | 47000 | R-454B
215425678 | 1.87 | Yes | Yes | YORK | HRCU-A-CB (Split System: Heat Pump with Remote Outdoor Unit-Air-Source) | Centrally-Ducted | HH824E2S11 | H,YE7J*24+TXV | TM8E100B12MP11 | 22400 | 17 | 11.5 | 8.8 | 21400 | 17700 | 82.71% | 1.96 | 17600 | R-454B
211386592 | 2.82 | No | No | FRASER-JOHNSTON | HRCU-A-CB (Split System: Heat Pump with Remote Outdoor Unit-Air-Source) | Centrally-Ducted | HMH72B341 | XAHC48FXXN1+JMET12CS2N1+TXV |  | 33800 | 17.5 | 9.5 | 8.5 | 32000 | 23400 | 73.12% | 2.08 | 24800 | R-410A
211387076 | 2.77 | No | No | FRASER-JOHNSTON | HRCU-A-CB (Split System: Heat Pump with Remote Outdoor Unit-Air-Source) | Centrally-Ducted | HMH72B341 | XAHC36DXXN1+TXV | TM9Y060B12MP11 | 33200 | 17.5 | 9.5 | 8.1 | 33400 | 23600 | 70.66% | 2 | 25200 | R-410A
211387225 | 2.8 | No | No | FRASER-JOHNSTON | HRCU-A-CB (Split System: Heat Pump with Remote Outdoor Unit-Air-Source) | Centrally-Ducted | HMH72B341 | XAUB36DXXN1+TXV | TM9Y060B12MP11 | 33600 | 16.5 | 9.5 | 8.5 | 33400 | 23600 | 70.66% | 2.04 | 25200 | R-410A
216684963 | 3.79 | Yes | Yes | MAINLINE | HRCU-A-CB (Split System: Heat Pump with Remote Outdoor Unit-Air-Source) | Centrally-Ducted | MLP19AY48AJVC | TCFY4821SEAAM | ML97MV1005A21DH | 45500 | 19 | 12 | 10 | 45500 | 42000 | 92.31% | 2.1 | 42000 | R-454B
211386607 | 2.82 | No | No | FRASER-JOHNSTON | HRCU-A-CB (Split System: Heat Pump with Remote Outdoor Unit-Air-Source) | Centrally-Ducted | HMH72B341 | XAHC48FBCN1+JMET12CS2N1 |  | 33800 | 17.5 | 9.5 | 8.5 | 32000 | 23400 | 73.12% | 2.08 | 24800 | R-410A
211387088 | 2.77 | No | No | FRASER-JOHNSTON | HRCU-A-CB (Split System: Heat Pump with Remote Outdoor Unit-Air-Source) | Centrally-Ducted | HMH72B341 | XAHC36DBCN1 | TM9Y060B12MP11 | 33200 | 17.5 | 9.5 | 8.1 | 33400 | 23600 | 70.66% | 2 | 25200 | R-410A
211387540 | 2.83 | Yes | Yes | FRASER-JOHNSTON | HRCU-A-CB (Split System: Heat Pump with Remote Outdoor Unit-Air-Source) | Centrally-Ducted | HMH72B341 | XAFC36DBCN1 | TP9C100C16MP13 | 34000 | 17.5 | 10 | 8.5 | 34000 | 24000 | 70.59% | 2.1 | 25400 | R-410A
213780094 | 2.7 | Yes | Yes | TEMPSTAR | HRCU-A-CB (Split System: Heat Pump with Remote Outdoor Unit-Air-Source) | Centrally-Ducted | TVH837GKA** | EHD4X42AAL+WALLCON | *97CMN1202422B* | 32400 | 16.5 | 11 | 8.1 | 32800 | 24800 | 75.61% | 1.94 | 31400 | R-410A
213372384 | 2.85 | Yes | Yes | RHEEM | HRCU-A-CB (Split System: Heat Pump with Remote Outdoor Unit-Air-Source) | Centrally-Ducted | RP18AZ36AJVC | RCFZ6021SEAAM | R951V0403A17UHU | 34200 | 19 | 12.5 | 8.5 | 34200 | 43000 | 125.7% | 2.2 | 40500 | R-410A
211246019 | 1.95 | Yes | No | CARRIER | HRCU-A-CB (Split System: Heat Pump with Remote Outdoor Unit-Air-Source) | Centrally-Ducted | 38MURAQ24AB3* | CNPV*3017AL* | GG96VTAA30040A | 23400 | 16 | 10 | 8.1 | 25800 | 24000 | 93.02% | 2 | 19000 | R-410A
212479867 | 2.07 | Yes | No | CARRIER | HRCU-A-CB (Split System: Heat Pump with Remote Outdoor Unit-Air-Source) | Centrally-Ducted | 38MURAQ24AB3* | PL36H175P149 | 58S(B,C)*A070E17**16 | 24800 | 16 | 10.5 | 8.1 | 25200 | 21800 | 86.51% | 1.82 | 18400 | R-410A
212479935 | 2 | Yes | Yes | CARRIER | HRCU-A-CB (Split System: Heat Pump with Remote Outdoor Unit-Air-Source) | Centrally-Ducted | 38MURAQ24AB3* | C36A***L159 | 58SP*A070V17**16 | 24000 | 17 | 10 | 8.5 | 24400 | 22400 | 91.8% | 1.9 | 18000 | R-410A
212479951 | 2.08 | Yes | Yes | CARRIER | HRCU-A-CB (Split System: Heat Pump with Remote Outdoor Unit-Air-Source) | Centrally-Ducted | 38MURAQ24AB3* | V,C36H175P149 | 58SU*A060E17**16 | 25000 | 17 | 10.5 | 8.5 | 25000 | 21400 | 85.6% | 1.82 | 18300 | R-410A
212480024 | 2.02 | Yes | No | CARRIER | HRCU-A-CB (Split System: Heat Pump with Remote Outdoor Unit-Air-Source) | Centrally-Ducted | 38MURAQ24AB3* | A36VCA+TXV | 59SC2D080E17**16 | 24200 | 17 | 10.5 | 8.1 | 24600 | 22400 | 91.06% | 1.88 | 18100 | R-410A
212480033 | 2.02 | Yes | No | CARRIER | HRCU-A-CB (Split System: Heat Pump with Remote Outdoor Unit-Air-Source) | Centrally-Ducted | 38MURAQ24AB3* | V,C36H175P149 | 59SC2D080E17**16 | 24200 | 17 | 10.5 | 8.1 | 24600 | 22400 | 91.06% | 1.88 | 18100 | R-410A
213781914 | 2.7 | Yes | Yes | TEMPSTAR | HRCU-A-CB (Split System: Heat Pump with Remote Outdoor Unit-Air-Source) | Centrally-Ducted | TVH837GKA2* | EHD4X42AAL+WALLCON | *80CTL0701716B* | 32400 | 16 | 11 | 8.1 | 33200 | 24800 | 74.7% | 1.92 | 31600 | R-410A
213782314 | 2.75 | Yes | Yes | TEMPSTAR | HRCU-A-CB (Split System: Heat Pump with Remote Outdoor Unit-Air-Source) | Centrally-Ducted | TVH837GKA2* | EHD4X60AAL+WALLCON | *97CMN1002122B* | 33000 | 16.5 | 11.5 | 8.1 | 32200 | 24800 | 77.02% | 2 | 31200 | R-410A
216687508 | 4.46 | Yes | Yes | MAINLINE | HRCU-A-CB (Split System: Heat Pump with Remote Outdoor Unit-Air-Source) | Centrally-Ducted | MLP19AY60AJVC | TCFY6021SEAAM | ML962V1005A21M4 | 53500 | 16 | 10 | 10 | 53500 | 49000 | 91.59% | 2 | 51000 | R-454B
213782064 | 2.72 | Yes | Yes | TEMPSTAR | HRCU-A-CB (Split System: Heat Pump with Remote Outdoor Unit-Air-Source) | Centrally-Ducted | TVH837GKA2* | EHD4X48AAL+WALLCON | *80CTL0701412B* | 32600 | 16.5 | 11 | 8.1 | 33200 | 25000 | 75.3% | 1.94 | 31800 | R-410A
213781324 | 2.7 | Yes | Yes | TEMPSTAR | HRCU-A-CB (Split System: Heat Pump with Remote Outdoor Unit-Air-Source) | Centrally-Ducted | TVH837GKA2* | EA*4X48L21A*+WALLCON | *80CTL1102120B* | 32400 | 17 | 11 | 8.1 | 32400 | 24800 | 76.54% | 1.98 | 31200 | R-410A
206765151 | 2.7 | Yes | Yes | CARRIER | HRCU-A-CB (Split System: Heat Pump with Remote Outdoor Unit-Air-Source) | Centrally-Ducted | 25VNA837A*031* | CAP**4824AL*+UI | 59CU5A100C21**22 | 32400 | 17.5 | 11.5 | 8.5 | 32400 | 24800 | 76.54% | 2 | 31400 | R-410A
216752054 | 1.87 | Yes | Yes | YORK | HRCU-A-CB (Split System: Heat Pump with Remote Outdoor Unit-Air-Source) | Centrally-Ducted | HH824E2S11 | H,YG7J*24+TXV-BLEED | TM9E040A10MP12 | 22400 | 16 | 11.5 | 8.8 | 21400 | 17600 | 82.24% | 1.96 | 16600 | R-454B
211386026 | 2.78 | No | No | FRASER-JOHNSTON | HRCU-A-CB (Split System: Heat Pump with Remote Outdoor Unit-Air-Source) | Centrally-Ducted | HMH72B341 | XAFC48FBCN1 | TMLE080B12MP11 | 33400 | 17 | 9 | 8.5 | 32400 | 23800 | 73.46% | 2.04 | 25600 | R-410A
211393708 | 2.83 | No | No | FRASER-JOHNSTON | HRCU-A-CB (Split System: Heat Pump with Remote Outdoor Unit-Air-Source) | Centrally-Ducted | HMH72B341 | XAFA30DXXN1+TXV | TPLC060A12MP13 | 34000 | 17 | 9.5 | 8.1 | 34000 | 24200 | 71.18% | 2.04 | 25800 | R-410A
211206962 | 3.63 | Yes | Yes | FRASER-JOHNSTON | HRCU-A-CB (Split System: Heat Pump with Remote Outdoor Unit-Air-Source) | Centrally-Ducted | HL20B4821 | XAMC48HE3N1+CC | TMLV120C20MP12 | 43500 | 19 | 12 | 9 | 44500 | 36200 | 81.35% | 2.14 | 41500 | R-410A
216494143 | 2.73 | Yes | Yes | BRYANT HEATING AND COOLING SYSTEMS | HRCU-A-CB (Split System: Heat Pump with Remote Outdoor Unit-Air-Source) | Centrally-Ducted | 293VAN036**AA* | CE(P,V)3621G34*+TXV | 88*TB60070C21*** | 32800 | 20 | 11 | 9.5 | 33000 | 26000 | 78.79% | 2.04 | 29400 | R-454B
216494186 | 2.72 | Yes | Yes | BRYANT HEATING AND COOLING SYSTEMS | HRCU-A-CB (Split System: Heat Pump with Remote Outdoor Unit-Air-Source) | Centrally-Ducted | 293VAN036**AA* | CE(P,V)3621G34*+TXV | 986TD42080C17*** | 32600 | 20 | 10.5 | 9.5 | 33200 | 26200 | 78.92% | 2.02 | 29600 | R-454B
212926723 | 2.38 | Yes | No | KERR | HRCU-A-C (Split System: Heat Pump with Remote Outdoor Unit with No Indoor Fan --Air Source) | Centrally-Ducted | A-KCD30SA-1 | HE31930+TD |  | 28600 | 15.2 | 10 | 9.05 | 31000 | 26600 | 85.81% | 1.76 | 21400 | R-410A
212479895 | 1.93 | Yes | Yes | CARRIER | HRCU-A-CB (Split System: Heat Pump with Remote Outdoor Unit-Air-Source) | Centrally-Ducted | 38MURAQ24AB3* | A36VCA+TXV | 58SP*A045V17**16 | 23200 | 17 | 10 | 8.5 | 24000 | 23200 | 96.67% | 1.96 | 17800 | R-410A
212479929 | 2 | Yes | Yes | CARRIER | HRCU-A-CB (Split System: Heat Pump with Remote Outdoor Unit-Air-Source) | Centrally-Ducted | 38MURAQ24AB3* | PL36H175P159 | 58SP*A070V17**16 | 24000 | 17 | 10 | 8.5 | 24400 | 22400 | 91.8% | 1.9 | 18000 | R-410A
212480124 | 2.02 | Yes | Yes | CARRIER | HRCU-A-CB (Split System: Heat Pump with Remote Outdoor Unit-Air-Source) | Centrally-Ducted | 38MURAQ24AB3* | C36A***L139 | 59SU5A060E17**16 | 24200 | 17 | 10 | 8.5 | 24600 | 22000 | 89.43% | 1.86 | 18100 | R-410A
212480126 | 2.03 | Yes | Yes | CARRIER | HRCU-A-CB (Split System: Heat Pump with Remote Outdoor Unit-Air-Source) | Centrally-Ducted | 38MURAQ24AB3* | PL36H175P149 | 59SU5A060E17**16 | 24400 | 17 | 10 | 8.5 | 24600 | 22000 | 89.43% | 1.86 | 18100 | R-410A
216684957 | 3.79 | Yes | Yes | MAINLINE | HRCU-A-CB (Split System: Heat Pump with Remote Outdoor Unit-Air-Source) | Centrally-Ducted | MLP19AY48AJVC | TCFY4821SEAAM | ML802V0755A21DZ | 45500 | 19 | 12 | 10 | 45500 | 41500 | 91.21% | 2.1 | 42000 | R-454B
216410907 | 2.83 | No | No | LUXAIRE | HRCU-A-CB (Split System: Heat Pump with Remote Outdoor Unit-Air-Source) | Centrally-Ducted | HMH72B361 | XAHC36DBCN1 | Z9ET060B12SMPS1 | 34000 | 16.5 | 8.5 | 8.5 | 33800 | 23800 | 70.41% | 2 | 25400 | R-410A
216494175 | 2.75 | No | No | BRYANT HEATING AND COOLING SYSTEMS | HRCU-A-CB (Split System: Heat Pump with Remote Outdoor Unit-Air-Source) | Centrally-Ducted | 290VAN036**AA* | CE(P,V)3621G34*+TXV | 986TD42080C17*** | 33000 | 18 | 9 | 9 | 33600 | 24800 | 73.81% | 1.88 | 29400 | R-454B
213249274 | 2.02 | Yes | Yes | DAY & NIGHT | HRCU-A-CB (Split System: Heat Pump with Remote Outdoor Unit-Air-Source) | Centrally-Ducted | DLCURAH24ABK | FEVA0024**+NAVA43601CK |  | 24200 | 17 | 10 | 9 | 25800 | 22200 | 86.05% | 1.84 | 19000 | R-410A
213163583 | 2.5 | No | No | DAY & NIGHT | HRCU-A-CB (Split System: Heat Pump with Remote Outdoor Unit-Air-Source) | Centrally-Ducted | DLCURAH30ABK | H,FG33936+AEFE4B* |  | 30000 | 15.2 | 8.5 | 8.3 | 33400 | 27000 | 80.84% | 1.78 | 22600 | R-410A
214101703 | 1.98 | Yes | Yes | CONCORD | HRCU-A-CB (Split System: Heat Pump with Remote Outdoor Unit-Air-Source) | Centrally-Ducted | 4HP18V36P | H,A,DD16936 | 97G2DF070BE16 | 23800 | 18 | 12 | 8.5 | 22400 | 16300 | 72.77% | 2.16 | 16000 | R-410A
215611117 | 2.85 | Yes | Yes | MAINLINE | HRCU-A-CB (Split System: Heat Pump with Remote Outdoor Unit-Air-Source) | Centrally-Ducted | MLP19AY36AJVC | MLHMVY3621MEACA |  | 34200 | 19 | 12 | 8.5 | 34200 | 29400 | 85.96% | 2.1 | 30000 | R-454B
216752005 | 2.75 | Yes | Yes | YORK | HRCU-A-CB (Split System: Heat Pump with Remote Outdoor Unit-Air-Source) | Centrally-Ducted | HH836E2S11 | H,YG81*36+TXV-BLEED | Y81E040A12SMPS1 | 33000 | 18 | 11.7 | 8.5 | 28800 | 24400 | 84.72% | 2 | 25600 | R-454B
212977007 | 1.98 | Yes | Yes | TEMPSTAR | HRCU-A-CB (Split System: Heat Pump with Remote Outdoor Unit-Air-Source) | Centrally-Ducted | DLCURAH24ABK | EN(A,D)4X36L21** | *96VTN1002122B* | 23800 | 17 | 10.5 | 8.5 | 26400 | 28000 | 106.1% | 1.78 | 23600 | R-410A
213163585 | 2.58 | No | No | DAY & NIGHT | HRCU-A-CB (Split System: Heat Pump with Remote Outdoor Unit-Air-Source) | Centrally-Ducted | DLCURAH30ABK | H,FG35936+AEFE4B* |  | 31000 | 15.2 | 9 | 8.5 | 33800 | 26400 | 78.11% | 1.86 | 22800 | R-410A
216684962 | 3.79 | Yes | Yes | MAINLINE | HRCU-A-CB (Split System: Heat Pump with Remote Outdoor Unit-Air-Source) | Centrally-Ducted | MLP19AY48AJVC | TCFY4821SEAAM | ML98MV1005A21UP | 45500 | 19 | 11.7 | 10 | 45500 | 42000 | 92.31% | 2.1 | 42000 | R-454B
215374849 | 1.92 | Yes | Yes | DUCANE | HRCU-A-CB (Split System: Heat Pump with Remote Outdoor Unit-Air-Source) | Centrally-Ducted | 4HP18V36P | H,A,DP13(1,2)36+TXV | EFV08BCA | 23000 | 17 | 12 | 8.5 | 22400 | 16100 | 71.88% | 2.14 | 15800 | R-410A
211386725 | 2.82 | No | No | FRASER-JOHNSTON | HRCU-A-CB (Split System: Heat Pump with Remote Outdoor Unit-Air-Source) | Centrally-Ducted | HMH72B341 | XAHC36DBCN1 | TM9Y100C16MP11 | 33800 | 16.5 | 9.5 | 8.1 | 33600 | 24000 | 71.43% | 2.04 | 25400 | R-410A
213780984 | 2.62 | Yes | No | TEMPSTAR | HRCU-A-CB (Split System: Heat Pump with Remote Outdoor Unit-Air-Source) | Centrally-Ducted | TVH837GKA2* | EA*4X42L21A*+WALLCON | *80CTL0701716B* | 31400 | 17 | 10.5 | 8.1 | 33200 | 24400 | 73.49% | 1.86 | 31400 | R-410A
214101700 | 2 | Yes | Yes | CONCORD | HRCU-A-CB (Split System: Heat Pump with Remote Outdoor Unit-Air-Source) | Centrally-Ducted | 4HP18V36P | H,A,DD16936 | 97G2DF045BE12 | 24000 | 18 | 12 | 8.5 | 22400 | 16300 | 72.77% | 2.16 | 16000 | R-410A
215677836 | 4.54 | No | No | AIRQUEST | HRCU-A-CB (Split System: Heat Pump with Remote Outdoor Unit-Air-Source) | Centrally-Ducted | H5H0V60*K*AAA* | EA*5X60M24A*+WALLCON | *97CMN0802120B* | 54500 | 18 | 8.5 | 8.5 | 59500 | 42000 | 70.59% | 1.9 | 51000 | R-454B
212926722 | 2.38 | Yes | No | KERR | HRCU-A-C (Split System: Heat Pump with Remote Outdoor Unit with No Indoor Fan --Air Source) | Centrally-Ducted | A-KCD30SA-1 | HE31(1,2)30+TXV+TD |  | 28600 | 15.2 | 10 | 9.05 | 31000 | 26600 | 85.81% | 1.76 | 21400 | R-410A
213781384 | 2.68 | Yes | Yes | TEMPSTAR | HRCU-A-CB (Split System: Heat Pump with Remote Outdoor Unit-Air-Source) | Centrally-Ducted | TVH837GKA2* | EA*4X48L21A*+WALLCON | *96CTN0801714B* | 32200 | 17 | 11 | 8.1 | 32800 | 25000 | 76.22% | 1.96 | 31400 | R-410A
213780914 | 2.72 | Yes | Yes | TEMPSTAR | HRCU-A-CB (Split System: Heat Pump with Remote Outdoor Unit-Air-Source) | Centrally-Ducted | TVH837GKA2* | EA*4X37L21A*+WALLCON | *97CMN0601714B* | 32600 | 16.5 | 11 | 8.1 | 33200 | 25400 | 76.51% | 1.94 | 32000 | R-410A
213781134 | 2.65 | Yes | Yes | TEMPSTAR | HRCU-A-CB (Split System: Heat Pump with Remote Outdoor Unit-Air-Source) | Centrally-Ducted | TVH837GKA2* | EA*4X42L24A*+WALLCON | *97CMN1202422B* | 31800 | 17 | 11 | 8.1 | 32800 | 24400 | 74.39% | 1.88 | 31200 | R-410A
213781214 | 2.73 | Yes | Yes | TEMPSTAR | HRCU-A-CB (Split System: Heat Pump with Remote Outdoor Unit-Air-Source) | Centrally-Ducted | TVH837GKA2* | EA*4X43L21A*+WALLCON | *95CSU0601716B* | 32800 | 17 | 11 | 8.5 | 33000 | 25200 | 76.36% | 1.96 | 31800 | R-410A
215678166 | 4.63 | No | No | AIRQUEST | HRCU-A-CB (Split System: Heat Pump with Remote Outdoor Unit-Air-Source) | Centrally-Ducted | H5H0V60*K*AAA* | ESH5X60M12A*+WALLCON | *96CTN1002122B* | 55500 | 17 | 8.5 | 8.5 | 60000 | 42000 | 70% | 1.9 | 51500 | R-454B
215677876 | 4.58 | No | No | AIRQUEST | HRCU-A-CB (Split System: Heat Pump with Remote Outdoor Unit-Air-Source) | Centrally-Ducted | H5H0V60*K*AAA* | EA*5X60M24A*+WALLCON | *96CTN1202422B* | 55000 | 18.5 | 9 | 9 | 59000 | 41500 | 70.34% | 2.02 | 51000 | R-454B
215912253 | 3.67 | Yes | Yes | LUXAIRE | HRCU-A-CB (Split System: Heat Pump with Remote Outdoor Unit-Air-Source) | Centrally-Ducted | HH860E2S11 | JSC48D5CG2SS1 |  | 44000 | 18 | 12 | 8.5 | 43500 | 33000 | 75.86% | 2 | 31800 | R-454B
214398053 | 4.46 | Yes | Yes | LUXAIRE | HRCU-A-CB (Split System: Heat Pump with Remote Outdoor Unit-Air-Source) | Centrally-Ducted | HH860E2S11 | CTM60C5CHS1 | TPLC120C20MP13 | 53500 | 19 | 11 | 9 | 54000 | 39000 | 72.22% | 2 | 37200 | R-454B
214398284 | 3.71 | Yes | Yes | LUXAIRE | HRCU-A-CB (Split System: Heat Pump with Remote Outdoor Unit-Air-Source) | Centrally-Ducted | HH860E2S11 | CTF60C5CGS1 | LPLC120C20MP13 | 44500 | 18 | 11 | 9 | 45000 | 33800 | 75.11% | 2 | 33600 | R-454B
214398301 | 3.71 | Yes | Yes | LUXAIRE | HRCU-A-CB (Split System: Heat Pump with Remote Outdoor Unit-Air-Source) | Centrally-Ducted | HH860E2S11 | CTF60C5CGS1 | TM8E080C20MP11 | 44500 | 17 | 11.7 | 9 | 45000 | 33800 | 75.11% | 2 | 33600 | R-454B
214398338 | 3.67 | Yes | Yes | LUXAIRE | HRCU-A-CB (Split System: Heat Pump with Remote Outdoor Unit-Air-Source) | Centrally-Ducted | HH860E2S11 | CTF60C5CGS1 | TM8Y100C16MP11 | 44000 | 18 | 11.7 | 9 | 44000 | 33400 | 75.91% | 2 | 32600 | R-454B
214398653 | 3.63 | Yes | Yes | LUXAIRE | HRCU-A-CB (Split System: Heat Pump with Remote Outdoor Unit-Air-Source) | Centrally-Ducted | HH860E2S11 | CTF60C5CGS1 | TPLC080C16MP13 | 43500 | 18 | 11.7 | 9 | 44000 | 33400 | 75.91% | 2 | 32200 | R-454B
211243436 | 2.07 | Yes | Yes | DAY & NIGHT | HRCU-A-CB (Split System: Heat Pump with Remote Outdoor Unit-Air-Source) | Centrally-Ducted | DLCURAH24ABK | EA*4X37L21A* | *80VTL0701716A* | 24800 | 17 | 10.5 | 8.5 | 25400 | 20800 | 81.89% | 1.76 | 18600 | R-410A
211243754 | 2 | Yes | No | DAY & NIGHT | HRCU-A-CB (Split System: Heat Pump with Remote Outdoor Unit-Air-Source) | Centrally-Ducted | DLCURAH24ABK | EN(A,D)4X24L14** | *95ESN0601412A* | 24000 | 15.2 | 10 | 8.5 | 27200 | 23000 | 84.56% | 1.88 | 19700 | R-410A
211244370 | 2.03 | Yes | No | DAY & NIGHT | HRCU-A-CB (Split System: Heat Pump with Remote Outdoor Unit-Air-Source) | Centrally-Ducted | DLCURAH24ABK | EN(A,D)4X30L14** | *80ES(N,L)0451412A* | 24400 | 16 | 10 | 8.1 | 26600 | 22600 | 84.96% | 1.84 | 19300 | R-410A
213781714 | 2.77 | Yes | Yes | TEMPSTAR | HRCU-A-CB (Split System: Heat Pump with Remote Outdoor Unit-Air-Source) | Centrally-Ducted | TVH837GKA2* | EA*4X61L24A*+WALLCON | *96CTN1002122B* | 33200 | 17.5 | 11.7 | 8.5 | 32000 | 24800 | 77.5% | 2 | 31000 | R-410A
213163588 | 2.53 | No | No | DAY & NIGHT | HRCU-A-CB (Split System: Heat Pump with Remote Outdoor Unit-Air-Source) | Centrally-Ducted | DLCURAH30ABK | H,FG80936+AEFE3A* |  | 30400 | 15.2 | 9 | 8.5 | 33400 | 27000 | 80.84% | 1.82 | 22600 | R-410A
213163590 | 2.6 | No | No | DAY & NIGHT | HRCU-A-CB (Split System: Heat Pump with Remote Outdoor Unit-Air-Source) | Centrally-Ducted | DLCURAH30ABK | H,FG82936+AEFE4B* |  | 31200 | 15.2 | 9 | 8.5 | 33800 | 26400 | 78.11% | 1.86 | 22800 | R-410A
215676646 | 4 | Yes | Yes | AIRQUEST | HRCU-A-CB (Split System: Heat Pump with Remote Outdoor Unit-Air-Source) | Centrally-Ducted | H5H0V48*K*AAA* | EVD5X60M24A*+WALLCON | *95CSU1002122B* | 48000 | 19 | 10 | 9 | 50000 | 36400 | 72.8% | 2.02 | 46000 | R-454B
212614354 | 1.46 | Yes | Yes | DAY & NIGHT | HRCU-A-CB (Split System: Heat Pump with Remote Outdoor Unit-Air-Source) | Centrally-Ducted | DLCURAH18ABK | F,PE*E31925 |  | 17500 | 17 | 10.5 | 8.8 | 17100 | 19400 | 113.5% | 2.36 | 11500 | R-410A
211244485 | 2.07 | Yes | No | BRYANT HEATING AND COOLING SYSTEMS | HRCU-A-CB (Split System: Heat Pump with Remote Outdoor Unit-Air-Source) | Centrally-Ducted | 38MURAQ24AB3* | CNPV*3017AL* | 8(0,1)*SA48070E17*** | 24800 | 16 | 10.5 | 8.1 | 26800 | 22200 | 82.84% | 1.82 | 19400 | R-410A
211246005 | 2.03 | Yes | Yes | CARRIER | HRCU-A-CB (Split System: Heat Pump with Remote Outdoor Unit-Air-Source) | Centrally-Ducted | 38MURAQ24AB3* | CAP**3621AL* | GG96VTAA48080B | 24400 | 16.5 | 10 | 8.5 | 26200 | 22400 | 85.5% | 1.86 | 19100 | R-410A
215677016 | 4.75 | No | No | AIRQUEST | HRCU-A-CB (Split System: Heat Pump with Remote Outdoor Unit-Air-Source) | Centrally-Ducted | H5H0V60*K*AAA* | EVM5X60M21A*+WALLCON | *80CTL1102120B* | 57000 | 18.5 | 9.5 | 9 | 63500 | 44500 | 70.08% | 2.08 | 56000 | R-454B
215677066 | 4.71 | No | No | AIRQUEST | HRCU-A-CB (Split System: Heat Pump with Remote Outdoor Unit-Air-Source) | Centrally-Ducted | H5H0V60*K*AAA* | EVM5X60M21A*+WALLCON | *97CMN1002122B* | 56500 | 18.5 | 9 | 9 | 64000 | 45000 | 70.31% | 2.08 | 56000 | R-454B
214650821 | 1.92 | Yes | Yes | LUXAIRE | HRCU-A-CB (Split System: Heat Pump with Remote Outdoor Unit-Air-Source) | Centrally-Ducted | HH824E2S11 | CTU30B5XCS1+TXV | LP9C060B12MP13 | 23000 | 17 | 12 | 9.5 | 23000 | 18300 | 79.57% | 2 | 18000 | R-454B
214651169 | 1.92 | Yes | Yes | LUXAIRE | HRCU-A-CB (Split System: Heat Pump with Remote Outdoor Unit-Air-Source) | Centrally-Ducted | HH824E2S11 | CTU36B5XDS1+TXV | TM9E060B12MP12 | 23000 | 18 | 12 | 9.5 | 23000 | 19200 | 83.48% | 2 | 18900 | R-454B
214652058 | 1.92 | Yes | Yes | LUXAIRE | HRCU-A-CB (Split System: Heat Pump with Remote Outdoor Unit-Air-Source) | Centrally-Ducted | HH824E2S11 | CTU30B5XCS1+TXV | LP9C080B12MP13 | 23000 | 17 | 12 | 9.5 | 23000 | 18200 | 79.13% | 2 | 17900 | R-454B
211194297 | 2.58 | No | No | CARRIER | HRCU-A-CB (Split System: Heat Pump with Remote Outdoor Unit-Air-Source) | Centrally-Ducted | 38MURAQ30AB3* | FX4DN(B,F)037L |  | 31000 | 15.2 | 9 | 8.1 | 33600 | 26400 | 78.57% | 1.82 | 23200 | R-410A
215678266 | 1.93 | Yes | Yes | AIRQUEST | HRCU-A-CB (Split System: Heat Pump with Remote Outdoor Unit-Air-Source) | Centrally-Ducted | H5H0V24*K*AAA* | EA*5X30M17A*+WALLCON | *80CSU0401712B* | 23200 | 17 | 10 | 8.5 | 23600 | 16600 | 70.34% | 1.98 | 20000 | R-454B
211713275 | 2.55 | No | No | DAY & NIGHT | HRCU-A-CB (Split System: Heat Pump with Remote Outdoor Unit-Air-Source) | Centrally-Ducted | DLCURAH30ABK | EA*4X43L21A* | *80ES(N,L)0901714A* | 30600 | 15.2 | 9 | 8.1 | 33200 | 26000 | 78.31% | 1.84 | 23200 | R-410A
211387298 | 2.83 | No | No | LUXAIRE | HRCU-A-CB (Split System: Heat Pump with Remote Outdoor Unit-Air-Source) | Centrally-Ducted | HMH72B341 | XAFC36DXXN1+TXV | TM9V100C20MP12 | 34000 | 17.5 | 9.5 | 8.1 | 34000 | 24800 | 72.94% | 2.12 | 26000 | R-410A
211387498 | 2.83 | Yes | Yes | LUXAIRE | HRCU-A-CB (Split System: Heat Pump with Remote Outdoor Unit-Air-Source) | Centrally-Ducted | HMH72B341 | XAFC36DXXN1+TXV | TM9V100C16MP12 | 34000 | 17.5 | 10 | 8.5 | 34000 | 24000 | 70.59% | 2.1 | 25400 | R-410A
215942373 | 2.93 | Yes | Yes | AIRQUEST | HRCU-A-CB (Split System: Heat Pump with Remote Outdoor Unit-Air-Source) | Centrally-Ducted | H5H3V36*K*AAA* | EVM5X44M21A*+WALLCON | *96CTN0601714B* | 35200 | 21 | 11.7 | 8.5 | 37400 | 28000 | 74.87% | 2.06 | 32000 | R-454B
215726606 | 4.42 | Yes | Yes | YORK | HRCU-A-CB (Split System: Heat Pump with Remote Outdoor Unit-Air-Source) | Centrally-Ducted | HH860E2S11 | H,YG50*60+TXV-BLEED | TM9Y120D20MP11 | 53000 | 19 | 11 | 8.5 | 52500 | 39000 | 74.29% | 2 | 36800 | R-454B
215726622 | 3.71 | Yes | Yes | YORK | HRCU-A-CB (Split System: Heat Pump with Remote Outdoor Unit-Air-Source) | Centrally-Ducted | HH860E2S11 | H,YG49*60+TXV-BLEED | Y81E080C16SMPS1 | 44500 | 18 | 12 | 8.5 | 42500 | 33000 | 77.65% | 2 | 32000 | R-454B
215726629 | 3.71 | Yes | Yes | YORK | HRCU-A-CB (Split System: Heat Pump with Remote Outdoor Unit-Air-Source) | Centrally-Ducted | HH860E2S11 | H,YG52*60+TXV-BLEED | Y81E080C16SMPS1 | 44500 | 18 | 12 | 8.5 | 42500 | 33000 | 77.65% | 2 | 32000 | R-454B
215726631 | 3.71 | Yes | Yes | YORK | HRCU-A-CB (Split System: Heat Pump with Remote Outdoor Unit-Air-Source) | Centrally-Ducted | HH860E2S11 | H,YG84*48+TXV-BLEED | Y81E080C16SMPS1 | 44500 | 18 | 12 | 8.5 | 42500 | 33000 | 77.65% | 2 | 32000 | R-454B
215726690 | 4.42 | Yes | Yes | YORK | HRCU-A-CB (Split System: Heat Pump with Remote Outdoor Unit-Air-Source) | Centrally-Ducted | HH860E2S11 | H,YG88*60+TXV | Y81E100C20SMPS1 | 53000 | 19 | 11.7 | 8.5 | 51500 | 38000 | 73.79% | 2 | 35600 | R-454B
215726699 | 3.67 | Yes | Yes | YORK | HRCU-A-CB (Split System: Heat Pump with Remote Outdoor Unit-Air-Source) | Centrally-Ducted | HH860E2S11 | H,YG49*48+TXV | Y81E120C16SMPS1 | 44000 | 18 | 12 | 8.5 | 42000 | 32600 | 77.62% | 2 | 31200 | R-454B
215678226 | 2 | Yes | Yes | AIRQUEST | HRCU-A-CB (Split System: Heat Pump with Remote Outdoor Unit-Air-Source) | Centrally-Ducted | H5H0V24*K*AAA* | EA*5X25M17A*+WALLCON | *80CSU0401712B* | 24000 | 17 | 10.5 | 9 | 23200 | 16300 | 70.26% | 2.02 | 19600 | R-454B
215678396 | 2.02 | Yes | Yes | AIRQUEST | HRCU-A-CB (Split System: Heat Pump with Remote Outdoor Unit-Air-Source) | Centrally-Ducted | H5H0V24*K*AAA* | EA*5X37M21A*+WALLCON | *80CSU0601716B* | 24200 | 17.5 | 10.5 | 9 | 23200 | 16300 | 70.26% | 2.02 | 19600 | R-454B
213779274 | 2.75 | Yes | Yes | TEMPSTAR | HRCU-A-CB (Split System: Heat Pump with Remote Outdoor Unit-Air-Source) | Centrally-Ducted | TVH837GKA** | EA*4X43L21A*+WALLCON | *80CTL0901716B* | 33000 | 17 | 11 | 8.5 | 32800 | 25000 | 76.22% | 1.98 | 31600 | R-410A
213779424 | 2.68 | Yes | Yes | TEMPSTAR | HRCU-A-CB (Split System: Heat Pump with Remote Outdoor Unit-Air-Source) | Centrally-Ducted | TVH837GKA** | EA*4X48L21A*+WALLCON | *95CSU0601716B* | 32200 | 17 | 11 | 8.1 | 32600 | 25000 | 76.69% | 1.94 | 31600 | R-410A
213780024 | 2.7 | Yes | Yes | TEMPSTAR | HRCU-A-CB (Split System: Heat Pump with Remote Outdoor Unit-Air-Source) | Centrally-Ducted | TVH837GKA** | EHD4X42AAL+WALLCON | *80CTL0902120B* | 32400 | 16.5 | 11 | 8.1 | 32800 | 24600 | 75% | 1.94 | 31400 | R-410A
212979209 | 1.93 | Yes | Yes | DAY & NIGHT | HRCU-A-CB (Split System: Heat Pump with Remote Outdoor Unit-Air-Source) | Centrally-Ducted | DLCURAH24ABK | EN(A,D)4X24L17** | *80MS(N,L)0701716A* | 23200 | 16.5 | 10 | 8.5 | 26800 | 25400 | 94.78% | 2.14 | 19400 | R-410A
214650363 | 1.92 | Yes | Yes | LUXAIRE | HRCU-A-CB (Split System: Heat Pump with Remote Outdoor Unit-Air-Source) | Centrally-Ducted | HH824E2S11 | CTU36B5XDS1+TXV | TM9Y060B12MP11 | 23000 | 18 | 12 | 9.5 | 23000 | 18400 | 80% | 2 | 18100 | R-454B
214652044 | 1.92 | Yes | Yes | LUXAIRE | HRCU-A-CB (Split System: Heat Pump with Remote Outdoor Unit-Air-Source) | Centrally-Ducted | HH824E2S11 | CTU30B5XCS1+TXV | TP9C080B12MP13 | 23000 | 17 | 12 | 9.5 | 23000 | 18200 | 79.13% | 2 | 17900 | R-454B
213780194 | 2.72 | Yes | Yes | TEMPSTAR | HRCU-A-CB (Split System: Heat Pump with Remote Outdoor Unit-Air-Source) | Centrally-Ducted | TVH837GKA** | EHD4X48AAL+WALLCON | *80CTL1102120B* | 32600 | 16.5 | 11 | 8.1 | 32800 | 24800 | 75.61% | 1.96 | 31400 | R-410A
213780274 | 2.72 | Yes | Yes | TEMPSTAR | HRCU-A-CB (Split System: Heat Pump with Remote Outdoor Unit-Air-Source) | Centrally-Ducted | TVH837GKA** | EHD4X48AAL+WALLCON | *96CTN0801714B* | 32600 | 16.5 | 11 | 8.1 | 33000 | 25000 | 75.76% | 1.94 | 31600 | R-410A
216410922 | 2.85 | No | No | LUXAIRE | HRCU-A-CB (Split System: Heat Pump with Remote Outdoor Unit-Air-Source) | Centrally-Ducted | HMH72B361 | XAHB36DBCN1 | Z9ET060B12SMPS1 | 34200 | 16.5 | 8.5 | 8.5 | 33800 | 23800 | 70.41% | 1.98 | 25400 | R-410A
214650090 | 1.92 | Yes | Yes | LUXAIRE | HRCU-A-CB (Split System: Heat Pump with Remote Outdoor Unit-Air-Source) | Centrally-Ducted | HH824E2S11 | CTU30B5XCS1+TXV | Z9ES080B12SMPS1 | 23000 | 17 | 12 | 9.5 | 23000 | 18400 | 80% | 2 | 17900 | R-454B
214650222 | 1.92 | Yes | Yes | LUXAIRE | HRCU-A-CB (Split System: Heat Pump with Remote Outdoor Unit-Air-Source) | Centrally-Ducted | HH824E2S11 | CTU36B5XDS1+TXV | Z9ES080B12SMPS1 | 23000 | 18 | 12 | 9.5 | 23000 | 18600 | 80.87% | 2 | 18300 | R-454B
214649904 | 3.75 | Yes | Yes | LUXAIRE | HRCU-A-CB (Split System: Heat Pump with Remote Outdoor Unit-Air-Source) | Centrally-Ducted | HH860E2S11 | CTU60D5XGS1+TXV | TM9E120D20MP12 | 45000 | 17 | 11 | 9 | 47000 | 35000 | 74.47% | 2 | 35600 | R-454B
213163584 | 2.48 | No | No | DAY & NIGHT | HRCU-A-CB (Split System: Heat Pump with Remote Outdoor Unit-Air-Source) | Centrally-Ducted | DLCURAH30ABK | H,FG33936+AEFE3A* |  | 29800 | 15.2 | 8.5 | 8.3 | 33400 | 27000 | 80.84% | 1.78 | 22600 | R-410A
212614362 | 2.6 | No | No | DAY & NIGHT | HRCU-A-CB (Split System: Heat Pump with Remote Outdoor Unit-Air-Source) | Centrally-Ducted | DLCURAH30ABK | F,PE*BB9937 |  | 31200 | 15.2 | 9 | 8.5 | 33800 | 26400 | 78.11% | 1.86 | 22800 | R-410A
213780374 | 2.73 | Yes | Yes | TEMPSTAR | HRCU-A-CB (Split System: Heat Pump with Remote Outdoor Unit-Air-Source) | Centrally-Ducted | TVH837GKA** | EHD4X60AAL+WALLCON | *95CSU0601716B* | 32800 | 16.5 | 11 | 8.1 | 32200 | 25000 | 77.64% | 1.96 | 31400 | R-410A
213163589 | 2.6 | No | No | DAY & NIGHT | HRCU-A-CB (Split System: Heat Pump with Remote Outdoor Unit-Air-Source) | Centrally-Ducted | DLCURAH30ABK | H,FG81936+AEFE4B* |  | 31200 | 15.2 | 9 | 8.5 | 33800 | 26400 | 78.11% | 1.86 | 22800 | R-410A
216980385 | 2.82 | Yes | Yes | LUXAIRE | HRCU-A-CB (Split System: Heat Pump with Remote Outdoor Unit-Air-Source) | Centrally-Ducted | HH836E2S11 | CTM36B5CDS1 | Z8ET080B12LMPS1 | 33800 | 18 | 11 | 8.5 | 31800 | 24000 | 75.47% | 2 | 27800 | R-454B
215912237 | 1.92 | Yes | Yes | LUXAIRE | HRCU-A-CB (Split System: Heat Pump with Remote Outdoor Unit-Air-Source) | Centrally-Ducted | HH824E2S11 | CTM36B5ADS1 | TM9E080B12MP12 | 23000 | 17 | 12 | 9.5 | 23000 | 18800 | 81.74% | 2 | 18500 | R-454B
215939793 | 2.83 | Yes | Yes | TEMPSTAR | HRCU-A-CB (Split System: Heat Pump with Remote Outdoor Unit-Air-Source) | Centrally-Ducted | T5H3V36*K*AAA* | EA*5X60M24A*+WALLCON | *96CTN0802120B* | 34000 | 20 | 11.7 | 9.5 | 34200 | 26000 | 76.02% | 2.06 | 29800 | R-454B
215940463 | 2.97 | Yes | Yes | TEMPSTAR | HRCU-A-CB (Split System: Heat Pump with Remote Outdoor Unit-Air-Source) | Centrally-Ducted | T5H3V36*K*AAA* | EVM5X60M21A*+WALLCON | *97CTN1002122A* | 35600 | 22 | 12.5 | 8.5 | 38000 | 28600 | 75.26% | 2.02 | 32600 | R-454B
215940613 | 2.93 | Yes | Yes | TEMPSTAR | HRCU-A-CB (Split System: Heat Pump with Remote Outdoor Unit-Air-Source) | Centrally-Ducted | T5H3V36*K*AAA* | EVD5X38M17A*+WALLCON | *97CTN0801716A* | 35200 | 21 | 11.7 | 8.5 | 38500 | 29200 | 75.84% | 2.06 | 33400 | R-454B
213781374 | 2.68 | Yes | Yes | TEMPSTAR | HRCU-A-CB (Split System: Heat Pump with Remote Outdoor Unit-Air-Source) | Centrally-Ducted | TVH837GKA2* | EA*4X48L21A*+WALLCON | *96CTN0601714B* | 32200 | 17 | 11 | 8.1 | 32600 | 25200 | 77.3% | 1.94 | 31600 | R-410A
213781424 | 2.7 | Yes | Yes | TEMPSTAR | HRCU-A-CB (Split System: Heat Pump with Remote Outdoor Unit-Air-Source) | Centrally-Ducted | TVH837GKA2* | EA*4X48L24A*+WALLCON | *80CTL1352422B* | 32400 | 17.5 | 11.5 | 8.5 | 32400 | 24800 | 76.54% | 1.98 | 31200 | R-410A
215679276 | 2.87 | Yes | Yes | AIRQUEST | HRCU-A-CB (Split System: Heat Pump with Remote Outdoor Unit-Air-Source) | Centrally-Ducted | H5H0V36*K*AAA* | EA*5X37M21A*+WALLCON | *96CTN0802120B* | 34400 | 18 | 10 | 9 | 35400 | 25200 | 71.19% | 1.88 | 30400 | R-454B
215679426 | 2.88 | Yes | Yes | AIRQUEST | HRCU-A-CB (Split System: Heat Pump with Remote Outdoor Unit-Air-Source) | Centrally-Ducted | H5H0V36*K*AAA* | EA*5X43M21A*+WALLCON | *80CSU0401712B* | 34600 | 18 | 10 | 9 | 35200 | 25000 | 71.02% | 1.9 | 30200 | R-454B
216684948 | 2.85 | Yes | Yes | MAINLINE | HRCU-A-CB (Split System: Heat Pump with Remote Outdoor Unit-Air-Source) | Centrally-Ducted | MLP19AY36AJVC | TCFY3621MEAAM | ML962V0403A17M4 | 34200 | 20 | 12 | 10 | 34200 | 29600 | 86.55% | 2 | 30000 | R-454B
216684950 | 2.85 | Yes | Yes | MAINLINE | HRCU-A-CB (Split System: Heat Pump with Remote Outdoor Unit-Air-Source) | Centrally-Ducted | MLP19AY36AJVC | TCFY3621MEAAM | ML962V0855A21M4 | 34200 | 19 | 12 | 10 | 34200 | 29400 | 85.96% | 2 | 30000 | R-454B
213781004 | 2.65 | Yes | Yes | TEMPSTAR | HRCU-A-CB (Split System: Heat Pump with Remote Outdoor Unit-Air-Source) | Centrally-Ducted | TVH837GKA2* | EA*4X42L21A*+WALLCON | *80CTL0902120B* | 31800 | 17 | 11 | 8.1 | 32800 | 24200 | 73.78% | 1.88 | 31200 | R-410A
213781694 | 2.77 | Yes | Yes | TEMPSTAR | HRCU-A-CB (Split System: Heat Pump with Remote Outdoor Unit-Air-Source) | Centrally-Ducted | TVH837GKA2* | EA*4X61L24A*+WALLCON | *97CMN1002122B* | 33200 | 17.5 | 11.7 | 8.5 | 32000 | 24800 | 77.5% | 2 | 31000 | R-410A
212926724 | 2.88 | No | No | KERR | HRCU-A-C (Split System: Heat Pump with Remote Outdoor Unit with No Indoor Fan --Air Source) | Centrally-Ducted | A-KCD36SA-1 | HG8J936+TD |  | 34600 | 15.2 | 9.5 | 9.8 | 37400 | 31600 | 84.49% | 1.96 | 32000 | R-410A
213249340 | 2.95 | Yes | Yes | DAY & NIGHT | HRCU-A-CB (Split System: Heat Pump with Remote Outdoor Unit-Air-Source) | Centrally-Ducted | DLCURAH36ABK | FEVA0036**+NAVA43601CK |  | 35400 | 16 | 10 | 8.5 | 38500 | 35000 | 90.91% | 1.9 | 29400 | R-410A
212978259 | 1.52 | Yes | Yes | BRYANT HEATING AND COOLING SYSTEMS | HRCU-A-CB (Split System: Heat Pump with Remote Outdoor Unit-Air-Source) | Centrally-Ducted | 38MURAQ18AB3* | CAP**2517AL* | 8(0,1)*SB36070M14*** | 18200 | 17 | 11 | 8.5 | 18000 | 17600 | 97.78% | 2.14 | 12200 | R-410A
212980002 | 1.48 | Yes | Yes | BRYANT HEATING AND COOLING SYSTEMS | HRCU-A-CB (Split System: Heat Pump with Remote Outdoor Unit-Air-Source) | Centrally-Ducted | 38MURAQ18AB3* | CNPV*3017AL* | 8(0,1)*SB42090M17*** | 17700 | 16.5 | 11 | 8.1 | 18300 | 18600 | 101.6% | 2.24 | 12300 | R-410A
216684920 | 1.9 | Yes | Yes | MAINLINE | HRCU-A-CB (Split System: Heat Pump with Remote Outdoor Unit-Air-Source) | Centrally-Ducted | MLP19AY24AJVC | TCFY2421HEAAM | ML962V0703A17M4 | 22800 | 20 | 12 | 8.5 | 22800 | 18600 | 81.58% | 1.8 | 21200 | R-454B
214720175 | 3.71 | Yes | Yes | LUXAIRE | HRCU-A-CB (Split System: Heat Pump with Remote Outdoor Unit-Air-Source) | Centrally-Ducted | HH860E2S11 | CTU60C5XGS1+TXV | TM8E120C16MP11 | 44500 | 18 | 11 | 9 | 45500 | 34200 | 75.16% | 2 | 34000 | R-454B
214720160 | 3.71 | Yes | Yes | LUXAIRE | HRCU-A-CB (Split System: Heat Pump with Remote Outdoor Unit-Air-Source) | Centrally-Ducted | HH860E2S11 | CTU60C5XGS1+TXV | TM8E100C16MP11 | 44500 | 18 | 11 | 9 | 45500 | 34200 | 75.16% | 2 | 34200 | R-454B
216487624 | 2.73 | Yes | Yes | BRYANT HEATING AND COOLING SYSTEMS | HRCU-A-CB (Split System: Heat Pump with Remote Outdoor Unit-Air-Source) | Centrally-Ducted | 293VAN036**AA* | CE(P,V)3614G34*+TXV | 987MC66100C21*** | 32800 | 20 | 11.5 | 9.5 | 33200 | 26200 | 78.92% | 2 | 29600 | R-454B
212383457 | 3.07 | Yes | No | BRYANT HEATING AND COOLING SYSTEMS | HRCU-A-CB (Split System: Heat Pump with Remote Outdoor Unit-Air-Source) | Centrally-Ducted | 38MURAQ36AB3* | CAP**4321AL* | 8(0,1)*SA48070E17*** | 36800 | 15.5 | 10 | 8.5 | 39000 | 34800 | 89.23% | 2.1 | 29200 | R-410A
214080672 | 1.98 | No | Yes | ARMSTRONG AIR | HRCU-A-CB (Split System: Heat Pump with Remote Outdoor Unit-Air-Source) | Centrally-Ducted | 4SHP22LX124P-**A | H,A,DP16936 | A97USMV070B12 | 23800 | 21 | 13.5 | 8.5 | 22000 | 15400 | 70% | 1.92 | 13700 | R-410A
214833519 | 4.42 | Yes | Yes | FRASER-JOHNSTON | HRCU-A-CB (Split System: Heat Pump with Remote Outdoor Unit-Air-Source) | Centrally-Ducted | HH860E2S11 | JSC60D5CJ2SS1 |  | 53000 | 19 | 11 | 8.5 | 54000 | 39000 | 72.22% | 2 | 37200 | R-454B
214396573 | 3.63 | Yes | Yes | LUXAIRE | HRCU-A-CB (Split System: Heat Pump with Remote Outdoor Unit-Air-Source) | Centrally-Ducted | HH860E2S11 | CTF60C5CGS1 | TP9C100C16MP13 | 43500 | 18 | 11.7 | 9 | 44000 | 33200 | 75.45% | 2 | 32200 | R-454B
214396756 | 4.46 | Yes | Yes | LUXAIRE | HRCU-A-CB (Split System: Heat Pump with Remote Outdoor Unit-Air-Source) | Centrally-Ducted | HH860E2S11 | CTM60C5CHS1 | TM9E100C20MP12 | 53500 | 19 | 11 | 8.5 | 55000 | 39000 | 70.91% | 2 | 37200 | R-454B
216684964 | 3.79 | Yes | Yes | MAINLINE | HRCU-A-CB (Split System: Heat Pump with Remote Outdoor Unit-Air-Source) | Centrally-Ducted | MLP19AY48AJVC | TCFY4821SEAAM | ML962V0855A21M4 | 45500 | 19 | 11.7 | 10 | 45500 | 42000 | 92.31% | 2.1 | 42000 | R-454B
211386762 | 2.83 | No | No | LUXAIRE | HRCU-A-CB (Split System: Heat Pump with Remote Outdoor Unit-Air-Source) | Centrally-Ducted | HMH72B341 | XAFC36DBCN1 | TM9Y100C16MP11 | 34000 | 17 | 9.5 | 8.1 | 34000 | 24400 | 71.76% | 2.08 | 25800 | R-410A
212520159 | 1.46 | Yes | Yes | CARRIER | HRCU-A-CB (Split System: Heat Pump with Remote Outdoor Unit-Air-Source) | Centrally-Ducted | 38MURAQ18AB3* | H,PG9J936 | 58S(B,C)*A070E14**12 | 17500 | 16 | 11 | 8.5 | 16800 | 18400 | 109.5% | 2.26 | 11400 | R-410A
216687504 | 4.46 | Yes | Yes | MAINLINE | HRCU-A-CB (Split System: Heat Pump with Remote Outdoor Unit-Air-Source) | Centrally-Ducted | MLP19AY60AJVC | TCFY6021SEAAM | ML802V0755A21UH | 53500 | 17 | 10 | 10 | 53500 | 48500 | 90.65% | 2 | 51000 | R-454B
216687506 | 4.46 | Yes | Yes | MAINLINE | HRCU-A-CB (Split System: Heat Pump with Remote Outdoor Unit-Air-Source) | Centrally-Ducted | MLP19AY60AJVC | TCFY6021SEAAM | ML962V0855A21M4 | 53500 | 16 | 10 | 10 | 53500 | 49000 | 91.59% | 2 | 51000 | R-454B
215679876 | 2.85 | No | No | AIRQUEST | HRCU-A-CB (Split System: Heat Pump with Remote Outdoor Unit-Air-Source) | Centrally-Ducted | H5H0V36*K*AAA* | ESH5X48M12A*+WALLCON | *80CSU0401712B* | 34200 | 17 | 9.5 | 8.5 | 35400 | 25200 | 71.19% | 1.9 | 30400 | R-454B
215679976 | 2.87 | No | No | AIRQUEST | HRCU-A-CB (Split System: Heat Pump with Remote Outdoor Unit-Air-Source) | Centrally-Ducted | H5H0V36*K*AAA* | ESH5X60M12A*+WALLCON | *97CTN0801716A* | 34400 | 16 | 9.5 | 8.5 | 34800 | 25000 | 71.84% | 1.78 | 30200 | R-454B
213781924 | 2.68 | Yes | Yes | TEMPSTAR | HRCU-A-CB (Split System: Heat Pump with Remote Outdoor Unit-Air-Source) | Centrally-Ducted | TVH837GKA2* | EHD4X42AAL+WALLCON | *80CTL0901716B* | 32200 | 16.5 | 11 | 8.1 | 33000 | 24800 | 75.15% | 1.94 | 31600 | R-410A
215678256 | 1.98 | Yes | Yes | AIRQUEST | HRCU-A-CB (Split System: Heat Pump with Remote Outdoor Unit-Air-Source) | Centrally-Ducted | H5H0V24*K*AAA* | EA*5X25M17A*+WALLCON | *97CTN0801716A* | 23800 | 17 | 10.5 | 9 | 23400 | 16500 | 70.51% | 2.02 | 19800 | R-454B
215678356 | 1.98 | Yes | Yes | AIRQUEST | HRCU-A-CB (Split System: Heat Pump with Remote Outdoor Unit-Air-Source) | Centrally-Ducted | H5H0V24*K*AAA* | EA*5X37M17A*+WALLCON | *80CSU0601716B* | 23800 | 17 | 10 | 9 | 23400 | 16400 | 70.09% | 2 | 19800 | R-454B
214075559 | 1.88 | Yes | Yes | RHEEM | HRCU-A-CB (Split System: Heat Pump with Remote Outdoor Unit-Air-Source) | Centrally-Ducted | RD17AZ24AJ3N | RCFZ2417MTANM | R802VA050317M | 22600 | 17 | 11.2 | 9.5 | 22600 | 16900 | 74.78% | 2 | 19000 | R-410A
214075508 | 1.88 | Yes | Yes | RHEEM | HRCU-A-CB (Split System: Heat Pump with Remote Outdoor Unit-Air-Source) | Centrally-Ducted | RD17AZ24AJ3N | RCFZ2417MTANM | R962V0703A17M4S | 22600 | 17 | 11.2 | 9.5 | 22600 | 16900 | 74.78% | 2 | 19000 | R-410A
212520162 | 1.5 | Yes | Yes | CARRIER | HRCU-A-CB (Split System: Heat Pump with Remote Outdoor Unit-Air-Source) | Centrally-Ducted | 38MURAQ18AB3* | H,PG34936 | 58S(B,C)*A070E17**12 | 18000 | 16 | 11 | 8.5 | 17300 | 18300 | 105.8% | 2.26 | 11600 | R-410A
212520163 | 1.51 | Yes | Yes | CARRIER | HRCU-A-CB (Split System: Heat Pump with Remote Outdoor Unit-Air-Source) | Centrally-Ducted | 38MURAQ18AB3* | H,PG9J936 | 58S(B,C)*A070E17**12 | 18100 | 16 | 11 | 8.5 | 17100 | 17900 | 104.7% | 2.22 | 11500 | R-410A
214398687 | 3.71 | Yes | Yes | LUXAIRE | HRCU-A-CB (Split System: Heat Pump with Remote Outdoor Unit-Air-Source) | Centrally-Ducted | HH860E2S11 | CTF60C5CGS1 | TMLE100C20MP11 | 44500 | 17 | 11.7 | 9 | 45000 | 33800 | 75.11% | 2 | 33400 | R-454B
216374687 | 3.67 | Yes | Yes | LUXAIRE | HRCU-A-CB (Split System: Heat Pump with Remote Outdoor Unit-Air-Source) | Centrally-Ducted | HH860E2S11 | CTU60C5XGS1+TXV | Z9ET080C16SMPS1 | 44000 | 18 | 11 | 9 | 45000 | 32800 | 72.89% | 2 | 33200 | R-454B
215940813 | 2.97 | Yes | Yes | TEMPSTAR | HRCU-A-CB (Split System: Heat Pump with Remote Outdoor Unit-Air-Source) | Centrally-Ducted | T5H3V36*K*AAA* | EVD5X60M21A*+WALLCON | *96CTN0802120B* | 35600 | 21.5 | 12 | 8.5 | 38000 | 28600 | 75.26% | 2.02 | 32800 | R-454B
215939843 | 2.87 | Yes | Yes | TEMPSTAR | HRCU-A-CB (Split System: Heat Pump with Remote Outdoor Unit-Air-Source) | Centrally-Ducted | T5H3V36*K*AAA* | EA*5X61M21A*+WALLCON | *80CSU0401712B* | 34400 | 20.5 | 12 | 9.5 | 34200 | 26000 | 76.02% | 2.06 | 30000 | R-454B
211386384 | 2.78 | No | No | FRASER-JOHNSTON | HRCU-A-CB (Split System: Heat Pump with Remote Outdoor Unit-Air-Source) | Centrally-Ducted | HMH72B341 | XAHC48FXXN1+TXV | TL8E100C20UH11 | 33400 | 16 | 9.5 | 8.5 | 32000 | 23200 | 72.5% | 2.06 | 24800 | R-410A
216374586 | 2.82 | Yes | Yes | LUXAIRE | HRCU-A-CB (Split System: Heat Pump with Remote Outdoor Unit-Air-Source) | Centrally-Ducted | HH836E2S11 | CTM36C5CDS1 | Z9ET100C16SMPS1 | 33800 | 19 | 11 | 8.5 | 31400 | 24000 | 76.43% | 2 | 28000 | R-454B
213782044 | 2.72 | Yes | Yes | TEMPSTAR | HRCU-A-CB (Split System: Heat Pump with Remote Outdoor Unit-Air-Source) | Centrally-Ducted | TVH837GKA2* | EHD4X42AAL+WALLCON | *96CTN1202422B* | 32600 | 16.5 | 11 | 8.1 | 33000 | 24600 | 74.55% | 1.94 | 31400 | R-410A
216761958 | 1.53 | Yes | Yes | BRYANT HEATING AND COOLING SYSTEMS | HRCU-A-CB (Split System: Heat Pump with Remote Outdoor Unit-Air-Source) | Centrally-Ducted | 38MURAQ18AB3* | H,PG7J936 | 927TA48060V17*** | 18400 | 17 | 11 | 10 | 16600 | 29200 | 175.9% | 2.26 | 16800 | R-410A
215940043 | 2.8 | Yes | Yes | TEMPSTAR | HRCU-A-CB (Split System: Heat Pump with Remote Outdoor Unit-Air-Source) | Centrally-Ducted | T5H3V36*K*AAA* | ESH5X42M12A*+WALLCON | *80CSU0601716B* | 33600 | 19.5 | 11.7 | 9 | 34800 | 26600 | 76.44% | 1.94 | 30400 | R-454B
215940363 | 2.93 | Yes | Yes | TEMPSTAR | HRCU-A-CB (Split System: Heat Pump with Remote Outdoor Unit-Air-Source) | Centrally-Ducted | T5H3V36*K*AAA* | EVM5X49M21A*+WALLCON | *97CTN0601716A* | 35200 | 21 | 11.7 | 8.5 | 38500 | 29400 | 76.36% | 2.02 | 33800 | R-454B
214397934 | 1.92 | Yes | Yes | LUXAIRE | HRCU-A-CB (Split System: Heat Pump with Remote Outdoor Unit-Air-Source) | Centrally-Ducted | HH824E2S11 | CTF30A5ADS1 | TM9E060A10MP12 | 23000 | 17 | 12 | 9 | 23000 | 18100 | 78.7% | 2 | 17700 | R-454B
214398368 | 1.92 | Yes | Yes | LUXAIRE | HRCU-A-CB (Split System: Heat Pump with Remote Outdoor Unit-Air-Source) | Centrally-Ducted | HH824E2S11 | CTF36B5ADS1 | LP9C080B12MP13 | 23000 | 18 | 12 | 9.5 | 23000 | 18400 | 80% | 2 | 18100 | R-454B
216374637 | 2.82 | Yes | Yes | LUXAIRE | HRCU-A-CB (Split System: Heat Pump with Remote Outdoor Unit-Air-Source) | Centrally-Ducted | HH836E2S11 | CTF48C5CFS1 | Z9ET080C16SMPS1 | 33800 | 19 | 11 | 9.5 | 32400 | 24200 | 74.69% | 2 | 29000 | R-454B
214397803 | 2.73 | Yes | Yes | LUXAIRE | HRCU-A-CB (Split System: Heat Pump with Remote Outdoor Unit-Air-Source) | Centrally-Ducted | HH836E2S11 | CTM48C5CFS1 | TM9Y100C16MP11 | 32800 | 19 | 11 | 9 | 31000 | 25200 | 81.29% | 2 | 25800 | R-454B
214398153 | 2.82 | Yes | Yes | LUXAIRE | HRCU-A-CB (Split System: Heat Pump with Remote Outdoor Unit-Air-Source) | Centrally-Ducted | HH836E2S11 | CTM36C5CDS1 | TP9C080C16MP13 | 33800 | 17 | 11 | 8.5 | 31800 | 26000 | 81.76% | 2 | 28200 | R-454B
214398170 | 2.82 | Yes | Yes | LUXAIRE | HRCU-A-CB (Split System: Heat Pump with Remote Outdoor Unit-Air-Source) | Centrally-Ducted | HH836E2S11 | CTM36C5CDS1 | LP9C100C16MP13 | 33800 | 18 | 11 | 8.5 | 31400 | 25800 | 82.17% | 2 | 28000 | R-454B
214396424 | 2.75 | Yes | Yes | LUXAIRE | HRCU-A-CB (Split System: Heat Pump with Remote Outdoor Unit-Air-Source) | Centrally-Ducted | HH836E2S11 | CTM36B5CDS1 | TM9E060B12MP12 | 33000 | 17 | 11 | 8.5 | 31400 | 25400 | 80.89% | 2 | 27400 | R-454B
214397006 | 2.83 | Yes | Yes | LUXAIRE | HRCU-A-CB (Split System: Heat Pump with Remote Outdoor Unit-Air-Source) | Centrally-Ducted | HH836E2S11 | CTM48C5CFS1 | TL8E100C20UH11 | 34000 | 19 | 11 | 9 | 31800 | 25400 | 79.87% | 2 | 26000 | R-454B
213781054 | 2.65 | Yes | Yes | TEMPSTAR | HRCU-A-CB (Split System: Heat Pump with Remote Outdoor Unit-Air-Source) | Centrally-Ducted | TVH837GKA2* | EA*4X42L21A*+WALLCON | *97CMN1002122B* | 31800 | 17 | 11 | 8.1 | 33000 | 24400 | 73.94% | 1.88 | 31200 | R-410A
210426979 | 3.92 | Yes | Yes | MIDEA | HRCU-A-CB (Split System: Heat Pump with Remote Outdoor Unit-Air-Source) | Centrally-Ducted | MOVA-60HDN1-M20G | F,PE*TT4960 |  | 47000 | 18 | 12 | 9.5 | 46000 | 33200 | 72.17% | 2 | 39000 | R-410A
215679256 | 2.8 | No | No | AIRQUEST | HRCU-A-CB (Split System: Heat Pump with Remote Outdoor Unit-Air-Source) | Centrally-Ducted | H5H0V36*K*AAA* | EA*5X37M17A*+WALLCON | *97CTN0601716A* | 33600 | 17 | 9 | 9 | 36000 | 25800 | 71.67% | 1.88 | 31000 | R-454B
214807736 | 1.92 | Yes | Yes | FRASER-JOHNSTON | HRCU-A-CB (Split System: Heat Pump with Remote Outdoor Unit-Air-Source) | Centrally-Ducted | HH824E2S11 | CTM36B5ADS1 | TMLE100B12MP11 | 23000 | 18 | 12 | 9.5 | 23000 | 18800 | 81.74% | 2 | 18600 | R-454B
216643100 | 1.54 | Yes | No | TEMPSTAR | HRCU-A-CB (Split System: Heat Pump with Remote Outdoor Unit-Air-Source) | Centrally-Ducted | D5CUHAH18AAK | EA*5X19M17A* | *80CSU0401712A* | 18500 | 15.2 | 11.7 | 10.5 | 20000 | 17800 | 89% | 2 | 14900 | R-454B
212978247 | 1.47 | Yes | Yes | BRYANT HEATING AND COOLING SYSTEMS | HRCU-A-CB (Split System: Heat Pump with Remote Outdoor Unit-Air-Source) | Centrally-Ducted | 38MURAQ18AB3* | CAP**2417AL* | 8(0,1)*SB36070M14*** | 17600 | 16.5 | 10.5 | 8.5 | 18500 | 19400 | 104.9% | 2.34 | 12400 | R-410A
215679296 | 2.88 | Yes | Yes | AIRQUEST | HRCU-A-CB (Split System: Heat Pump with Remote Outdoor Unit-Air-Source) | Centrally-Ducted | H5H0V36*K*AAA* | EA*5X37M21A*+WALLCON | *80CSU0601716B* | 34600 | 17.5 | 10 | 9 | 35200 | 25000 | 71.02% | 1.9 | 30400 | R-454B
215679446 | 2.85 | No | No | AIRQUEST | HRCU-A-CB (Split System: Heat Pump with Remote Outdoor Unit-Air-Source) | Centrally-Ducted | H5H0V36*K*AAA* | EA*5X43M21A*+WALLCON | *97CTN0601716A* | 34200 | 17.5 | 9.5 | 9 | 35600 | 25400 | 71.35% | 1.88 | 30600 | R-454B
215792883 | 2.8 | No | No | BRYANT HEATING AND COOLING SYSTEMS | HRCU-A-CB (Split System: Heat Pump with Remote Outdoor Unit-Air-Source) | Centrally-Ducted | 38MURAQ36AB3* | CDP36A15P | 926TC48060V17*** | 33600 | 15.2 | 9.5 | 8.5 | 36800 | 34600 | 94.02% | 1.94 | 28400 | R-410A
212614355 | 1.48 | Yes | Yes | DAY & NIGHT | HRCU-A-CB (Split System: Heat Pump with Remote Outdoor Unit-Air-Source) | Centrally-Ducted | DLCURAH18ABK | F,PE*E32924 |  | 17800 | 17 | 11 | 8.95 | 17100 | 19400 | 113.5% | 2.4 | 11500 | R-410A
214720059 | 2.78 | Yes | Yes | LUXAIRE | HRCU-A-CB (Split System: Heat Pump with Remote Outdoor Unit-Air-Source) | Centrally-Ducted | HH836E2S11 | CTU48C5XFS1+TXV | TM8V080C16MP12 | 33400 | 18 | 11 | 9 | 31600 | 25400 | 80.38% | 2 | 26000 | R-454B
214720093 | 2.85 | Yes | Yes | LUXAIRE | HRCU-A-CB (Split System: Heat Pump with Remote Outdoor Unit-Air-Source) | Centrally-Ducted | HH836E2S11 | CTU48C5XFS1+TXV | LP9C100C20MP13 | 34200 | 18 | 11 | 9 | 32600 | 25800 | 79.14% | 2 | 26600 | R-454B
214720095 | 2.77 | Yes | Yes | LUXAIRE | HRCU-A-CB (Split System: Heat Pump with Remote Outdoor Unit-Air-Source) | Centrally-Ducted | HH836E2S11 | CTU48C5XFS1+TXV | TL8E080C16UH11 | 33200 | 18 | 11 | 9 | 31400 | 25400 | 80.89% | 2 | 26000 | R-454B
212520181 | 1.54 | Yes | Yes | CARRIER | HRCU-A-CB (Split System: Heat Pump with Remote Outdoor Unit-Air-Source) | Centrally-Ducted | 38MURAQ18AB3* | H,PG32936 | 58SU*A060E17**16 | 18500 | 16 | 11 | 8.5 | 17800 | 18100 | 101.7% | 2.24 | 11800 | R-410A
211387127 | 2.75 | No | No | FRASER-JOHNSTON | HRCU-A-CB (Split System: Heat Pump with Remote Outdoor Unit-Air-Source) | Centrally-Ducted | HMH72B341 | XAHB36DBCN1 | TM9Y060B12MP11 | 33000 | 17 | 9.5 | 8.1 | 33200 | 23400 | 70.48% | 1.98 | 25000 | R-410A
211386409 | 2.83 | No | No | FRASER-JOHNSTON | HRCU-A-CB (Split System: Heat Pump with Remote Outdoor Unit-Air-Source) | Centrally-Ducted | HMH72B341 | XAFD48FXXN1+TXV | TL8E100C20UH11 | 34000 | 16.5 | 9.5 | 8.5 | 32400 | 23800 | 73.46% | 2.1 | 25400 | R-410A
211386908 | 2.67 | No | No | FRASER-JOHNSTON | HRCU-A-CB (Split System: Heat Pump with Remote Outdoor Unit-Air-Source) | Centrally-Ducted | HMH72B341 | XAHC30CXXN1+TXV | TM9Y080B12MP11 | 32000 | 17 | 9 | 8.1 | 33400 | 23400 | 70.06% | 1.98 | 26200 | R-410A
211386993 | 2.73 | No | No | FRASER-JOHNSTON | HRCU-A-CB (Split System: Heat Pump with Remote Outdoor Unit-Air-Source) | Centrally-Ducted | HMH72B341 | XAFC30CXXN1+TXV | TM9Y080B12MP11 | 32800 | 17.5 | 9.5 | 8.1 | 34000 | 23800 | 70% | 2.02 | 26800 | R-410A
216687507 | 4.46 | Yes | Yes | MAINLINE | HRCU-A-CB (Split System: Heat Pump with Remote Outdoor Unit-Air-Source) | Centrally-Ducted | MLP19AY60AJVC | TCFY6021SEAAM | ML97MV0855A21DH | 53500 | 17 | 10 | 10 | 53500 | 48500 | 90.65% | 2 | 51000 | R-454B
214080663 | 1.98 | No | Yes | ARMSTRONG AIR | HRCU-A-CB (Split System: Heat Pump with Remote Outdoor Unit-Air-Source) | Centrally-Ducted | 4SHP22LX124P-**A | H,A,DP15936 | A97US2V040B12X | 23800 | 21 | 13.5 | 8.5 | 22000 | 15400 | 70% | 1.92 | 13700 | R-410A
214396243 | 1.92 | Yes | Yes | LUXAIRE | HRCU-A-CB (Split System: Heat Pump with Remote Outdoor Unit-Air-Source) | Centrally-Ducted | HH824E2S11 | CTF36B5ADS1 | TMLE100B12MP11 | 23000 | 18 | 12 | 9.5 | 23000 | 18900 | 82.17% | 2 | 18600 | R-454B
212983262 | 1.43 | Yes | No | BRYANT HEATING AND COOLING SYSTEMS | HRCU-A-CB (Split System: Heat Pump with Remote Outdoor Unit-Air-Source) | Centrally-Ducted | 38MURAQ18AB3* | CAP**2417AL* | 912SE36040M17*** | 17200 | 15.5 | 10 | 8.5 | 18300 | 19400 | 106% | 2.32 | 12300 | R-410A
212983657 | 1.48 | Yes | No | BRYANT HEATING AND COOLING SYSTEMS | HRCU-A-CB (Split System: Heat Pump with Remote Outdoor Unit-Air-Source) | Centrally-Ducted | 38MURAQ18AB3* | CAP**2517AL* | 912SE36060M14*** | 17700 | 16.5 | 10.5 | 8.1 | 17700 | 17800 | 100.6% | 2.14 | 12000 | R-410A
215679516 | 2.78 | No | No | AIRQUEST | HRCU-A-CB (Split System: Heat Pump with Remote Outdoor Unit-Air-Source) | Centrally-Ducted | H5H0V36*K*AAA* | EA*5X48M21A*+WALLCON | *97CTN0601716A* | 33400 | 17.5 | 9.5 | 9 | 35200 | 25400 | 72.16% | 1.88 | 30600 | R-454B
214097884 | 4.63 | Yes | No | RHEEM | HRCU-A-CB (Split System: Heat Pump with Remote Outdoor Unit-Air-Source) | Centrally-Ducted | RD17AZ60AJ3N | RH3VZ6024STACN |  | 55500 | 19 | 10 | 8.1 | 53500 | 48500 | 90.65% | 1.75 | 50000 | R-410A
215679886 | 2.85 | No | No | AIRQUEST | HRCU-A-CB (Split System: Heat Pump with Remote Outdoor Unit-Air-Source) | Centrally-Ducted | H5H0V36*K*AAA* | ESH5X48M12A*+WALLCON | *80CSU0601716B* | 34200 | 17 | 9.5 | 8.5 | 35400 | 25200 | 71.19% | 1.9 | 30400 | R-454B
215679936 | 2.88 | No | No | AIRQUEST | HRCU-A-CB (Split System: Heat Pump with Remote Outdoor Unit-Air-Source) | Centrally-Ducted | H5H0V36*K*AAA* | ESH5X60M12A*+WALLCON | *96CTN0802120B* | 34600 | 16.5 | 9.5 | 8.5 | 34600 | 24800 | 71.68% | 1.8 | 30000 | R-454B
211010190 | 2.67 | Yes | Yes | COLEMAN | HRCU-A-CB (Split System: Heat Pump with Remote Outdoor Unit-Air-Source) | Centrally-Ducted | HC20B3621 | JHVVB36DE2C2N1+CC |  | 32000 | 19.5 | 12.4 | 8.5 | 33600 | 26400 | 78.57% | 1.9 | 35800 | R-410A
213781284 | 2.67 | Yes | No | TEMPSTAR | HRCU-A-CB (Split System: Heat Pump with Remote Outdoor Unit-Air-Source) | Centrally-Ducted | TVH837GKA2* | EA*4X48L21A*+WALLCON | *80CTL0451712B* | 32000 | 16.5 | 10.5 | 8.1 | 32800 | 25200 | 76.83% | 1.92 | 31800 | R-410A
214080668 | 1.98 | No | Yes | ARMSTRONG AIR | HRCU-A-CB (Split System: Heat Pump with Remote Outdoor Unit-Air-Source) | Centrally-Ducted | 4SHP22LX124P-**A | H,A,DP16936 | A97US2V060B12X | 23800 | 20 | 13.5 | 8.5 | 22000 | 15400 | 70% | 1.9 | 13700 | R-410A
214080677 | 1.98 | No | Yes | ARMSTRONG AIR | HRCU-A-CB (Split System: Heat Pump with Remote Outdoor Unit-Air-Source) | Centrally-Ducted | 4SHP22LX124P-**A | H,A,DG9J936 | A98USMV070B12 | 23800 | 21 | 13.5 | 8.5 | 22000 | 15400 | 70% | 1.92 | 13700 | R-410A
211393947 | 2.82 | No | No | FRASER-JOHNSTON | HRCU-A-CB (Split System: Heat Pump with Remote Outdoor Unit-Air-Source) | Centrally-Ducted | HMH72B341 | XAFC48FXXN1+TXV | TM9Y100C16MP11 | 33800 | 17.5 | 9 | 8.5 | 32800 | 24200 | 73.78% | 2.06 | 25800 | R-410A
214397220 | 2.78 | Yes | Yes | LUXAIRE | HRCU-A-CB (Split System: Heat Pump with Remote Outdoor Unit-Air-Source) | Centrally-Ducted | HH836E2S11 | CTM48C5CFS1 | TL9E080C16UH11 | 33400 | 18 | 11 | 9 | 31600 | 25400 | 80.38% | 2 | 26000 | R-454B
215679236 | 2.85 | No | No | AIRQUEST | HRCU-A-CB (Split System: Heat Pump with Remote Outdoor Unit-Air-Source) | Centrally-Ducted | H5H0V36*K*AAA* | EA*5X37M17A*+WALLCON | *80CSU0401712B* | 34200 | 17 | 9.5 | 9 | 35600 | 25400 | 71.35% | 1.88 | 30600 | R-454B
216687510 | 4.46 | Yes | Yes | MAINLINE | HRCU-A-CB (Split System: Heat Pump with Remote Outdoor Unit-Air-Source) | Centrally-Ducted | MLP19AY60AJVC | TCFY6021SEAAM | ML962V0705A21M4 | 53500 | 16 | 10 | 10 | 53500 | 49000 | 91.59% | 2 | 51000 | R-454B
215678196 | 1.9 | No | Yes | AIRQUEST | HRCU-A-CB (Split System: Heat Pump with Remote Outdoor Unit-Air-Source) | Centrally-Ducted | H5H0V24*K*AAA* | EA*5X24M17A*+WALLCON | *80CSU0601716B* | 22800 | 16.5 | 10 | 8.5 | 24000 | 16800 | 70% | 1.96 | 20200 | R-454B
216410932 | 2.92 | No | No | LUXAIRE | HRCU-A-CB (Split System: Heat Pump with Remote Outdoor Unit-Air-Source) | Centrally-Ducted | HMH72B361 | XAFC36DBCN1 | Z9ET080C16SMPS1 | 35000 | 17 | 8.5 | 8.5 | 34600 | 25200 | 72.83% | 2.06 | 26600 | R-410A
215679316 | 2.85 | No | No | AIRQUEST | HRCU-A-CB (Split System: Heat Pump with Remote Outdoor Unit-Air-Source) | Centrally-Ducted | H5H0V36*K*AAA* | EA*5X37M21A*+WALLCON | *97CTN0801716A* | 34200 | 17.5 | 9.5 | 9 | 35400 | 25400 | 71.75% | 1.88 | 30600 | R-454B
215679336 | 2.88 | Yes | Yes | AIRQUEST | HRCU-A-CB (Split System: Heat Pump with Remote Outdoor Unit-Air-Source) | Centrally-Ducted | H5H0V36*K*AAA* | EA*5X37M21A*+WALLCON | *97CTN1002122A* | 34600 | 18 | 10 | 9 | 35200 | 25000 | 71.02% | 1.9 | 30400 | R-454B
215679486 | 2.82 | Yes | Yes | AIRQUEST | HRCU-A-CB (Split System: Heat Pump with Remote Outdoor Unit-Air-Source) | Centrally-Ducted | H5H0V36*K*AAA* | EA*5X48M21A*+WALLCON | *96CTN0802120B* | 33800 | 18 | 10 | 9 | 35000 | 25000 | 71.43% | 1.88 | 30200 | R-454B
212520161 | 1.49 | Yes | Yes | CARRIER | HRCU-A-CB (Split System: Heat Pump with Remote Outdoor Unit-Air-Source) | Centrally-Ducted | 38MURAQ18AB3* | H,PG32936 | 58S(B,C)*A070E17**12 | 17900 | 16 | 10.5 | 8.5 | 17200 | 18500 | 107.6% | 2.28 | 11600 | R-410A
214396459 | 2.8 | Yes | Yes | LUXAIRE | HRCU-A-CB (Split System: Heat Pump with Remote Outdoor Unit-Air-Source) | Centrally-Ducted | HH836E2S11 | CTF36C5CDS1 | TM8Y120C20MP11 | 33600 | 18 | 11.7 | 8.5 | 31000 | 25200 | 81.29% | 2 | 27400 | R-454B
214396509 | 2.88 | Yes | Yes | LUXAIRE | HRCU-A-CB (Split System: Heat Pump with Remote Outdoor Unit-Air-Source) | Centrally-Ducted | HH836E2S11 | CTM48C5CFS1 | TM8Y120C20MP11 | 34600 | 19 | 11 | 9 | 32600 | 25800 | 79.14% | 2 | 26400 | R-454B
214396534 | 2.75 | Yes | Yes | LUXAIRE | HRCU-A-CB (Split System: Heat Pump with Remote Outdoor Unit-Air-Source) | Centrally-Ducted | HH836E2S11 | CTM48C5CFS1 | TPLC080C16MP13 | 33000 | 19 | 11 | 9 | 31200 | 25200 | 80.77% | 2 | 25800 | R-454B
214396927 | 2.78 | Yes | Yes | LUXAIRE | HRCU-A-CB (Split System: Heat Pump with Remote Outdoor Unit-Air-Source) | Centrally-Ducted | HH836E2S11 | CTM48C5CFS1 | TMLE080C16MP11 | 33400 | 19 | 11 | 9 | 31400 | 25400 | 80.89% | 2 | 26000 | R-454B
213780664 | 2.62 | Yes | No | TEMPSTAR | HRCU-A-CB (Split System: Heat Pump with Remote Outdoor Unit-Air-Source) | Centrally-Ducted | TVH837GKA2* | EA*4X36L17A*+WALLCON | *80CTL0701716B* | 31400 | 16.5 | 10.5 | 8.1 | 33400 | 24400 | 73.05% | 1.82 | 31200 | R-410A
214720145 | 2.83 | Yes | Yes | LUXAIRE | HRCU-A-CB (Split System: Heat Pump with Remote Outdoor Unit-Air-Source) | Centrally-Ducted | HH836E2S11 | CTU48C5XFS1+TXV | Z9ES080C16SMPS1 | 34000 | 19 | 11 | 9 | 32600 | 25800 | 79.14% | 2 | 26400 | R-454B
214720212 | 2.77 | Yes | Yes | LUXAIRE | HRCU-A-CB (Split System: Heat Pump with Remote Outdoor Unit-Air-Source) | Centrally-Ducted | HH836E2S11 | CTU48C5XFS1+TXV | TM9Y100C16MP11 | 33200 | 19 | 11 | 9 | 31400 | 25400 | 80.89% | 2 | 26000 | R-454B
214075244 | 4.63 | Yes | No | RHEEM | HRCU-A-CB (Split System: Heat Pump with Remote Outdoor Unit-Air-Source) | Centrally-Ducted | RD17AZ60AJ3N | RCFZ6024STANM | R802V1005A21DZ | 55500 | 18 | 10 | 8.1 | 53500 | 49000 | 91.59% | 1.75 | 50500 | R-410A
215679776 | 2.82 | No | No | AIRQUEST | HRCU-A-CB (Split System: Heat Pump with Remote Outdoor Unit-Air-Source) | Centrally-Ducted | H5H0V36*K*AAA* | ESH5X36M12A*+WALLCON | *97CTN1202422A* | 33800 | 16.5 | 9.5 | 8.5 | 35800 | 25400 | 70.95% | 1.76 | 30800 | R-454B
215679896 | 2.82 | No | No | AIRQUEST | HRCU-A-CB (Split System: Heat Pump with Remote Outdoor Unit-Air-Source) | Centrally-Ducted | H5H0V36*K*AAA* | ESH5X48M12A*+WALLCON | *97CTN0601716A* | 33800 | 16 | 9 | 8.5 | 35600 | 25600 | 71.91% | 1.78 | 30800 | R-454B
213781994 | 2.72 | Yes | Yes | TEMPSTAR | HRCU-A-CB (Split System: Heat Pump with Remote Outdoor Unit-Air-Source) | Centrally-Ducted | TVH837GKA2* | EHD4X42AAL+WALLCON | *97CMN1002122B* | 32600 | 16.5 | 11 | 8.1 | 33000 | 24600 | 74.55% | 1.94 | 31400 | R-410A
215679696 | 2.92 | Yes | Yes | AIRQUEST | HRCU-A-CB (Split System: Heat Pump with Remote Outdoor Unit-Air-Source) | Centrally-Ducted | H5H0V36*K*AAA* | EA*5X61M24A*+WALLCON | *97CTN1202422A* | 35000 | 18.5 | 10.5 | 9 | 34400 | 24800 | 72.09% | 1.92 | 29800 | R-454B
215679966 | 2.85 | No | No | AIRQUEST | HRCU-A-CB (Split System: Heat Pump with Remote Outdoor Unit-Air-Source) | Centrally-Ducted | H5H0V36*K*AAA* | ESH5X60M12A*+WALLCON | *97CTN0601716A* | 34200 | 16 | 9 | 8.5 | 34800 | 25200 | 72.41% | 1.8 | 30200 | R-454B
215679536 | 2.82 | Yes | Yes | AIRQUEST | HRCU-A-CB (Split System: Heat Pump with Remote Outdoor Unit-Air-Source) | Centrally-Ducted | H5H0V36*K*AAA* | EA*5X48M21A*+WALLCON | *97CTN0802120A* | 33800 | 18 | 10 | 9 | 35000 | 25000 | 71.43% | 1.88 | 30200 | R-454B
215679586 | 2.87 | Yes | Yes | AIRQUEST | HRCU-A-CB (Split System: Heat Pump with Remote Outdoor Unit-Air-Source) | Centrally-Ducted | H5H0V36*K*AAA* | EA*5X60M24A*+WALLCON | *97CTN1202422A* | 34400 | 18.5 | 10.5 | 9 | 34200 | 24800 | 72.51% | 1.9 | 29800 | R-454B
214398603 | 2.78 | Yes | Yes | LUXAIRE | HRCU-A-CB (Split System: Heat Pump with Remote Outdoor Unit-Air-Source) | Centrally-Ducted | HH836E2S11 | CTF48C5CFS1 | TL9E080C16UH11 | 33400 | 18 | 11 | 9 | 31400 | 25400 | 80.89% | 2 | 26000 | R-454B
214397786 | 2.77 | Yes | Yes | LUXAIRE | HRCU-A-CB (Split System: Heat Pump with Remote Outdoor Unit-Air-Source) | Centrally-Ducted | HH836E2S11 | CTF48C5CFS1 | TP9C080C16MP13 | 33200 | 18 | 11 | 9 | 31600 | 25400 | 80.38% | 2 | 26000 | R-454B
214075287 | 4.63 | Yes | No | RHEEM | HRCU-A-CB (Split System: Heat Pump with Remote Outdoor Unit-Air-Source) | Centrally-Ducted | RD17AZ60AJ3N | RCFZ6024STANM | R801V1005A21UHU | 55500 | 18 | 10 | 8.1 | 54000 | 49000 | 90.74% | 1.75 | 50500 | R-410A
214075305 | 4.63 | Yes | No | RHEEM | HRCU-A-CB (Split System: Heat Pump with Remote Outdoor Unit-Air-Source) | Centrally-Ducted | RD17AZ60AJ3N | RCFZ6024STANM | R802V0755A21UHS | 55500 | 18 | 10 | 8.1 | 54000 | 49500 | 91.67% | 1.75 | 50500 | R-410A
213782194 | 2.72 | Yes | Yes | TEMPSTAR | HRCU-A-CB (Split System: Heat Pump with Remote Outdoor Unit-Air-Source) | Centrally-Ducted | TVH837GKA2* | EHD4X48AAL+WALLCON | *96CTN1002122B* | 32600 | 16.5 | 11 | 8.1 | 33000 | 24800 | 75.15% | 1.96 | 31400 | R-410A
214075189 | 4.63 | Yes | No | RHEEM | HRCU-A-CB (Split System: Heat Pump with Remote Outdoor Unit-Air-Source) | Centrally-Ducted | RD17AZ60AJ3N | RCFZ6024STANM | R802VA100521M | 55500 | 19 | 10 | 8.1 | 53500 | 49000 | 91.59% | 1.75 | 50500 | R-410A
212479808 | 1.46 | Yes | Yes | CARRIER | HRCU-A-CB (Split System: Heat Pump with Remote Outdoor Unit-Air-Source) | Centrally-Ducted | 38MURAQ18AB3* | A24VBA+TXV | 58TP*A045V14**12 | 17500 | 16 | 10.5 | 8.5 | 16900 | 18700 | 110.7% | 2.3 | 11400 | R-410A
213782344 | 2.73 | Yes | Yes | TEMPSTAR | HRCU-A-CB (Split System: Heat Pump with Remote Outdoor Unit-Air-Source) | Centrally-Ducted | TVH837GKA2* | EHD4X60AAL+WALLCON | *96CTN0801714B* | 32800 | 16.5 | 11 | 8.1 | 32200 | 25000 | 77.64% | 1.98 | 31400 | R-410A
213353738 | 1.51 | Yes | Yes | BRYANT HEATING AND COOLING SYSTEMS | HRCU-A-CB (Split System: Heat Pump with Remote Outdoor Unit-Air-Source) | Centrally-Ducted | 38MURAQ18AB3* | F54AA*B24L* |  | 18100 | 16 | 10.5 | 8.5 | 18600 | 18600 | 100% | 2.24 | 12500 | R-410A
215679726 | 2.82 | No | No | AIRQUEST | HRCU-A-CB (Split System: Heat Pump with Remote Outdoor Unit-Air-Source) | Centrally-Ducted | H5H0V36*K*AAA* | ESH5X36M12A*+WALLCON | *80CSU0601716B* | 33800 | 16.5 | 9.5 | 8.5 | 35600 | 25400 | 71.35% | 1.76 | 30800 | R-454B
215679826 | 2.82 | No | No | AIRQUEST | HRCU-A-CB (Split System: Heat Pump with Remote Outdoor Unit-Air-Source) | Centrally-Ducted | H5H0V36*K*AAA* | ESH5X42M12A*+WALLCON | *97CTN0801716A* | 33800 | 16 | 9 | 8.5 | 35800 | 25400 | 70.95% | 1.76 | 30800 | R-454B
215679996 | 2.88 | Yes | Yes | AIRQUEST | HRCU-A-CB (Split System: Heat Pump with Remote Outdoor Unit-Air-Source) | Centrally-Ducted | H5H0V36*K*AAA* | ESH5X60M12A*+WALLCON | *97CTN1002122A* | 34600 | 17 | 10 | 8.5 | 34600 | 24800 | 71.68% | 1.82 | 30000 | R-454B
214080664 | 1.98 | No | Yes | ARMSTRONG AIR | HRCU-A-CB (Split System: Heat Pump with Remote Outdoor Unit-Air-Source) | Centrally-Ducted | 4SHP22LX124P-**A | H,A,DP16936 | A97US2V040B12X | 23800 | 21 | 13.5 | 8.5 | 22000 | 15400 | 70% | 1.92 | 13700 | R-410A
214075373 | 4.58 | Yes | No | RHEEM | HRCU-A-CB (Split System: Heat Pump with Remote Outdoor Unit-Air-Source) | Centrally-Ducted | RD17AZ60AJ3N | RCFZ6024STANM | R98MV0855A21UPS | 55000 | 18 | 10 | 8.1 | 54000 | 49500 | 91.67% | 1.75 | 50500 | R-410A
214075389 | 4.58 | Yes | No | RHEEM | HRCU-A-CB (Split System: Heat Pump with Remote Outdoor Unit-Air-Source) | Centrally-Ducted | RD17AZ60AJ3N | RCFZ6024STANM | R97MV0855A21DHS | 55000 | 18 | 10 | 8.1 | 54000 | 49500 | 91.67% | 1.75 | 50500 | R-410A
215677686 | 4.71 | No | No | AIRQUEST | HRCU-A-CB (Split System: Heat Pump with Remote Outdoor Unit-Air-Source) | Centrally-Ducted | H5H0V60*K*AAA* | EVD5X61M24A*+WALLCON | *97CMN0602120B* | 56500 | 18 | 8.5 | 9 | 65000 | 46000 | 70.77% | 2.06 | 57000 | R-454B
215677956 | 4.67 | No | No | AIRQUEST | HRCU-A-CB (Split System: Heat Pump with Remote Outdoor Unit-Air-Source) | Centrally-Ducted | H5H0V60*K*AAA* | EA*5X61M24A*+WALLCON | *95CSU0802120B* | 56000 | 18 | 8.5 | 8.5 | 60000 | 42000 | 70% | 2.02 | 51500 | R-454B
215679736 | 2.78 | No | No | AIRQUEST | HRCU-A-CB (Split System: Heat Pump with Remote Outdoor Unit-Air-Source) | Centrally-Ducted | H5H0V36*K*AAA* | ESH5X36M12A*+WALLCON | *97CTN0601716A* | 33400 | 16 | 9 | 8.5 | 36000 | 25800 | 71.67% | 1.76 | 31200 | R-454B
213781254 | 2.73 | Yes | Yes | TEMPSTAR | HRCU-A-CB (Split System: Heat Pump with Remote Outdoor Unit-Air-Source) | Centrally-Ducted | TVH837GKA2* | EA*4X43L21A*+WALLCON | *96CTN0601714B* | 32800 | 17 | 11 | 8.1 | 33000 | 25400 | 76.97% | 1.96 | 32000 | R-410A
213781304 | 2.7 | Yes | Yes | TEMPSTAR | HRCU-A-CB (Split System: Heat Pump with Remote Outdoor Unit-Air-Source) | Centrally-Ducted | TVH837GKA2* | EA*4X48L21A*+WALLCON | *80CTL0901716B* | 32400 | 17 | 11 | 8.1 | 32600 | 25000 | 76.69% | 1.96 | 31400 | R-410A
215679406 | 2.77 | Yes | Yes | AIRQUEST | HRCU-A-CB (Split System: Heat Pump with Remote Outdoor Unit-Air-Source) | Centrally-Ducted | H5H0V36*K*AAA* | EA*5X42M21A*+WALLCON | *97CTN1002122A* | 33200 | 17.5 | 10 | 9 | 35800 | 25600 | 71.51% | 1.84 | 31000 | R-454B
215679556 | 2.87 | Yes | Yes | AIRQUEST | HRCU-A-CB (Split System: Heat Pump with Remote Outdoor Unit-Air-Source) | Centrally-Ducted | H5H0V36*K*AAA* | EA*5X60M24A*+WALLCON | *96CTN0802120B* | 34400 | 18 | 10 | 9 | 34200 | 24800 | 72.51% | 1.9 | 29800 | R-454B
214396474 | 2.87 | Yes | Yes | LUXAIRE | HRCU-A-CB (Split System: Heat Pump with Remote Outdoor Unit-Air-Source) | Centrally-Ducted | HH836E2S11 | CTM36C5CDS1 | TMLE080C20MP11 | 34400 | 17 | 11 | 8.5 | 32400 | 26400 | 81.48% | 2 | 28600 | R-454B
214396539 | 2.75 | Yes | Yes | LUXAIRE | HRCU-A-CB (Split System: Heat Pump with Remote Outdoor Unit-Air-Source) | Centrally-Ducted | HH836E2S11 | CTM48C5CFS1 | TPLC100C16MP13 | 33000 | 19 | 11 | 9 | 31200 | 25200 | 80.77% | 2 | 25800 | R-454B
214396657 | 3.67 | Yes | Yes | LUXAIRE | HRCU-A-CB (Split System: Heat Pump with Remote Outdoor Unit-Air-Source) | Centrally-Ducted | HH860E2S11 | CTM60C5CGS1 | LPLC100C16MP13 | 44000 | 18 | 11.7 | 9 | 44500 | 33600 | 75.51% | 2 | 32800 | R-454B
214650069 | 1.92 | Yes | Yes | LUXAIRE | HRCU-A-CB (Split System: Heat Pump with Remote Outdoor Unit-Air-Source) | Centrally-Ducted | HH824E2S11 | CTU36B5XDS1+TXV | TL9E060B12UH11 | 23000 | 18 | 12 | 9.5 | 23000 | 18900 | 82.17% | 2 | 18600 | R-454B
215681296 | 3.67 | No | No | AIRQUEST | HRCU-A-CB (Split System: Heat Pump with Remote Outdoor Unit-Air-Source) | Centrally-Ducted | H5H0V48*K*AAA* | EA*5X48M21A*+WALLCON | *96CTN0802120B* | 44000 | 17.5 | 9.5 | 9 | 48500 | 34200 | 70.52% | 2.06 | 42500 | R-454B
215679416 | 2.87 | Yes | Yes | AIRQUEST | HRCU-A-CB (Split System: Heat Pump with Remote Outdoor Unit-Air-Source) | Centrally-Ducted | H5H0V36*K*AAA* | EA*5X43M21A*+WALLCON | *96CTN0802120B* | 34400 | 18 | 10 | 9 | 35400 | 25200 | 71.19% | 1.88 | 30400 | R-454B
215679686 | 2.92 | Yes | Yes | AIRQUEST | HRCU-A-CB (Split System: Heat Pump with Remote Outdoor Unit-Air-Source) | Centrally-Ducted | H5H0V36*K*AAA* | EA*5X61M24A*+WALLCON | *97CTN1002122A* | 35000 | 18.5 | 10.5 | 9 | 34400 | 24800 | 72.09% | 1.92 | 29800 | R-454B
214075211 | 4.63 | Yes | No | RHEEM | HRCU-A-CB (Split System: Heat Pump with Remote Outdoor Unit-Air-Source) | Centrally-Ducted | RD17AZ60AJ3N | RCFZ6024STANM | R802V0755A21DZ | 55500 | 18 | 10 | 8.1 | 54000 | 49000 | 90.74% | 1.75 | 50500 | R-410A
214075292 | 4.63 | Yes | No | RHEEM | HRCU-A-CB (Split System: Heat Pump with Remote Outdoor Unit-Air-Source) | Centrally-Ducted | RD17AZ60AJ3N | RCFZ6024STANM | R802VA125524M | 55500 | 19 | 10 | 8.1 | 53500 | 49000 | 91.59% | 1.75 | 50000 | R-410A
212980689 | 3 | Yes | Yes | BRYANT HEATING AND COOLING SYSTEMS | HRCU-A-CB (Split System: Heat Pump with Remote Outdoor Unit-Air-Source) | Centrally-Ducted | 38MURAQ36AB3* | CAP**4824AL* | 8(0,1)*SB60090M24*** | 36000 | 16.5 | 10 | 8.5 | 37800 | 34600 | 91.53% | 2.04 | 29000 | R-410A
212479815 | 1.48 | Yes | No | CARRIER | HRCU-A-CB (Split System: Heat Pump with Remote Outdoor Unit-Air-Source) | Centrally-Ducted | 38MURAQ18AB3* | A36VCA+TXV | 59SC2D040E17**12 | 17800 | 15.2 | 10.5 | 8.5 | 17000 | 18100 | 106.5% | 2.22 | 11500 | R-410A
216684912 | 1.9 | Yes | Yes | MAINLINE | HRCU-A-CB (Split System: Heat Pump with Remote Outdoor Unit-Air-Source) | Centrally-Ducted | MLP19AY24AJVC | TCFY2421HEAAM | ML951V0703A17M4 | 22800 | 20 | 12 | 8.5 | 22800 | 18600 | 81.58% | 1.8 | 21200 | R-454B
214188663 | 1.9 | Yes | Yes | LENNOX | HRCU-A-CB (Split System: Heat Pump with Remote Outdoor Unit-Air-Source) | Centrally-Ducted | EL22XPV-024-230A** | F,PE*E33925 |  | 22800 | 21 | 13 | 8.45 | 20600 | 15600 | 75.73% | 2.2 | 13200 | R-410A
213927548 | 1.95 | Yes | Yes | ARMSTRONG AIR | HRCU-A-CB (Split System: Heat Pump with Remote Outdoor Unit-Air-Source) | Centrally-Ducted | 4SHP22LX124P-**A | V,A,D36H175D159+AEFE4B* |  | 23400 | 21 | 13.5 | 8.7 | 20600 | 15700 | 76.21% | 2.26 | 13300 | R-410A
213796169 | 1.98 | Yes | Yes | ARMSTRONG AIR | HRCU-A-CB (Split System: Heat Pump with Remote Outdoor Unit-Air-Source) | Centrally-Ducted | 4SHP22LX124P-**A | H,A,DE35936+AEFE3A* |  | 23800 | 20 | 13 | 8.8 | 20600 | 15000 | 72.82% | 2.12 | 13900 | R-410A
214080673 | 1.98 | No | Yes | ARMSTRONG AIR | HRCU-A-CB (Split System: Heat Pump with Remote Outdoor Unit-Air-Source) | Centrally-Ducted | 4SHP22LX124P-**A | H,A,DG9J936 | A97USMV070B12 | 23800 | 21 | 13.5 | 8.5 | 22000 | 15400 | 70% | 1.92 | 13700 | R-410A
211393932 | 2.78 | No | No | FRASER-JOHNSTON | HRCU-A-CB (Split System: Heat Pump with Remote Outdoor Unit-Air-Source) | Centrally-Ducted | HMH72B341 | XAFD48FBCN1 | TM9Y100C16MP11 | 33400 | 17 | 9.5 | 8.5 | 32400 | 23600 | 72.84% | 2.06 | 25400 | R-410A
211388377 | 2.82 | No | No | FRASER-JOHNSTON | HRCU-A-CB (Split System: Heat Pump with Remote Outdoor Unit-Air-Source) | Centrally-Ducted | HMH72B341 | XAUB36DXXN1+TXV | TP9C060B12MP13 | 33800 | 17 | 9.5 | 8.5 | 33400 | 23800 | 71.26% | 2.04 | 25400 | R-410A
211388661 | 2.83 | No | No | FRASER-JOHNSTON | HRCU-A-CB (Split System: Heat Pump with Remote Outdoor Unit-Air-Source) | Centrally-Ducted | HMH72B341 | XAHC36DXXN1+TXV | TM9E080C16MP12 | 34000 | 17.5 | 9.5 | 8.1 | 34000 | 24400 | 71.76% | 2.06 | 25600 | R-410A
211388691 | 2.73 | No | No | FRASER-JOHNSTON | HRCU-A-CB (Split System: Heat Pump with Remote Outdoor Unit-Air-Source) | Centrally-Ducted | HMH72B341 | XAHC30CXXN1+TXV | TM9E080C16MP12 | 32800 | 17.5 | 9 | 8.1 | 33400 | 23400 | 70.06% | 2 | 26800 | R-410A
214397319 | 2.87 | Yes | Yes | LUXAIRE | HRCU-A-CB (Split System: Heat Pump with Remote Outdoor Unit-Air-Source) | Centrally-Ducted | HH836E2S11 | JHC42C5CF2SS1 |  | 34400 | 19 | 11.7 | 9 | 31600 | 25000 | 79.11% | 2 | 25800 | R-454B
214397371 | 2.85 | Yes | Yes | LUXAIRE | HRCU-A-CB (Split System: Heat Pump with Remote Outdoor Unit-Air-Source) | Centrally-Ducted | HH836E2S11 | CTF48C5CFS1 | TM9V100C20MP12 | 34200 | 18 | 11 | 9 | 32600 | 25800 | 79.14% | 2 | 26600 | R-454B
215677366 | 4.75 | No | No | AIRQUEST | HRCU-A-CB (Split System: Heat Pump with Remote Outdoor Unit-Air-Source) | Centrally-Ducted | H5H0V60*K*AAA* | EVD5X60M21A*+WALLCON | *80CTL1102120B* | 57000 | 18.5 | 9.5 | 9 | 63500 | 44500 | 70.08% | 2.08 | 56000 | R-454B
215679306 | 2.85 | No | No | AIRQUEST | HRCU-A-CB (Split System: Heat Pump with Remote Outdoor Unit-Air-Source) | Centrally-Ducted | H5H0V36*K*AAA* | EA*5X37M21A*+WALLCON | *97CTN0601716A* | 34200 | 17.5 | 9.5 | 9 | 35600 | 25400 | 71.35% | 1.88 | 30600 | R-454B
215679606 | 2.92 | Yes | Yes | AIRQUEST | HRCU-A-CB (Split System: Heat Pump with Remote Outdoor Unit-Air-Source) | Centrally-Ducted | H5H0V36*K*AAA* | EA*5X61M21A*+WALLCON | *80CSU0401712B* | 35000 | 18 | 10 | 9 | 34400 | 24800 | 72.09% | 1.92 | 29800 | R-454B
215679656 | 2.9 | Yes | Yes | AIRQUEST | HRCU-A-CB (Split System: Heat Pump with Remote Outdoor Unit-Air-Source) | Centrally-Ducted | H5H0V36*K*AAA* | EA*5X61M21A*+WALLCON | *97CTN1002122A* | 34800 | 18.5 | 10.5 | 9 | 34400 | 24800 | 72.09% | 1.92 | 29800 | R-454B
211387662 | 2.73 | No | No | FRASER-JOHNSTON | HRCU-A-CB (Split System: Heat Pump with Remote Outdoor Unit-Air-Source) | Centrally-Ducted | HMH72B341 | XAFC30CXXN1+TXV | TM9V080C16MP12 | 32800 | 17 | 9.5 | 8.1 | 33400 | 23400 | 70.06% | 2.04 | 26200 | R-410A
214807783 | 2.87 | Yes | Yes | FRASER-JOHNSTON | HRCU-A-CB (Split System: Heat Pump with Remote Outdoor Unit-Air-Source) | Centrally-Ducted | HH836E2S11 | CTU48C5XFS1+JMVT17CC2N1+TXV |  | 34400 | 19 | 11.7 | 9 | 32000 | 25200 | 78.75% | 2 | 25800 | R-454B
210470231 | 2.73 | Yes | Yes | CARRIER | HRCU-A-CB (Split System: Heat Pump with Remote Outdoor Unit-Air-Source) | Centrally-Ducted | 25VNA837A*031* | CAP**6024AL*+UI | 59CU5A080C21**20 | 32800 | 17.5 | 11.5 | 8.5 | 31800 | 24800 | 77.99% | 2 | 31000 | R-410A
212160128 | 1.98 | No | Yes | ARMSTRONG AIR | HRCU-A-CB (Split System: Heat Pump with Remote Outdoor Unit-Air-Source) | Centrally-Ducted | 4SHP22LX124P-**A | PL36H175P149 | A96US2V070B12 | 23800 | 21 | 13.5 | 8.5 | 22000 | 15400 | 70% | 1.92 | 13700 | R-410A
212160213 | 1.98 | No | Yes | ARMSTRONG AIR | HRCU-A-CB (Split System: Heat Pump with Remote Outdoor Unit-Air-Source) | Centrally-Ducted | 4SHP22LX124P-**A | PL36H175P149 | A97USMV070B12 | 23800 | 21 | 13.5 | 8.5 | 22000 | 15400 | 70% | 1.92 | 13700 | R-410A
214396912 | 2.9 | Yes | Yes | LUXAIRE | HRCU-A-CB (Split System: Heat Pump with Remote Outdoor Unit-Air-Source) | Centrally-Ducted | HH836E2S11 | CTF36C5CDS1 | TM8E080C20MP11 | 34800 | 17 | 11 | 8.5 | 32800 | 27000 | 82.32% | 2 | 29400 | R-454B
214396937 | 2.77 | Yes | Yes | LUXAIRE | HRCU-A-CB (Split System: Heat Pump with Remote Outdoor Unit-Air-Source) | Centrally-Ducted | HH836E2S11 | CTF48C5CFS1 | TMLE080C16MP11 | 33200 | 19 | 11 | 9 | 31200 | 25400 | 81.41% | 2 | 26000 | R-454B
216494105 | 1.88 | No | No | BRYANT HEATING AND COOLING SYSTEMS | HRCU-A-CB (Split System: Heat Pump with Remote Outdoor Unit-Air-Source) | Centrally-Ducted | 290VAN024**AA* | CE(P,V)3621G34*+TXV | 88*TB60090C21*** | 22600 | 17 | 9.5 | 9 | 22000 | 15900 | 72.27% | 2.02 | 18600 | R-454B
214080666 | 1.98 | No | Yes | ARMSTRONG AIR | HRCU-A-CB (Split System: Heat Pump with Remote Outdoor Unit-Air-Source) | Centrally-Ducted | 4SHP22LX124P-**A | H,A,DG1K936 | A97US2V040B12X | 23800 | 21 | 13.5 | 8.5 | 22000 | 15400 | 70% | 1.92 | 13700 | R-410A
211388970 | 2.67 | No | No | FRASER-JOHNSTON | HRCU-A-CB (Split System: Heat Pump with Remote Outdoor Unit-Air-Source) | Centrally-Ducted | HMH72B341 | XAHC30CXXN1+TXV | TM9E060B12MP12 | 32000 | 16.5 | 9 | 8.1 | 33000 | 23200 | 70.3% | 1.96 | 26200 | R-410A
211389777 | 2.73 | Yes | No | FRASER-JOHNSTON | HRCU-A-CB (Split System: Heat Pump with Remote Outdoor Unit-Air-Source) | Centrally-Ducted | HMH72B341 | XAFB30CXXN1+TXV | TM8Y080B12MP11 | 32800 | 17.5 | 10 | 8.1 | 33000 | 23200 | 70.3% | 2.02 | 26000 | R-410A
211390604 | 2.82 | No | No | FRASER-JOHNSTON | HRCU-A-CB (Split System: Heat Pump with Remote Outdoor Unit-Air-Source) | Centrally-Ducted | HMH72B341 | XAFC36DXXN1+TXV | TM8V080B12MP12 | 33800 | 17 | 9.5 | 8.1 | 34000 | 24200 | 71.18% | 2.04 | 25600 | R-410A
211391326 | 2.83 | Yes | Yes | FRASER-JOHNSTON | HRCU-A-CB (Split System: Heat Pump with Remote Outdoor Unit-Air-Source) | Centrally-Ducted | HMH72B341 | XAFC36DXXN1+TXV | TMLE120C16MP11 | 34000 | 18 | 10 | 8.5 | 33600 | 23800 | 70.83% | 2.08 | 25200 | R-410A
211391626 | 2.78 | No | No | FRASER-JOHNSTON | HRCU-A-CB (Split System: Heat Pump with Remote Outdoor Unit-Air-Source) | Centrally-Ducted | HMH72B341 | XAHC36DBCN1 | TMLE100B12MP11 | 33400 | 17.5 | 9.5 | 8.1 | 33000 | 23400 | 70.91% | 2.02 | 24800 | R-410A
211392044 | 2.68 | No | No | FRASER-JOHNSTON | HRCU-A-CB (Split System: Heat Pump with Remote Outdoor Unit-Air-Source) | Centrally-Ducted | HMH72B341 | XAHC30CXXN1+TXV | TMLE080C16MP11 | 32200 | 17.5 | 9.5 | 8.1 | 32400 | 22800 | 70.37% | 2 | 25600 | R-410A
214397440 | 3.71 | Yes | Yes | LUXAIRE | HRCU-A-CB (Split System: Heat Pump with Remote Outdoor Unit-Air-Source) | Centrally-Ducted | HH860E2S11 | CTM60C5CGS1 | TMLE080C16MP11 | 44500 | 18 | 11 | 9 | 45500 | 34200 | 75.16% | 2 | 34200 | R-454B
213782294 | 2.73 | Yes | Yes | TEMPSTAR | HRCU-A-CB (Split System: Heat Pump with Remote Outdoor Unit-Air-Source) | Centrally-Ducted | TVH837GKA2* | EHD4X60AAL+WALLCON | *97CMN0601714B* | 32800 | 16 | 11 | 8.1 | 32400 | 25200 | 77.78% | 1.96 | 31600 | R-410A
211243045 | 2.07 | Yes | Yes | DAY & NIGHT | HRCU-A-CB (Split System: Heat Pump with Remote Outdoor Unit-Air-Source) | Centrally-Ducted | DLCURAH24ABK | EA*4X37L17A* | *80ES(N,L)0701712A* | 24800 | 16.5 | 10 | 8.5 | 25800 | 21400 | 82.95% | 1.78 | 19000 | R-410A
213163977 | 1.9 | Yes | Yes | RHEEM | HRCU-A-CB (Split System: Heat Pump with Remote Outdoor Unit-Air-Source) | Centrally-Ducted | RP18AZ24AJVC | RCFZ2421HEAAM | R98MV0855A21UPS | 22800 | 20 | 12.5 | 8.5 | 22800 | 26000 | 114% | 2.1 | 25400 | R-410A
216051148 | 4.46 | Yes | Yes | RHEEM | HRCU-A-CB (Split System: Heat Pump with Remote Outdoor Unit-Air-Source) | Centrally-Ducted | RP19AY60AJVC | RCFY6021SEAAM | R962V1005A21M4 | 53500 | 16 | 10 | 10 | 53500 | 49000 | 91.59% | 2 | 51000 | R-454B
212159700 | 1.98 | No | Yes | ARMSTRONG AIR | HRCU-A-CB (Split System: Heat Pump with Remote Outdoor Unit-Air-Source) | Centrally-Ducted | 4SHP22LX124P-**A | H,A,DE32936 | A80UH2E070A12 | 23800 | 21 | 13 | 8.45 | 22000 | 15400 | 70% | 1.9 | 13700 | R-410A
215821455 | 1.98 | No | Yes | ARMSTRONG AIR | HRCU-A-CB (Split System: Heat Pump with Remote Outdoor Unit-Air-Source) | Centrally-Ducted | 4SHP22LX124P-**A | H,A,DG9J(1,2)36+TXV | A97US2V070B12S* | 23800 | 21 | 13.5 | 8.5 | 22000 | 15400 | 70% | 1.92 | 13700 | R-410A
213841886 | 1.95 | Yes | Yes | ARMSTRONG AIR | HRCU-A-CB (Split System: Heat Pump with Remote Outdoor Unit-Air-Source) | Centrally-Ducted | 4SHP22LX124P-**A | V,A,D36H***P449 | A80UH1E045A12 | 23400 | 21 | 13.5 | 8.5 | 21200 | 14900 | 70.28% | 1.86 | 13200 | R-410A
214075265 | 4.63 | Yes | No | RHEEM | HRCU-A-CB (Split System: Heat Pump with Remote Outdoor Unit-Air-Source) | Centrally-Ducted | RD17AZ60AJ3N | RCFZ6024STANM | R801V1255A24UH | 55500 | 18 | 10 | 8.1 | 53500 | 49000 | 91.59% | 1.75 | 50500 | R-410A
213781634 | 2.75 | Yes | Yes | TEMPSTAR | HRCU-A-CB (Split System: Heat Pump with Remote Outdoor Unit-Air-Source) | Centrally-Ducted | TVH837GKA2* | EA*4X61L21A*+WALLCON | *96CTN0601714B* | 33000 | 17 | 11 | 8.1 | 32200 | 25000 | 77.64% | 1.96 | 31400 | R-410A
215681306 | 3.67 | No | No | AIRQUEST | HRCU-A-CB (Split System: Heat Pump with Remote Outdoor Unit-Air-Source) | Centrally-Ducted | H5H0V48*K*AAA* | EA*5X48M21A*+WALLCON | *80CSU0401712B* | 44000 | 17.5 | 9.5 | 9 | 48500 | 34000 | 70.1% | 2.04 | 42500 | R-454B
215681776 | 3.92 | Yes | Yes | AIRQUEST | HRCU-A-CB (Split System: Heat Pump with Remote Outdoor Unit-Air-Source) | Centrally-Ducted | H5H0V48*K*AAA* | EVM5X48M21A*+WALLCON | *80CSU0802120B* | 47000 | 18.5 | 10 | 9 | 50000 | 36200 | 72.4% | 2 | 45500 | R-454B
211239226 | 2 | Yes | Yes | DAY & NIGHT | HRCU-A-CB (Split System: Heat Pump with Remote Outdoor Unit-Air-Source) | Centrally-Ducted | DLCURAH24ABK | FJMA4*24L*B* |  | 24000 | 16 | 10 | 9 | 26400 | 23400 | 88.64% | 1.92 | 19200 | R-410A
214075322 | 4.58 | Yes | No | RHEEM | HRCU-A-CB (Split System: Heat Pump with Remote Outdoor Unit-Air-Source) | Centrally-Ducted | RD17AZ60AJ3N | RCFZ6024STANM | R921V1005A21M4S | 55000 | 18 | 10 | 8.1 | 54000 | 49500 | 91.67% | 1.75 | 51000 | R-410A
214075388 | 4.63 | Yes | No | RHEEM | HRCU-A-CB (Split System: Heat Pump with Remote Outdoor Unit-Air-Source) | Centrally-Ducted | RD17AZ60AJ3N | RCFZ6024STANM | R962V1155A24M4S | 55500 | 18 | 10 | 8.1 | 54000 | 49000 | 90.74% | 1.75 | 50500 | R-410A
214075390 | 4.58 | Yes | No | RHEEM | HRCU-A-CB (Split System: Heat Pump with Remote Outdoor Unit-Air-Source) | Centrally-Ducted | RD17AZ60AJ3N | RCFZ6024STANM | R98MV1005A21UPS | 55000 | 17 | 10 | 8.1 | 54500 | 49500 | 90.83% | 1.75 | 51000 | R-410A
215679806 | 2.83 | No | No | AIRQUEST | HRCU-A-CB (Split System: Heat Pump with Remote Outdoor Unit-Air-Source) | Centrally-Ducted | H5H0V36*K*AAA* | ESH5X42M12A*+WALLCON | *80CSU0601716B* | 34000 | 16.5 | 9.5 | 8.5 | 35600 | 25200 | 70.79% | 1.78 | 30600 | R-454B
214396323 | 4.46 | Yes | Yes | LUXAIRE | HRCU-A-CB (Split System: Heat Pump with Remote Outdoor Unit-Air-Source) | Centrally-Ducted | HH860E2S11 | CTM60C5CHS1+JMC17C2SN1 |  | 53500 | 19 | 12 | 9 | 53000 | 38000 | 71.7% | 2 | 36400 | R-454B
214609088 | 3.71 | Yes | Yes | LUXAIRE | HRCU-A-CB (Split System: Heat Pump with Remote Outdoor Unit-Air-Source) | Centrally-Ducted | HH860E2S11 | CTF60C5CGS1 | Z9ES080C16SMPS1 | 44500 | 18 | 11.7 | 9 | 46000 | 33800 | 73.48% | 2 | 33200 | R-454B
214396674 | 1.92 | Yes | Yes | LUXAIRE | HRCU-A-CB (Split System: Heat Pump with Remote Outdoor Unit-Air-Source) | Centrally-Ducted | HH824E2S11 | CTF30A5ADS1 | TM8E060A12MP11 | 23000 | 18 | 12 | 9.5 | 23000 | 18600 | 80.87% | 2 | 18300 | R-454B
216010732 | 1.92 | Yes | Yes | FRASER-JOHNSTON | HRCU-A-CB (Split System: Heat Pump with Remote Outdoor Unit-Air-Source) | Centrally-Ducted | HH824E2S11 | CTM36B5ADS1 | Z8ET080B12LMPS1 | 23000 | 19 | 12 | 9.5 | 23000 | 18600 | 80.87% | 2 | 18300 | R-454B
213781504 | 2.73 | Yes | Yes | TEMPSTAR | HRCU-A-CB (Split System: Heat Pump with Remote Outdoor Unit-Air-Source) | Centrally-Ducted | TVH837GKA2* | EA*4X60L24A*+WALLCON | *97CMN1002122B* | 32800 | 17.5 | 11.5 | 8.1 | 31800 | 24600 | 77.36% | 1.98 | 30800 | R-410A
212160182 | 1.98 | No | Yes | ARMSTRONG AIR | HRCU-A-CB (Split System: Heat Pump with Remote Outdoor Unit-Air-Source) | Centrally-Ducted | 4SHP22LX124P-**A | H,A,DE33936 | A97US2V060B12X | 23800 | 20 | 13.5 | 8.5 | 22000 | 15400 | 70% | 1.9 | 13700 | R-410A
215223947 | 1.92 | Yes | Yes | FRASER-JOHNSTON | HRCU-A-CB (Split System: Heat Pump with Remote Outdoor Unit-Air-Source) | Centrally-Ducted | HH824E2S11 | CTM36B5ADS1 | Z8ES080B12SMPS1 | 23000 | 18 | 12 | 9.5 | 23000 | 18600 | 80.87% | 2 | 18300 | R-454B
213782164 | 2.72 | Yes | Yes | TEMPSTAR | HRCU-A-CB (Split System: Heat Pump with Remote Outdoor Unit-Air-Source) | Centrally-Ducted | TVH837GKA2* | EHD4X48AAL+WALLCON | *97CMN1202422B* | 32600 | 16.5 | 11 | 8.1 | 33000 | 24800 | 75.15% | 1.96 | 31600 | R-410A
215942669 | 3 | Yes | Yes | TEMPSTAR | HRCU-A-CB (Split System: Heat Pump with Remote Outdoor Unit-Air-Source) | Centrally-Ducted | T5H3V36*K*AAA* | EVD5X61M24A*+WALLCON | *97CTN0802120A* | 36000 | 22 | 12.5 | 8.5 | 37400 | 28200 | 75.4% | 2.04 | 32400 | R-454B
212479795 | 1.5 | Yes | Yes | CARRIER | HRCU-A-CB (Split System: Heat Pump with Remote Outdoor Unit-Air-Source) | Centrally-Ducted | 38MURAQ18AB3* | A24VBA+TXV | 58S(B,C)*A045E14**12 | 18000 | 16 | 11 | 8.5 | 17300 | 18300 | 105.8% | 2.26 | 11600 | R-410A
212479827 | 1.48 | Yes | Yes | CARRIER | HRCU-A-CB (Split System: Heat Pump with Remote Outdoor Unit-Air-Source) | Centrally-Ducted | 38MURAQ18AB3* | A24VBA+TXV | 59SC5B060E14**12 | 17700 | 16 | 11 | 8.5 | 17100 | 18400 | 107.6% | 2.26 | 11500 | R-410A
215678156 | 4.63 | No | No | AIRQUEST | HRCU-A-CB (Split System: Heat Pump with Remote Outdoor Unit-Air-Source) | Centrally-Ducted | H5H0V60*K*AAA* | ESH5X60M12A*+WALLCON | *97CMN1202422B* | 55500 | 17 | 8.5 | 8.5 | 60000 | 42000 | 70% | 1.9 | 51500 | R-454B
212977728 | 1.46 | Yes | Yes | TEMPSTAR | HRCU-A-CB (Split System: Heat Pump with Remote Outdoor Unit-Air-Source) | Centrally-Ducted | DLCURAH18ABK | EA*4X24L14A* | *80MS(N,L)0451412A* | 17500 | 16.5 | 10.5 | 8.5 | 18400 | 19500 | 106% | 2.34 | 12300 | R-410A
212977812 | 1.46 | Yes | Yes | TEMPSTAR | HRCU-A-CB (Split System: Heat Pump with Remote Outdoor Unit-Air-Source) | Centrally-Ducted | DLCURAH18ABK | EN(A,D)4X24L17** | *80MS(N,L)0451412A* | 17500 | 16.5 | 11 | 8.5 | 18400 | 19200 | 104.3% | 2.3 | 12400 | R-410A
212159479 | 1.95 | Yes | Yes | ARMSTRONG AIR | HRCU-A-CB (Split System: Heat Pump with Remote Outdoor Unit-Air-Source) | Centrally-Ducted | 4SHP22LX124P-**A | V,A,D36H***D129 | A80UH1E045A12 | 23400 | 20 | 13.5 | 8.45 | 21200 | 14900 | 70.28% | 1.86 | 13200 | R-410A
216487542 | 3.75 | Yes | Yes | BRYANT HEATING AND COOLING SYSTEMS | HRCU-A-CB (Split System: Heat Pump with Remote Outdoor Unit-Air-Source) | Centrally-Ducted | 290VAN048**AA* | CE(P,V)6021G48*+TXV | 987MC66120C24*** | 45000 | 18 | 10 | 9 | 45500 | 33200 | 72.97% | 2.06 | 41000 | R-454B
210720647 | 2.87 | Yes | Yes | CARRIER | HRCU-A-CB (Split System: Heat Pump with Remote Outdoor Unit-Air-Source) | Centrally-Ducted | 25VNA436A*031* | CAP**6121AL*+UI | 58CU*A040C17**12 | 34400 | 20 | 12 | 9 | 34600 | 25200 | 72.83% | 2 | 30200 | R-410A
214080678 | 1.98 | No | Yes | ARMSTRONG AIR | HRCU-A-CB (Split System: Heat Pump with Remote Outdoor Unit-Air-Source) | Centrally-Ducted | 4SHP22LX124P-**A | H,A,DG1K936 | A98USMV070B12 | 23800 | 21 | 13.5 | 8.5 | 22000 | 15400 | 70% | 1.92 | 13700 | R-410A
216487333 | 1.82 | No | No | BRYANT HEATING AND COOLING SYSTEMS | HRCU-A-CB (Split System: Heat Pump with Remote Outdoor Unit-Air-Source) | Centrally-Ducted | 290VAN024**AA* | CE(P,V)2417G31*+TXV | 88*TB60070C21*** | 21800 | 16 | 9.5 | 8.7 | 22000 | 15900 | 72.27% | 1.96 | 18600 | R-454B
214080667 | 1.98 | No | Yes | ARMSTRONG AIR | HRCU-A-CB (Split System: Heat Pump with Remote Outdoor Unit-Air-Source) | Centrally-Ducted | 4SHP22LX124P-**A | H,A,DP15936 | A97US2V060B12X | 23800 | 20 | 13.5 | 8.5 | 22000 | 15400 | 70% | 1.9 | 13700 | R-410A
213781544 | 2.75 | Yes | Yes | TEMPSTAR | HRCU-A-CB (Split System: Heat Pump with Remote Outdoor Unit-Air-Source) | Centrally-Ducted | TVH837GKA2* | EA*4X61L21A*+WALLCON | *80CTL0451712B* | 33000 | 17 | 11 | 8.1 | 32400 | 25200 | 77.78% | 1.94 | 31600 | R-410A
212159693 | 1.97 | Yes | Yes | ARMSTRONG AIR | HRCU-A-CB (Split System: Heat Pump with Remote Outdoor Unit-Air-Source) | Centrally-Ducted | 4SHP22LX124P-**A | PL36H***P449 | A80UH2E045A12 | 23600 | 21 | 13.5 | 8.5 | 21400 | 15000 | 70.09% | 1.9 | 13300 | R-410A
212160204 | 1.98 | No | Yes | ARMSTRONG AIR | HRCU-A-CB (Split System: Heat Pump with Remote Outdoor Unit-Air-Source) | Centrally-Ducted | 4SHP22LX124P-**A | PL36H210P299 | A97USMV070B12 | 23800 | 21 | 13.5 | 8.5 | 22000 | 15400 | 70% | 1.92 | 13700 | R-410A
214397136 | 1.92 | Yes | Yes | LUXAIRE | HRCU-A-CB (Split System: Heat Pump with Remote Outdoor Unit-Air-Source) | Centrally-Ducted | HH824E2S11 | CTM30B5ACS1 | TM9Y060B12MP11 | 23000 | 17 | 11.7 | 9.5 | 23000 | 18300 | 79.57% | 2 | 18100 | R-454B
214075399 | 4.58 | Yes | No | RHEEM | HRCU-A-CB (Split System: Heat Pump with Remote Outdoor Unit-Air-Source) | Centrally-Ducted | RD17AZ60AJ3N | RCFZ6024STANM | R962V0705A21M4S | 55000 | 18 | 10 | 8.1 | 54000 | 49500 | 91.67% | 1.75 | 51000 | R-410A
215679496 | 2.83 | Yes | Yes | AIRQUEST | HRCU-A-CB (Split System: Heat Pump with Remote Outdoor Unit-Air-Source) | Centrally-Ducted | H5H0V36*K*AAA* | EA*5X48M21A*+WALLCON | *80CSU0401712B* | 34000 | 18 | 10 | 9 | 35000 | 25000 | 71.43% | 1.9 | 30200 | R-454B
215679596 | 2.9 | Yes | Yes | AIRQUEST | HRCU-A-CB (Split System: Heat Pump with Remote Outdoor Unit-Air-Source) | Centrally-Ducted | H5H0V36*K*AAA* | EA*5X61M21A*+WALLCON | *96CTN0802120B* | 34800 | 18 | 10.5 | 9 | 34400 | 24800 | 72.09% | 1.92 | 29800 | R-454B
215679616 | 2.92 | Yes | Yes | AIRQUEST | HRCU-A-CB (Split System: Heat Pump with Remote Outdoor Unit-Air-Source) | Centrally-Ducted | H5H0V36*K*AAA* | EA*5X61M21A*+WALLCON | *80CSU0601716B* | 35000 | 18 | 10 | 9 | 34400 | 24800 | 72.09% | 1.92 | 29800 | R-454B
215679746 | 2.78 | No | No | AIRQUEST | HRCU-A-CB (Split System: Heat Pump with Remote Outdoor Unit-Air-Source) | Centrally-Ducted | H5H0V36*K*AAA* | ESH5X36M12A*+WALLCON | *97CTN0801716A* | 33400 | 16 | 9 | 8.5 | 36000 | 25600 | 71.11% | 1.76 | 31000 | R-454B
215679766 | 2.82 | No | No | AIRQUEST | HRCU-A-CB (Split System: Heat Pump with Remote Outdoor Unit-Air-Source) | Centrally-Ducted | H5H0V36*K*AAA* | ESH5X36M12A*+WALLCON | *97CTN1002122A* | 33800 | 16 | 9.5 | 8.5 | 35800 | 25400 | 70.95% | 1.76 | 30800 | R-454B
214080669 | 1.98 | No | Yes | ARMSTRONG AIR | HRCU-A-CB (Split System: Heat Pump with Remote Outdoor Unit-Air-Source) | Centrally-Ducted | 4SHP22LX124P-**A | H,A,DG9J936 | A97US2V060B12X | 23800 | 20 | 13.5 | 8.5 | 22000 | 15400 | 70% | 1.9 | 13700 | R-410A
215679196 | 2.73 | No | No | AIRQUEST | HRCU-A-CB (Split System: Heat Pump with Remote Outdoor Unit-Air-Source) | Centrally-Ducted | H5H0V36*K*AAA* | EA*5X36M17A*+WALLCON | *80CSU0401712B* | 32800 | 17 | 9.5 | 8.5 | 36000 | 25800 | 71.67% | 1.76 | 31200 | R-454B
211385982 | 2.78 | No | No | FRASER-JOHNSTON | HRCU-A-CB (Split System: Heat Pump with Remote Outdoor Unit-Air-Source) | Centrally-Ducted | HMH72B341 | XAFC48FXXN1+TXV | TMLE080B12MP11 | 33400 | 17 | 9 | 8.5 | 32400 | 23800 | 73.46% | 2.04 | 25600 | R-410A
211386097 | 2.78 | No | No | FRASER-JOHNSTON | HRCU-A-CB (Split System: Heat Pump with Remote Outdoor Unit-Air-Source) | Centrally-Ducted | HMH72B341 | XAHC48FBCN1 | TL9E100C20UH11 | 33400 | 15.5 | 9 | 8.5 | 32000 | 23400 | 73.12% | 2.04 | 25000 | R-410A
212984225 | 1.48 | Yes | Yes | KEEPRITE | HRCU-A-CB (Split System: Heat Pump with Remote Outdoor Unit-Air-Source) | Centrally-Ducted | DLCURAH18ABK | EN(A,D)4X30L17** | *92MSN0601714A* | 17700 | 16.5 | 11 | 8.1 | 18300 | 18600 | 101.6% | 2.24 | 12300 | R-410A
215679396 | 2.77 | Yes | Yes | AIRQUEST | HRCU-A-CB (Split System: Heat Pump with Remote Outdoor Unit-Air-Source) | Centrally-Ducted | H5H0V36*K*AAA* | EA*5X42M21A*+WALLCON | *97CTN0802120A* | 33200 | 17.5 | 10 | 9 | 35800 | 25600 | 71.51% | 1.86 | 31000 | R-454B
211239648 | 1.95 | No | No | CARRIER | HRCU-A-CB (Split System: Heat Pump with Remote Outdoor Unit-Air-Source) | Centrally-Ducted | 38MURAQ24AB3* | CAP**2414AL* | 59SP6A040V14**10 | 23400 | 15.5 | 9.5 | 8.5 | 26800 | 24800 | 92.54% | 2.04 | 19400 | R-410A
211239678 | 1.95 | Yes | Yes | CARRIER | HRCU-A-CB (Split System: Heat Pump with Remote Outdoor Unit-Air-Source) | Centrally-Ducted | 38MURAQ24AB3* | CAP**2417AL* | 58TP*A090V17**16 | 23400 | 16.5 | 10 | 8.5 | 26600 | 24800 | 93.23% | 2.08 | 19300 | R-410A
211239732 | 2.05 | Yes | Yes | CARRIER | HRCU-A-CB (Split System: Heat Pump with Remote Outdoor Unit-Air-Source) | Centrally-Ducted | 38MURAQ24AB3* | CAP**2517AL* | 59TP6B060V17**14 | 24600 | 16.5 | 10 | 8.5 | 25400 | 21400 | 84.25% | 1.78 | 18800 | R-410A
211239747 | 2 | Yes | No | CARRIER | HRCU-A-CB (Split System: Heat Pump with Remote Outdoor Unit-Air-Source) | Centrally-Ducted | 38MURAQ24AB3* | CAP**2517AL* | OVLAAB036098 | 24000 | 16.5 | 10 | 8.1 | 25000 | 21800 | 87.2% | 1.82 | 18600 | R-410A
214396343 | 4.42 | Yes | Yes | LUXAIRE | HRCU-A-CB (Split System: Heat Pump with Remote Outdoor Unit-Air-Source) | Centrally-Ducted | HH860E2S11 | CTM60C5CHS1 | TP9C100C20MP13 | 53000 | 19 | 11 | 8.5 | 53500 | 38500 | 71.96% | 2 | 37000 | R-454B
214396370 | 4.42 | Yes | Yes | LUXAIRE | HRCU-A-CB (Split System: Heat Pump with Remote Outdoor Unit-Air-Source) | Centrally-Ducted | HH860E2S11 | CTF60D5CJS1 | LP9C120D20MP13 | 53000 | 19 | 11 | 9 | 55000 | 39500 | 71.82% | 2 | 38000 | R-454B
214397270 | 2.82 | Yes | Yes | LUXAIRE | HRCU-A-CB (Split System: Heat Pump with Remote Outdoor Unit-Air-Source) | Centrally-Ducted | HH836E2S11 | CTF36C5CDS1 | TM9V080C16MP12 | 33800 | 18 | 11 | 8.5 | 31800 | 26000 | 81.76% | 2 | 28200 | R-454B
214397297 | 2.8 | Yes | Yes | LUXAIRE | HRCU-A-CB (Split System: Heat Pump with Remote Outdoor Unit-Air-Source) | Centrally-Ducted | HH836E2S11 | CTF36C5CDS1+JME12C2SN1 |  | 33600 | 19 | 12 | 9 | 30600 | 24800 | 81.05% | 2 | 27000 | R-454B
211244230 | 1.98 | Yes | Yes | KEEPRITE | HRCU-A-CB (Split System: Heat Pump with Remote Outdoor Unit-Air-Source) | Centrally-Ducted | DLCURAH24ABK | EN(A,D)4X24L17** | *80ES(N,L)0701412A* | 23800 | 16 | 10 | 8.5 | 26800 | 23200 | 86.57% | 1.92 | 19500 | R-410A
211244105 | 2.02 | Yes | No | KEEPRITE | HRCU-A-CB (Split System: Heat Pump with Remote Outdoor Unit-Air-Source) | Centrally-Ducted | DLCURAH24ABK | EN(A,D)4X24L17** | *80ES(N,L)0451412A* | 24200 | 15.5 | 10 | 8.5 | 27200 | 22600 | 83.09% | 1.86 | 19600 | R-410A
214609152 | 1.92 | Yes | Yes | LUXAIRE | HRCU-A-CB (Split System: Heat Pump with Remote Outdoor Unit-Air-Source) | Centrally-Ducted | HH824E2S11 | CTM30B5ACS1 | Z9ES060B12SMPS1 | 23000 | 17 | 11.7 | 9.5 | 23000 | 19200 | 83.48% | 2 | 17900 | R-454B
212159697 | 2 | No | Yes | ARMSTRONG AIR | HRCU-A-CB (Split System: Heat Pump with Remote Outdoor Unit-Air-Source) | Centrally-Ducted | 4SHP22LX124P-**A | V,A,D36H***D129 | A80UH2E070A12 | 24000 | 21 | 13.5 | 8.45 | 22000 | 15400 | 70% | 1.92 | 13700 | R-410A
212160190 | 1.98 | No | Yes | ARMSTRONG AIR | HRCU-A-CB (Split System: Heat Pump with Remote Outdoor Unit-Air-Source) | Centrally-Ducted | 4SHP22LX124P-**A | V,A,D36H175D149 | A97US2V060B12X | 23800 | 20 | 13.5 | 8.5 | 22000 | 15400 | 70% | 1.9 | 13700 | R-410A
212160199 | 1.98 | No | Yes | ARMSTRONG AIR | HRCU-A-CB (Split System: Heat Pump with Remote Outdoor Unit-Air-Source) | Centrally-Ducted | 4SHP22LX124P-**A | H,A,DE34936 | A97US2V060B12X | 23800 | 20 | 13.5 | 8.5 | 22000 | 15400 | 70% | 1.9 | 13700 | R-410A
214080675 | 1.98 | No | Yes | ARMSTRONG AIR | HRCU-A-CB (Split System: Heat Pump with Remote Outdoor Unit-Air-Source) | Centrally-Ducted | 4SHP22LX124P-**A | H,A,DP15936 | A98USMV070B12 | 23800 | 21 | 13.5 | 8.5 | 22000 | 15400 | 70% | 1.92 | 13700 | R-410A
213311180 | 2.97 | No | No | PAYNE HEATING AND COOLING | HRCU-A-CB (Split System: Heat Pump with Remote Outdoor Unit-Air-Source) | Centrally-Ducted | 38MURAQ36AB3* | C36A***L129+CBPE4B* |  | 35600 | 16 | 9.5 | 8.1 | 36800 | 34400 | 93.48% | 2 | 28200 | R-410A
214809022 | 3.79 | Yes | Yes | FRASER-JOHNSTON | HRCU-A-CB (Split System: Heat Pump with Remote Outdoor Unit-Air-Source) | Centrally-Ducted | HH860E2S11 | CTU60D5XGS1+JMET18DS2N1+TXV |  | 45500 | 19 | 12 | 9.5 | 45500 | 33800 | 74.29% | 2 | 34200 | R-454B
215679566 | 2.87 | Yes | Yes | AIRQUEST | HRCU-A-CB (Split System: Heat Pump with Remote Outdoor Unit-Air-Source) | Centrally-Ducted | H5H0V36*K*AAA* | EA*5X60M24A*+WALLCON | *97CTN0802120A* | 34400 | 18 | 10 | 9 | 34200 | 24800 | 72.51% | 1.9 | 29800 | R-454B
215679716 | 2.82 | No | No | AIRQUEST | HRCU-A-CB (Split System: Heat Pump with Remote Outdoor Unit-Air-Source) | Centrally-Ducted | H5H0V36*K*AAA* | ESH5X36M12A*+WALLCON | *80CSU0401712B* | 33800 | 16 | 9.5 | 8.5 | 35600 | 25400 | 71.35% | 1.78 | 30800 | R-454B
211386397 | 2.78 | No | No | FRASER-JOHNSTON | HRCU-A-CB (Split System: Heat Pump with Remote Outdoor Unit-Air-Source) | Centrally-Ducted | HMH72B341 | XAHC48FBCN1 | TL8E100C20UH11 | 33400 | 16 | 9.5 | 8.5 | 32000 | 23200 | 72.5% | 2.06 | 24800 | R-410A
211386449 | 2.83 | No | No | FRASER-JOHNSTON | HRCU-A-CB (Split System: Heat Pump with Remote Outdoor Unit-Air-Source) | Centrally-Ducted | HMH72B341 | XAFC48FBCN1 | TL8E100C20UH11 | 34000 | 16.5 | 9.5 | 8.5 | 32400 | 23800 | 73.46% | 2.1 | 25400 | R-410A
211239763 | 1.95 | Yes | Yes | CARRIER | HRCU-A-CB (Split System: Heat Pump with Remote Outdoor Unit-Air-Source) | Centrally-Ducted | 38MURAQ24AB3* | CAP**3017AL* | 58SP*A045V14**12 | 23400 | 16.5 | 10 | 8.5 | 25800 | 24400 | 94.57% | 2.02 | 18900 | R-410A
211239796 | 2.03 | Yes | Yes | CARRIER | HRCU-A-CB (Split System: Heat Pump with Remote Outdoor Unit-Air-Source) | Centrally-Ducted | 38MURAQ24AB3* | CAP**3017AL* | 59SC2D060E17**14 | 24400 | 17 | 10 | 8.5 | 26400 | 22800 | 86.36% | 1.88 | 19200 | R-410A
211239812 | 1.97 | Yes | Yes | CARRIER | HRCU-A-CB (Split System: Heat Pump with Remote Outdoor Unit-Air-Source) | Centrally-Ducted | 38MURAQ24AB3* | CAP**3617AL* | 59SP6A060V14**12 | 23600 | 16.5 | 10 | 8.5 | 25800 | 23400 | 90.7% | 1.94 | 18900 | R-410A
211239845 | 1.98 | Yes | Yes | CARRIER | HRCU-A-CB (Split System: Heat Pump with Remote Outdoor Unit-Air-Source) | Centrally-Ducted | 38MURAQ24AB3* | CAP**3617AL* | 59SC2D040E17**12 | 23800 | 16 | 10 | 8.5 | 26000 | 23200 | 89.23% | 1.9 | 19100 | R-410A
214080665 | 1.98 | No | Yes | ARMSTRONG AIR | HRCU-A-CB (Split System: Heat Pump with Remote Outdoor Unit-Air-Source) | Centrally-Ducted | 4SHP22LX124P-**A | H,A,DG9J936 | A97US2V040B12X | 23800 | 21 | 13.5 | 8.5 | 22000 | 15400 | 70% | 1.92 | 13700 | R-410A
211239846 | 2.03 | Yes | Yes | CARRIER | HRCU-A-CB (Split System: Heat Pump with Remote Outdoor Unit-Air-Source) | Centrally-Ducted | 38MURAQ24AB3* | CAP**3617AL* | 58S(B,C)*A070E14**12 | 24400 | 17 | 10 | 8.5 | 26200 | 22400 | 85.5% | 1.86 | 19100 | R-410A
211239847 | 2.08 | Yes | Yes | CARRIER | HRCU-A-CB (Split System: Heat Pump with Remote Outdoor Unit-Air-Source) | Centrally-Ducted | 38MURAQ24AB3* | CAP**3617AL* | 58SU*A060E17**16 | 25000 | 16.5 | 10 | 8.5 | 26600 | 21800 | 81.95% | 1.82 | 19300 | R-410A
211239897 | 2.08 | Yes | Yes | CARRIER | HRCU-A-CB (Split System: Heat Pump with Remote Outdoor Unit-Air-Source) | Centrally-Ducted | 38MURAQ24AB3* | CAP**3621AL* | 58SU*A060E17**16 | 25000 | 17 | 10.5 | 8.5 | 26600 | 21800 | 81.95% | 1.82 | 19300 | R-410A
211239964 | 2.05 | Yes | Yes | CARRIER | HRCU-A-CB (Split System: Heat Pump with Remote Outdoor Unit-Air-Source) | Centrally-Ducted | 38MURAQ24AB3* | CAP**3721AL* | 58SP*A090V21**20 | 24600 | 17 | 10.5 | 8.5 | 25400 | 21200 | 83.46% | 1.78 | 18600 | R-410A
215679866 | 2.85 | No | No | AIRQUEST | HRCU-A-CB (Split System: Heat Pump with Remote Outdoor Unit-Air-Source) | Centrally-Ducted | H5H0V36*K*AAA* | ESH5X48M12A*+WALLCON | *96CTN0802120B* | 34200 | 16 | 9.5 | 8.5 | 35400 | 25200 | 71.19% | 1.88 | 30400 | R-454B
215679916 | 2.85 | No | No | AIRQUEST | HRCU-A-CB (Split System: Heat Pump with Remote Outdoor Unit-Air-Source) | Centrally-Ducted | H5H0V36*K*AAA* | ESH5X48M12A*+WALLCON | *97CTN1002122A* | 34200 | 16.5 | 9.5 | 8.5 | 35400 | 25200 | 71.19% | 1.9 | 30400 | R-454B
212159718 | 2 | No | Yes | ARMSTRONG AIR | HRCU-A-CB (Split System: Heat Pump with Remote Outdoor Unit-Air-Source) | Centrally-Ducted | 4SHP22LX124P-**A | H,A,DE34936 | A80UH2E070A12 | 24000 | 21 | 13.5 | 8.5 | 22000 | 15400 | 70% | 1.92 | 13700 | R-410A
212608497 | 2.58 | No | No | DAY & NIGHT | HRCU-A-CB (Split System: Heat Pump with Remote Outdoor Unit-Air-Source) | Centrally-Ducted | DLCURAH30ABK | F,PE*SS9931 |  | 31000 | 15.2 | 9 | 8.5 | 33800 | 26400 | 78.11% | 1.86 | 22800 | R-410A
214397016 | 3.67 | Yes | Yes | LUXAIRE | HRCU-A-CB (Split System: Heat Pump with Remote Outdoor Unit-Air-Source) | Centrally-Ducted | HH860E2S11 | JHC48D5CG2SS1 |  | 44000 | 18 | 12 | 8.5 | 43500 | 33000 | 75.86% | 2 | 31800 | R-454B
211386299 | 2.7 | No | No | FRASER-JOHNSTON | HRCU-A-CB (Split System: Heat Pump with Remote Outdoor Unit-Air-Source) | Centrally-Ducted | HMH72B341 | XAHC48FXXN1+TXV | TL9E060B12UH11 | 32400 | 16.5 | 9 | 8.1 | 32000 | 23600 | 73.75% | 2 | 25200 | R-410A
214397215 | 2.83 | Yes | Yes | LUXAIRE | HRCU-A-CB (Split System: Heat Pump with Remote Outdoor Unit-Air-Source) | Centrally-Ducted | HH836E2S11 | CTF48C5CFS1+JME12C2SN1 |  | 34000 | 19 | 11.7 | 9 | 31400 | 25200 | 80.25% | 2 | 25800 | R-454B
214397383 | 2.78 | Yes | Yes | LUXAIRE | HRCU-A-CB (Split System: Heat Pump with Remote Outdoor Unit-Air-Source) | Centrally-Ducted | HH836E2S11 | CTF48C5CFS1 | TM9E080C16MP12 | 33400 | 19 | 11 | 9 | 31400 | 25400 | 80.89% | 2 | 26000 | R-454B
214397317 | 2.75 | Yes | Yes | LUXAIRE | HRCU-A-CB (Split System: Heat Pump with Remote Outdoor Unit-Air-Source) | Centrally-Ducted | HH836E2S11 | CTF36B5CDS1 | LPLC080B12MP13 | 33000 | 17 | 11 | 8.5 | 31000 | 25200 | 81.29% | 2 | 27200 | R-454B
214397031 | 3.83 | Yes | Yes | LUXAIRE | HRCU-A-CB (Split System: Heat Pump with Remote Outdoor Unit-Air-Source) | Centrally-Ducted | HH860E2S11 | CTF60D5CGS1+JME18D2SN1 |  | 46000 | 19 | 12 | 9.5 | 45500 | 33800 | 74.29% | 2 | 34400 | R-454B
214397450 | 3.71 | Yes | Yes | LUXAIRE | HRCU-A-CB (Split System: Heat Pump with Remote Outdoor Unit-Air-Source) | Centrally-Ducted | HH860E2S11 | CTF60C5CGS1 | TMLE080C16MP11 | 44500 | 18 | 11 | 9 | 45500 | 34200 | 75.16% | 2 | 34200 | R-454B
211240031 | 1.97 | Yes | Yes | CARRIER | HRCU-A-CB (Split System: Heat Pump with Remote Outdoor Unit-Air-Source) | Centrally-Ducted | 38MURAQ24AB3* | CNPV*2417AL* | 58TP*A070V17**16 | 23600 | 16.5 | 10 | 8.5 | 26600 | 23400 | 87.97% | 1.94 | 19400 | R-410A
211240080 | 2.02 | Yes | No | CARRIER | HRCU-A-CB (Split System: Heat Pump with Remote Outdoor Unit-Air-Source) | Centrally-Ducted | 38MURAQ24AB3* | CNPV*3017AL* | 58SP*A045V17**16 | 24200 | 16 | 10.5 | 8.1 | 26400 | 22800 | 86.36% | 1.88 | 19200 | R-410A
211240081 | 1.98 | Yes | No | CARRIER | HRCU-A-CB (Split System: Heat Pump with Remote Outdoor Unit-Air-Source) | Centrally-Ducted | 38MURAQ24AB3* | CNPV*3017AL* | 58SP*A070V17**16 | 23800 | 16.5 | 10.5 | 8.1 | 26000 | 23200 | 89.23% | 1.92 | 19000 | R-410A
211240083 | 2 | Yes | No | CARRIER | HRCU-A-CB (Split System: Heat Pump with Remote Outdoor Unit-Air-Source) | Centrally-Ducted | 38MURAQ24AB3* | CNPV*3017AL* | 58SU*A040E17**12 | 24000 | 17 | 10.5 | 8.1 | 26000 | 23200 | 89.23% | 1.94 | 19000 | R-410A
211240096 | 2 | Yes | No | CARRIER | HRCU-A-CB (Split System: Heat Pump with Remote Outdoor Unit-Air-Source) | Centrally-Ducted | 38MURAQ24AB3* | CNPV*3017AL* | 59TP6B060V17**14 | 24000 | 16.5 | 10 | 8.1 | 26200 | 23200 | 88.55% | 1.92 | 19100 | R-410A
214397051 | 3.71 | Yes | Yes | LUXAIRE | HRCU-A-CB (Split System: Heat Pump with Remote Outdoor Unit-Air-Source) | Centrally-Ducted | HH860E2S11 | CTM60C5CGS1 | TM8E080C20MP11 | 44500 | 17 | 11.7 | 9 | 45000 | 33800 | 75.11% | 2 | 33600 | R-454B
214396348 | 4.42 | Yes | Yes | LUXAIRE | HRCU-A-CB (Split System: Heat Pump with Remote Outdoor Unit-Air-Source) | Centrally-Ducted | HH860E2S11 | CTM60C5CHS1 | LP9C100C20MP13 | 53000 | 19 | 11 | 8.5 | 53500 | 38500 | 71.96% | 2 | 37000 | R-454B
211240116 | 1.95 | Yes | No | CARRIER | HRCU-A-CB (Split System: Heat Pump with Remote Outdoor Unit-Air-Source) | Centrally-Ducted | 38MURAQ24AB3* | CNPV*3617AL* | 59SP6A040V14**10 | 23400 | 16 | 10 | 8.1 | 25800 | 24000 | 93.02% | 2 | 19000 | R-410A
211240130 | 1.98 | Yes | No | CARRIER | HRCU-A-CB (Split System: Heat Pump with Remote Outdoor Unit-Air-Source) | Centrally-Ducted | 38MURAQ24AB3* | CNPV*3617AL* | 58TP*A090V17**16 | 23800 | 17 | 10.5 | 8.1 | 26000 | 23400 | 90% | 1.94 | 19000 | R-410A
211240147 | 2.02 | Yes | No | CARRIER | HRCU-A-CB (Split System: Heat Pump with Remote Outdoor Unit-Air-Source) | Centrally-Ducted | 38MURAQ24AB3* | CNPV*3617AL* | 59SC2D080E17**16 | 24200 | 17 | 10.5 | 8.1 | 26200 | 22800 | 87.02% | 1.88 | 19100 | R-410A
214396635 | 3.67 | Yes | Yes | LUXAIRE | HRCU-A-CB (Split System: Heat Pump with Remote Outdoor Unit-Air-Source) | Centrally-Ducted | HH860E2S11 | CTM60C5CGS1 | TM8V080C16MP12 | 44000 | 18 | 11.7 | 9 | 44500 | 33600 | 75.51% | 2 | 32800 | R-454B
214609117 | 3.79 | Yes | Yes | LUXAIRE | HRCU-A-CB (Split System: Heat Pump with Remote Outdoor Unit-Air-Source) | Centrally-Ducted | HH860E2S11 | CTF60C5CGS1 | Z9ES100C20SMPS1 | 45500 | 18 | 11.7 | 9 | 46500 | 34000 | 73.12% | 2 | 33800 | R-454B
214075457 | 1.88 | Yes | Yes | RHEEM | HRCU-A-CB (Split System: Heat Pump with Remote Outdoor Unit-Air-Source) | Centrally-Ducted | RD17AZ24AJ3N | RCFZ2417MTANM | R802VA075317M | 22600 | 18 | 11.2 | 9.5 | 22600 | 16800 | 74.34% | 2.1 | 18800 | R-410A
214075530 | 1.87 | Yes | Yes | RHEEM | HRCU-A-CB (Split System: Heat Pump with Remote Outdoor Unit-Air-Source) | Centrally-Ducted | RD17AZ24AJ3N | RCFZ2417MTANM | R951V0403A17UHU | 22400 | 17 | 10 | 9.5 | 22400 | 17100 | 76.34% | 2 | 19100 | R-410A
214651819 | 3.67 | Yes | Yes | FRASER-JOHNSTON | HRCU-A-CB (Split System: Heat Pump with Remote Outdoor Unit-Air-Source) | Centrally-Ducted | HH860E2S11 | CTU60D5XGS1+TXV | TM9Y120D20MP11 | 44000 | 18 | 11.7 | 9 | 44000 | 33400 | 75.91% | 2 | 32400 | R-454B
214649781 | 3.67 | Yes | Yes | FRASER-JOHNSTON | HRCU-A-CB (Split System: Heat Pump with Remote Outdoor Unit-Air-Source) | Centrally-Ducted | HH860E2S11 | CTU60D5XGS1+TXV | TP9C120D20MP13 | 44000 | 18 | 11.7 | 9 | 44500 | 33400 | 75.06% | 2 | 32400 | R-454B
214650013 | 3.83 | Yes | Yes | FRASER-JOHNSTON | HRCU-A-CB (Split System: Heat Pump with Remote Outdoor Unit-Air-Source) | Centrally-Ducted | HH860E2S11 | CTU60D5XGS1+TXV | Z9ES120D20SMPS1 | 46000 | 18 | 11.7 | 9 | 47000 | 34200 | 72.77% | 2 | 34400 | R-454B
214397163 | 4.42 | Yes | Yes | LUXAIRE | HRCU-A-CB (Split System: Heat Pump with Remote Outdoor Unit-Air-Source) | Centrally-Ducted | HH860E2S11 | CTF60C5CHS1 | TM9Y100C20MP11 | 53000 | 19 | 11 | 8.5 | 54500 | 39000 | 71.56% | 2 | 37600 | R-454B
214396595 | 3.67 | Yes | Yes | LUXAIRE | HRCU-A-CB (Split System: Heat Pump with Remote Outdoor Unit-Air-Source) | Centrally-Ducted | HH860E2S11 | CTM60C5CGS1 | TL8E100C20UH11 | 44000 | 18 | 11.7 | 9 | 44000 | 33400 | 75.91% | 2 | 32600 | R-454B
214396736 | 4.54 | Yes | Yes | LUXAIRE | HRCU-A-CB (Split System: Heat Pump with Remote Outdoor Unit-Air-Source) | Centrally-Ducted | HH860E2S11 | CTF60D5CHS1+JMVT20DC2N1 |  | 54500 | 19 | 12 | 9 | 53500 | 38500 | 71.96% | 2 | 37000 | R-454B
212159495 | 1.95 | Yes | Yes | ARMSTRONG AIR | HRCU-A-CB (Split System: Heat Pump with Remote Outdoor Unit-Air-Source) | Centrally-Ducted | 4SHP22LX124P-**A | PL36H175P159 | A80UH1E045A12 | 23400 | 21 | 13.5 | 8.5 | 21200 | 14900 | 70.28% | 1.86 | 13200 | R-410A
212980285 | 1.98 | Yes | Yes | KEEPRITE | HRCU-A-CB (Split System: Heat Pump with Remote Outdoor Unit-Air-Source) | Centrally-Ducted | DLCURAH24ABK | EN(A,D)4X36L21** | *80MS(N,L)0902116A* | 23800 | 17 | 10.5 | 8.5 | 26400 | 24000 | 90.91% | 2 | 19100 | R-410A
212979949 | 1.5 | Yes | Yes | KEEPRITE | HRCU-A-CB (Split System: Heat Pump with Remote Outdoor Unit-Air-Source) | Centrally-Ducted | DLCURAH18ABK | EA*4X19L17A* | *80MS(N,L)0901714A* | 18000 | 16.5 | 10.5 | 8.5 | 18000 | 17800 | 98.89% | 2.14 | 12200 | R-410A
214649825 | 3.83 | Yes | Yes | FRASER-JOHNSTON | HRCU-A-CB (Split System: Heat Pump with Remote Outdoor Unit-Air-Source) | Centrally-Ducted | HH860E2S11 | CTU60D5XGS1+TXV | TMLE130D20MP11 | 46000 | 18 | 11 | 9 | 47500 | 35200 | 74.11% | 2 | 36200 | R-454B
212981002 | 2.07 | Yes | Yes | KEEPRITE | HRCU-A-CB (Split System: Heat Pump with Remote Outdoor Unit-Air-Source) | Centrally-Ducted | DLCURAH24ABK | EA*4X37L21A* | *80MS(N,L)1102120A* | 24800 | 17.5 | 10.5 | 8.5 | 25600 | 21200 | 82.81% | 1.8 | 18800 | R-410A
212981756 | 2.02 | Yes | Yes | KEEPRITE | HRCU-A-CB (Split System: Heat Pump with Remote Outdoor Unit-Air-Source) | Centrally-Ducted | DLCURAH24ABK | EA*4X37L17A* | *80MSU1002120A* | 24200 | 16.5 | 10 | 8.5 | 25200 | 22000 | 87.3% | 1.84 | 18800 | R-410A
212972693 | 1.48 | Yes | No | BRYANT HEATING AND COOLING SYSTEMS | HRCU-A-CB (Split System: Heat Pump with Remote Outdoor Unit-Air-Source) | Centrally-Ducted | 38MURAQ18AB3* | CAP**2517AL* | 926SB30040V14*** | 17700 | 16 | 10.5 | 8.1 | 17800 | 17800 | 100% | 2.14 | 12100 | R-410A
212972743 | 1.45 | Yes | No | BRYANT HEATING AND COOLING SYSTEMS | HRCU-A-CB (Split System: Heat Pump with Remote Outdoor Unit-Air-Source) | Centrally-Ducted | 38MURAQ18AB3* | CNPV*2417AL* | 926SB30040V14*** | 17400 | 15.5 | 10.5 | 8.5 | 18500 | 19200 | 103.8% | 2.3 | 12400 | R-410A
212973343 | 1.45 | Yes | Yes | BRYANT HEATING AND COOLING SYSTEMS | HRCU-A-CB (Split System: Heat Pump with Remote Outdoor Unit-Air-Source) | Centrally-Ducted | 38MURAQ18AB3* | CAP**3017AL* | 926SB36060V14*** | 17400 | 16.5 | 10.5 | 8.5 | 18000 | 18700 | 103.9% | 2.26 | 12200 | R-410A
212978628 | 1.97 | Yes | Yes | KEEPRITE | HRCU-A-CB (Split System: Heat Pump with Remote Outdoor Unit-Air-Source) | Centrally-Ducted | DLCURAH24ABK | EA*4X24L17A* | *80MS(N,L)0701712A* | 23600 | 17 | 10 | 9 | 27000 | 25800 | 95.56% | 2.16 | 19400 | R-410A
212520402 | 2.4 | No | No | CARRIER | HRCU-A-CB (Split System: Heat Pump with Remote Outdoor Unit-Air-Source) | Centrally-Ducted | 38MURAQ30AB3* | H,PG34936 | 58TP*A090V17**16 | 28800 | 15.2 | 8.5 | 8.1 | 32000 | 26600 | 83.12% | 1.8 | 22400 | R-410A
211206893 | 2.72 | Yes | Yes | FRASER-JOHNSTON | HRCU-A-CB (Split System: Heat Pump with Remote Outdoor Unit-Air-Source) | Centrally-Ducted | HL20B3621 | XAMB36DE2N1+CC | TM8V080B12MP12 | 32600 | 18 | 11.7 | 8.5 | 34400 | 29600 | 86.05% | 1.94 | 34600 | R-410A
211392385 | 2.83 | No | No | FRASER-JOHNSTON | HRCU-A-CB (Split System: Heat Pump with Remote Outdoor Unit-Air-Source) | Centrally-Ducted | HMH72B341 | XAFB36DXXN1+TXV | TM8E080B12MP11 | 34000 | 18 | 9.5 | 8.1 | 34000 | 24400 | 71.76% | 2.06 | 25800 | R-410A
211392521 | 2.77 | No | No | FRASER-JOHNSTON | HRCU-A-CB (Split System: Heat Pump with Remote Outdoor Unit-Air-Source) | Centrally-Ducted | HMH72B341 | XAHB36DXXN1+TXV | TM8E060A12MP11 | 33200 | 17 | 9.5 | 8.1 | 33200 | 23400 | 70.48% | 2 | 25000 | R-410A
211241093 | 2.08 | Yes | Yes | KEEPRITE | HRCU-A-CB (Split System: Heat Pump with Remote Outdoor Unit-Air-Source) | Centrally-Ducted | DLCURAH24ABK | EA*4X25L17A* | *80ES(N,L)0701712A* | 25000 | 16.5 | 10.5 | 8.5 | 25800 | 21000 | 81.4% | 1.76 | 18900 | R-410A
211240910 | 2.07 | Yes | Yes | KEEPRITE | HRCU-A-CB (Split System: Heat Pump with Remote Outdoor Unit-Air-Source) | Centrally-Ducted | DLCURAH24ABK | EA*4X25L17A* | *80VSL0451716A* | 24800 | 16.5 | 10 | 8.5 | 25600 | 21200 | 82.81% | 1.78 | 18900 | R-410A
211240825 | 2.07 | Yes | Yes | KEEPRITE | HRCU-A-CB (Split System: Heat Pump with Remote Outdoor Unit-Air-Source) | Centrally-Ducted | DLCURAH24ABK | EA*4X25L17A* | *96VSN0601714A* | 24800 | 16.5 | 10 | 8.5 | 25600 | 21200 | 82.81% | 1.78 | 18900 | R-410A
211240338 | 2.02 | Yes | Yes | KEEPRITE | HRCU-A-CB (Split System: Heat Pump with Remote Outdoor Unit-Air-Source) | Centrally-Ducted | DLCURAH24ABK | EA*4X24L14A* | *92ESN0601412A* | 24200 | 16 | 10 | 8.5 | 27200 | 23400 | 86.03% | 1.9 | 19600 | R-410A
211240623 | 1.97 | Yes | Yes | KEEPRITE | HRCU-A-CB (Split System: Heat Pump with Remote Outdoor Unit-Air-Source) | Centrally-Ducted | DLCURAH24ABK | EA*4X24L17A* | *96VTN0601714A* | 23600 | 16 | 10 | 8.5 | 26800 | 24400 | 91.04% | 2.02 | 19400 | R-410A
211392944 | 2.73 | Yes | No | FRASER-JOHNSTON | HRCU-A-CB (Split System: Heat Pump with Remote Outdoor Unit-Air-Source) | Centrally-Ducted | HMH72B341 | XAUB30CXXN1+TXV | TM8E040A12MP11 | 32800 | 18 | 10 | 8.1 | 33400 | 23400 | 70.06% | 2.04 | 26200 | R-410A
211393064 | 2.83 | No | No | FRASER-JOHNSTON | HRCU-A-CB (Split System: Heat Pump with Remote Outdoor Unit-Air-Source) | Centrally-Ducted | HMH72B341 | XAHC36DXXN1+TXV | TL9E080C16UH11 | 34000 | 17 | 9.5 | 8.1 | 33800 | 24000 | 71.01% | 2.06 | 25400 | R-410A
211393491 | 2.77 | No | No | FRASER-JOHNSTON | HRCU-A-CB (Split System: Heat Pump with Remote Outdoor Unit-Air-Source) | Centrally-Ducted | HMH72B341 | XAHB36DXXN1+TXV | TL8E060A12UH11 | 33200 | 17.5 | 9.5 | 8.1 | 33000 | 23400 | 70.91% | 2 | 25000 | R-410A
211393782 | 2.82 | No | No | FRASER-JOHNSTON | HRCU-A-CB (Split System: Heat Pump with Remote Outdoor Unit-Air-Source) | Centrally-Ducted | HMH72B341 | XAFA30DXXN1+TXV | TL8E060A12UH11 | 33800 | 18 | 9.5 | 8.1 | 33800 | 23800 | 70.41% | 2.04 | 25400 | R-410A
211388057 | 2.77 | No | No | FRASER-JOHNSTON | HRCU-A-CB (Split System: Heat Pump with Remote Outdoor Unit-Air-Source) | Centrally-Ducted | HMH72B341 | XAHC36DBCN1 | TM9V060B12MP12 | 33200 | 17 | 9.5 | 8.1 | 33400 | 23800 | 71.26% | 2 | 25200 | R-410A
211387791 | 2.67 | No | No | FRASER-JOHNSTON | HRCU-A-CB (Split System: Heat Pump with Remote Outdoor Unit-Air-Source) | Centrally-Ducted | HMH72B341 | XAHB30CXXN1+TXV | TP9C080B12MP13 | 32000 | 16.5 | 9 | 8.1 | 33400 | 23400 | 70.06% | 1.98 | 26200 | R-410A
211243535 | 2.12 | Yes | Yes | KEEPRITE | HRCU-A-CB (Split System: Heat Pump with Remote Outdoor Unit-Air-Source) | Centrally-Ducted | DLCURAH24ABK | EA*4X37L21A* | *80ES(N,L)0901714A* | 25400 | 17 | 10.5 | 8.5 | 25800 | 20600 | 79.84% | 1.76 | 18900 | R-410A
211243251 | 2 | Yes | No | KEEPRITE | HRCU-A-CB (Split System: Heat Pump with Remote Outdoor Unit-Air-Source) | Centrally-Ducted | DLCURAH24ABK | EA*4X37L21A* | *96VSN0401712A* | 24000 | 16 | 10 | 8.1 | 25000 | 21600 | 86.4% | 1.8 | 18500 | R-410A
211240180 | 1.95 | Yes | No | CARRIER | HRCU-A-CB (Split System: Heat Pump with Remote Outdoor Unit-Air-Source) | Centrally-Ducted | 38MURAQ24AB3* | CNPV*3621AL* | 59TP6B040V17**12 | 23400 | 16 | 10 | 8.1 | 25800 | 24000 | 93.02% | 1.98 | 19000 | R-410A
214396563 | 3.75 | Yes | Yes | LUXAIRE | HRCU-A-CB (Split System: Heat Pump with Remote Outdoor Unit-Air-Source) | Centrally-Ducted | HH860E2S11 | CTF60C5CGS1 | TL8E100C20UH11 | 45000 | 18 | 11.7 | 9 | 45000 | 33400 | 74.22% | 2 | 32600 | R-454B
214396580 | 3.75 | Yes | Yes | LUXAIRE | HRCU-A-CB (Split System: Heat Pump with Remote Outdoor Unit-Air-Source) | Centrally-Ducted | HH860E2S11 | CTF60C5CGS1+JMC16C2SN1 |  | 45000 | 19 | 12 | 9 | 45000 | 33600 | 74.67% | 2 | 33600 | R-454B
214396947 | 2.87 | Yes | Yes | LUXAIRE | HRCU-A-CB (Split System: Heat Pump with Remote Outdoor Unit-Air-Source) | Centrally-Ducted | HH836E2S11 | CTF48C5CFS1 | TM8E120C20MP11 | 34400 | 17 | 11 | 8.5 | 32400 | 25600 | 79.01% | 2 | 26400 | R-454B
214396499 | 2.87 | Yes | Yes | LUXAIRE | HRCU-A-CB (Split System: Heat Pump with Remote Outdoor Unit-Air-Source) | Centrally-Ducted | HH836E2S11 | CTF48C5CFS1 | TM8E100C20MP11 | 34400 | 17 | 11 | 8.5 | 32600 | 25800 | 79.14% | 2 | 26400 | R-454B
214396548 | 2.87 | Yes | Yes | LUXAIRE | HRCU-A-CB (Split System: Heat Pump with Remote Outdoor Unit-Air-Source) | Centrally-Ducted | HH836E2S11 | CTM48C5CFS1 | TM9E100C20MP12 | 34400 | 18 | 11 | 9 | 32400 | 25600 | 79.01% | 2 | 26400 | R-454B
213369436 | 2.83 | No | No | CARRIER | HRCU-A-CB (Split System: Heat Pump with Remote Outdoor Unit-Air-Source) | Centrally-Ducted | 38MURAQ36AB3* | H,PG7J936 | 59TP6C120V24**22 | 34000 | 16 | 9.5 | 8.5 | 36200 | 34200 | 94.48% | 2.02 | 28000 | R-410A
210720695 | 2.85 | Yes | Yes | CARRIER | HRCU-A-CB (Split System: Heat Pump with Remote Outdoor Unit-Air-Source) | Centrally-Ducted | 25VNA436A*031* | CSPH*6012AL*+UI | 59CU5A060C17**16 | 34200 | 18.5 | 11.7 | 9 | 35000 | 25600 | 73.14% | 2.02 | 30600 | R-410A
210720697 | 2.88 | Yes | Yes | CARRIER | HRCU-A-CB (Split System: Heat Pump with Remote Outdoor Unit-Air-Source) | Centrally-Ducted | 25VNA436A*031* | CSPH*6012AL*+UI | 59CU5A080C21**20 | 34600 | 19 | 12 | 9 | 34600 | 25200 | 72.83% | 2.04 | 30400 | R-410A
216684939 | 2.85 | Yes | Yes | MAINLINE | HRCU-A-CB (Split System: Heat Pump with Remote Outdoor Unit-Air-Source) | Centrally-Ducted | MLP19AY36AJVC | TCFY3621MEAAM | ML802V0504A17UH | 34200 | 20 | 12 | 10 | 34200 | 29600 | 86.55% | 2 | 30000 | R-454B
214396377 | 2.82 | Yes | Yes | LUXAIRE | HRCU-A-CB (Split System: Heat Pump with Remote Outdoor Unit-Air-Source) | Centrally-Ducted | HH836E2S11 | CTM48C5CFS1 | TM8Y100C16MP11 | 33800 | 19 | 11 | 9 | 31800 | 25400 | 79.87% | 2 | 26200 | R-454B
214396952 | 2.87 | Yes | Yes | LUXAIRE | HRCU-A-CB (Split System: Heat Pump with Remote Outdoor Unit-Air-Source) | Centrally-Ducted | HH836E2S11 | CTF48C5CFS1 | TMLE120C20MP11 | 34400 | 17 | 11 | 8.5 | 32400 | 25600 | 79.01% | 2 | 26400 | R-454B
214396977 | 2.78 | Yes | Yes | LUXAIRE | HRCU-A-CB (Split System: Heat Pump with Remote Outdoor Unit-Air-Source) | Centrally-Ducted | HH836E2S11 | CTF48C5CFS1 | TMLV100C16MP12 | 33400 | 18 | 11 | 9 | 31600 | 25400 | 80.38% | 2 | 26000 | R-454B
214396972 | 2.78 | Yes | Yes | LUXAIRE | HRCU-A-CB (Split System: Heat Pump with Remote Outdoor Unit-Air-Source) | Centrally-Ducted | HH836E2S11 | CTF48C5CFS1 | TM8V080C16MP12 | 33400 | 18 | 11 | 9 | 31600 | 25400 | 80.38% | 2 | 26000 | R-454B
214396529 | 2.75 | Yes | Yes | LUXAIRE | HRCU-A-CB (Split System: Heat Pump with Remote Outdoor Unit-Air-Source) | Centrally-Ducted | HH836E2S11 | CTM48C5CFS1 | TMLV100C16MP12 | 33000 | 19 | 11 | 9 | 31200 | 25200 | 80.77% | 2 | 25800 | R-454B
214396863 | 2.83 | Yes | Yes | LUXAIRE | HRCU-A-CB (Split System: Heat Pump with Remote Outdoor Unit-Air-Source) | Centrally-Ducted | HH836E2S11 | CTM36C5CDS1 | TM8V080C16MP12 | 34000 | 18 | 11 | 8.5 | 32000 | 26200 | 81.88% | 2 | 28600 | R-454B
214396868 | 2.83 | Yes | Yes | LUXAIRE | HRCU-A-CB (Split System: Heat Pump with Remote Outdoor Unit-Air-Source) | Centrally-Ducted | HH836E2S11 | CTM36C5CDS1 | TMLV100C16MP12 | 34000 | 18 | 11 | 8.5 | 32000 | 26200 | 81.88% | 2 | 28600 | R-454B
214395389 | 2.83 | Yes | Yes | LUXAIRE | HRCU-A-CB (Split System: Heat Pump with Remote Outdoor Unit-Air-Source) | Centrally-Ducted | HH836E2S11 | JHC36C5CD2SS1 |  | 34000 | 19 | 11.7 | 9 | 32400 | 25200 | 77.78% | 2.1 | 26600 | R-454B
212159722 | 2 | No | Yes | ARMSTRONG AIR | HRCU-A-CB (Split System: Heat Pump with Remote Outdoor Unit-Air-Source) | Centrally-Ducted | 4SHP22LX124P-**A | PL36H***P449 | A80UH2E070A12 | 24000 | 21 | 13.5 | 8.5 | 22000 | 15400 | 70% | 1.92 | 13700 | R-410A
213296934 | 2.83 | Yes | Yes | LUXAIRE | HRCU-A-CB (Split System: Heat Pump with Remote Outdoor Unit-Air-Source) | Centrally-Ducted | HMH72B341 | XAFC36DXXN1+TXV | Z8ES080C20SMPS1 | 34000 | 18 | 10 | 8.5 | 33400 | 24400 | 73.05% | 2.12 | 25800 | R-410A
213297069 | 2.83 | No | No | LUXAIRE | HRCU-A-CB (Split System: Heat Pump with Remote Outdoor Unit-Air-Source) | Centrally-Ducted | HMH72B341 | XAFC36DXXN1+TXV | Z8ET100C20LMPS1 | 34000 | 18.5 | 9.5 | 8.5 | 33400 | 24200 | 72.46% | 2.14 | 25400 | R-410A
213297434 | 2.72 | Yes | Yes | LUXAIRE | HRCU-A-CB (Split System: Heat Pump with Remote Outdoor Unit-Air-Source) | Centrally-Ducted | HMH72B341 | XAFC30CXXN1+TXV | Z9ET100C16SMPS1 | 32600 | 18 | 10 | 8.5 | 33000 | 23200 | 70.3% | 2.02 | 25600 | R-410A
213296834 | 2.87 | No | Yes | LUXAIRE | HRCU-A-CB (Split System: Heat Pump with Remote Outdoor Unit-Air-Source) | Centrally-Ducted | HMH72B341 | XAHC36DBCN1 | Z8ET120C20LMPS1 | 34400 | 18.5 | 10 | 8.5 | 34000 | 23800 | 70% | 2.08 | 26000 | R-410A
213297269 | 2.77 | Yes | Yes | LUXAIRE | HRCU-A-CB (Split System: Heat Pump with Remote Outdoor Unit-Air-Source) | Centrally-Ducted | HMH72B341 | XAFB36DBCN1 | Z9ES080B12SMPS1 | 33200 | 17 | 10 | 8.5 | 32200 | 22600 | 70.19% | 1.8 | 25200 | R-410A
213297969 | 2.83 | No | No | LUXAIRE | HRCU-A-CB (Split System: Heat Pump with Remote Outdoor Unit-Air-Source) | Centrally-Ducted | HMH72B341 | XAHC36DBCN1 | Z8ES100C16SMPS1 | 34000 | 17.5 | 9.5 | 8.1 | 33400 | 24000 | 71.86% | 2.08 | 25200 | R-410A
213298054 | 2.83 | Yes | No | LUXAIRE | HRCU-A-CB (Split System: Heat Pump with Remote Outdoor Unit-Air-Source) | Centrally-Ducted | HMH72B341 | XAFC36DBCN1 | Z8ES080B12LMPS1 | 34000 | 18 | 10 | 8.1 | 33400 | 24000 | 71.86% | 2.08 | 25400 | R-410A
213297504 | 2.8 | No | No | LUXAIRE | HRCU-A-CB (Split System: Heat Pump with Remote Outdoor Unit-Air-Source) | Centrally-Ducted | HMH72B341 | XAUC48FXXN1+TXV | Z8ET080C16LMPS1 | 33600 | 17.5 | 9.5 | 8.5 | 32800 | 23200 | 70.73% | 2.08 | 25000 | R-410A
214396826 | 2.77 | Yes | Yes | LUXAIRE | HRCU-A-CB (Split System: Heat Pump with Remote Outdoor Unit-Air-Source) | Centrally-Ducted | HH836E2S11 | CTM36B5CDS1 | TMLE100B12MP11 | 33200 | 18 | 11 | 8.5 | 31200 | 25000 | 80.13% | 2 | 27200 | R-454B
214396519 | 2.75 | Yes | Yes | LUXAIRE | HRCU-A-CB (Split System: Heat Pump with Remote Outdoor Unit-Air-Source) | Centrally-Ducted | HH836E2S11 | CTM48C5CFS1 | TM8V100C16MP12 | 33000 | 19 | 11 | 9 | 31200 | 25200 | 80.77% | 2 | 25800 | R-454B
212979185 | 2 | Yes | Yes | DAY & NIGHT | HRCU-A-CB (Split System: Heat Pump with Remote Outdoor Unit-Air-Source) | Centrally-Ducted | DLCURAH24ABK | EA*4X37L17A* | *80MS(N,L)0701716A* | 24000 | 17 | 10 | 8.5 | 25200 | 22200 | 88.1% | 1.86 | 18700 | R-410A
212979233 | 1.97 | Yes | Yes | DAY & NIGHT | HRCU-A-CB (Split System: Heat Pump with Remote Outdoor Unit-Air-Source) | Centrally-Ducted | DLCURAH24ABK | EN(A,D,W)4X36L17** | *80MS(N,L)0701716A* | 23600 | 17 | 10.5 | 8.5 | 26400 | 24400 | 92.42% | 2.02 | 19100 | R-410A
212979517 | 1.98 | Yes | Yes | DAY & NIGHT | HRCU-A-CB (Split System: Heat Pump with Remote Outdoor Unit-Air-Source) | Centrally-Ducted | DLCURAH24ABK | EN(A,D)4X36L21** | *80MS(N,L)0702116A* | 23800 | 17 | 10.5 | 8.5 | 26400 | 24000 | 90.91% | 2 | 19200 | R-410A
212979851 | 1.98 | Yes | Yes | DAY & NIGHT | HRCU-A-CB (Split System: Heat Pump with Remote Outdoor Unit-Air-Source) | Centrally-Ducted | DLCURAH24ABK | EA*4X36L17A* | *80MS(N,L)0901714A* | 23800 | 17 | 10 | 8.5 | 26200 | 23800 | 90.84% | 1.98 | 19100 | R-410A
212979935 | 1.97 | Yes | Yes | DAY & NIGHT | HRCU-A-CB (Split System: Heat Pump with Remote Outdoor Unit-Air-Source) | Centrally-Ducted | DLCURAH24ABK | EN(A,D)4X36L21** | *80MS(N,L)0901714A* | 23600 | 17 | 10.5 | 8.5 | 26400 | 24400 | 92.42% | 2.02 | 19100 | R-410A
211242815 | 2.05 | Yes | Yes | KEEPRITE | HRCU-A-CB (Split System: Heat Pump with Remote Outdoor Unit-Air-Source) | Centrally-Ducted | DLCURAH24ABK | EA*4X37L17A* | *96VSN0801716A* | 24600 | 16.5 | 10 | 8.5 | 25600 | 21400 | 83.59% | 1.8 | 18900 | R-410A
211242929 | 2.05 | Yes | Yes | KEEPRITE | HRCU-A-CB (Split System: Heat Pump with Remote Outdoor Unit-Air-Source) | Centrally-Ducted | DLCURAH24ABK | EA*4X37L17A* | *96VTN0801716A* | 24600 | 16.5 | 10 | 8.5 | 25600 | 21400 | 83.59% | 1.8 | 18900 | R-410A
211243082 | 2.07 | Yes | Yes | KEEPRITE | HRCU-A-CB (Split System: Heat Pump with Remote Outdoor Unit-Air-Source) | Centrally-Ducted | DLCURAH24ABK | EA*4X37L17A* | *92ESN0601714A* | 24800 | 17 | 10.5 | 8.5 | 25600 | 21400 | 83.59% | 1.8 | 18900 | R-410A
214080670 | 1.98 | No | Yes | ARMSTRONG AIR | HRCU-A-CB (Split System: Heat Pump with Remote Outdoor Unit-Air-Source) | Centrally-Ducted | 4SHP22LX124P-**A | H,A,DG1K936 | A97US2V060B12X | 23800 | 20 | 13.5 | 8.5 | 22000 | 15400 | 70% | 1.9 | 13700 | R-410A
212979499 | 2 | Yes | Yes | KEEPRITE | HRCU-A-CB (Split System: Heat Pump with Remote Outdoor Unit-Air-Source) | Centrally-Ducted | DLCURAH24ABK | EA*4X36L21A* | *80MS(N,L)0702116A* | 24000 | 17.5 | 10 | 8.5 | 26400 | 23400 | 88.64% | 1.94 | 19100 | R-410A
211240631 | 2.03 | Yes | Yes | DAY & NIGHT | HRCU-A-CB (Split System: Heat Pump with Remote Outdoor Unit-Air-Source) | Centrally-Ducted | DLCURAH24ABK | EA*4X24L17A* | *80ES(N,L)0451412A* | 24400 | 16 | 10 | 8.5 | 27200 | 23200 | 85.29% | 1.9 | 19600 | R-410A
211242235 | 1.95 | Yes | Yes | KEEPRITE | HRCU-A-CB (Split System: Heat Pump with Remote Outdoor Unit-Air-Source) | Centrally-Ducted | DLCURAH24ABK | EA*4X36L17A* | OLV098A12* | 23400 | 16.5 | 10 | 8.5 | 25600 | 23800 | 92.97% | 1.98 | 18900 | R-410A
211242289 | 2.02 | Yes | Yes | KEEPRITE | HRCU-A-CB (Split System: Heat Pump with Remote Outdoor Unit-Air-Source) | Centrally-Ducted | DLCURAH24ABK | EA*4X36L21A* | *96VSN0802120A* | 24200 | 17 | 10 | 8.5 | 26000 | 22600 | 86.92% | 1.88 | 19000 | R-410A
211242069 | 2 | Yes | Yes | KEEPRITE | HRCU-A-CB (Split System: Heat Pump with Remote Outdoor Unit-Air-Source) | Centrally-Ducted | DLCURAH24ABK | EA*4X36L17A* | *96VTN0601714A* | 24000 | 16.5 | 10 | 8.5 | 26000 | 22800 | 87.69% | 1.88 | 19100 | R-410A
211241702 | 2.03 | Yes | Yes | KEEPRITE | HRCU-A-CB (Split System: Heat Pump with Remote Outdoor Unit-Air-Source) | Centrally-Ducted | DLCURAH24ABK | EA*4X30L17A* | *92ESN0601714A* | 24400 | 17 | 10 | 8.5 | 26400 | 22800 | 86.36% | 1.88 | 19200 | R-410A
212980201 | 2.47 | No | No | BRYANT HEATING AND COOLING SYSTEMS | HRCU-A-CB (Split System: Heat Pump with Remote Outdoor Unit-Air-Source) | Centrally-Ducted | 38MURAQ30AB3* | CAP**4221AL* | 8(0,1)*SB48090M21*** | 29600 | 15.2 | 9 | 8.1 | 33800 | 27600 | 81.66% | 1.78 | 23400 | R-410A
214080676 | 1.98 | No | Yes | ARMSTRONG AIR | HRCU-A-CB (Split System: Heat Pump with Remote Outdoor Unit-Air-Source) | Centrally-Ducted | 4SHP22LX124P-**A | H,A,DP16936 | A98USMV070B12 | 23800 | 21 | 13.5 | 8.5 | 22000 | 15400 | 70% | 1.92 | 13700 | R-410A
213297519 | 2.83 | No | No | LUXAIRE | HRCU-A-CB (Split System: Heat Pump with Remote Outdoor Unit-Air-Source) | Centrally-Ducted | HMH72B341 | XAHC36DXXN1+TXV | Z8ES120C16SMPS1 | 34000 | 17.5 | 9.5 | 8.1 | 33400 | 24000 | 71.86% | 2.08 | 25200 | R-410A
213297604 | 2.83 | No | No | LUXAIRE | HRCU-A-CB (Split System: Heat Pump with Remote Outdoor Unit-Air-Source) | Centrally-Ducted | HMH72B341 | XAUB36DXXN1+TXV | Z8ES100B12LMPS1 | 34000 | 18 | 9.5 | 8.1 | 34000 | 24600 | 72.35% | 2.1 | 25800 | R-410A
213297804 | 2.8 | Yes | Yes | LUXAIRE | HRCU-A-CB (Split System: Heat Pump with Remote Outdoor Unit-Air-Source) | Centrally-Ducted | HMH72B341 | XAFC30CXXN1+TXV | Z8ES080C20LMPS1 | 33600 | 18 | 10 | 8.5 | 33000 | 23200 | 70.3% | 2.08 | 26400 | R-410A
213297819 | 2.75 | No | No | LUXAIRE | HRCU-A-CB (Split System: Heat Pump with Remote Outdoor Unit-Air-Source) | Centrally-Ducted | HMH72B341 | XAFB30CXXN1+TXV | Z8ES080B12SMPS1 | 33000 | 18 | 9.5 | 8.5 | 33000 | 23400 | 70.91% | 2.04 | 26400 | R-410A
213297839 | 2.77 | Yes | No | LUXAIRE | HRCU-A-CB (Split System: Heat Pump with Remote Outdoor Unit-Air-Source) | Centrally-Ducted | HMH72B341 | XAHB36DXXN1+JMVT12BC2N1+TXV |  | 33200 | 18 | 10 | 8.1 | 32200 | 22600 | 70.19% | 2.02 | 24400 | R-410A
213297889 | 2.72 | No | No | LUXAIRE | HRCU-A-CB (Split System: Heat Pump with Remote Outdoor Unit-Air-Source) | Centrally-Ducted | HMH72B341 | XAUB30CXXN1+TXV | Z9ES080B12SMPS1 | 32600 | 17 | 9.5 | 8.1 | 33000 | 23200 | 70.3% | 2.02 | 25800 | R-410A
213297919 | 2.8 | No | No | LUXAIRE | HRCU-A-CB (Split System: Heat Pump with Remote Outdoor Unit-Air-Source) | Centrally-Ducted | HMH72B341 | XAFC30CXXN1+TXV | Z8ET080C16LMPS1 | 33600 | 18.5 | 9.5 | 8.5 | 33000 | 23200 | 70.3% | 2.08 | 26600 | R-410A
213297939 | 2.83 | No | No | LUXAIRE | HRCU-A-CB (Split System: Heat Pump with Remote Outdoor Unit-Air-Source) | Centrally-Ducted | HMH72B341 | XAFD48FXXN1+TXV | Z8ES120C16SMPS1 | 34000 | 16.5 | 9.5 | 8.5 | 32800 | 23400 | 71.34% | 2.1 | 25200 | R-410A
211244330 | 2.02 | Yes | No | KEEPRITE | HRCU-A-CB (Split System: Heat Pump with Remote Outdoor Unit-Air-Source) | Centrally-Ducted | DLCURAH24ABK | EN(A,D)4X30L14** | *95ESN0601412A* | 24200 | 15.5 | 10 | 8.1 | 26600 | 22800 | 85.71% | 1.86 | 19400 | R-410A
211244471 | 2.02 | Yes | No | KEEPRITE | HRCU-A-CB (Split System: Heat Pump with Remote Outdoor Unit-Air-Source) | Centrally-Ducted | DLCURAH24ABK | EN(A,D)4X30L17** | *96VSN0801716A* | 24200 | 16.5 | 10.5 | 8.1 | 26200 | 23000 | 87.79% | 1.9 | 19100 | R-410A
211243946 | 1.98 | Yes | Yes | KEEPRITE | HRCU-A-CB (Split System: Heat Pump with Remote Outdoor Unit-Air-Source) | Centrally-Ducted | DLCURAH24ABK | EN(A,D)4X24L17** | *80VSL0451716A* | 23800 | 16 | 10 | 8.5 | 26800 | 23400 | 87.31% | 1.92 | 19500 | R-410A
211243955 | 1.95 | Yes | Yes | KEEPRITE | HRCU-A-CB (Split System: Heat Pump with Remote Outdoor Unit-Air-Source) | Centrally-Ducted | DLCURAH24ABK | EN(A,D)4X24L17** | *80VSL0701716A* | 23400 | 16 | 10 | 8.5 | 26600 | 24000 | 90.23% | 1.98 | 19400 | R-410A
211243705 | 1.98 | Yes | Yes | KEEPRITE | HRCU-A-CB (Split System: Heat Pump with Remote Outdoor Unit-Air-Source) | Centrally-Ducted | DLCURAH24ABK | EN(A,D)4X24L14** | *80VSL0451412A* | 23800 | 16 | 10 | 8.5 | 26800 | 23200 | 86.57% | 1.9 | 19500 | R-410A
211243260 | 2.07 | Yes | Yes | KEEPRITE | HRCU-A-CB (Split System: Heat Pump with Remote Outdoor Unit-Air-Source) | Centrally-Ducted | DLCURAH24ABK | EA*4X37L21A* | *96VSN0801716A* | 24800 | 17 | 10.5 | 8.5 | 25600 | 21000 | 82.03% | 1.76 | 18700 | R-410A
215679266 | 2.82 | No | No | AIRQUEST | HRCU-A-CB (Split System: Heat Pump with Remote Outdoor Unit-Air-Source) | Centrally-Ducted | H5H0V36*K*AAA* | EA*5X37M17A*+WALLCON | *97CTN0801716A* | 33800 | 17.5 | 9.5 | 9 | 35800 | 25600 | 71.51% | 1.86 | 31000 | R-454B
215679366 | 2.77 | No | No | AIRQUEST | HRCU-A-CB (Split System: Heat Pump with Remote Outdoor Unit-Air-Source) | Centrally-Ducted | H5H0V36*K*AAA* | EA*5X42M21A*+WALLCON | *80CSU0601716B* | 33200 | 17.5 | 9.5 | 8.5 | 35800 | 25600 | 71.51% | 1.84 | 31000 | R-454B
215679436 | 2.88 | Yes | Yes | AIRQUEST | HRCU-A-CB (Split System: Heat Pump with Remote Outdoor Unit-Air-Source) | Centrally-Ducted | H5H0V36*K*AAA* | EA*5X43M21A*+WALLCON | *80CSU0601716B* | 34600 | 18 | 10 | 9 | 35200 | 25000 | 71.02% | 1.9 | 30200 | R-454B
214066567 | 2.85 | Yes | Yes | RHEEM | HRCU-A-CB (Split System: Heat Pump with Remote Outdoor Unit-Air-Source) | Centrally-Ducted | RD17AZ36AJ3N | RCFZ3621MTANM | R801V0755A21UHS | 34200 | 18 | 11.7 | 8.1 | 34200 | 29400 | 85.96% | 2 | 31200 | R-410A
211240655 | 2 | Yes | Yes | DAY & NIGHT | HRCU-A-CB (Split System: Heat Pump with Remote Outdoor Unit-Air-Source) | Centrally-Ducted | DLCURAH24ABK | EA*4X24L17A* | *80ES(N,L)0701712A* | 24000 | 16 | 10 | 8.5 | 27000 | 23600 | 87.41% | 1.94 | 19500 | R-410A
211240712 | 2.03 | Yes | No | DAY & NIGHT | HRCU-A-CB (Split System: Heat Pump with Remote Outdoor Unit-Air-Source) | Centrally-Ducted | DLCURAH24ABK | EA*4X24L17A* | *95ESN0601714A* | 24400 | 15.5 | 10 | 8.5 | 27200 | 23200 | 85.29% | 1.9 | 19600 | R-410A
212980918 | 2.57 | No | No | KEEPRITE | HRCU-A-CB (Split System: Heat Pump with Remote Outdoor Unit-Air-Source) | Centrally-Ducted | DLCURAH30ABK | EA*4X37L21A* | *80MS(N,L)1102120A* | 30800 | 15.2 | 9 | 8.5 | 33400 | 26200 | 78.44% | 1.86 | 23200 | R-410A
211243137 | 2.02 | Yes | No | KEEPRITE | HRCU-A-CB (Split System: Heat Pump with Remote Outdoor Unit-Air-Source) | Centrally-Ducted | DLCURAH24ABK | EA*4X37L17A* | *92ESN0401712A* | 24200 | 16 | 10 | 8.1 | 25400 | 22000 | 86.61% | 1.82 | 18900 | R-410A
211243160 | 2.12 | Yes | Yes | KEEPRITE | HRCU-A-CB (Split System: Heat Pump with Remote Outdoor Unit-Air-Source) | Centrally-Ducted | DLCURAH24ABK | EA*4X37L17A* | *80ESU0601716A | 25400 | 16.5 | 10.5 | 8.5 | 26200 | 21000 | 80.15% | 1.76 | 19100 | R-410A
211242919 | 2.05 | Yes | No | KEEPRITE | HRCU-A-CB (Split System: Heat Pump with Remote Outdoor Unit-Air-Source) | Centrally-Ducted | DLCURAH24ABK | EA*4X37L17A* | *96VTN0401712A* | 24600 | 15.5 | 10 | 8.5 | 25800 | 21600 | 83.72% | 1.78 | 19100 | R-410A
211241724 | 2.05 | Yes | Yes | KEEPRITE | HRCU-A-CB (Split System: Heat Pump with Remote Outdoor Unit-Air-Source) | Centrally-Ducted | DLCURAH24ABK | EA*4X30L17A* | *95ESN0601714A* | 24600 | 16 | 10 | 8.5 | 26800 | 22600 | 84.33% | 1.84 | 19400 | R-410A
211242058 | 1.95 | Yes | Yes | KEEPRITE | HRCU-A-CB (Split System: Heat Pump with Remote Outdoor Unit-Air-Source) | Centrally-Ducted | DLCURAH24ABK | EA*4X36L17A* | *95ESN0261410A* | 23400 | 16.5 | 10 | 8.5 | 25600 | 23600 | 92.19% | 1.96 | 18900 | R-410A
211242226 | 1.97 | Yes | Yes | KEEPRITE | HRCU-A-CB (Split System: Heat Pump with Remote Outdoor Unit-Air-Source) | Centrally-Ducted | DLCURAH24ABK | EA*4X36L17A* | OMV098J12* | 23600 | 16.5 | 10 | 8.5 | 25800 | 23400 | 90.7% | 1.94 | 18900 | R-410A
212980580 | 1.98 | Yes | Yes | DAY & NIGHT | HRCU-A-CB (Split System: Heat Pump with Remote Outdoor Unit-Air-Source) | Centrally-Ducted | DLCURAH24ABK | EA*4X36L21A* | *80MS(N,L)0902120A* | 23800 | 17.5 | 10 | 8.5 | 26200 | 23800 | 90.84% | 1.98 | 19100 | R-410A
214396853 | 2.83 | Yes | Yes | LUXAIRE | HRCU-A-CB (Split System: Heat Pump with Remote Outdoor Unit-Air-Source) | Centrally-Ducted | HH836E2S11 | CTF36B5CDS1+JMC12B2SN1 |  | 34000 | 19 | 11.7 | 9 | 31400 | 25600 | 81.53% | 2 | 27800 | R-454B
211719708 | 2.73 | No | No | COLEMAN | HRCU-A-CB (Split System: Heat Pump with Remote Outdoor Unit-Air-Source) | Centrally-Ducted | HMH72B341 | XAHB36DXXN1+TXV | CPLC080B12MP13 | 32800 | 16.5 | 9.5 | 8.1 | 33000 | 23400 | 70.91% | 1.98 | 25000 | R-410A
211719715 | 2.82 | No | No | COLEMAN | HRCU-A-CB (Split System: Heat Pump with Remote Outdoor Unit-Air-Source) | Centrally-Ducted | HMH72B341 | XAHC48FBCN1 | CPLC100C20MP13 | 33800 | 16.5 | 9 | 8.5 | 32400 | 23800 | 73.46% | 2.06 | 25200 | R-410A
214397111 | 1.92 | Yes | Yes | LUXAIRE | HRCU-A-CB (Split System: Heat Pump with Remote Outdoor Unit-Air-Source) | Centrally-Ducted | HH824E2S11 | CTF36B5ADS1 | TM9E080B12MP12 | 23000 | 18 | 12 | 9.5 | 23000 | 18800 | 81.74% | 2 | 18500 | R-454B
214396704 | 1.92 | Yes | Yes | LUXAIRE | HRCU-A-CB (Split System: Heat Pump with Remote Outdoor Unit-Air-Source) | Centrally-Ducted | HH824E2S11 | JHE24B5AC2SS1 |  | 23000 | 19 | 12 | 9 | 23000 | 18300 | 79.57% | 2 | 18600 | R-454B
214395400 | 2 | Yes | Yes | LUXAIRE | HRCU-A-CB (Split System: Heat Pump with Remote Outdoor Unit-Air-Source) | Centrally-Ducted | HH824E2S11 | JHC24B5AC2SS1 |  | 24000 | 19 | 12 | 9.5 | 24000 | 17000 | 70.83% | 2.1 | 18400 | R-454B
212159709 | 2 | No | Yes | ARMSTRONG AIR | HRCU-A-CB (Split System: Heat Pump with Remote Outdoor Unit-Air-Source) | Centrally-Ducted | 4SHP22LX124P-**A | PL36H175P149 | A80UH2E070A12 | 24000 | 21 | 13.5 | 8.5 | 22000 | 15400 | 70% | 1.92 | 13700 | R-410A
212978661 | 1.97 | Yes | Yes | KEEPRITE | HRCU-A-CB (Split System: Heat Pump with Remote Outdoor Unit-Air-Source) | Centrally-Ducted | DLCURAH24ABK | EA*4X36L17A* | *80MS(N,L)0701712A* | 23600 | 17.5 | 10 | 8.5 | 26000 | 24200 | 93.08% | 2.02 | 19000 | R-410A
212978694 | 2.03 | Yes | Yes | KEEPRITE | HRCU-A-CB (Split System: Heat Pump with Remote Outdoor Unit-Air-Source) | Centrally-Ducted | DLCURAH24ABK | EA*4X37L21A* | *80MS(N,L)0701712A* | 24400 | 17.5 | 10.5 | 8.5 | 25200 | 21200 | 84.13% | 1.8 | 18500 | R-410A
212978110 | 2.02 | Yes | Yes | KEEPRITE | HRCU-A-CB (Split System: Heat Pump with Remote Outdoor Unit-Air-Source) | Centrally-Ducted | DLCURAH24ABK | EA*4X25L17A* | *80MS(N,L)0701412A* | 24200 | 17.5 | 10.5 | 8.5 | 25200 | 21800 | 86.51% | 1.82 | 18600 | R-410A
212978146 | 1.97 | Yes | Yes | KEEPRITE | HRCU-A-CB (Split System: Heat Pump with Remote Outdoor Unit-Air-Source) | Centrally-Ducted | DLCURAH24ABK | EA*4X36L17A* | *80MS(N,L)0701412A* | 23600 | 17.5 | 10 | 8.5 | 26200 | 23800 | 90.84% | 2 | 19000 | R-410A
212383431 | 3.02 | Yes | Yes | KEEPRITE | HRCU-A-CB (Split System: Heat Pump with Remote Outdoor Unit-Air-Source) | Centrally-Ducted | DLCURAH36ABK | EA*4X37L21A* | *80VTL0902120A* | 36200 | 16 | 10 | 8.5 | 38500 | 34800 | 90.39% | 2.06 | 29000 | R-410A
214396280 | 1.92 | Yes | Yes | LUXAIRE | HRCU-A-CB (Split System: Heat Pump with Remote Outdoor Unit-Air-Source) | Centrally-Ducted | HH824E2S11 | CTM30B5ACS1 | TM8E100B12MP11 | 23000 | 17 | 12 | 9.5 | 23000 | 18300 | 79.57% | 2 | 18000 | R-454B
214609181 | 1.92 | Yes | Yes | LUXAIRE | HRCU-A-CB (Split System: Heat Pump with Remote Outdoor Unit-Air-Source) | Centrally-Ducted | HH824E2S11 | CTM30B5ACS1 | Z9ES080B12SMPS1 | 23000 | 18 | 12 | 9.5 | 23000 | 19100 | 83.04% | 2 | 17900 | R-454B
211387857 | 2.73 | No | No | FRASER-JOHNSTON | HRCU-A-CB (Split System: Heat Pump with Remote Outdoor Unit-Air-Source) | Centrally-Ducted | HMH72B341 | XAFC30CXXN1+TXV | TP9C080B12MP13 | 32800 | 17 | 9.5 | 8.1 | 33600 | 23600 | 70.24% | 2.02 | 26600 | R-410A
211387984 | 2.73 | No | No | FRASER-JOHNSTON | HRCU-A-CB (Split System: Heat Pump with Remote Outdoor Unit-Air-Source) | Centrally-Ducted | HMH72B341 | XAFB30CXXN1+TXV | TP9C080B12MP13 | 32800 | 17 | 9.5 | 8.1 | 33600 | 23600 | 70.24% | 2.02 | 26600 | R-410A
214080674 | 1.98 | No | Yes | ARMSTRONG AIR | HRCU-A-CB (Split System: Heat Pump with Remote Outdoor Unit-Air-Source) | Centrally-Ducted | 4SHP22LX124P-**A | H,A,DG1K936 | A97USMV070B12 | 23800 | 21 | 13.5 | 8.5 | 22000 | 15400 | 70% | 1.92 | 13700 | R-410A
215680006 | 2.88 | Yes | Yes | AIRQUEST | HRCU-A-CB (Split System: Heat Pump with Remote Outdoor Unit-Air-Source) | Centrally-Ducted | H5H0V36*K*AAA* | ESH5X60M12A*+WALLCON | *97CTN1202422A* | 34600 | 16.5 | 10 | 8.5 | 34600 | 24800 | 71.68% | 1.92 | 30000 | R-454B
214609206 | 2.92 | Yes | Yes | LUXAIRE | HRCU-A-CB (Split System: Heat Pump with Remote Outdoor Unit-Air-Source) | Centrally-Ducted | HH836E2S11 | CTM48C5CFS1 | Z9ES100C16SMPS1 | 35000 | 18 | 11 | 9 | 32600 | 25800 | 79.14% | 2 | 26600 | R-454B
214584621 | 2.78 | Yes | Yes | COLEMAN | HRCU-A-CB (Split System: Heat Pump with Remote Outdoor Unit-Air-Source) | Centrally-Ducted | HH836E2S11 | CTF36B5CDS1 | Z8ES100B12SMPS1 | 33400 | 18 | 11.7 | 8.5 | 30800 | 25000 | 81.17% | 2 | 27200 | R-454B
212384694 | 3.02 | Yes | No | KEEPRITE | HRCU-A-CB (Split System: Heat Pump with Remote Outdoor Unit-Air-Source) | Centrally-Ducted | DLCURAH36ABK | EN(A,D,W)4X42L21** | *92ESN1002120A* | 36200 | 15.5 | 10 | 8.1 | 39500 | 35200 | 89.11% | 1.9 | 29400 | R-410A
216508757 | 2.75 | Yes | Yes | LUXAIRE | HRCU-A-CB (Split System: Heat Pump with Remote Outdoor Unit-Air-Source) | Centrally-Ducted | HH836E2S11 | CTF30A5ADS1 | TMLE040A12MP11 | 33000 | 18 | 11 | 8.5 | 31000 | 25400 | 81.94% | 2 | 27200 | R-454B
214651969 | 1.92 | Yes | Yes | FRASER-JOHNSTON | HRCU-A-CB (Split System: Heat Pump with Remote Outdoor Unit-Air-Source) | Centrally-Ducted | HH824E2S11 | CTU30B5XCS1+TXV | Z8ET080B12LMPS1 | 23000 | 18 | 12 | 9.5 | 23000 | 18400 | 80% | 2 | 17800 | R-454B
212982625 | 2.57 | No | No | BRYANT HEATING AND COOLING SYSTEMS | HRCU-A-CB (Split System: Heat Pump with Remote Outdoor Unit-Air-Source) | Centrally-Ducted | 38MURAQ30AB3* | CAP**3721AL* | 83*SB48060M17*** | 30800 | 15.2 | 9 | 8.5 | 33000 | 26200 | 79.39% | 1.84 | 23000 | R-410A
212979733 | 2.5 | No | No | KEEPRITE | HRCU-A-CB (Split System: Heat Pump with Remote Outdoor Unit-Air-Source) | Centrally-Ducted | DLCURAH30ABK | EA*4X42L21A* | *80MS(N,L)0901714A* | 30000 | 15.2 | 9 | 8.1 | 34200 | 27600 | 80.7% | 1.8 | 23400 | R-410A
213163586 | 2.53 | No | No | DAY & NIGHT | HRCU-A-CB (Split System: Heat Pump with Remote Outdoor Unit-Air-Source) | Centrally-Ducted | DLCURAH30ABK | H,FG35936+AEFE3A* |  | 30400 | 15.2 | 9 | 8.5 | 33400 | 27000 | 80.84% | 1.82 | 22600 | R-410A
214584581 | 4.5 | Yes | Yes | COLEMAN | HRCU-A-CB (Split System: Heat Pump with Remote Outdoor Unit-Air-Source) | Centrally-Ducted | HH860E2S11 | CTF60D5CHS1 | Z8ES130D20SMPS1 | 54000 | 19 | 12 | 9 | 53500 | 38500 | 71.96% | 2 | 37000 | R-454B
215681366 | 3.67 | No | No | AIRQUEST | HRCU-A-CB (Split System: Heat Pump with Remote Outdoor Unit-Air-Source) | Centrally-Ducted | H5H0V48*K*AAA* | EA*5X48M21A*+WALLCON | *97CTN1002122A* | 44000 | 18 | 9.5 | 9 | 48500 | 34000 | 70.1% | 2.04 | 42500 | R-454B
215681416 | 3.75 | Yes | Yes | AIRQUEST | HRCU-A-CB (Split System: Heat Pump with Remote Outdoor Unit-Air-Source) | Centrally-Ducted | H5H0V48*K*AAA* | EA*5X60M24A*+WALLCON | *97CTN1002122A* | 45000 | 18 | 10 | 9 | 47500 | 33600 | 70.74% | 2.06 | 41500 | R-454B
214720044 | 2.83 | Yes | Yes | LUXAIRE | HRCU-A-CB (Split System: Heat Pump with Remote Outdoor Unit-Air-Source) | Centrally-Ducted | HH836E2S11 | CTU48C5XFS1+JMET12CS2N1+TXV |  | 34000 | 19 | 11.7 | 9 | 31800 | 25200 | 79.25% | 2 | 25800 | R-454B
214720227 | 2.83 | Yes | Yes | LUXAIRE | HRCU-A-CB (Split System: Heat Pump with Remote Outdoor Unit-Air-Source) | Centrally-Ducted | HH836E2S11 | CTU48C5XFS1+TXV | Z8ES100C16SMPS1 | 34000 | 19 | 11 | 9 | 31600 | 25200 | 79.75% | 2 | 26000 | R-454B
211010178 | 3.71 | Yes | Yes | COLEMAN | HRCU-A-CB (Split System: Heat Pump with Remote Outdoor Unit-Air-Source) | Centrally-Ducted | HC20B4821 | JHVVC48HE3C2N1+CC |  | 44500 | 19.5 | 12.4 | 8.5 | 44000 | 35200 | 80% | 2 | 43500 | R-410A
214719926 | 2.85 | Yes | Yes | LUXAIRE | HRCU-A-CB (Split System: Heat Pump with Remote Outdoor Unit-Air-Source) | Centrally-Ducted | HH836E2S11 | CTU48C5XFS1+TXV | Z8ES080C20SMPS1 | 34200 | 19 | 11 | 9 | 32000 | 25400 | 79.38% | 2 | 26000 | R-454B
214807748 | 2.83 | Yes | Yes | FRASER-JOHNSTON | HRCU-A-CB (Split System: Heat Pump with Remote Outdoor Unit-Air-Source) | Centrally-Ducted | HH836E2S11 | CTU36B5XDS1+JMVT12BC2N1+TXV |  | 34000 | 19 | 11.7 | 9 | 31400 | 25600 | 81.53% | 2 | 27800 | R-454B
211242326 | 1.98 | Yes | Yes | KEEPRITE | HRCU-A-CB (Split System: Heat Pump with Remote Outdoor Unit-Air-Source) | Centrally-Ducted | DLCURAH24ABK | EA*4X36L21A* | *95ESU0401712A* | 23800 | 17 | 10 | 8.5 | 25800 | 23200 | 89.92% | 1.92 | 18900 | R-410A
211242392 | 1.95 | Yes | Yes | KEEPRITE | HRCU-A-CB (Split System: Heat Pump with Remote Outdoor Unit-Air-Source) | Centrally-Ducted | DLCURAH24ABK | EA*4X36L21A* | *80VSL0451716A* | 23400 | 17 | 10 | 8.5 | 25600 | 23600 | 92.19% | 1.96 | 18800 | R-410A
211242515 | 2 | Yes | Yes | KEEPRITE | HRCU-A-CB (Split System: Heat Pump with Remote Outdoor Unit-Air-Source) | Centrally-Ducted | DLCURAH24ABK | EA*4X36L21A* | *96VTN0601714A* | 24000 | 16.5 | 10 | 8.5 | 26000 | 22800 | 87.69% | 1.88 | 19100 | R-410A
211244053 | 2 | Yes | No | KEEPRITE | HRCU-A-CB (Split System: Heat Pump with Remote Outdoor Unit-Air-Source) | Centrally-Ducted | DLCURAH24ABK | EN(A,D)4X24L17** | *95ESN0601412A* | 24000 | 15.2 | 10 | 8.5 | 27200 | 23000 | 84.56% | 1.88 | 19700 | R-410A
211230944 | 2.95 | Yes | No | CARRIER | HRCU-A-CB (Split System: Heat Pump with Remote Outdoor Unit-Air-Source) | Centrally-Ducted | 38MURAQ36AB3* | CAP**4221AL* | GG96VTAA60100C | 35400 | 16.5 | 10 | 8.1 | 38500 | 35000 | 90.91% | 1.88 | 29200 | R-410A
214075463 | 1.87 | Yes | Yes | RHEEM | HRCU-A-CB (Split System: Heat Pump with Remote Outdoor Unit-Air-Source) | Centrally-Ducted | RD17AZ24AJ3N | RCFZ2417MTANM | R951V0603A17UHU | 22400 | 17 | 10 | 9.5 | 22400 | 17000 | 75.89% | 2 | 19100 | R-410A
212383117 | 2.95 | No | No | DAY & NIGHT | HRCU-A-CB (Split System: Heat Pump with Remote Outdoor Unit-Air-Source) | Centrally-Ducted | DLCURAH36ABK | EA*4X36L21A* | *96VSN0802120A* | 35400 | 16 | 9.5 | 8.1 | 39500 | 35200 | 89.11% | 1.82 | 29400 | R-410A
212383417 | 3.07 | Yes | No | DAY & NIGHT | HRCU-A-CB (Split System: Heat Pump with Remote Outdoor Unit-Air-Source) | Centrally-Ducted | DLCURAH36ABK | EA*4X37L21A* | *95ESU0601716A* | 36800 | 15.5 | 10 | 8.5 | 39000 | 34800 | 89.23% | 2.1 | 29200 | R-410A
212384330 | 2.97 | Yes | No | DAY & NIGHT | HRCU-A-CB (Split System: Heat Pump with Remote Outdoor Unit-Air-Source) | Centrally-Ducted | DLCURAH36ABK | END4X42L17** | *92ESN0801716A* | 35600 | 16 | 10 | 8.1 | 39000 | 35000 | 89.74% | 1.96 | 29200 | R-410A
214066803 | 2.85 | Yes | Yes | RHEEM | HRCU-A-CB (Split System: Heat Pump with Remote Outdoor Unit-Air-Source) | Centrally-Ducted | RD17AZ36AJ3N | RCFZ3621MTANM | R802VA100521M | 34200 | 18 | 11.7 | 8.1 | 34200 | 29400 | 85.96% | 2 | 31200 | R-410A
214066868 | 2.85 | Yes | Yes | RHEEM | HRCU-A-CB (Split System: Heat Pump with Remote Outdoor Unit-Air-Source) | Centrally-Ducted | RD17AZ36AJ3N | RCFZ3621MTANM | R801V1005A21UHU | 34200 | 18 | 11.7 | 8.1 | 34200 | 29400 | 85.96% | 2 | 31200 | R-410A
214066903 | 2.85 | Yes | No | RHEEM | HRCU-A-CB (Split System: Heat Pump with Remote Outdoor Unit-Air-Source) | Centrally-Ducted | RD17AZ36AJ3N | RCFZ3621MTANM | R98MV1005A21UPS | 34200 | 18 | 10 | 8.1 | 34200 | 29600 | 86.55% | 1.9 | 31400 | R-410A
214075409 | 1.88 | Yes | Yes | RHEEM | HRCU-A-CB (Split System: Heat Pump with Remote Outdoor Unit-Air-Source) | Centrally-Ducted | RD17AZ24AJ3N | RCFZ2417MTANM | R802V0504A17UHS | 22600 | 17 | 11.2 | 9.5 | 22600 | 16900 | 74.78% | 2 | 19000 | R-410A
211719801 | 2.75 | No | No | COLEMAN | HRCU-A-CB (Split System: Heat Pump with Remote Outdoor Unit-Air-Source) | Centrally-Ducted | HMH72B341 | XAFC48FXXN1+TXV | CPLC080B12MP13 | 33000 | 16 | 9 | 8.1 | 32600 | 24000 | 73.62% | 2.02 | 25800 | R-410A
214650388 | 4.46 | Yes | Yes | FRASER-JOHNSTON | HRCU-A-CB (Split System: Heat Pump with Remote Outdoor Unit-Air-Source) | Centrally-Ducted | HH860E2S11 | CTU60D5XHS1+TXV | TM9Y120D20MP11 | 53500 | 19 | 11 | 8.5 | 54500 | 39500 | 72.48% | 2 | 37800 | R-454B
214650499 | 4.5 | Yes | Yes | FRASER-JOHNSTON | HRCU-A-CB (Split System: Heat Pump with Remote Outdoor Unit-Air-Source) | Centrally-Ducted | HH860E2S11 | CTU60D5XHS1+TXV | TM9V120D20MP12 | 54000 | 19 | 11 | 9 | 54500 | 39500 | 72.48% | 2 | 37600 | R-454B
211244064 | 1.95 | Yes | No | KEEPRITE | HRCU-A-CB (Split System: Heat Pump with Remote Outdoor Unit-Air-Source) | Centrally-Ducted | DLCURAH24ABK | EN(A,D)4X24L17** | *96VTN0401410A* | 23400 | 15.5 | 10 | 8.5 | 26600 | 24000 | 90.23% | 1.96 | 19500 | R-410A
211241547 | 2.02 | Yes | Yes | DAY & NIGHT | HRCU-A-CB (Split System: Heat Pump with Remote Outdoor Unit-Air-Source) | Centrally-Ducted | DLCURAH24ABK | EA*4X30L17A* | *96VTN0801716A* | 24200 | 16.5 | 10 | 8.5 | 26400 | 23000 | 87.12% | 1.9 | 19200 | R-410A
211241815 | 1.95 | Yes | Yes | DAY & NIGHT | HRCU-A-CB (Split System: Heat Pump with Remote Outdoor Unit-Air-Source) | Centrally-Ducted | DLCURAH24ABK | EA*4X36L17A* | *80VSL0451412A* | 23400 | 16.5 | 10 | 8.5 | 25600 | 23600 | 92.19% | 1.96 | 18800 | R-410A
211241842 | 1.95 | Yes | Yes | DAY & NIGHT | HRCU-A-CB (Split System: Heat Pump with Remote Outdoor Unit-Air-Source) | Centrally-Ducted | DLCURAH24ABK | EA*4X36L17A* | *96VSN0401410A* | 23400 | 16 | 10 | 8.5 | 25600 | 23800 | 92.97% | 1.96 | 18900 | R-410A
211241890 | 2.08 | Yes | Yes | DAY & NIGHT | HRCU-A-CB (Split System: Heat Pump with Remote Outdoor Unit-Air-Source) | Centrally-Ducted | DLCURAH24ABK | EA*4X36L17A* | *80ES(N,L)0701716A* | 25000 | 16 | 10 | 8.5 | 26800 | 21800 | 81.34% | 1.8 | 19400 | R-410A
211242224 | 1.97 | Yes | Yes | DAY & NIGHT | HRCU-A-CB (Split System: Heat Pump with Remote Outdoor Unit-Air-Source) | Centrally-Ducted | DLCURAH24ABK | EA*4X36L17A* | OMV098J12* | 23600 | 16.5 | 10 | 8.5 | 25800 | 23400 | 90.7% | 1.94 | 18900 | R-410A
211242451 | 2.02 | Yes | Yes | DAY & NIGHT | HRCU-A-CB (Split System: Heat Pump with Remote Outdoor Unit-Air-Source) | Centrally-Ducted | DLCURAH24ABK | EA*4X36L21A* | *80VTL0902120A* | 24200 | 17 | 10 | 8.5 | 26000 | 22800 | 87.69% | 1.88 | 19000 | R-410A
211222776 | 2.53 | No | No | KEEPRITE | HRCU-A-CB (Split System: Heat Pump with Remote Outdoor Unit-Air-Source) | Centrally-Ducted | DLCURAH30ABK | FVM4X36***L |  | 30400 | 15.2 | 9 | 8.1 | 34000 | 27400 | 80.59% | 1.78 | 23400 | R-410A
214650638 | 1.92 | Yes | Yes | FRASER-JOHNSTON | HRCU-A-CB (Split System: Heat Pump with Remote Outdoor Unit-Air-Source) | Centrally-Ducted | HH824E2S11 | CTU30B5XCS1+TXV | Z9ES060B12SMPS1 | 23000 | 17 | 11.7 | 9.5 | 23000 | 19100 | 83.04% | 2 | 17900 | R-454B
214651172 | 1.92 | Yes | Yes | FRASER-JOHNSTON | HRCU-A-CB (Split System: Heat Pump with Remote Outdoor Unit-Air-Source) | Centrally-Ducted | HH824E2S11 | CTU36B5XDS1+TXV | TM9E060B12MP12 | 23000 | 18 | 12 | 9.5 | 23000 | 19200 | 83.48% | 2 | 18900 | R-454B
214651254 | 1.92 | Yes | Yes | FRASER-JOHNSTON | HRCU-A-CB (Split System: Heat Pump with Remote Outdoor Unit-Air-Source) | Centrally-Ducted | HH824E2S11 | CTU36B5XDS1+TXV | TM9V060B12MP12 | 23000 | 18 | 12 | 9.5 | 23000 | 18800 | 81.74% | 2 | 18500 | R-454B
211242903 | 2.07 | Yes | Yes | DAY & NIGHT | HRCU-A-CB (Split System: Heat Pump with Remote Outdoor Unit-Air-Source) | Centrally-Ducted | DLCURAH24ABK | EA*4X37L17A* | *80VTL0451412A* | 24800 | 16.5 | 10 | 8.5 | 25600 | 21400 | 83.59% | 1.8 | 18900 | R-410A
213353862 | 3.1 | Yes | Yes | KEEPRITE | HRCU-A-CB (Split System: Heat Pump with Remote Outdoor Unit-Air-Source) | Centrally-Ducted | DLCURAH36ABK | F5MA4*42L*C* |  | 37200 | 16 | 10 | 9 | 38500 | 35000 | 90.91% | 2.04 | 29200 | R-410A
214075482 | 1.87 | Yes | No | RHEEM | HRCU-A-CB (Split System: Heat Pump with Remote Outdoor Unit-Air-Source) | Centrally-Ducted | RD17AZ24AJ3N | RCFZ2417MTANM | R801V0504A17UHU | 22400 | 17 | 10 | 8.1 | 22400 | 17000 | 75.89% | 2 | 19000 | R-410A
212979437 | 2.53 | No | No | DAY & NIGHT | HRCU-A-CB (Split System: Heat Pump with Remote Outdoor Unit-Air-Source) | Centrally-Ducted | DLCURAH30ABK | EA*4X37L21A* | *80MS(N,L)0702116A* | 30400 | 15.2 | 9 | 8.1 | 33400 | 26400 | 79.04% | 1.84 | 23200 | R-410A
215678236 | 2 | Yes | Yes | AIRQUEST | HRCU-A-CB (Split System: Heat Pump with Remote Outdoor Unit-Air-Source) | Centrally-Ducted | H5H0V24*K*AAA* | EA*5X25M17A*+WALLCON | *80CSU0601716B* | 24000 | 17 | 10.5 | 9 | 23200 | 16300 | 70.26% | 2.02 | 19700 | R-454B
216684953 | 3.79 | Yes | Yes | MAINLINE | HRCU-A-CB (Split System: Heat Pump with Remote Outdoor Unit-Air-Source) | Centrally-Ducted | MLP19AY48AJVC | TCFY4821SEAAM | ML802V1005A21DZ | 45500 | 19 | 12 | 10 | 45500 | 41500 | 91.21% | 2.1 | 42000 | R-454B
211206909 | 4.33 | Yes | Yes | FRASER-JOHNSTON | HRCU-A-CB (Split System: Heat Pump with Remote Outdoor Unit-Air-Source) | Centrally-Ducted | HL20B6021 | XAMC60HE4N1+CC | TP9C100C20MP13 | 52000 | 18 | 11 | 8.5 | 55000 | 42000 | 76.36% | 2.16 | 47000 | R-410A
215676376 | 4 | Yes | Yes | AIRQUEST | HRCU-A-CB (Split System: Heat Pump with Remote Outdoor Unit-Air-Source) | Centrally-Ducted | H5H0V48*K*AAA* | EVD5X49M24A*+WALLCON | *97CMN1202422B* | 48000 | 19 | 10 | 9 | 50000 | 36600 | 73.2% | 2 | 46000 | R-454B
215676576 | 4 | Yes | Yes | AIRQUEST | HRCU-A-CB (Split System: Heat Pump with Remote Outdoor Unit-Air-Source) | Centrally-Ducted | H5H0V48*K*AAA* | EVD5X60M21A*+WALLCON | *96CTN1002122B* | 48000 | 19 | 10 | 9 | 50000 | 36600 | 73.2% | 2 | 46500 | R-454B
213780364 | 2.75 | Yes | Yes | TEMPSTAR | HRCU-A-CB (Split System: Heat Pump with Remote Outdoor Unit-Air-Source) | Centrally-Ducted | TVH837GKA** | EHD4X60AAL+WALLCON | *80CTL1352422B* | 33000 | 16.5 | 11.5 | 8.1 | 32200 | 24800 | 77.02% | 2 | 31200 | R-410A
215679466 | 2.87 | Yes | Yes | AIRQUEST | HRCU-A-CB (Split System: Heat Pump with Remote Outdoor Unit-Air-Source) | Centrally-Ducted | H5H0V36*K*AAA* | EA*5X43M21A*+WALLCON | *97CTN0802120A* | 34400 | 18 | 10 | 9 | 35400 | 25200 | 71.19% | 1.88 | 30400 | R-454B
215679986 | 2.88 | No | No | AIRQUEST | HRCU-A-CB (Split System: Heat Pump with Remote Outdoor Unit-Air-Source) | Centrally-Ducted | H5H0V36*K*AAA* | ESH5X60M12A*+WALLCON | *97CTN0802120A* | 34600 | 16.5 | 9.5 | 8.5 | 34600 | 24800 | 71.68% | 1.8 | 30000 | R-454B
212980516 | 2.57 | No | No | KEEPRITE | HRCU-A-CB (Split System: Heat Pump with Remote Outdoor Unit-Air-Source) | Centrally-Ducted | DLCURAH30ABK | EA*4X37L21A* | *80MS(N,L)0902120A* | 30800 | 15.2 | 9 | 8.5 | 33600 | 26400 | 78.57% | 1.86 | 23200 | R-410A
214649908 | 3.75 | Yes | Yes | FRASER-JOHNSTON | HRCU-A-CB (Split System: Heat Pump with Remote Outdoor Unit-Air-Source) | Centrally-Ducted | HH860E2S11 | CTU60D5XGS1+TXV | TM9E120D20MP12 | 45000 | 17 | 11 | 9 | 47000 | 35000 | 74.47% | 2 | 35600 | R-454B
214651097 | 4.5 | No | Yes | FRASER-JOHNSTON | HRCU-A-CB (Split System: Heat Pump with Remote Outdoor Unit-Air-Source) | Centrally-Ducted | HH860E2S11 | CTU60D5XHS1+TXV | TMLE130D20MP11 | 54000 | 19 | 11.7 | 8.5 | 55000 | 38500 | 70% | 2 | 36800 | R-454B
215681976 | 4 | Yes | Yes | AIRQUEST | HRCU-A-CB (Split System: Heat Pump with Remote Outdoor Unit-Air-Source) | Centrally-Ducted | H5H0V48*K*AAA* | EVM5X60M24A*+WALLCON | *96CTN0802120B* | 48000 | 19 | 10 | 9 | 50000 | 36600 | 73.2% | 2 | 46000 | R-454B
215682026 | 4 | Yes | Yes | AIRQUEST | HRCU-A-CB (Split System: Heat Pump with Remote Outdoor Unit-Air-Source) | Centrally-Ducted | H5H0V48*K*AAA* | EVM5X60M24A*+WALLCON | *97CTN1202422A* | 48000 | 19 | 10.5 | 9 | 50000 | 36600 | 73.2% | 2 | 46000 | R-454B
212383272 | 3 | Yes | No | KEEPRITE | HRCU-A-CB (Split System: Heat Pump with Remote Outdoor Unit-Air-Source) | Centrally-Ducted | DLCURAH36ABK | EA*4X36L21A* | *80VTL1102122A* | 36000 | 15.5 | 10 | 8.1 | 39500 | 35200 | 89.11% | 1.84 | 29600 | R-410A
210474372 | 2.02 | Yes | No | BRYANT HEATING AND COOLING SYSTEMS | HRCU-A-CB (Split System: Heat Pump with Remote Outdoor Unit-Air-Source) | Centrally-Ducted | 288BNV025*0**C* | CSPH*4212AL*+UI | 987MB66100C21*** | 24200 | 16 | 10.5 | 8.1 | 21400 | 16600 | 77.57% | 2 | 20600 | R-410A
216010737 | 1.92 | Yes | Yes | FRASER-JOHNSTON | HRCU-A-CB (Split System: Heat Pump with Remote Outdoor Unit-Air-Source) | Centrally-Ducted | HH824E2S11 | CTM36B5ADS1+JMC12B2SN1 |  | 23000 | 18 | 12 | 9.5 | 23000 | 18600 | 80.87% | 2 | 18300 | R-454B
214651883 | 1.92 | Yes | Yes | FRASER-JOHNSTON | HRCU-A-CB (Split System: Heat Pump with Remote Outdoor Unit-Air-Source) | Centrally-Ducted | HH824E2S11 | CTU36B5XDS1+TXV | Z9ES060B12SMPS1 | 23000 | 17 | 12 | 9.5 | 23000 | 18700 | 81.3% | 2 | 18400 | R-454B
214651446 | 1.92 | Yes | Yes | FRASER-JOHNSTON | HRCU-A-CB (Split System: Heat Pump with Remote Outdoor Unit-Air-Source) | Centrally-Ducted | HH824E2S11 | CTU36B5XDS1+TXV | TMLE100B12MP11 | 23000 | 18 | 12 | 9.5 | 23000 | 18900 | 82.17% | 2 | 18600 | R-454B
214650793 | 1.92 | Yes | Yes | FRASER-JOHNSTON | HRCU-A-CB (Split System: Heat Pump with Remote Outdoor Unit-Air-Source) | Centrally-Ducted | HH824E2S11 | CTU30B5XCS1+TXV | TM9V060B12MP12 | 23000 | 17 | 12 | 9.5 | 23000 | 18300 | 79.57% | 2 | 18000 | R-454B
216683225 | 2.98 | Yes | Yes | TEMPSTAR | HRCU-A-CB (Split System: Heat Pump with Remote Outdoor Unit-Air-Source) | Centrally-Ducted | DLCURAH36ABK | EHD4X48AAL | *97VTN1202422A* | 35800 | 16 | 10 | 8.5 | 38000 | 34400 | 90.53% | 1.82 | 29000 | R-410A
214651637 | 1.92 | Yes | Yes | FRASER-JOHNSTON | HRCU-A-CB (Split System: Heat Pump with Remote Outdoor Unit-Air-Source) | Centrally-Ducted | HH824E2S11 | CTU30B5XCS1+TXV | Z8ES080B12SMPS1 | 23000 | 18 | 12 | 9.5 | 23000 | 19100 | 83.04% | 2 | 17700 | R-454B
215223952 | 1.92 | Yes | Yes | FRASER-JOHNSTON | HRCU-A-CB (Split System: Heat Pump with Remote Outdoor Unit-Air-Source) | Centrally-Ducted | HH824E2S11 | CTM36B5ADS1 | Z8ES100B12SMPS1 | 23000 | 18 | 12 | 9.5 | 23000 | 18800 | 81.74% | 2 | 18500 | R-454B
211206921 | 3.63 | Yes | Yes | FRASER-JOHNSTON | HRCU-A-CB (Split System: Heat Pump with Remote Outdoor Unit-Air-Source) | Centrally-Ducted | HL20B4821 | XAMC48HE3N1+CC | TP9C100C20MP13 | 43500 | 19 | 11.7 | 9 | 44500 | 36400 | 81.8% | 2.14 | 41500 | R-410A
215681706 | 3.79 | No | No | AIRQUEST | HRCU-A-CB (Split System: Heat Pump with Remote Outdoor Unit-Air-Source) | Centrally-Ducted | H5H0V48*K*AAA* | ESH5X60M12A*+WALLCON | *80CSU1002120B* | 45500 | 16.5 | 9.5 | 8.5 | 48000 | 33800 | 70.42% | 2.08 | 42000 | R-454B
212975024 | 1.93 | Yes | No | KEEPRITE | HRCU-A-CB (Split System: Heat Pump with Remote Outdoor Unit-Air-Source) | Centrally-Ducted | DLCURAH24ABK | EN(A,D)4X24L17** | *96VTN0401410B* | 23200 | 15.5 | 10 | 8.5 | 27000 | 25000 | 92.59% | 2.06 | 19600 | R-410A
213369413 | 1.92 | No | No | CARRIER | HRCU-A-CB (Split System: Heat Pump with Remote Outdoor Unit-Air-Source) | Centrally-Ducted | 38MURAQ24AB3* | H,PG7J936 | 59TP6C080V17**16 | 23000 | 17 | 9.5 | 8.5 | 24600 | 23600 | 95.93% | 2 | 18000 | R-410A
212973359 | 1.44 | Yes | Yes | KEEPRITE | HRCU-A-CB (Split System: Heat Pump with Remote Outdoor Unit-Air-Source) | Centrally-Ducted | DLCURAH18ABK | EN(A,D)4X18L14** | *96VSN0601412B* | 17300 | 16 | 10.5 | 8.5 | 18500 | 19800 | 107% | 2.38 | 12400 | R-410A
212973379 | 1.46 | Yes | Yes | KEEPRITE | HRCU-A-CB (Split System: Heat Pump with Remote Outdoor Unit-Air-Source) | Centrally-Ducted | DLCURAH18ABK | EN(A,D)4X24L17** | *96VSN0601412B* | 17500 | 16 | 10.5 | 8.5 | 18500 | 19200 | 103.8% | 2.3 | 12400 | R-410A
212970878 | 1.48 | Yes | Yes | KEEPRITE | HRCU-A-CB (Split System: Heat Pump with Remote Outdoor Unit-Air-Source) | Centrally-Ducted | DLCURAH18ABK | EA*4X24L17A* | *80VTL0451412B* | 17700 | 16.5 | 10.5 | 8.5 | 18600 | 19300 | 103.8% | 2.32 | 12500 | R-410A
212972418 | 2.03 | Yes | Yes | KEEPRITE | HRCU-A-CB (Split System: Heat Pump with Remote Outdoor Unit-Air-Source) | Centrally-Ducted | DLCURAH24ABK | EA*4X37L21A* | *80VTL1102122B* | 24400 | 17.5 | 10.5 | 8.5 | 25400 | 21600 | 85.04% | 1.8 | 18800 | R-410A
212973829 | 1.97 | Yes | Yes | KEEPRITE | HRCU-A-CB (Split System: Heat Pump with Remote Outdoor Unit-Air-Source) | Centrally-Ducted | DLCURAH24ABK | EA*4X24L17A* | *96VSN0801716B* | 23600 | 16.5 | 10 | 8.5 | 27000 | 25600 | 94.81% | 2.14 | 19500 | R-410A
212973529 | 1.93 | Yes | Yes | KEEPRITE | HRCU-A-CB (Split System: Heat Pump with Remote Outdoor Unit-Air-Source) | Centrally-Ducted | DLCURAH24ABK | EA*4X24L14A* | *96VSN0601412B* | 23200 | 16.5 | 10 | 8.5 | 26800 | 27000 | 100.7% | 2.3 | 19400 | R-410A
212973559 | 1.95 | Yes | Yes | KEEPRITE | HRCU-A-CB (Split System: Heat Pump with Remote Outdoor Unit-Air-Source) | Centrally-Ducted | DLCURAH24ABK | EA*4X30L14A* | *96VSN0601412B* | 23400 | 16.5 | 10 | 8.5 | 26200 | 25000 | 95.42% | 2.08 | 19100 | R-410A
212973609 | 1.93 | Yes | Yes | KEEPRITE | HRCU-A-CB (Split System: Heat Pump with Remote Outdoor Unit-Air-Source) | Centrally-Ducted | DLCURAH24ABK | EN(A,D)4X24L17** | *96VSN0601412B* | 23200 | 16.5 | 10 | 8.5 | 26800 | 25400 | 94.78% | 2.12 | 19500 | R-410A
212973629 | 1.95 | Yes | No | KEEPRITE | HRCU-A-CB (Split System: Heat Pump with Remote Outdoor Unit-Air-Source) | Centrally-Ducted | DLCURAH24ABK | EN(A,D)4X30L17** | *96VSN0601412B* | 23400 | 16.5 | 10 | 8.1 | 26200 | 24600 | 93.89% | 2.04 | 19100 | R-410A
215681906 | 4 | Yes | Yes | AIRQUEST | HRCU-A-CB (Split System: Heat Pump with Remote Outdoor Unit-Air-Source) | Centrally-Ducted | H5H0V48*K*AAA* | EVM5X60M21A*+WALLCON | *80CSU0401712B* | 48000 | 18.5 | 10 | 9 | 50000 | 36600 | 73.2% | 2 | 46500 | R-454B
215682076 | 4.04 | Yes | Yes | AIRQUEST | HRCU-A-CB (Split System: Heat Pump with Remote Outdoor Unit-Air-Source) | Centrally-Ducted | H5H0V48*K*AAA* | EVM5X61M24A*+WALLCON | *97CTN1002122A* | 48500 | 19.5 | 10.5 | 9.5 | 50000 | 36600 | 73.2% | 2.12 | 46500 | R-454B
215681516 | 3.83 | Yes | Yes | AIRQUEST | HRCU-A-CB (Split System: Heat Pump with Remote Outdoor Unit-Air-Source) | Centrally-Ducted | H5H0V48*K*AAA* | EA*5X61M24A*+WALLCON | *96CTN0802120B* | 46000 | 18 | 10 | 9 | 48000 | 33800 | 70.42% | 2.08 | 42000 | R-454B
215681766 | 3.92 | No | No | AIRQUEST | HRCU-A-CB (Split System: Heat Pump with Remote Outdoor Unit-Air-Source) | Centrally-Ducted | H5H0V48*K*AAA* | EVM5X48M21A*+WALLCON | *80CSU0601716B* | 47000 | 18 | 9.5 | 9 | 50000 | 36400 | 72.8% | 2 | 45500 | R-454B
215677026 | 4.71 | No | No | AIRQUEST | HRCU-A-CB (Split System: Heat Pump with Remote Outdoor Unit-Air-Source) | Centrally-Ducted | H5H0V60*K*AAA* | EVM5X60M21A*+WALLCON | *95CSU0802120B* | 56500 | 18 | 9 | 9 | 64000 | 45000 | 70.31% | 2.06 | 56000 | R-454B
215677046 | 4.63 | No | No | AIRQUEST | HRCU-A-CB (Split System: Heat Pump with Remote Outdoor Unit-Air-Source) | Centrally-Ducted | H5H0V60*K*AAA* | EVM5X60M21A*+WALLCON | *97CMN0602120B* | 55500 | 17.5 | 8.5 | 8.5 | 65000 | 46000 | 70.77% | 1.94 | 57000 | R-454B
214066623 | 2.85 | Yes | No | RHEEM | HRCU-A-CB (Split System: Heat Pump with Remote Outdoor Unit-Air-Source) | Centrally-Ducted | RD17AZ36AJ3N | RCFZ3621MTANM | R921V0855A21M4S | 34200 | 18 | 10 | 8.1 | 34200 | 29600 | 86.55% | 1.9 | 31400 | R-410A
215681406 | 3.75 | Yes | Yes | AIRQUEST | HRCU-A-CB (Split System: Heat Pump with Remote Outdoor Unit-Air-Source) | Centrally-Ducted | H5H0V48*K*AAA* | EA*5X60M24A*+WALLCON | *97CTN0802120A* | 45000 | 18 | 10 | 9 | 47500 | 33600 | 70.74% | 2.06 | 42000 | R-454B
212978969 | 2.97 | Yes | No | DAY & NIGHT | HRCU-A-CB (Split System: Heat Pump with Remote Outdoor Unit-Air-Source) | Centrally-Ducted | DLCURAH36ABK | EA*4X48L21A* | *80MS(N,L)0701716A* | 35600 | 16 | 10 | 8.1 | 37800 | 34600 | 91.53% | 2 | 29000 | R-410A
214651433 | 1.92 | Yes | Yes | FRASER-JOHNSTON | HRCU-A-CB (Split System: Heat Pump with Remote Outdoor Unit-Air-Source) | Centrally-Ducted | HH824E2S11 | CTU36B5XDS1+TXV | TM8E100B12MP11 | 23000 | 18 | 12 | 9.5 | 23000 | 18900 | 82.17% | 2 | 18600 | R-454B
214066906 | 2.85 | Yes | No | RHEEM | HRCU-A-CB (Split System: Heat Pump with Remote Outdoor Unit-Air-Source) | Centrally-Ducted | RD17AZ36AJ3N | RCFZ3621MTANM | R951V0603A17M4S | 34200 | 18 | 10 | 8.1 | 34200 | 29800 | 87.13% | 1.9 | 31600 | R-410A
215677766 | 4.54 | No | No | AIRQUEST | HRCU-A-CB (Split System: Heat Pump with Remote Outdoor Unit-Air-Source) | Centrally-Ducted | H5H0V60*K*AAA* | EA*5X60M24A*+WALLCON | *80CTL0702120B* | 54500 | 18 | 8.5 | 8.5 | 59500 | 42000 | 70.59% | 1.88 | 51500 | R-454B
215676666 | 4 | Yes | Yes | AIRQUEST | HRCU-A-CB (Split System: Heat Pump with Remote Outdoor Unit-Air-Source) | Centrally-Ducted | H5H0V48*K*AAA* | EVD5X60M24A*+WALLCON | *97CMN1202422B* | 48000 | 19 | 10 | 9 | 50000 | 36600 | 73.2% | 2 | 46000 | R-454B
215676696 | 4.04 | Yes | Yes | AIRQUEST | HRCU-A-CB (Split System: Heat Pump with Remote Outdoor Unit-Air-Source) | Centrally-Ducted | H5H0V48*K*AAA* | EVD5X61M21A*+WALLCON | *80CSU1002120A* | 48500 | 19 | 10 | 9 | 50000 | 37000 | 74% | 2 | 47000 | R-454B
215676826 | 4 | Yes | Yes | AIRQUEST | HRCU-A-CB (Split System: Heat Pump with Remote Outdoor Unit-Air-Source) | Centrally-Ducted | H5H0V48*K*AAA* | EVD5X61M21A*+WALLCON | *96CTN0801714B* | 48000 | 19 | 10 | 9 | 50000 | 36400 | 72.8% | 2.02 | 46000 | R-454B
215677076 | 4.71 | No | No | AIRQUEST | HRCU-A-CB (Split System: Heat Pump with Remote Outdoor Unit-Air-Source) | Centrally-Ducted | H5H0V60*K*AAA* | EVM5X60M21A*+WALLCON | *96CTN1002122B* | 56500 | 18.5 | 9 | 9 | 64000 | 45000 | 70.31% | 2.08 | 56000 | R-454B
215681386 | 3.79 | No | No | AIRQUEST | HRCU-A-CB (Split System: Heat Pump with Remote Outdoor Unit-Air-Source) | Centrally-Ducted | H5H0V48*K*AAA* | EA*5X60M24A*+WALLCON | *80CSU0802120B* | 45500 | 18 | 9.5 | 9 | 47000 | 33400 | 71.06% | 2.06 | 41500 | R-454B
215676966 | 4.75 | No | No | AIRQUEST | HRCU-A-CB (Split System: Heat Pump with Remote Outdoor Unit-Air-Source) | Centrally-Ducted | H5H0V60*K*AAA* | EVM5X60M21A*+WALLCON | *80CSU0802120A* | 57000 | 18 | 9 | 9 | 63500 | 44500 | 70.08% | 2.08 | 55500 | R-454B
214066829 | 2.85 | Yes | No | RHEEM | HRCU-A-CB (Split System: Heat Pump with Remote Outdoor Unit-Air-Source) | Centrally-Ducted | RD17AZ36AJ3N | RCFZ3621MTANM | R98MV0855A21UPS | 34200 | 18 | 10 | 8.1 | 34200 | 29400 | 85.96% | 1.9 | 31200 | R-410A
214584731 | 1.92 | Yes | Yes | COLEMAN | HRCU-A-CB (Split System: Heat Pump with Remote Outdoor Unit-Air-Source) | Centrally-Ducted | HH824E2S11 | CTF36B5ADS1 | Z8ET080B12LMPS1 | 23000 | 19 | 12 | 9.5 | 23000 | 18600 | 80.87% | 2 | 18300 | R-454B
210473443 | 2.02 | Yes | Yes | KEEPRITE | HRCU-A-CB (Split System: Heat Pump with Remote Outdoor Unit-Air-Source) | Centrally-Ducted | CVH825GKA3* | EA*4X48L24A*+WALLCON | *95CSU0802120A* | 24200 | 17 | 11 | 8.1 | 21000 | 16500 | 78.57% | 2.02 | 20400 | R-410A
214066689 | 2.85 | Yes | No | RHEEM | HRCU-A-CB (Split System: Heat Pump with Remote Outdoor Unit-Air-Source) | Centrally-Ducted | RD17AZ36AJ3N | RCFZ3621MTANM | R97MV0703A17DHS | 34200 | 18 | 10 | 8.1 | 34200 | 29800 | 87.13% | 1.9 | 31400 | R-410A
215681456 | 3.83 | No | No | AIRQUEST | HRCU-A-CB (Split System: Heat Pump with Remote Outdoor Unit-Air-Source) | Centrally-Ducted | H5H0V48*K*AAA* | EA*5X61M21A*+WALLCON | *80CSU0601716B* | 46000 | 17.5 | 9.5 | 9 | 48000 | 33800 | 70.42% | 2.08 | 42000 | R-454B
215681556 | 3.83 | Yes | Yes | AIRQUEST | HRCU-A-CB (Split System: Heat Pump with Remote Outdoor Unit-Air-Source) | Centrally-Ducted | H5H0V48*K*AAA* | EA*5X61M24A*+WALLCON | *97CTN1002122A* | 46000 | 18.5 | 10 | 9 | 47500 | 33600 | 70.74% | 2.06 | 42000 | R-454B
215681756 | 3.92 | No | No | AIRQUEST | HRCU-A-CB (Split System: Heat Pump with Remote Outdoor Unit-Air-Source) | Centrally-Ducted | H5H0V48*K*AAA* | EVM5X48M21A*+WALLCON | *80CSU0401712B* | 47000 | 18 | 9.5 | 9 | 50000 | 36400 | 72.8% | 2 | 45500 | R-454B
210473509 | 2 | Yes | Yes | KEEPRITE | HRCU-A-CB (Split System: Heat Pump with Remote Outdoor Unit-Air-Source) | Centrally-Ducted | CVH825GKA3* | EA*4X48L24A*+WALLCON | *97CMN1202422A* | 24000 | 16.5 | 11 | 8.1 | 21000 | 16600 | 79.05% | 2.02 | 20400 | R-410A
210473945 | 2 | Yes | Yes | KEEPRITE | HRCU-A-CB (Split System: Heat Pump with Remote Outdoor Unit-Air-Source) | Centrally-Ducted | CVH825GKA3* | EN(A,D,W)4X48L21**+WALLCON | *80CSU1002120A* | 24000 | 16.5 | 11 | 8.1 | 21400 | 16600 | 77.57% | 2 | 20600 | R-410A
210474077 | 2.02 | Yes | Yes | KEEPRITE | HRCU-A-CB (Split System: Heat Pump with Remote Outdoor Unit-Air-Source) | Centrally-Ducted | CVH825GKA3* | EN(A,D)4X48L24**+WALLCON | *95CSU1002122A* | 24200 | 17 | 11.5 | 8.1 | 21200 | 16600 | 78.3% | 2.02 | 20600 | R-410A
210474236 | 2.02 | Yes | Yes | KEEPRITE | HRCU-A-CB (Split System: Heat Pump with Remote Outdoor Unit-Air-Source) | Centrally-Ducted | CVH825GKA3* | EHD4X42AAL+WALLCON | *95CSU0802120A* | 24200 | 16 | 11 | 8.1 | 21400 | 16600 | 77.57% | 2 | 20600 | R-410A
213163965 | 1.9 | Yes | Yes | RHEEM | HRCU-A-CB (Split System: Heat Pump with Remote Outdoor Unit-Air-Source) | Centrally-Ducted | RP18AZ24AJVC | RCFZ2421HEAAM | R97MV0855A21DHS | 22800 | 20 | 12.5 | 8.5 | 22800 | 26000 | 114% | 2.1 | 25400 | R-410A
215681806 | 3.92 | Yes | Yes | AIRQUEST | HRCU-A-CB (Split System: Heat Pump with Remote Outdoor Unit-Air-Source) | Centrally-Ducted | H5H0V48*K*AAA* | EVM5X48M21A*+WALLCON | *97CTN1002122A* | 47000 | 18.5 | 10 | 9 | 50000 | 36400 | 72.8% | 2 | 45500 | R-454B
215681856 | 4 | Yes | Yes | AIRQUEST | HRCU-A-CB (Split System: Heat Pump with Remote Outdoor Unit-Air-Source) | Centrally-Ducted | H5H0V48*K*AAA* | EVM5X49M21A*+WALLCON | *80CSU1002120B* | 48000 | 18.5 | 10 | 9 | 50000 | 36600 | 73.2% | 2 | 46500 | R-454B
215681876 | 4 | Yes | Yes | AIRQUEST | HRCU-A-CB (Split System: Heat Pump with Remote Outdoor Unit-Air-Source) | Centrally-Ducted | H5H0V48*K*AAA* | EVM5X49M21A*+WALLCON | *97CTN0802120A* | 48000 | 19 | 10 | 9 | 50000 | 36800 | 73.6% | 2 | 46500 | R-454B
215681926 | 4.04 | Yes | Yes | AIRQUEST | HRCU-A-CB (Split System: Heat Pump with Remote Outdoor Unit-Air-Source) | Centrally-Ducted | H5H0V48*K*AAA* | EVM5X60M21A*+WALLCON | *80CSU0802120B* | 48500 | 19 | 10 | 9 | 50000 | 36400 | 72.8% | 2.12 | 46000 | R-454B
215682226 | 3.92 | Yes | Yes | AIRQUEST | HRCU-A-CB (Split System: Heat Pump with Remote Outdoor Unit-Air-Source) | Centrally-Ducted | H5H0V48*K*AAA* | EVD5X48M24A*+WALLCON | *97CTN1202422A* | 47000 | 18.5 | 10 | 9 | 50000 | 36400 | 72.8% | 2 | 45500 | R-454B
215682276 | 4 | Yes | Yes | AIRQUEST | HRCU-A-CB (Split System: Heat Pump with Remote Outdoor Unit-Air-Source) | Centrally-Ducted | H5H0V48*K*AAA* | EVD5X49M24A*+WALLCON | *97CTN1002122A* | 48000 | 19 | 10.5 | 9 | 50000 | 36600 | 73.2% | 2 | 46000 | R-454B
215681336 | 3.67 | No | No | AIRQUEST | HRCU-A-CB (Split System: Heat Pump with Remote Outdoor Unit-Air-Source) | Centrally-Ducted | H5H0V48*K*AAA* | EA*5X48M21A*+WALLCON | *80CSU1002120B* | 44000 | 17 | 9.5 | 9 | 48500 | 34000 | 70.1% | 2.04 | 42500 | R-454B
212159487 | 1.95 | Yes | Yes | ARMSTRONG AIR | HRCU-A-CB (Split System: Heat Pump with Remote Outdoor Unit-Air-Source) | Centrally-Ducted | 4SHP22LX124P-**A | H,A,DE33936 | A80UH1E045A12 | 23400 | 21 | 13.5 | 8.5 | 21200 | 14900 | 70.28% | 1.86 | 13200 | R-410A
212159737 | 2 | No | Yes | ARMSTRONG AIR | HRCU-A-CB (Split System: Heat Pump with Remote Outdoor Unit-Air-Source) | Centrally-Ducted | 4SHP22LX124P-**A | H,A,DE33936 | A80UH2E090B12 | 24000 | 21 | 13.5 | 8.5 | 22000 | 15400 | 70% | 1.92 | 13700 | R-410A
212981718 | 1.98 | Yes | Yes | DAY & NIGHT | HRCU-A-CB (Split System: Heat Pump with Remote Outdoor Unit-Air-Source) | Centrally-Ducted | DLCURAH24ABK | EA*4X30L17A* | *80MSU1002120A* | 23800 | 16.5 | 10 | 8.5 | 26200 | 23600 | 90.08% | 1.96 | 19100 | R-410A
212981802 | 1.98 | Yes | Yes | DAY & NIGHT | HRCU-A-CB (Split System: Heat Pump with Remote Outdoor Unit-Air-Source) | Centrally-Ducted | DLCURAH24ABK | EN(A,D,W)4X36L17** | *80MSU1002120A* | 23800 | 16.5 | 10.5 | 8.5 | 26400 | 24000 | 90.91% | 1.98 | 19200 | R-410A
215682626 | 4.58 | No | No | AIRQUEST | HRCU-A-CB (Split System: Heat Pump with Remote Outdoor Unit-Air-Source) | Centrally-Ducted | H5H0V60*K*AAA* | EA*5X60M24A*+WALLCON | *97CTN1202422A* | 55000 | 18.5 | 9 | 9 | 59000 | 41500 | 70.34% | 2.02 | 51000 | R-454B
211242244 | 2.02 | Yes | Yes | KEEPRITE | HRCU-A-CB (Split System: Heat Pump with Remote Outdoor Unit-Air-Source) | Centrally-Ducted | DLCURAH24ABK | EA*4X36L17A* | OMV112K14A | 24200 | 16 | 10 | 8.5 | 26200 | 22600 | 86.26% | 1.86 | 19200 | R-410A
212159670 | 1.95 | Yes | Yes | ARMSTRONG AIR | HRCU-A-CB (Split System: Heat Pump with Remote Outdoor Unit-Air-Source) | Centrally-Ducted | 4SHP22LX124P-**A | H,A,DE32936 | A80UH2E045A12 | 23400 | 21 | 13 | 8.45 | 21400 | 15000 | 70.09% | 1.88 | 13300 | R-410A
215679326 | 2.87 | Yes | Yes | AIRQUEST | HRCU-A-CB (Split System: Heat Pump with Remote Outdoor Unit-Air-Source) | Centrally-Ducted | H5H0V36*K*AAA* | EA*5X37M21A*+WALLCON | *97CTN0802120A* | 34400 | 18 | 10 | 9 | 35400 | 25200 | 71.19% | 1.88 | 30400 | R-454B
215676426 | 4 | Yes | Yes | AIRQUEST | HRCU-A-CB (Split System: Heat Pump with Remote Outdoor Unit-Air-Source) | Centrally-Ducted | H5H0V48*K*AAA* | EVD5X60M21A*+WALLCON | *80CSU1002120A* | 48000 | 18.5 | 10 | 9 | 50000 | 36800 | 73.6% | 2 | 46500 | R-454B
215676976 | 4.71 | No | No | AIRQUEST | HRCU-A-CB (Split System: Heat Pump with Remote Outdoor Unit-Air-Source) | Centrally-Ducted | H5H0V60*K*AAA* | EVM5X60M21A*+WALLCON | *80CSU1002120A* | 56500 | 18 | 9 | 9 | 64000 | 45000 | 70.31% | 2.08 | 56000 | R-454B
215677196 | 4.71 | No | No | AIRQUEST | HRCU-A-CB (Split System: Heat Pump with Remote Outdoor Unit-Air-Source) | Centrally-Ducted | H5H0V60*K*AAA* | EVM5X60M24A*+WALLCON | *96CTN1002122B* | 56500 | 18.5 | 9 | 9 | 63000 | 44500 | 70.63% | 2.08 | 55500 | R-454B
211719745 | 3.63 | Yes | Yes | COLEMAN | HRCU-A-CB (Split System: Heat Pump with Remote Outdoor Unit-Air-Source) | Centrally-Ducted | HC20B4821 | XAMC48HE3N1+CC | CPLC100C20MP13 | 43500 | 19 | 12 | 9 | 44500 | 36200 | 81.35% | 2.14 | 41500 | R-410A
212383212 | 2.95 | No | No | DAY & NIGHT | HRCU-A-CB (Split System: Heat Pump with Remote Outdoor Unit-Air-Source) | Centrally-Ducted | DLCURAH36ABK | EA*4X36L21A* | *95ESU1002120A* | 35400 | 16 | 9.5 | 8.1 | 39500 | 35200 | 89.11% | 1.82 | 29400 | R-410A
212159664 | 1.97 | Yes | Yes | ARMSTRONG AIR | HRCU-A-CB (Split System: Heat Pump with Remote Outdoor Unit-Air-Source) | Centrally-Ducted | 4SHP22LX124P-**A | V,A,D36H***D129 | A80UH2E045A12 | 23600 | 21 | 13.5 | 8.45 | 21400 | 15000 | 70.09% | 1.9 | 13300 | R-410A
212160148 | 1.97 | No | Yes | ARMSTRONG AIR | HRCU-A-CB (Split System: Heat Pump with Remote Outdoor Unit-Air-Source) | Centrally-Ducted | 4SHP22LX124P-**A | H,A,DE32936 | A97US2V040B12X | 23600 | 20 | 13 | 8.45 | 22000 | 15400 | 70% | 1.9 | 13700 | R-410A
212160173 | 1.98 | No | Yes | ARMSTRONG AIR | HRCU-A-CB (Split System: Heat Pump with Remote Outdoor Unit-Air-Source) | Centrally-Ducted | 4SHP22LX124P-**A | PL36H210P299 | A97US2V060B12X | 23800 | 20 | 13.5 | 8.5 | 22000 | 15400 | 70% | 1.9 | 13700 | R-410A
212160138 | 1.98 | No | Yes | ARMSTRONG AIR | HRCU-A-CB (Split System: Heat Pump with Remote Outdoor Unit-Air-Source) | Centrally-Ducted | 4SHP22LX124P-**A | PL36H175P159 | A96US2V070B12 | 23800 | 21 | 13.5 | 8.5 | 22000 | 15400 | 70% | 1.92 | 13700 | R-410A
212160165 | 1.98 | No | Yes | ARMSTRONG AIR | HRCU-A-CB (Split System: Heat Pump with Remote Outdoor Unit-Air-Source) | Centrally-Ducted | 4SHP22LX124P-**A | PL36H175P159 | A97US2V040B12X | 23800 | 21 | 13.5 | 8.5 | 22000 | 15400 | 70% | 1.92 | 13700 | R-410A
215681346 | 3.67 | No | No | AIRQUEST | HRCU-A-CB (Split System: Heat Pump with Remote Outdoor Unit-Air-Source) | Centrally-Ducted | H5H0V48*K*AAA* | EA*5X48M21A*+WALLCON | *97CTN0801716A* | 44000 | 17 | 9 | 9 | 49000 | 34600 | 70.61% | 2.04 | 43000 | R-454B
214649998 | 1.92 | Yes | Yes | FRASER-JOHNSTON | HRCU-A-CB (Split System: Heat Pump with Remote Outdoor Unit-Air-Source) | Centrally-Ducted | HH824E2S11 | CTU30B5XCS1+TXV | TL9E060B12UH11 | 23000 | 17 | 12 | 9.5 | 23000 | 18400 | 80% | 2 | 18000 | R-454B
214651700 | 1.92 | Yes | Yes | FRASER-JOHNSTON | HRCU-A-CB (Split System: Heat Pump with Remote Outdoor Unit-Air-Source) | Centrally-Ducted | HH824E2S11 | CTU30B5XCS1+TXV | TM9Y080B12MP11 | 23000 | 17 | 11.7 | 9.5 | 23000 | 18500 | 80.43% | 2 | 17900 | R-454B
210470319 | 2.73 | Yes | Yes | CARRIER | HRCU-A-CB (Split System: Heat Pump with Remote Outdoor Unit-Air-Source) | Centrally-Ducted | 25VNA837A*031* | CAP**6024AL*+UI | 59MN7B120C24**22 | 32800 | 17.5 | 11.7 | 8.5 | 32000 | 24800 | 77.5% | 1.98 | 31200 | R-410A
210470528 | 2.77 | Yes | Yes | CARRIER | HRCU-A-CB (Split System: Heat Pump with Remote Outdoor Unit-Air-Source) | Centrally-Ducted | 25VNA837A*031* | CAP**6124AL*+UI | 59CU5A100C21**22 | 33200 | 18 | 11.5 | 8.5 | 32000 | 24800 | 77.5% | 2.02 | 31200 | R-410A
215682326 | 4.04 | Yes | Yes | AIRQUEST | HRCU-A-CB (Split System: Heat Pump with Remote Outdoor Unit-Air-Source) | Centrally-Ducted | H5H0V48*K*AAA* | EVD5X60M21A*+WALLCON | *80CSU0802120B* | 48500 | 19 | 10 | 9 | 50000 | 36400 | 72.8% | 2.12 | 46000 | R-454B
215682376 | 4 | Yes | Yes | AIRQUEST | HRCU-A-CB (Split System: Heat Pump with Remote Outdoor Unit-Air-Source) | Centrally-Ducted | H5H0V48*K*AAA* | EVD5X60M24A*+WALLCON | *96CTN0802120B* | 48000 | 19 | 10 | 9 | 50000 | 36600 | 73.2% | 2 | 46000 | R-454B
215677916 | 4.63 | No | No | AIRQUEST | HRCU-A-CB (Split System: Heat Pump with Remote Outdoor Unit-Air-Source) | Centrally-Ducted | H5H0V60*K*AAA* | EA*5X61M24A*+WALLCON | *80CTL0702120B* | 55500 | 18.5 | 8.5 | 9 | 60000 | 42000 | 70% | 2 | 51500 | R-454B
211230943 | 2.93 | No | No | CARRIER | HRCU-A-CB (Split System: Heat Pump with Remote Outdoor Unit-Air-Source) | Centrally-Ducted | 38MURAQ36AB3* | CAP**4221AL* | GG96VTAA48080B | 35200 | 15.5 | 9.5 | 8.1 | 38500 | 35000 | 90.91% | 1.86 | 29400 | R-410A
212159714 | 2 | No | Yes | ARMSTRONG AIR | HRCU-A-CB (Split System: Heat Pump with Remote Outdoor Unit-Air-Source) | Centrally-Ducted | 4SHP22LX124P-**A | PL36H175P159 | A80UH2E070A12 | 24000 | 21 | 13.5 | 8.5 | 22000 | 15400 | 70% | 1.92 | 13700 | R-410A
212159748 | 2 | No | Yes | ARMSTRONG AIR | HRCU-A-CB (Split System: Heat Pump with Remote Outdoor Unit-Air-Source) | Centrally-Ducted | 4SHP22LX124P-**A | V,A,D36H175D149 | A80UH2E090B12 | 24000 | 21 | 13.5 | 8.5 | 22000 | 15400 | 70% | 1.92 | 13700 | R-410A
213163957 | 1.9 | Yes | Yes | RHEEM | HRCU-A-CB (Split System: Heat Pump with Remote Outdoor Unit-Air-Source) | Centrally-Ducted | RP18AZ24AJVC | RCFZ2421HEAAM | R97MV1005A21DHS | 22800 | 20 | 12.5 | 8.5 | 22800 | 26000 | 114% | 2.1 | 25400 | R-410A
215679476 | 2.88 | Yes | Yes | AIRQUEST | HRCU-A-CB (Split System: Heat Pump with Remote Outdoor Unit-Air-Source) | Centrally-Ducted | H5H0V36*K*AAA* | EA*5X43M21A*+WALLCON | *97CTN1002122A* | 34600 | 18 | 10 | 9 | 35200 | 25000 | 71.02% | 1.9 | 30400 | R-454B
215677146 | 4.71 | No | No | AIRQUEST | HRCU-A-CB (Split System: Heat Pump with Remote Outdoor Unit-Air-Source) | Centrally-Ducted | H5H0V60*K*AAA* | EVM5X60M24A*+WALLCON | *95CSU0802120B* | 56500 | 18 | 9 | 9 | 63500 | 44500 | 70.08% | 2.08 | 56000 | R-454B
214650709 | 1.92 | Yes | Yes | FRASER-JOHNSTON | HRCU-A-CB (Split System: Heat Pump with Remote Outdoor Unit-Air-Source) | Centrally-Ducted | HH824E2S11 | CTU36B5XDS1+TXV | TM9E080B12MP12 | 23000 | 18 | 12 | 9.5 | 23000 | 18800 | 81.74% | 2 | 18500 | R-454B
214063451 | 3.92 | Yes | No | AC PRO.com | HRCU-A-C (Split System: Heat Pump with Remote Outdoor Unit with No Indoor Fan --Air Source) | Centrally-Ducted | AUD60W/A1-D(U) | V,N60H210D509+TD |  | 47000 | 15.2 | 10 | 8.5 | 46000 | 33200 | 72.17% | 1.8 | 30200 | R-410A
214020802 | 4.5 | Yes | No | AC PRO.com | HRCU-A-CB (Split System: Heat Pump with Remote Outdoor Unit-Air-Source) | Centrally-Ducted | AUD60W/A1-D(U) | V60H210P529+AEFE5* |  | 54000 | 15.8 | 10 | 9 | 54000 | 41000 | 75.93% | 1.8 | 36000 | R-410A
211243907 | 1.93 | Yes | Yes | KEEPRITE | HRCU-A-CB (Split System: Heat Pump with Remote Outdoor Unit-Air-Source) | Centrally-Ducted | DLCURAH24ABK | EN(A,D)4X24L17** | *95ESU0401712A* | 23200 | 16.5 | 10 | 8.5 | 26400 | 24400 | 92.42% | 2.04 | 19300 | R-410A
211244074 | 1.93 | Yes | Yes | KEEPRITE | HRCU-A-CB (Split System: Heat Pump with Remote Outdoor Unit-Air-Source) | Centrally-Ducted | DLCURAH24ABK | EN(A,D)4X24L17** | *96VTN0601412A* | 23200 | 16 | 10 | 8.5 | 26400 | 24600 | 93.18% | 2.04 | 19300 | R-410A
211244261 | 1.92 | Yes | Yes | KEEPRITE | HRCU-A-CB (Split System: Heat Pump with Remote Outdoor Unit-Air-Source) | Centrally-Ducted | DLCURAH24ABK | EN(A,D)4X24L17** | OLV098A12* | 23000 | 16 | 10 | 8.5 | 26400 | 24600 | 93.18% | 2.04 | 19300 | R-410A
212159728 | 2 | No | Yes | ARMSTRONG AIR | HRCU-A-CB (Split System: Heat Pump with Remote Outdoor Unit-Air-Source) | Centrally-Ducted | 4SHP22LX124P-**A | PL36H210P299 | A80UH2E090B12 | 24000 | 21 | 13.5 | 8.5 | 22000 | 15400 | 70% | 1.92 | 13700 | R-410A
214020992 | 4.5 | Yes | No | AC PRO.com | HRCU-A-CB (Split System: Heat Pump with Remote Outdoor Unit-Air-Source) | Centrally-Ducted | AUD60W/A1-D(U) | V,N60H210P529+AEFE5* |  | 54000 | 15.8 | 10 | 9 | 54000 | 41000 | 75.93% | 1.8 | 36000 | R-410A
213886006 | 3.92 | Yes | No | AC PRO.com | HRCU-A-CB (Split System: Heat Pump with Remote Outdoor Unit-Air-Source) | Centrally-Ducted | AUD60W/A1-D(U) | HE88960+AEFE5* |  | 47000 | 15.2 | 10 | 8.5 | 46000 | 33200 | 72.17% | 1.8 | 30200 | R-410A
211242579 | 2.03 | Yes | Yes | KEEPRITE | HRCU-A-CB (Split System: Heat Pump with Remote Outdoor Unit-Air-Source) | Centrally-Ducted | DLCURAH24ABK | EA*4X36L21A* | *80ES(N,L)0702116A* | 24400 | 17 | 10 | 8.5 | 26200 | 22400 | 85.5% | 1.86 | 19100 | R-410A
211242429 | 2.03 | Yes | Yes | KEEPRITE | HRCU-A-CB (Split System: Heat Pump with Remote Outdoor Unit-Air-Source) | Centrally-Ducted | DLCURAH24ABK | EA*4X36L21A* | *95ESU0601716A* | 24400 | 17 | 10 | 8.5 | 26200 | 22400 | 85.5% | 1.86 | 19100 | R-410A
211242160 | 2.05 | Yes | Yes | KEEPRITE | HRCU-A-CB (Split System: Heat Pump with Remote Outdoor Unit-Air-Source) | Centrally-Ducted | DLCURAH24ABK | EA*4X36L17A* | *95ESN0601714A* | 24600 | 16 | 10 | 8.5 | 26600 | 22200 | 83.46% | 1.82 | 19300 | R-410A
214649815 | 1.92 | Yes | Yes | FRASER-JOHNSTON | HRCU-A-CB (Split System: Heat Pump with Remote Outdoor Unit-Air-Source) | Centrally-Ducted | HH824E2S11 | CTU30B5XCS1+TXV | TMLE080B12MP11 | 23000 | 17 | 12 | 9.5 | 23000 | 18400 | 80% | 2 | 17900 | R-454B
213311148 | 2.02 | Yes | Yes | PAYNE HEATING AND COOLING | HRCU-A-CB (Split System: Heat Pump with Remote Outdoor Unit-Air-Source) | Centrally-Ducted | 38MURAQ24AB3* | V36H175P159+CBPE4B* |  | 24200 | 18 | 10.5 | 9 | 25000 | 22600 | 90.4% | 1.92 | 18300 | R-410A
212383237 | 2.98 | No | No | KEEPRITE | HRCU-A-CB (Split System: Heat Pump with Remote Outdoor Unit-Air-Source) | Centrally-Ducted | DLCURAH36ABK | EA*4X36L21A* | *95ESN0802120A* | 35800 | 15.5 | 9.5 | 8.1 | 39500 | 35400 | 89.62% | 1.84 | 29600 | R-410A
212383440 | 3.1 | Yes | Yes | DAY & NIGHT | HRCU-A-CB (Split System: Heat Pump with Remote Outdoor Unit-Air-Source) | Centrally-Ducted | DLCURAH36ABK | EA*4X37L21A* | *92ESN1002120A* | 37200 | 16 | 10 | 8.5 | 39000 | 34800 | 89.23% | 2.12 | 29200 | R-410A
212160157 | 1.98 | No | Yes | ARMSTRONG AIR | HRCU-A-CB (Split System: Heat Pump with Remote Outdoor Unit-Air-Source) | Centrally-Ducted | 4SHP22LX124P-**A | PL36H175P149 | A97US2V040B12X | 23800 | 21 | 13.5 | 8.5 | 22000 | 15400 | 70% | 1.92 | 13700 | R-410A
212160223 | 1.98 | No | Yes | ARMSTRONG AIR | HRCU-A-CB (Split System: Heat Pump with Remote Outdoor Unit-Air-Source) | Centrally-Ducted | 4SHP22LX124P-**A | PL36H175P159 | A97USMV070B12 | 23800 | 21 | 13.5 | 8.5 | 22000 | 15400 | 70% | 1.92 | 13700 | R-410A
214021182 | 4.5 | Yes | No | AC PRO.com | HRCU-A-CB (Split System: Heat Pump with Remote Outdoor Unit-Air-Source) | Centrally-Ducted | AUD60W/A1-D(U) | F,PE*CC9960 |  | 54000 | 15.5 | 10 | 9 | 54000 | 41000 | 75.93% | 1.8 | 36000 | R-410A
214650198 | 1.92 | Yes | Yes | FRASER-JOHNSTON | HRCU-A-CB (Split System: Heat Pump with Remote Outdoor Unit-Air-Source) | Centrally-Ducted | HH824E2S11 | CTU36B5XDS1+TXV | TPLC080B12MP13 | 23000 | 18 | 12 | 9 | 23000 | 18500 | 80.43% | 2 | 18200 | R-454B
214841724 | 4 | Yes | Yes | AC PRO.com | HRCU-A-CB (Split System: Heat Pump with Remote Outdoor Unit-Air-Source) | Centrally-Ducted | AUD60W/A1-D(U) | F,PE*CC4960 |  | 48000 | 17 | 11 | 9 | 46000 | 38500 | 83.7% | 1.8 | 30400 | R-410A
213886002 | 3.92 | Yes | No | AC PRO.com | HRCU-A-CB (Split System: Heat Pump with Remote Outdoor Unit-Air-Source) | Centrally-Ducted | AUD60W/A1-D(U) | HE49960+AEFE5* |  | 47000 | 15.2 | 10 | 8.35 | 46000 | 33200 | 72.17% | 1.78 | 30200 | R-410A
213886013 | 3.92 | Yes | No | AC PRO.com | HRCU-A-CB (Split System: Heat Pump with Remote Outdoor Unit-Air-Source) | Centrally-Ducted | AUD60W/A1-D(U) | HE88948+AEFE4B* |  | 47000 | 15.2 | 10 | 8.5 | 46000 | 33200 | 72.17% | 1.8 | 30200 | R-410A
214651066 | 1.92 | Yes | Yes | FRASER-JOHNSTON | HRCU-A-CB (Split System: Heat Pump with Remote Outdoor Unit-Air-Source) | Centrally-Ducted | HH824E2S11 | CTU36B5XDS1+TXV | Z8ES080B12SMPS1 | 23000 | 19 | 12 | 9.5 | 23000 | 18600 | 80.87% | 2 | 18300 | R-454B
214651268 | 1.92 | Yes | Yes | FRASER-JOHNSTON | HRCU-A-CB (Split System: Heat Pump with Remote Outdoor Unit-Air-Source) | Centrally-Ducted | HH824E2S11 | CTU36B5XDS1+TXV | TP9C060B12MP13 | 23000 | 18 | 12 | 9.5 | 23000 | 18800 | 81.74% | 2 | 18500 | R-454B
210471144 | 2.75 | Yes | Yes | CARRIER | HRCU-A-CB (Split System: Heat Pump with Remote Outdoor Unit-Air-Source) | Centrally-Ducted | 25VNA837A*031* | CSPH*6012AL*+UI | 58CU*A060C17**16 | 33000 | 16.5 | 11 | 8.1 | 32400 | 24800 | 76.54% | 1.98 | 31400 | R-410A
214014790 | 4.5 | Yes | No | AC PRO.com | HRCU-A-CB (Split System: Heat Pump with Remote Outdoor Unit-Air-Source) | Centrally-Ducted | AUD60W/A1-D(U) | V,N60H210D509+AEFE5* |  | 54000 | 15.6 | 10 | 9 | 53500 | 40000 | 74.77% | 1.8 | 35000 | R-410A
213886011 | 1.9 | Yes | No | AC PRO.com | HRCU-A-CB (Split System: Heat Pump with Remote Outdoor Unit-Air-Source) | Centrally-Ducted | AUD36W/A1-D(U) | HE7J924+AEFE4B* |  | 22800 | 15.2 | 11 | 8.4 | 22400 | 21200 | 94.64% | 1.78 | 14000 | R-410A
214609127 | 1.92 | Yes | Yes | LUXAIRE | HRCU-A-CB (Split System: Heat Pump with Remote Outdoor Unit-Air-Source) | Centrally-Ducted | HH824E2S11 | CTF30A5ADS1 | Z9ES026A08SMPS1 | 23000 | 18 | 12 | 9 | 23000 | 18100 | 78.7% | 2 | 17700 | R-454B
213146614 | 2.02 | Yes | Yes | PAYNE HEATING AND COOLING | HRCU-A-CB (Split System: Heat Pump with Remote Outdoor Unit-Air-Source) | Centrally-Ducted | 38MURAQ24AB3* | PL36H175P159+AEFE4B* |  | 24200 | 18 | 10.5 | 9 | 25000 | 22600 | 90.4% | 1.92 | 18300 | R-410A
214779589 | 2.75 | No | Yes | LUXAIRE | HRCU-A-CB (Split System: Heat Pump with Remote Outdoor Unit-Air-Source) | Centrally-Ducted | HMH72B341 | XAHB36DBCN1 | Z9ES080B12SMPS1 | 33000 | 17 | 10 | 8.5 | 32000 | 22400 | 70% | 1.8 | 25200 | R-410A
214779590 | 2.77 | No | Yes | LUXAIRE | HRCU-A-CB (Split System: Heat Pump with Remote Outdoor Unit-Air-Source) | Centrally-Ducted | HMH72B341 | XAHC36DBCN1 | Z9ES080C16SMPS1 | 33200 | 17 | 10 | 8.5 | 32000 | 22400 | 70% | 1.8 | 25000 | R-410A
211241525 | 2.02 | Yes | Yes | KEEPRITE | HRCU-A-CB (Split System: Heat Pump with Remote Outdoor Unit-Air-Source) | Centrally-Ducted | DLCURAH24ABK | EA*4X30L17A* | *80VTL0451412A* | 24200 | 16.5 | 10 | 8.5 | 26400 | 23000 | 87.12% | 1.9 | 19200 | R-410A
211240324 | 2.02 | Yes | Yes | DAY & NIGHT | HRCU-A-CB (Split System: Heat Pump with Remote Outdoor Unit-Air-Source) | Centrally-Ducted | DLCURAH24ABK | EA*4X24L14A* | *80ES(N,L)0451412A* | 24200 | 16 | 10 | 8.5 | 27200 | 23400 | 86.03% | 1.9 | 19600 | R-410A
215682216 | 3.92 | Yes | Yes | AIRQUEST | HRCU-A-CB (Split System: Heat Pump with Remote Outdoor Unit-Air-Source) | Centrally-Ducted | H5H0V48*K*AAA* | EVD5X48M24A*+WALLCON | *97CTN1002122A* | 47000 | 19 | 10 | 9 | 50000 | 36400 | 72.8% | 1.98 | 45500 | R-454B
214841723 | 1.95 | Yes | Yes | AC PRO.com | HRCU-A-CB (Split System: Heat Pump with Remote Outdoor Unit-Air-Source) | Centrally-Ducted | AUD36W/A1-D(U) | F,PE*G33925 |  | 23400 | 17 | 11.7 | 8.95 | 22400 | 21600 | 96.43% | 1.8 | 15000 | R-410A
213886010 | 1.87 | Yes | No | AC PRO.com | HRCU-A-CB (Split System: Heat Pump with Remote Outdoor Unit-Air-Source) | Centrally-Ducted | AUD36W/A1-D(U) | HE32924+AEFE3A* |  | 22400 | 15.2 | 10.5 | 8.3 | 22400 | 21200 | 94.64% | 1.76 | 14000 | R-410A
216684946 | 2.85 | Yes | Yes | MAINLINE | HRCU-A-CB (Split System: Heat Pump with Remote Outdoor Unit-Air-Source) | Centrally-Ducted | MLP19AY36AJVC | TCFY3621MEAAM | ML97MV0603A17DH | 34200 | 21 | 12 | 10 | 34200 | 29600 | 86.55% | 2 | 30000 | R-454B
216687513 | 4.46 | Yes | Yes | MAINLINE | HRCU-A-CB (Split System: Heat Pump with Remote Outdoor Unit-Air-Source) | Centrally-Ducted | MLP19AY60AJVC | TCFY6021SEAAM | ML98MV1005A21UP | 53500 | 17 | 10 | 10 | 53500 | 49000 | 91.59% | 2 | 51000 | R-454B
213146636 | 2.95 | No | No | PAYNE HEATING AND COOLING | HRCU-A-CB (Split System: Heat Pump with Remote Outdoor Unit-Air-Source) | Centrally-Ducted | 38MURAQ36AB3* | C36A***L129+AEFE3A* |  | 35400 | 15.2 | 9.5 | 8.1 | 36800 | 34400 | 93.48% | 2 | 28200 | R-410A
213311179 | 2.97 | No | No | PAYNE HEATING AND COOLING | HRCU-A-CB (Split System: Heat Pump with Remote Outdoor Unit-Air-Source) | Centrally-Ducted | 38MURAQ36AB3* | V36H***P429+CBPE3A* |  | 35600 | 15.2 | 9.5 | 8.1 | 36800 | 34400 | 93.48% | 2 | 28200 | R-410A
214649820 | 3.83 | Yes | Yes | FRASER-JOHNSTON | HRCU-A-CB (Split System: Heat Pump with Remote Outdoor Unit-Air-Source) | Centrally-Ducted | HH860E2S11 | CTU60D5XGS1+TXV | TM8E130D20MP11 | 46000 | 18 | 11 | 9 | 47500 | 35200 | 74.11% | 2 | 36200 | R-454B
215679526 | 2.8 | No | No | AIRQUEST | HRCU-A-CB (Split System: Heat Pump with Remote Outdoor Unit-Air-Source) | Centrally-Ducted | H5H0V36*K*AAA* | EA*5X48M21A*+WALLCON | *97CTN0801716A* | 33600 | 17.5 | 9.5 | 9 | 35200 | 25200 | 71.59% | 1.88 | 30400 | R-454B
215679626 | 2.87 | No | No | AIRQUEST | HRCU-A-CB (Split System: Heat Pump with Remote Outdoor Unit-Air-Source) | Centrally-Ducted | H5H0V36*K*AAA* | EA*5X61M21A*+WALLCON | *97CTN0601716A* | 34400 | 17.5 | 9.5 | 9 | 34600 | 25200 | 72.83% | 1.9 | 30200 | R-454B
215679926 | 2.85 | No | No | AIRQUEST | HRCU-A-CB (Split System: Heat Pump with Remote Outdoor Unit-Air-Source) | Centrally-Ducted | H5H0V36*K*AAA* | ESH5X48M12A*+WALLCON | *97CTN1202422A* | 34200 | 17 | 9.5 | 8.5 | 35400 | 25200 | 71.19% | 1.9 | 30400 | R-454B
215679946 | 2.88 | Yes | Yes | AIRQUEST | HRCU-A-CB (Split System: Heat Pump with Remote Outdoor Unit-Air-Source) | Centrally-Ducted | H5H0V36*K*AAA* | ESH5X60M12A*+WALLCON | *80CSU0401712B* | 34600 | 17 | 10 | 8.5 | 34600 | 24800 | 71.68% | 1.92 | 29800 | R-454B
213353774 | 2.03 | Yes | Yes | KEEPRITE | HRCU-A-CB (Split System: Heat Pump with Remote Outdoor Unit-Air-Source) | Centrally-Ducted | DLCURAH24ABK | F5MA4*24L*B* |  | 24400 | 17 | 10 | 9.5 | 26600 | 22800 | 85.71% | 1.9 | 19300 | R-410A
211243373 | 2.08 | Yes | Yes | KEEPRITE | HRCU-A-CB (Split System: Heat Pump with Remote Outdoor Unit-Air-Source) | Centrally-Ducted | DLCURAH24ABK | EA*4X37L21A* | *95ESU0601716A* | 25000 | 17 | 10.5 | 8.5 | 25600 | 20800 | 81.25% | 1.76 | 18700 | R-410A
211243023 | 2.1 | Yes | Yes | KEEPRITE | HRCU-A-CB (Split System: Heat Pump with Remote Outdoor Unit-Air-Source) | Centrally-Ducted | DLCURAH24ABK | EA*4X37L17A* | *80ES(N,L)0451412A* | 25200 | 16 | 10 | 8.5 | 26200 | 21000 | 80.15% | 1.76 | 19200 | R-410A
211242704 | 2.05 | Yes | Yes | KEEPRITE | HRCU-A-CB (Split System: Heat Pump with Remote Outdoor Unit-Air-Source) | Centrally-Ducted | DLCURAH24ABK | EA*4X36L21A* | *80ESU0802120A | 24600 | 17.5 | 10.5 | 8.5 | 26200 | 22200 | 84.73% | 1.86 | 19100 | R-410A
212978096 | 1.95 | Yes | Yes | DAY & NIGHT | HRCU-A-CB (Split System: Heat Pump with Remote Outdoor Unit-Air-Source) | Centrally-Ducted | DLCURAH24ABK | EA*4X24L17A* | *80MS(N,L)0701412A* | 23400 | 17 | 10 | 9 | 26800 | 26400 | 98.51% | 2.24 | 19400 | R-410A
212978228 | 1.52 | Yes | Yes | DAY & NIGHT | HRCU-A-CB (Split System: Heat Pump with Remote Outdoor Unit-Air-Source) | Centrally-Ducted | DLCURAH18ABK | EA*4X19L17A* | *80MS(N,L)0701412A* | 18200 | 17 | 11 | 8.5 | 18100 | 17700 | 97.79% | 2.16 | 12200 | R-410A
212978747 | 1.5 | Yes | Yes | DAY & NIGHT | HRCU-A-CB (Split System: Heat Pump with Remote Outdoor Unit-Air-Source) | Centrally-Ducted | DLCURAH18ABK | EA*4X19L17A* | *80MS(N,L)0701712A* | 18000 | 17 | 11 | 8.5 | 17900 | 17800 | 99.44% | 2.16 | 12100 | R-410A
210471221 | 2.73 | Yes | Yes | CARRIER | HRCU-A-CB (Split System: Heat Pump with Remote Outdoor Unit-Air-Source) | Centrally-Ducted | 25VNA837A*031* | CSPH*6012AL*+UI | 59MN7B080C17**14 | 32800 | 16.5 | 11 | 8.1 | 32600 | 25200 | 77.3% | 1.98 | 31600 | R-410A
215682776 | 4.63 | No | No | AIRQUEST | HRCU-A-CB (Split System: Heat Pump with Remote Outdoor Unit-Air-Source) | Centrally-Ducted | H5H0V60*K*AAA* | ESH5X60M12A*+WALLCON | *97CTN1002122A* | 55500 | 17 | 9 | 8.5 | 60000 | 42000 | 70% | 1.9 | 51500 | R-454B
214650950 | 4.5 | Yes | Yes | FRASER-JOHNSTON | HRCU-A-CB (Split System: Heat Pump with Remote Outdoor Unit-Air-Source) | Centrally-Ducted | HH860E2S11 | CTU60D5XHS1+TXV | Z8ES130D20SMPS1 | 54000 | 19 | 12 | 9 | 53500 | 38500 | 71.96% | 2 | 37000 | R-454B
214014372 | 4.5 | Yes | No | AC PRO.com | HRCU-A-CB (Split System: Heat Pump with Remote Outdoor Unit-Air-Source) | Centrally-Ducted | AUD60W/A1-D(U) | V60H210D199+AEFE5* |  | 54000 | 15.8 | 10 | 9 | 54000 | 41000 | 75.93% | 1.8 | 36000 | R-410A
213146642 | 3 | Yes | No | PAYNE HEATING AND COOLING | HRCU-A-CB (Split System: Heat Pump with Remote Outdoor Unit-Air-Source) | Centrally-Ducted | 38MURAQ36AB3* | C36A***L159+AEFE3A* |  | 36000 | 16 | 10 | 8.1 | 38000 | 35000 | 92.11% | 1.82 | 28600 | R-410A
213146610 | 1.97 | Yes | Yes | PAYNE HEATING AND COOLING | HRCU-A-CB (Split System: Heat Pump with Remote Outdoor Unit-Air-Source) | Centrally-Ducted | 38MURAQ24AB3* | C36A***L129+AEFE3A* |  | 23600 | 17 | 10 | 9 | 25600 | 25200 | 98.44% | 2.14 | 18600 | R-410A
213146617 | 2.02 | Yes | Yes | PAYNE HEATING AND COOLING | HRCU-A-CB (Split System: Heat Pump with Remote Outdoor Unit-Air-Source) | Centrally-Ducted | 38MURAQ24AB3* | PL36H***P449+AEFE3A* |  | 24200 | 18 | 10.5 | 9 | 25000 | 22600 | 90.4% | 1.92 | 18300 | R-410A
214720027 | 3.71 | Yes | Yes | LUXAIRE | HRCU-A-CB (Split System: Heat Pump with Remote Outdoor Unit-Air-Source) | Centrally-Ducted | HH860E2S11 | CTU60C5XGS1+TXV | TL9E080C16UH11 | 44500 | 18 | 11 | 9 | 45500 | 33800 | 74.29% | 2 | 33000 | R-454B
210471166 | 2.73 | Yes | Yes | CARRIER | HRCU-A-CB (Split System: Heat Pump with Remote Outdoor Unit-Air-Source) | Centrally-Ducted | 25VNA837A*031* | CSPH*6012AL*+UI | 58TN*A070C17**16 | 32800 | 17 | 11 | 8.1 | 32400 | 25000 | 77.16% | 2 | 31400 | R-410A
214014788 | 4.5 | Yes | No | AC PRO.com | HRCU-A-CB (Split System: Heat Pump with Remote Outdoor Unit-Air-Source) | Centrally-Ducted | AUD60W/A1-D(U) | V,N60H210D199+AEFE5* |  | 54000 | 15.8 | 10 | 9 | 54000 | 41000 | 75.93% | 1.8 | 36000 | R-410A
214020804 | 4.5 | Yes | No | AC PRO.com | HRCU-A-CB (Split System: Heat Pump with Remote Outdoor Unit-Air-Source) | Centrally-Ducted | AUD60W/A1-D(U) | V60H245D799+AEFE5* |  | 54000 | 15.8 | 10 | 9 | 54000 | 41000 | 75.93% | 1.8 | 36000 | R-410A
213886003 | 3.92 | Yes | No | AC PRO.com | HRCU-A-CB (Split System: Heat Pump with Remote Outdoor Unit-Air-Source) | Centrally-Ducted | AUD60W/A1-D(U) | HE50960+AEFE5* |  | 47000 | 15.2 | 10 | 8.4 | 46000 | 33200 | 72.17% | 1.78 | 30200 | R-410A
213147622 | 2.97 | No | No | PAYNE HEATING AND COOLING | HRCU-A-CB (Split System: Heat Pump with Remote Outdoor Unit-Air-Source) | Centrally-Ducted | 38MURAQ36AB3* | V,C36H***P429+AEFE3A* |  | 35600 | 15.2 | 9.5 | 8.1 | 36800 | 34400 | 93.48% | 2 | 28200 | R-410A
212978240 | 1.47 | Yes | Yes | DAY & NIGHT | HRCU-A-CB (Split System: Heat Pump with Remote Outdoor Unit-Air-Source) | Centrally-Ducted | DLCURAH18ABK | EA*4X24L14A* | *80MS(N,L)0701412A* | 17600 | 16.5 | 10.5 | 8.5 | 18500 | 19400 | 104.9% | 2.34 | 12400 | R-410A
212978242 | 1.47 | Yes | Yes | KEEPRITE | HRCU-A-CB (Split System: Heat Pump with Remote Outdoor Unit-Air-Source) | Centrally-Ducted | DLCURAH18ABK | EA*4X24L14A* | *80MS(N,L)0701412A* | 17600 | 16.5 | 10.5 | 8.5 | 18500 | 19400 | 104.9% | 2.34 | 12400 | R-410A
213885999 | 1.92 | Yes | No | AC PRO.com | HRCU-A-CB (Split System: Heat Pump with Remote Outdoor Unit-Air-Source) | Centrally-Ducted | AUD36W/A1-D(U) | PL36H***P219+AEFE3A* |  | 23000 | 15.2 | 11 | 8.5 | 22400 | 21200 | 94.64% | 1.8 | 14000 | R-410A
215681536 | 3.83 | No | No | AIRQUEST | HRCU-A-CB (Split System: Heat Pump with Remote Outdoor Unit-Air-Source) | Centrally-Ducted | H5H0V48*K*AAA* | EA*5X61M24A*+WALLCON | *80CSU1002120B* | 46000 | 18 | 9.5 | 9 | 47500 | 33600 | 70.74% | 2.08 | 42000 | R-454B
215681686 | 3.79 | No | No | AIRQUEST | HRCU-A-CB (Split System: Heat Pump with Remote Outdoor Unit-Air-Source) | Centrally-Ducted | H5H0V48*K*AAA* | ESH5X60M12A*+WALLCON | *80CSU0601716B* | 45500 | 17 | 9.5 | 8.5 | 48000 | 33800 | 70.42% | 2.08 | 42000 | R-454B
213886000 | 1.92 | Yes | No | AC PRO.com | HRCU-A-CB (Split System: Heat Pump with Remote Outdoor Unit-Air-Source) | Centrally-Ducted | AUD36W/A1-D(U) | PL36H175P139+AEFE4B* |  | 23000 | 15.2 | 11 | 8.5 | 22400 | 21200 | 94.64% | 1.8 | 14000 | R-410A
213738493 | 3.05 | Yes | Yes | DAY & NIGHT | HRCU-A-CB (Split System: Heat Pump with Remote Outdoor Unit-Air-Source) | Centrally-Ducted | DLCURAH36ABK | PL36H210P299 | *80MSU0401712A* | 36600 | 16 | 10 | 8.5 | 36400 | 34400 | 94.51% | 2.06 | 28000 | R-410A
213738510 | 2.92 | No | No | DAY & NIGHT | HRCU-A-CB (Split System: Heat Pump with Remote Outdoor Unit-Air-Source) | Centrally-Ducted | DLCURAH36ABK | V,G36H***P449 | *80VSL0451412B* | 35000 | 16 | 9.5 | 8.1 | 36800 | 34600 | 94.02% | 1.94 | 28400 | R-410A
213738526 | 3 | Yes | No | DAY & NIGHT | HRCU-A-CB (Split System: Heat Pump with Remote Outdoor Unit-Air-Source) | Centrally-Ducted | DLCURAH36ABK | PL36H175P789 | *92MSN0601412A* | 36000 | 15.2 | 10 | 8.5 | 36800 | 34800 | 94.57% | 2 | 28400 | R-410A
215682036 | 4.04 | Yes | Yes | AIRQUEST | HRCU-A-CB (Split System: Heat Pump with Remote Outdoor Unit-Air-Source) | Centrally-Ducted | H5H0V48*K*AAA* | EVM5X61M24A*+WALLCON | *96CTN0802120B* | 48500 | 19 | 10.5 | 9.5 | 50000 | 36800 | 73.6% | 2.1 | 46500 | R-454B
214609211 | 1.92 | Yes | Yes | LUXAIRE | HRCU-A-CB (Split System: Heat Pump with Remote Outdoor Unit-Air-Source) | Centrally-Ducted | HH824E2S11 | CTF30B5ACS1 | Z9ES080B12SMPS1 | 23000 | 17 | 12 | 9.5 | 23000 | 18400 | 80% | 2 | 17900 | R-454B
211246009 | 2.03 | Yes | Yes | CARRIER | HRCU-A-CB (Split System: Heat Pump with Remote Outdoor Unit-Air-Source) | Centrally-Ducted | 38MURAQ24AB3* | CAP**3717AL* | GG96VTAA42060B | 24400 | 16.5 | 10 | 8.5 | 25600 | 21600 | 84.38% | 1.8 | 18900 | R-410A
213796576 | 2 | Yes | Yes | PAYNE HEATING AND COOLING | HRCU-A-CB (Split System: Heat Pump with Remote Outdoor Unit-Air-Source) | Centrally-Ducted | 38MURAQ24AB3* | V,C36H175P159+CBPE4B* |  | 24000 | 16 | 10 | 9 | 25000 | 22600 | 90.4% | 1.92 | 18300 | R-410A
214609093 | 2.85 | Yes | Yes | LUXAIRE | HRCU-A-CB (Split System: Heat Pump with Remote Outdoor Unit-Air-Source) | Centrally-Ducted | HH836E2S11 | CTF48C5CFS1 | Z9ES080C20SMPS1 | 34200 | 18 | 11 | 9 | 32000 | 25600 | 80% | 2 | 26200 | R-454B
216687505 | 4.5 | Yes | Yes | MAINLINE | HRCU-A-CB (Split System: Heat Pump with Remote Outdoor Unit-Air-Source) | Centrally-Ducted | MLP19AY60AJVC | TCFY6021SEAAM | ML802V1005A21DZ | 54000 | 17 | 10 | 10 | 54000 | 48000 | 88.89% | 2 | 51000 | R-454B
212982702 | 1.98 | Yes | Yes | DAY & NIGHT | HRCU-A-CB (Split System: Heat Pump with Remote Outdoor Unit-Air-Source) | Centrally-Ducted | DLCURAH24ABK | EA*4X36L21A* | *80MSU0601716A* | 23800 | 17.5 | 10 | 8.5 | 25600 | 23400 | 91.41% | 1.96 | 18800 | R-410A
212981768 | 2.03 | Yes | Yes | KEEPRITE | HRCU-A-CB (Split System: Heat Pump with Remote Outdoor Unit-Air-Source) | Centrally-Ducted | DLCURAH24ABK | EA*4X37L21A* | *80MSU1002120A* | 24400 | 17 | 10 | 8.5 | 25200 | 21400 | 84.92% | 1.78 | 18600 | R-410A
211241026 | 2.03 | Yes | Yes | DAY & NIGHT | HRCU-A-CB (Split System: Heat Pump with Remote Outdoor Unit-Air-Source) | Centrally-Ducted | DLCURAH24ABK | EA*4X25L17A* | *96VTN0401410A* | 24400 | 16 | 10 | 8.5 | 25600 | 21600 | 84.38% | 1.78 | 18800 | R-410A
214396640 | 3.67 | Yes | Yes | LUXAIRE | HRCU-A-CB (Split System: Heat Pump with Remote Outdoor Unit-Air-Source) | Centrally-Ducted | HH860E2S11 | CTM60C5CGS1 | TMLV100C16MP12 | 44000 | 18 | 11.7 | 9 | 44500 | 33600 | 75.51% | 2 | 32800 | R-454B
214396306 | 4.42 | Yes | Yes | LUXAIRE | HRCU-A-CB (Split System: Heat Pump with Remote Outdoor Unit-Air-Source) | Centrally-Ducted | HH860E2S11 | CTF60C5CHS1 | TP9C100C20MP13 | 53000 | 19 | 11 | 8.5 | 53500 | 38500 | 71.96% | 2 | 37000 | R-454B
214396590 | 3.71 | Yes | Yes | LUXAIRE | HRCU-A-CB (Split System: Heat Pump with Remote Outdoor Unit-Air-Source) | Centrally-Ducted | HH860E2S11 | CTM60C5CGS1 | TL9E080C16UH11 | 44500 | 18 | 11 | 9 | 46000 | 34400 | 74.78% | 2 | 34400 | R-454B
214651323 | 1.92 | Yes | Yes | FRASER-JOHNSTON | HRCU-A-CB (Split System: Heat Pump with Remote Outdoor Unit-Air-Source) | Centrally-Ducted | HH824E2S11 | CTU30B5XCS1+TXV | TM9E060B12MP12 | 23000 | 17 | 11.7 | 9.5 | 23000 | 18900 | 82.17% | 2 | 17900 | R-454B
213796577 | 2 | Yes | Yes | PAYNE HEATING AND COOLING | HRCU-A-CB (Split System: Heat Pump with Remote Outdoor Unit-Air-Source) | Centrally-Ducted | 38MURAQ24AB3* | V,C36H***P219+CBPE3A* |  | 24000 | 16 | 10 | 8.9 | 25000 | 22600 | 90.4% | 1.9 | 18300 | R-410A
215681356 | 3.67 | No | No | AIRQUEST | HRCU-A-CB (Split System: Heat Pump with Remote Outdoor Unit-Air-Source) | Centrally-Ducted | H5H0V48*K*AAA* | EA*5X48M21A*+WALLCON | *97CTN0802120A* | 44000 | 17.5 | 9.5 | 9 | 48500 | 34200 | 70.52% | 2.06 | 42500 | R-454B
215681506 | 3.83 | Yes | Yes | AIRQUEST | HRCU-A-CB (Split System: Heat Pump with Remote Outdoor Unit-Air-Source) | Centrally-Ducted | H5H0V48*K*AAA* | EA*5X61M21A*+WALLCON | *97CTN1002122A* | 46000 | 18 | 10 | 9 | 47500 | 33800 | 71.16% | 2.08 | 42000 | R-454B
215681726 | 3.79 | No | No | AIRQUEST | HRCU-A-CB (Split System: Heat Pump with Remote Outdoor Unit-Air-Source) | Centrally-Ducted | H5H0V48*K*AAA* | ESH5X60M12A*+WALLCON | *97CTN0802120A* | 45500 | 16.5 | 9.5 | 8.5 | 48000 | 33800 | 70.42% | 2.06 | 42000 | R-454B
215682126 | 3.92 | Yes | Yes | AIRQUEST | HRCU-A-CB (Split System: Heat Pump with Remote Outdoor Unit-Air-Source) | Centrally-Ducted | H5H0V48*K*AAA* | EVD5X48M21A*+WALLCON | *80CSU0802120B* | 47000 | 18.5 | 10 | 9 | 50000 | 36200 | 72.4% | 2.02 | 45500 | R-454B
213886012 | 1.88 | Yes | No | AC PRO.com | HRCU-A-CB (Split System: Heat Pump with Remote Outdoor Unit-Air-Source) | Centrally-Ducted | AUD36W/A1-D(U) | HE7J924+AEFE3A* |  | 22600 | 15.2 | 10.5 | 8.4 | 22400 | 21200 | 94.64% | 1.78 | 14000 | R-410A
215295735 | 3 | Yes | Yes | AIRQUEST | HRCU-A-CB (Split System: Heat Pump with Remote Outdoor Unit-Air-Source) | Centrally-Ducted | DLCURAH36ABK | H,GE80936 | *96VTN1202422A* | 36000 | 16 | 10 | 8.5 | 36800 | 34200 | 92.93% | 2.06 | 28000 | R-410A
215683136 | 4.71 | No | No | AIRQUEST | HRCU-A-CB (Split System: Heat Pump with Remote Outdoor Unit-Air-Source) | Centrally-Ducted | H5H0V60*K*AAA* | EVD5X61M21A*+WALLCON | *80CSU0601716B* | 56500 | 18 | 9.5 | 9 | 61000 | 43500 | 71.31% | 2.1 | 54500 | R-454B
215295758 | 2.95 | Yes | Yes | AIRQUEST | HRCU-A-CB (Split System: Heat Pump with Remote Outdoor Unit-Air-Source) | Centrally-Ducted | DLCURAH36ABK | H,GG36936 | *96VTN1202422B* | 35400 | 16 | 10 | 8.5 | 36200 | 34200 | 94.48% | 2.02 | 28000 | R-410A
215295767 | 2.87 | No | No | AIRQUEST | HRCU-A-CB (Split System: Heat Pump with Remote Outdoor Unit-Air-Source) | Centrally-Ducted | DLCURAH36ABK | HG8J936 | *96VTN1202422B* | 34400 | 16 | 9.5 | 8.5 | 36200 | 34200 | 94.48% | 2.02 | 28000 | R-410A
210472907 | 1.97 | Yes | Yes | CARRIER | HRCU-A-CB (Split System: Heat Pump with Remote Outdoor Unit-Air-Source) | Centrally-Ducted | 25VNA825A*032* | CAP**4221AL*+UI | 59TN6B080C17**14 | 23600 | 16.5 | 11 | 8.1 | 21400 | 16700 | 78.04% | 1.96 | 20800 | R-410A
213311140 | 1.97 | Yes | Yes | PAYNE HEATING AND COOLING | HRCU-A-CB (Split System: Heat Pump with Remote Outdoor Unit-Air-Source) | Centrally-Ducted | 38MURAQ24AB3* | V36H***P429+CBPE3A* |  | 23600 | 18 | 10 | 8.7 | 24800 | 22600 | 91.13% | 1.86 | 18200 | R-410A
215677986 | 4.67 | No | No | AIRQUEST | HRCU-A-CB (Split System: Heat Pump with Remote Outdoor Unit-Air-Source) | Centrally-Ducted | H5H0V60*K*AAA* | EA*5X61M24A*+WALLCON | *97CMN0802120B* | 56000 | 18.5 | 9 | 9 | 60000 | 42000 | 70% | 2.02 | 51500 | R-454B
212498321 | 1.45 | Yes | Yes | PAYNE HEATING AND COOLING | HRCU-A-CB (Split System: Heat Pump with Remote Outdoor Unit-Air-Source) | Centrally-Ducted | 38MURAQ18AB3* | CE2301C+TXV |  | 17400 | 17 | 10.5 | 8.6 | 17000 | 19300 | 113.5% | 2.3 | 11500 | R-410A
212407340 | 2.08 | Yes | Yes | PAYNE HEATING AND COOLING | HRCU-A-CB (Split System: Heat Pump with Remote Outdoor Unit-Air-Source) | Centrally-Ducted | 38MURAQ24AB3* | H,PG81936 | PG92ESAA60100C** | 25000 | 17 | 10.5 | 8.5 | 25000 | 21400 | 85.6% | 1.82 | 18300 | R-410A
215289587 | 1.36 | No | No | AIRQUEST | HRCU-A-CB (Split System: Heat Pump with Remote Outdoor Unit-Air-Source) | Centrally-Ducted | DLCURAH18ABK | H,GE30924 | *92MSN0401712A* | 16300 | 15.2 | 9.5 | 8.5 | 16700 | 19000 | 113.8% | 2.32 | 11300 | R-410A
214398729 | 3.67 | Yes | Yes | LUXAIRE | HRCU-A-CB (Split System: Heat Pump with Remote Outdoor Unit-Air-Source) | Centrally-Ducted | HH860E2S11 | CTM60D5CGS1 | TP9C120D20MP13 | 44000 | 18 | 11.7 | 9 | 44000 | 33400 | 75.91% | 2 | 32400 | R-454B
214398613 | 2.82 | Yes | Yes | LUXAIRE | HRCU-A-CB (Split System: Heat Pump with Remote Outdoor Unit-Air-Source) | Centrally-Ducted | HH836E2S11 | CTM48C5CFS1 | TM9E080C16MP12 | 33800 | 19 | 11 | 9 | 32000 | 25400 | 79.38% | 2 | 26000 | R-454B
214398212 | 2.73 | Yes | Yes | LUXAIRE | HRCU-A-CB (Split System: Heat Pump with Remote Outdoor Unit-Air-Source) | Centrally-Ducted | HH836E2S11 | CTF48C5CFS1 | TM9Y080C16MP11 | 32800 | 19 | 11 | 9 | 31000 | 25200 | 81.29% | 2 | 25800 | R-454B
214398311 | 3.63 | Yes | Yes | LUXAIRE | HRCU-A-CB (Split System: Heat Pump with Remote Outdoor Unit-Air-Source) | Centrally-Ducted | HH860E2S11 | CTM60C5CGS1 | TM9V100C16MP12 | 43500 | 18 | 11.7 | 9 | 44000 | 33200 | 75.45% | 2 | 32200 | R-454B
212978098 | 1.95 | Yes | Yes | KEEPRITE | HRCU-A-CB (Split System: Heat Pump with Remote Outdoor Unit-Air-Source) | Centrally-Ducted | DLCURAH24ABK | EA*4X24L17A* | *80MS(N,L)0701412A* | 23400 | 17 | 10 | 9 | 26800 | 26400 | 98.51% | 2.24 | 19400 | R-410A
212978727 | 1.95 | Yes | No | KEEPRITE | HRCU-A-CB (Split System: Heat Pump with Remote Outdoor Unit-Air-Source) | Centrally-Ducted | DLCURAH24ABK | EN(A,D,W)4X36L17** | *80MS(N,L)0701712A* | 23400 | 17 | 10.5 | 8.1 | 25800 | 24200 | 93.8% | 2.04 | 18900 | R-410A
210471287 | 2.73 | Yes | Yes | CARRIER | HRCU-A-CB (Split System: Heat Pump with Remote Outdoor Unit-Air-Source) | Centrally-Ducted | 25VNA837A*031* | CSPH*6012AL*+UI | 58TN*A070C14**12 | 32800 | 17 | 11 | 8.1 | 32400 | 25000 | 77.16% | 2 | 31400 | R-410A
216494100 | 1.92 | Yes | Yes | BRYANT HEATING AND COOLING SYSTEMS | HRCU-A-CB (Split System: Heat Pump with Remote Outdoor Unit-Air-Source) | Centrally-Ducted | 290VAN024**AA* | CE(P,V)3621G34*+TXV | 88*TB36045C17*** | 23000 | 16 | 10 | 9 | 22600 | 16300 | 72.12% | 1.98 | 19200 | R-454B
214397475 | 3.67 | Yes | Yes | LUXAIRE | HRCU-A-CB (Split System: Heat Pump with Remote Outdoor Unit-Air-Source) | Centrally-Ducted | HH860E2S11 | CTM60C5CGS1 | TM9V100C20MP12 | 44000 | 18 | 11.7 | 9 | 44500 | 33600 | 75.51% | 2 | 32800 | R-454B
214397643 | 2.83 | Yes | Yes | LUXAIRE | HRCU-A-CB (Split System: Heat Pump with Remote Outdoor Unit-Air-Source) | Centrally-Ducted | HH836E2S11 | CTF48C5CFS1+JMET12CS2N1 |  | 34000 | 19 | 11.7 | 9 | 31800 | 25200 | 79.25% | 2 | 25800 | R-454B
214397658 | 2.77 | Yes | Yes | LUXAIRE | HRCU-A-CB (Split System: Heat Pump with Remote Outdoor Unit-Air-Source) | Centrally-Ducted | HH836E2S11 | CTF48C5CFS1 | LP9C100C16MP13 | 33200 | 18 | 11 | 9 | 31200 | 25200 | 80.77% | 2 | 25800 | R-454B
214397509 | 3.75 | Yes | Yes | LUXAIRE | HRCU-A-CB (Split System: Heat Pump with Remote Outdoor Unit-Air-Source) | Centrally-Ducted | HH860E2S11 | CTM60D5CGS1 | TM9E120D20MP12 | 45000 | 17 | 11 | 9 | 46500 | 34800 | 74.84% | 2 | 35200 | R-454B
214397593 | 4.46 | Yes | Yes | LUXAIRE | HRCU-A-CB (Split System: Heat Pump with Remote Outdoor Unit-Air-Source) | Centrally-Ducted | HH860E2S11 | CTM60D5CHS1+JMVT20DC2N1 |  | 53500 | 19 | 12 | 9 | 53000 | 38000 | 71.7% | 2 | 36600 | R-454B
214397793 | 2.83 | Yes | Yes | LUXAIRE | HRCU-A-CB (Split System: Heat Pump with Remote Outdoor Unit-Air-Source) | Centrally-Ducted | HH836E2S11 | CTM48C5CFS1+JME12C2SN1 |  | 34000 | 19 | 11.7 | 9 | 31400 | 25200 | 80.25% | 2 | 25800 | R-454B
211719712 | 2.8 | No | No | COLEMAN | HRCU-A-CB (Split System: Heat Pump with Remote Outdoor Unit-Air-Source) | Centrally-Ducted | HMH72B341 | XAUB36DXXN1+TXV | CPLC080B12MP13 | 33600 | 17 | 9.5 | 8.1 | 33600 | 23600 | 70.24% | 2.02 | 25400 | R-410A
211242917 | 2.05 | Yes | No | DAY & NIGHT | HRCU-A-CB (Split System: Heat Pump with Remote Outdoor Unit-Air-Source) | Centrally-Ducted | DLCURAH24ABK | EA*4X37L17A* | *96VTN0401712A* | 24600 | 15.5 | 10 | 8.5 | 25800 | 21600 | 83.72% | 1.78 | 19100 | R-410A
211241456 | 2.07 | Yes | Yes | KEEPRITE | HRCU-A-CB (Split System: Heat Pump with Remote Outdoor Unit-Air-Source) | Centrally-Ducted | DLCURAH24ABK | EA*4X30L17A* | *80ES(N,L)0701716A* | 24800 | 16 | 10 | 8.5 | 26800 | 22200 | 82.84% | 1.82 | 19400 | R-410A
211240645 | 1.98 | Yes | Yes | KEEPRITE | HRCU-A-CB (Split System: Heat Pump with Remote Outdoor Unit-Air-Source) | Centrally-Ducted | DLCURAH24ABK | EA*4X24L17A* | *80ES(N,L)0451712A* | 23800 | 16.5 | 10 | 8.5 | 26800 | 24200 | 90.3% | 2 | 19400 | R-410A
211240770 | 2.05 | Yes | Yes | KEEPRITE | HRCU-A-CB (Split System: Heat Pump with Remote Outdoor Unit-Air-Source) | Centrally-Ducted | DLCURAH24ABK | EA*4X24L17A* | *80ESU0601716A | 24600 | 16.5 | 10 | 8.5 | 27200 | 23000 | 84.56% | 1.9 | 19600 | R-410A
211240852 | 2 | Yes | No | KEEPRITE | HRCU-A-CB (Split System: Heat Pump with Remote Outdoor Unit-Air-Source) | Centrally-Ducted | DLCURAH24ABK | EA*4X25L17A* | *96VSN0601412A* | 24000 | 16.5 | 10 | 8.1 | 25200 | 21600 | 85.71% | 1.82 | 18600 | R-410A
211240929 | 2.07 | Yes | Yes | KEEPRITE | HRCU-A-CB (Split System: Heat Pump with Remote Outdoor Unit-Air-Source) | Centrally-Ducted | DLCURAH24ABK | EA*4X25L17A* | *95ESU0601716A* | 24800 | 17 | 10.5 | 8.5 | 25600 | 21000 | 82.03% | 1.78 | 18800 | R-410A
212383429 | 3.02 | Yes | Yes | DAY & NIGHT | HRCU-A-CB (Split System: Heat Pump with Remote Outdoor Unit-Air-Source) | Centrally-Ducted | DLCURAH36ABK | EA*4X37L21A* | *80VTL0902120A* | 36200 | 16 | 10 | 8.5 | 38500 | 34800 | 90.39% | 2.06 | 29000 | R-410A
213885997 | 1.88 | Yes | No | AC PRO.com | HRCU-A-CB (Split System: Heat Pump with Remote Outdoor Unit-Air-Source) | Centrally-Ducted | AUD36W/A1-D(U) | PL36H***P429+AEFE3A* |  | 22600 | 15.2 | 10.5 | 8.35 | 22400 | 21200 | 94.64% | 1.78 | 14000 | R-410A
213782264 | 2.75 | Yes | Yes | TEMPSTAR | HRCU-A-CB (Split System: Heat Pump with Remote Outdoor Unit-Air-Source) | Centrally-Ducted | TVH837GKA2* | EHD4X60AAL+WALLCON | *80CTL1102120B* | 33000 | 16.5 | 11.5 | 8.1 | 32200 | 25400 | 78.88% | 2.04 | 31600 | R-410A
213312705 | 1.9 | No | No | PAYNE HEATING AND COOLING | HRCU-A-CB (Split System: Heat Pump with Remote Outdoor Unit-Air-Source) | Centrally-Ducted | 38MURAQ24AB3* | V36H***P039+CBPE3A* |  | 22800 | 17 | 9.5 | 8.6 | 25400 | 25400 | 100% | 2.1 | 18400 | R-410A
213311146 | 2.02 | Yes | Yes | PAYNE HEATING AND COOLING | HRCU-A-CB (Split System: Heat Pump with Remote Outdoor Unit-Air-Source) | Centrally-Ducted | 38MURAQ24AB3* | V36H175P149+CBPE4B* |  | 24200 | 18 | 10.5 | 8.9 | 25000 | 22600 | 90.4% | 1.9 | 18300 | R-410A
212980695 | 3 | Yes | Yes | KEEPRITE | HRCU-A-CB (Split System: Heat Pump with Remote Outdoor Unit-Air-Source) | Centrally-Ducted | DLCURAH36ABK | EA*4X48L24A* | *80MS(N,L)0902420A* | 36000 | 16.5 | 10 | 8.5 | 37800 | 34600 | 91.53% | 2.04 | 29000 | R-410A
212979175 | 1.98 | Yes | Yes | KEEPRITE | HRCU-A-CB (Split System: Heat Pump with Remote Outdoor Unit-Air-Source) | Centrally-Ducted | DLCURAH24ABK | EA*4X36L21A* | *80MS(N,L)0701716A* | 23800 | 17.5 | 10 | 8.5 | 26200 | 23600 | 90.08% | 1.98 | 19100 | R-410A
212983214 | 1.92 | Yes | No | KEEPRITE | HRCU-A-CB (Split System: Heat Pump with Remote Outdoor Unit-Air-Source) | Centrally-Ducted | DLCURAH24ABK | EN(A,D)4X24L17** | *92MSN0401712A* | 23000 | 15.5 | 10 | 8.5 | 27000 | 25600 | 94.81% | 2.12 | 19600 | R-410A
214595015 | 2.87 | Yes | Yes | LUXAIRE | HRCU-A-CB (Split System: Heat Pump with Remote Outdoor Unit-Air-Source) | Centrally-Ducted | HH836E2S11 | CTM36C5CDS1 | Z8ES120C20SMPS1 | 34400 | 18 | 11 | 8.5 | 32000 | 26200 | 81.88% | 2 | 28600 | R-454B
215682116 | 3.92 | No | No | AIRQUEST | HRCU-A-CB (Split System: Heat Pump with Remote Outdoor Unit-Air-Source) | Centrally-Ducted | H5H0V48*K*AAA* | EVD5X48M21A*+WALLCON | *80CSU0601716B* | 47000 | 18 | 9.5 | 9 | 50000 | 36400 | 72.8% | 2 | 45500 | R-454B
214649886 | 1.92 | Yes | Yes | FRASER-JOHNSTON | HRCU-A-CB (Split System: Heat Pump with Remote Outdoor Unit-Air-Source) | Centrally-Ducted | HH824E2S11 | CTU30B5XCS1+TXV | TPLC080B12MP13 | 23000 | 17 | 12 | 9.5 | 23000 | 17900 | 77.83% | 2 | 18100 | R-454B
213886005 | 3.92 | Yes | No | AC PRO.com | HRCU-A-CB (Split System: Heat Pump with Remote Outdoor Unit-Air-Source) | Centrally-Ducted | AUD60W/A1-D(U) | HE86948+AEFE4B* |  | 47000 | 15.2 | 10 | 8.5 | 46000 | 33200 | 72.17% | 1.8 | 30200 | R-410A
214020807 | 4.5 | Yes | No | AC PRO.com | HRCU-A-CB (Split System: Heat Pump with Remote Outdoor Unit-Air-Source) | Centrally-Ducted | AUD60W/A1-D(U) | F,PE*CC7960 |  | 54000 | 15.8 | 10 | 9 | 54000 | 41000 | 75.93% | 1.8 | 36000 | R-410A
211244372 | 2.03 | Yes | No | KEEPRITE | HRCU-A-CB (Split System: Heat Pump with Remote Outdoor Unit-Air-Source) | Centrally-Ducted | DLCURAH24ABK | EN(A,D)4X30L14** | *80ES(N,L)0451412A* | 24400 | 16 | 10 | 8.1 | 26600 | 22600 | 84.96% | 1.84 | 19300 | R-410A
215289603 | 1.44 | Yes | Yes | AIRQUEST | HRCU-A-CB (Split System: Heat Pump with Remote Outdoor Unit-Air-Source) | Centrally-Ducted | DLCURAH18ABK | H,GE23936 | *92MSN0601412A* | 17300 | 16 | 10.5 | 8.5 | 16900 | 19400 | 114.8% | 2.38 | 11400 | R-410A
215289605 | 1.46 | Yes | Yes | AIRQUEST | HRCU-A-CB (Split System: Heat Pump with Remote Outdoor Unit-Air-Source) | Centrally-Ducted | DLCURAH18ABK | H,GE24936 | *92MSN0601412A* | 17500 | 16 | 11 | 8.5 | 16900 | 18800 | 111.2% | 2.3 | 11400 | R-410A
215289637 | 1.44 | Yes | Yes | AIRQUEST | HRCU-A-CB (Split System: Heat Pump with Remote Outdoor Unit-Air-Source) | Centrally-Ducted | DLCURAH18ABK | H,GE7J936 | *92MSN0601412A* | 17300 | 16 | 10.5 | 8.5 | 16900 | 19400 | 114.8% | 2.38 | 11400 | R-410A
215289652 | 1.41 | Yes | Yes | AIRQUEST | HRCU-A-CB (Split System: Heat Pump with Remote Outdoor Unit-Air-Source) | Centrally-Ducted | DLCURAH18ABK | H,GG31930 | *92MSN0601714A* | 16900 | 16 | 10 | 8.5 | 16900 | 19000 | 112.4% | 2.34 | 11400 | R-410A
215289688 | 1.46 | Yes | Yes | AIRQUEST | HRCU-A-CB (Split System: Heat Pump with Remote Outdoor Unit-Air-Source) | Centrally-Ducted | DLCURAH18ABK | HG9J936 | *92MSN0601714A* | 17500 | 16 | 10.5 | 8.5 | 16900 | 18800 | 111.2% | 2.3 | 11400 | R-410A
215289703 | 1.45 | Yes | Yes | AIRQUEST | HRCU-A-CB (Split System: Heat Pump with Remote Outdoor Unit-Air-Source) | Centrally-Ducted | DLCURAH18ABK | H,GG32930 | *92MSN0801716A* | 17400 | 16 | 10.5 | 8.5 | 17100 | 18700 | 109.4% | 2.3 | 11500 | R-410A
214396439 | 2.78 | Yes | Yes | LUXAIRE | HRCU-A-CB (Split System: Heat Pump with Remote Outdoor Unit-Air-Source) | Centrally-Ducted | HH836E2S11 | CTM36B5CDS1 | TM9E080B12MP12 | 33400 | 17 | 11 | 8.5 | 31800 | 26000 | 81.76% | 2 | 28200 | R-454B
214609137 | 4.46 | Yes | Yes | LUXAIRE | HRCU-A-CB (Split System: Heat Pump with Remote Outdoor Unit-Air-Source) | Centrally-Ducted | HH860E2S11 | CTF60D5CHS1 | Z9ES120D20SMPS1 | 53500 | 19 | 11.7 | 8.5 | 53500 | 38500 | 71.96% | 2 | 37000 | R-454B
215681436 | 3.83 | Yes | Yes | AIRQUEST | HRCU-A-CB (Split System: Heat Pump with Remote Outdoor Unit-Air-Source) | Centrally-Ducted | H5H0V48*K*AAA* | EA*5X61M21A*+WALLCON | *96CTN0802120B* | 46000 | 18 | 10 | 9 | 48000 | 33800 | 70.42% | 2.08 | 42000 | R-454B
215681786 | 3.92 | No | No | AIRQUEST | HRCU-A-CB (Split System: Heat Pump with Remote Outdoor Unit-Air-Source) | Centrally-Ducted | H5H0V48*K*AAA* | EVM5X48M21A*+WALLCON | *80CSU1002120B* | 47000 | 18 | 9.5 | 9 | 50000 | 36400 | 72.8% | 2 | 45500 | R-454B
212159499 | 1.95 | Yes | Yes | ARMSTRONG AIR | HRCU-A-CB (Split System: Heat Pump with Remote Outdoor Unit-Air-Source) | Centrally-Ducted | 4SHP22LX124P-**A | H,A,DE34936 | A80UH1E045A12 | 23400 | 21 | 13.5 | 8.5 | 21200 | 14900 | 70.28% | 1.86 | 13200 | R-410A
212159753 | 2 | No | Yes | ARMSTRONG AIR | HRCU-A-CB (Split System: Heat Pump with Remote Outdoor Unit-Air-Source) | Centrally-Ducted | 4SHP22LX124P-**A | PL36H175P159 | A80UH2E090B12 | 24000 | 21 | 13.5 | 8.5 | 22000 | 15400 | 70% | 1.92 | 13700 | R-410A
212479856 | 1.93 | Yes | Yes | CARRIER | HRCU-A-CB (Split System: Heat Pump with Remote Outdoor Unit-Air-Source) | Centrally-Ducted | 38MURAQ24AB3* | A36VCA+TXV | 58S(B,C)*A070E17**12 | 23200 | 17 | 10 | 8.5 | 24000 | 23200 | 96.67% | 1.98 | 17800 | R-410A
213147604 | 1.97 | Yes | Yes | PAYNE HEATING AND COOLING | HRCU-A-CB (Split System: Heat Pump with Remote Outdoor Unit-Air-Source) | Centrally-Ducted | 38MURAQ24AB3* | C36A***L129+AEFE4B* |  | 23600 | 18 | 10 | 8.65 | 24800 | 22600 | 91.13% | 1.86 | 18200 | R-410A
210470437 | 2.77 | Yes | Yes | KEEPRITE | HRCU-A-CB (Split System: Heat Pump with Remote Outdoor Unit-Air-Source) | Centrally-Ducted | CVH837GKA2* | EA*4X61L21A*+WALLCON | *80CTL0701716A* | 33200 | 17.5 | 11.7 | 8.5 | 32200 | 25000 | 77.64% | 1.98 | 31400 | R-410A
213311142 | 1.97 | Yes | Yes | PAYNE HEATING AND COOLING | HRCU-A-CB (Split System: Heat Pump with Remote Outdoor Unit-Air-Source) | Centrally-Ducted | 38MURAQ24AB3* | C36A***L129+CBPE3A* |  | 23600 | 17 | 10 | 9 | 25600 | 25200 | 98.44% | 2.14 | 18600 | R-410A
211241194 | 2.08 | Yes | Yes | KEEPRITE | HRCU-A-CB (Split System: Heat Pump with Remote Outdoor Unit-Air-Source) | Centrally-Ducted | DLCURAH24ABK | EA*4X25L17A* | *80ES(N,L)0701412A* | 25000 | 17 | 10.5 | 8.5 | 25600 | 21000 | 82.03% | 1.78 | 18900 | R-410A
211241225 | 2 | Yes | No | KEEPRITE | HRCU-A-CB (Split System: Heat Pump with Remote Outdoor Unit-Air-Source) | Centrally-Ducted | DLCURAH24ABK | EA*4X25L17A* | OLV098A12* | 24000 | 16.5 | 10 | 8.1 | 25000 | 21800 | 87.2% | 1.82 | 18600 | R-410A
211240758 | 2 | Yes | Yes | KEEPRITE | HRCU-A-CB (Split System: Heat Pump with Remote Outdoor Unit-Air-Source) | Centrally-Ducted | DLCURAH24ABK | EA*4X24L17A* | *80ES(N,L)0701412A* | 24000 | 16.5 | 10 | 8.5 | 26800 | 23800 | 88.81% | 1.96 | 19400 | R-410A
211240407 | 1.92 | No | No | KEEPRITE | HRCU-A-CB (Split System: Heat Pump with Remote Outdoor Unit-Air-Source) | Centrally-Ducted | DLCURAH24ABK | EA*4X24L17A* | *96VSN0401712A* | 23000 | 15.5 | 9.5 | 8.5 | 26400 | 26000 | 98.48% | 2.18 | 19300 | R-410A
212159675 | 1.97 | Yes | Yes | ARMSTRONG AIR | HRCU-A-CB (Split System: Heat Pump with Remote Outdoor Unit-Air-Source) | Centrally-Ducted | 4SHP22LX124P-**A | H,A,DE33936 | A80UH2E045A12 | 23600 | 21 | 13.5 | 8.5 | 21400 | 15000 | 70.09% | 1.9 | 13300 | R-410A
212159743 | 2 | No | Yes | ARMSTRONG AIR | HRCU-A-CB (Split System: Heat Pump with Remote Outdoor Unit-Air-Source) | Centrally-Ducted | 4SHP22LX124P-**A | PL36H175P149 | A80UH2E090B12 | 24000 | 21 | 13.5 | 8.5 | 22000 | 15400 | 70% | 1.92 | 13700 | R-410A
212978144 | 1.97 | Yes | Yes | DAY & NIGHT | HRCU-A-CB (Split System: Heat Pump with Remote Outdoor Unit-Air-Source) | Centrally-Ducted | DLCURAH24ABK | EA*4X36L17A* | *80MS(N,L)0701412A* | 23600 | 17.5 | 10 | 8.5 | 26200 | 23800 | 90.84% | 2 | 19000 | R-410A
212979899 | 1.95 | Yes | Yes | DAY & NIGHT | HRCU-A-CB (Split System: Heat Pump with Remote Outdoor Unit-Air-Source) | Centrally-Ducted | DLCURAH24ABK | EN(A,D)4X24L17** | *80MS(N,L)0901714A* | 23400 | 16.5 | 10 | 8.5 | 27000 | 24400 | 90.37% | 2.02 | 19500 | R-410A
211241484 | 2.02 | Yes | Yes | KEEPRITE | HRCU-A-CB (Split System: Heat Pump with Remote Outdoor Unit-Air-Source) | Centrally-Ducted | DLCURAH24ABK | EA*4X30L17A* | *80VSL0451716A* | 24200 | 16.5 | 10 | 8.5 | 26400 | 23000 | 87.12% | 1.9 | 19200 | R-410A
211241067 | 2.12 | Yes | Yes | DAY & NIGHT | HRCU-A-CB (Split System: Heat Pump with Remote Outdoor Unit-Air-Source) | Centrally-Ducted | DLCURAH24ABK | EA*4X25L17A* | *80ES(N,L)0451412A* | 25400 | 16.5 | 10.5 | 8.5 | 26000 | 20800 | 80% | 1.76 | 19100 | R-410A
212160218 | 1.98 | No | Yes | ARMSTRONG AIR | HRCU-A-CB (Split System: Heat Pump with Remote Outdoor Unit-Air-Source) | Centrally-Ducted | 4SHP22LX124P-**A | V,A,D36H175D149 | A97USMV070B12 | 23800 | 21 | 13.5 | 8.5 | 22000 | 15400 | 70% | 1.92 | 13700 | R-410A
212983514 | 1.97 | Yes | Yes | KEEPRITE | HRCU-A-CB (Split System: Heat Pump with Remote Outdoor Unit-Air-Source) | Centrally-Ducted | DLCURAH24ABK | EA*4X24L14A* | *92MSN0601412A* | 23600 | 16.5 | 10 | 8.5 | 27000 | 25600 | 94.81% | 2.14 | 19500 | R-410A
212982260 | 2.03 | Yes | Yes | KEEPRITE | HRCU-A-CB (Split System: Heat Pump with Remote Outdoor Unit-Air-Source) | Centrally-Ducted | DLCURAH24ABK | EA*4X25L17A* | *80MSU0401712A* | 24400 | 17 | 10 | 8.5 | 25200 | 21600 | 85.71% | 1.82 | 18500 | R-410A
211241006 | 2.05 | Yes | No | KEEPRITE | HRCU-A-CB (Split System: Heat Pump with Remote Outdoor Unit-Air-Source) | Centrally-Ducted | DLCURAH24ABK | EA*4X25L17A* | *95ESN0401712A* | 24600 | 15.2 | 10 | 8.5 | 25800 | 21200 | 82.17% | 1.76 | 19100 | R-410A
211240284 | 2 | Yes | No | KEEPRITE | HRCU-A-CB (Split System: Heat Pump with Remote Outdoor Unit-Air-Source) | Centrally-Ducted | DLCURAH24ABK | EA*4X24L14A* | *95ESN0601412A* | 24000 | 15.5 | 10 | 8.5 | 27200 | 23600 | 86.76% | 1.92 | 19600 | R-410A
211240295 | 1.95 | No | No | KEEPRITE | HRCU-A-CB (Split System: Heat Pump with Remote Outdoor Unit-Air-Source) | Centrally-Ducted | DLCURAH24ABK | EA*4X24L14A* | *96VTN0401410A* | 23400 | 15.5 | 9.5 | 8.5 | 26800 | 24800 | 92.54% | 2.04 | 19400 | R-410A
211241206 | 2.13 | Yes | Yes | KEEPRITE | HRCU-A-CB (Split System: Heat Pump with Remote Outdoor Unit-Air-Source) | Centrally-Ducted | DLCURAH24ABK | EA*4X25L17A* | *80ESU0601716A | 25600 | 17 | 10.5 | 8.5 | 26000 | 20600 | 79.23% | 1.76 | 19100 | R-410A
213372389 | 2.85 | Yes | Yes | RHEEM | HRCU-A-CB (Split System: Heat Pump with Remote Outdoor Unit-Air-Source) | Centrally-Ducted | RP18AZ36AJVC | RCFZ6021SEAAM | R951V0603A17UHU | 34200 | 19 | 12.5 | 8.5 | 34200 | 43500 | 127.2% | 2.2 | 41000 | R-410A
213147607 | 2 | Yes | Yes | PAYNE HEATING AND COOLING | HRCU-A-CB (Split System: Heat Pump with Remote Outdoor Unit-Air-Source) | Centrally-Ducted | 38MURAQ24AB3* | V,C36H***P219+AEFE3A* |  | 24000 | 18 | 10.5 | 8.9 | 25000 | 22600 | 90.4% | 1.9 | 18300 | R-410A
216508752 | 2.75 | Yes | Yes | LUXAIRE | HRCU-A-CB (Split System: Heat Pump with Remote Outdoor Unit-Air-Source) | Centrally-Ducted | HH836E2S11 | CTF30A5ADS1 | Z8ES040A12SMPS1 | 33000 | 18 | 11.7 | 8.5 | 30400 | 24800 | 81.58% | 2 | 26600 | R-454B
215682306 | 4 | Yes | Yes | AIRQUEST | HRCU-A-CB (Split System: Heat Pump with Remote Outdoor Unit-Air-Source) | Centrally-Ducted | H5H0V48*K*AAA* | EVD5X60M21A*+WALLCON | *80CSU0401712B* | 48000 | 18.5 | 10 | 9 | 50000 | 36600 | 73.2% | 2 | 46500 | R-454B
215682356 | 4 | Yes | Yes | AIRQUEST | HRCU-A-CB (Split System: Heat Pump with Remote Outdoor Unit-Air-Source) | Centrally-Ducted | H5H0V48*K*AAA* | EVD5X60M21A*+WALLCON | *97CTN0802120A* | 48000 | 19 | 10 | 9 | 50000 | 36800 | 73.6% | 2 | 46500 | R-454B
212979937 | 1.97 | Yes | Yes | KEEPRITE | HRCU-A-CB (Split System: Heat Pump with Remote Outdoor Unit-Air-Source) | Centrally-Ducted | DLCURAH24ABK | EN(A,D)4X36L21** | *80MS(N,L)0901714A* | 23600 | 17 | 10.5 | 8.5 | 26400 | 24400 | 92.42% | 2.02 | 19100 | R-410A
212981214 | 2.98 | Yes | Yes | KEEPRITE | HRCU-A-CB (Split System: Heat Pump with Remote Outdoor Unit-Air-Source) | Centrally-Ducted | DLCURAH36ABK | EA*4X48L24A* | *80MS(N,L)1352420A* | 35800 | 16.5 | 10 | 8.5 | 37800 | 34600 | 91.53% | 2.02 | 29000 | R-410A
211241733 | 2.05 | Yes | No | DAY & NIGHT | HRCU-A-CB (Split System: Heat Pump with Remote Outdoor Unit-Air-Source) | Centrally-Ducted | DLCURAH24ABK | EA*4X30L17A* | *95ESN0801716A* | 24600 | 15.5 | 10 | 8.5 | 27000 | 22400 | 82.96% | 1.82 | 19500 | R-410A
211241797 | 1.93 | Yes | Yes | DAY & NIGHT | HRCU-A-CB (Split System: Heat Pump with Remote Outdoor Unit-Air-Source) | Centrally-Ducted | DLCURAH24ABK | EA*4X30L17A* | OLV098A12* | 23200 | 16.5 | 10 | 8.5 | 25800 | 24400 | 94.57% | 2.02 | 18900 | R-410A
211241806 | 2 | Yes | Yes | DAY & NIGHT | HRCU-A-CB (Split System: Heat Pump with Remote Outdoor Unit-Air-Source) | Centrally-Ducted | DLCURAH24ABK | EA*4X30L17A* | OMV112K14A | 24000 | 16 | 10 | 8.5 | 26400 | 23000 | 87.12% | 1.9 | 19200 | R-410A
211242324 | 1.98 | Yes | Yes | DAY & NIGHT | HRCU-A-CB (Split System: Heat Pump with Remote Outdoor Unit-Air-Source) | Centrally-Ducted | DLCURAH24ABK | EA*4X36L21A* | *95ESU0401712A* | 23800 | 17 | 10 | 8.5 | 25800 | 23200 | 89.92% | 1.92 | 18900 | R-410A
211242335 | 2.08 | Yes | Yes | DAY & NIGHT | HRCU-A-CB (Split System: Heat Pump with Remote Outdoor Unit-Air-Source) | Centrally-Ducted | DLCURAH24ABK | EA*4X36L21A* | *80ES(N,L)0701716A* | 25000 | 16.5 | 10 | 8.5 | 26800 | 21800 | 81.34% | 1.8 | 19400 | R-410A
211242399 | 2 | Yes | Yes | DAY & NIGHT | HRCU-A-CB (Split System: Heat Pump with Remote Outdoor Unit-Air-Source) | Centrally-Ducted | DLCURAH24ABK | EA*4X36L21A* | *80VSL0701716A* | 24000 | 17 | 10 | 8.5 | 26000 | 22800 | 87.69% | 1.9 | 19000 | R-410A
211243268 | 2.03 | Yes | Yes | DAY & NIGHT | HRCU-A-CB (Split System: Heat Pump with Remote Outdoor Unit-Air-Source) | Centrally-Ducted | DLCURAH24ABK | EA*4X37L21A* | *95ESU0401712A* | 24400 | 17 | 10 | 8.5 | 25200 | 21200 | 84.13% | 1.78 | 18500 | R-410A
211243361 | 2.05 | Yes | Yes | DAY & NIGHT | HRCU-A-CB (Split System: Heat Pump with Remote Outdoor Unit-Air-Source) | Centrally-Ducted | DLCURAH24ABK | EA*4X37L21A* | *80VSL0902120A* | 24600 | 17 | 10.5 | 8.5 | 25400 | 21200 | 83.46% | 1.78 | 18600 | R-410A
211243477 | 2.03 | Yes | Yes | DAY & NIGHT | HRCU-A-CB (Split System: Heat Pump with Remote Outdoor Unit-Air-Source) | Centrally-Ducted | DLCURAH24ABK | EA*4X37L21A* | *96VTN1002120A* | 24400 | 17 | 10.5 | 8.5 | 25200 | 21200 | 84.13% | 1.78 | 18600 | R-410A
215681666 | 3.79 | No | No | AIRQUEST | HRCU-A-CB (Split System: Heat Pump with Remote Outdoor Unit-Air-Source) | Centrally-Ducted | H5H0V48*K*AAA* | ESH5X60M12A*+WALLCON | *96CTN0802120B* | 45500 | 16.5 | 9.5 | 8.5 | 48000 | 33800 | 70.42% | 2.06 | 42000 | R-454B
215681716 | 3.75 | No | No | AIRQUEST | HRCU-A-CB (Split System: Heat Pump with Remote Outdoor Unit-Air-Source) | Centrally-Ducted | H5H0V48*K*AAA* | ESH5X60M12A*+WALLCON | *97CTN0801716A* | 45000 | 16 | 9 | 8.5 | 48500 | 34200 | 70.52% | 1.94 | 42500 | R-454B
215245660 | 4.21 | No | No | AC PRO.com | HRCU-A-C (Split System: Heat Pump with Remote Outdoor Unit with No Indoor Fan --Air Source) | Centrally-Ducted | AUD60W/A1-D(U) | PL60H210P529+TD |  | 50500 | 15.2 | 9.5 | 8.5 | 51000 | 36800 | 72.16% | 1.8 | 34200 | R-410A
213147624 | 3 | No | No | PAYNE HEATING AND COOLING | HRCU-A-CB (Split System: Heat Pump with Remote Outdoor Unit-Air-Source) | Centrally-Ducted | 38MURAQ36AB3* | C36A***L139+AEFE4B* |  | 36000 | 16 | 9.5 | 8.1 | 36800 | 34400 | 93.48% | 2 | 28200 | R-410A
215681886 | 4 | Yes | Yes | AIRQUEST | HRCU-A-CB (Split System: Heat Pump with Remote Outdoor Unit-Air-Source) | Centrally-Ducted | H5H0V48*K*AAA* | EVM5X49M21A*+WALLCON | *97CTN1002122A* | 48000 | 19 | 10.5 | 9 | 50000 | 36800 | 73.6% | 2 | 46500 | R-454B
215681816 | 4 | Yes | Yes | AIRQUEST | HRCU-A-CB (Split System: Heat Pump with Remote Outdoor Unit-Air-Source) | Centrally-Ducted | H5H0V48*K*AAA* | EVM5X49M21A*+WALLCON | *96CTN0802120B* | 48000 | 19 | 10 | 9 | 50000 | 36800 | 73.6% | 2 | 46500 | R-454B
215681916 | 4 | Yes | Yes | AIRQUEST | HRCU-A-CB (Split System: Heat Pump with Remote Outdoor Unit-Air-Source) | Centrally-Ducted | H5H0V48*K*AAA* | EVM5X60M21A*+WALLCON | *80CSU0601716B* | 48000 | 18.5 | 10 | 9 | 50000 | 36800 | 73.6% | 2 | 46500 | R-454B
214595045 | 2.88 | Yes | Yes | LUXAIRE | HRCU-A-CB (Split System: Heat Pump with Remote Outdoor Unit-Air-Source) | Centrally-Ducted | HH836E2S11 | CTF36C5CDS1 | Z8ES100C20SMPS1 | 34600 | 18 | 11 | 8.5 | 32200 | 26200 | 81.37% | 2 | 28600 | R-454B
215289705 | 1.45 | Yes | Yes | AIRQUEST | HRCU-A-CB (Split System: Heat Pump with Remote Outdoor Unit-Air-Source) | Centrally-Ducted | DLCURAH18ABK | HG32924 | *92MSN0801716A* | 17400 | 16 | 10.5 | 8.5 | 17100 | 18700 | 109.4% | 2.3 | 11500 | R-410A
215676816 | 4.04 | Yes | Yes | AIRQUEST | HRCU-A-CB (Split System: Heat Pump with Remote Outdoor Unit-Air-Source) | Centrally-Ducted | H5H0V48*K*AAA* | EVD5X61M21A*+WALLCON | *97CMN1002122B* | 48500 | 19.5 | 10.5 | 9.5 | 50000 | 36800 | 73.6% | 2.12 | 46500 | R-454B
215424725 | 1.92 | Yes | Yes | LUXAIRE | HRCU-A-CB (Split System: Heat Pump with Remote Outdoor Unit-Air-Source) | Centrally-Ducted | HH824E2S11 | H,YE7J*36+TXV-BLEED | TM9Y080B12MP11 | 23000 | 17 | 11.7 | 9 | 21400 | 18100 | 84.58% | 2 | 17800 | R-454B
214807716 | 1.92 | Yes | Yes | LUXAIRE | HRCU-A-CB (Split System: Heat Pump with Remote Outdoor Unit-Air-Source) | Centrally-Ducted | HH824E2S11 | CTU36B5XDS1+JME12B2SN1+TXV |  | 23000 | 19 | 12 | 9.5 | 23000 | 18500 | 80.43% | 2 | 18200 | R-454B
214398094 | 2.75 | Yes | Yes | LUXAIRE | HRCU-A-CB (Split System: Heat Pump with Remote Outdoor Unit-Air-Source) | Centrally-Ducted | HH836E2S11 | CTM36B5CDS1 | TP9C060B12MP13 | 33000 | 17 | 11 | 8.5 | 31000 | 25400 | 81.94% | 2 | 27400 | R-454B
213297409 | 2.65 | Yes | No | LUXAIRE | HRCU-A-CB (Split System: Heat Pump with Remote Outdoor Unit-Air-Source) | Centrally-Ducted | HMH72B341 | XAHB30CXXN1+TXV | Z8ES040A12LMPS1 | 31800 | 17 | 10 | 8.1 | 32200 | 22600 | 70.19% | 2 | 25000 | R-410A
213297429 | 2.7 | Yes | No | LUXAIRE | HRCU-A-CB (Split System: Heat Pump with Remote Outdoor Unit-Air-Source) | Centrally-Ducted | HMH72B341 | XAHB30CXXN1+JMET12BS2N1+TXV |  | 32400 | 18 | 10 | 8.1 | 32400 | 22800 | 70.37% | 2.02 | 25600 | R-410A
214397828 | 3.63 | Yes | Yes | LUXAIRE | HRCU-A-CB (Split System: Heat Pump with Remote Outdoor Unit-Air-Source) | Centrally-Ducted | HH860E2S11 | CTM60C5CGS1 | TP9C080C16MP13 | 43500 | 18 | 11 | 9 | 44000 | 34000 | 77.27% | 2 | 33800 | R-454B
214397875 | 3.67 | Yes | Yes | LUXAIRE | HRCU-A-CB (Split System: Heat Pump with Remote Outdoor Unit-Air-Source) | Centrally-Ducted | HH860E2S11 | CTM60C5CGS1 | TL8E080C16UH11 | 44000 | 18 | 11.7 | 9 | 44500 | 33600 | 75.51% | 2 | 32800 | R-454B
213147625 | 3.08 | Yes | No | PAYNE HEATING AND COOLING | HRCU-A-CB (Split System: Heat Pump with Remote Outdoor Unit-Air-Source) | Centrally-Ducted | 38MURAQ36AB3* | C36A***L159+AEFE4B* |  | 37000 | 16 | 10 | 8.1 | 36800 | 34400 | 93.48% | 2 | 28200 | R-410A
215682256 | 4 | Yes | Yes | AIRQUEST | HRCU-A-CB (Split System: Heat Pump with Remote Outdoor Unit-Air-Source) | Centrally-Ducted | H5H0V48*K*AAA* | EVD5X49M24A*+WALLCON | *80CSU1002120B* | 48000 | 18.5 | 10 | 9 | 50000 | 36600 | 73.2% | 2 | 46000 | R-454B
214650074 | 1.92 | Yes | Yes | FRASER-JOHNSTON | HRCU-A-CB (Split System: Heat Pump with Remote Outdoor Unit-Air-Source) | Centrally-Ducted | HH824E2S11 | CTU36B5XDS1+TXV | TL9E060B12UH11 | 23000 | 18 | 12 | 9.5 | 23000 | 18900 | 82.17% | 2 | 18600 | R-454B
214650226 | 1.92 | Yes | Yes | FRASER-JOHNSTON | HRCU-A-CB (Split System: Heat Pump with Remote Outdoor Unit-Air-Source) | Centrally-Ducted | HH824E2S11 | CTU36B5XDS1+TXV | Z9ES080B12SMPS1 | 23000 | 18 | 12 | 9.5 | 23000 | 18600 | 80.87% | 2 | 18300 | R-454B
215682136 | 3.92 | No | No | AIRQUEST | HRCU-A-CB (Split System: Heat Pump with Remote Outdoor Unit-Air-Source) | Centrally-Ducted | H5H0V48*K*AAA* | EVD5X48M21A*+WALLCON | *80CSU1002120B* | 47000 | 18 | 9.5 | 9 | 50000 | 36400 | 72.8% | 2.02 | 45500 | R-454B
214398370 | 1.92 | Yes | Yes | LUXAIRE | HRCU-A-CB (Split System: Heat Pump with Remote Outdoor Unit-Air-Source) | Centrally-Ducted | HH824E2S11 | CTM30B5ACS1+JME08B2SN1 |  | 23000 | 19 | 12 | 9.5 | 23000 | 18400 | 80% | 2 | 17700 | R-454B
215424732 | 1.87 | Yes | Yes | LUXAIRE | HRCU-A-CB (Split System: Heat Pump with Remote Outdoor Unit-Air-Source) | Centrally-Ducted | HH824E2S11 | H,YE7J*36+TXV-BLEED | Z9ES040A10SMPS1 | 22400 | 17 | 11.5 | 8.3 | 21400 | 17400 | 81.31% | 1.96 | 17400 | R-454B
215682456 | 4.04 | Yes | Yes | AIRQUEST | HRCU-A-CB (Split System: Heat Pump with Remote Outdoor Unit-Air-Source) | Centrally-Ducted | H5H0V48*K*AAA* | EVD5X61M21A*+WALLCON | *80CSU0601716B* | 48500 | 19 | 10 | 9 | 50000 | 36800 | 73.6% | 2.1 | 46500 | R-454B
215682556 | 4.04 | Yes | Yes | AIRQUEST | HRCU-A-CB (Split System: Heat Pump with Remote Outdoor Unit-Air-Source) | Centrally-Ducted | H5H0V48*K*AAA* | EVD5X61M24A*+WALLCON | *97CTN1002122A* | 48500 | 19.5 | 10.5 | 9.5 | 50000 | 36600 | 73.2% | 2.12 | 46500 | R-454B
215682806 | 4.67 | No | No | AIRQUEST | HRCU-A-CB (Split System: Heat Pump with Remote Outdoor Unit-Air-Source) | Centrally-Ducted | H5H0V60*K*AAA* | EVM5X60M21A*+WALLCON | *80CSU0401712B* | 56000 | 18 | 9.5 | 8.5 | 60500 | 43500 | 71.9% | 2.12 | 54000 | R-454B
215682906 | 4.71 | No | No | AIRQUEST | HRCU-A-CB (Split System: Heat Pump with Remote Outdoor Unit-Air-Source) | Centrally-Ducted | H5H0V60*K*AAA* | EVM5X60M24A*+WALLCON | *97CTN1002122A* | 56500 | 18.5 | 9 | 9 | 63000 | 44500 | 70.63% | 2.08 | 55500 | R-454B
214595065 | 2.87 | Yes | Yes | LUXAIRE | HRCU-A-CB (Split System: Heat Pump with Remote Outdoor Unit-Air-Source) | Centrally-Ducted | HH836E2S11 | CTM36C5CDS1 | Z8ES100C20SMPS1 | 34400 | 18 | 11 | 8.5 | 32000 | 26200 | 81.88% | 2 | 28600 | R-454B
214841725 | 3.96 | Yes | Yes | AC PRO.com | HRCU-A-CB (Split System: Heat Pump with Remote Outdoor Unit-Air-Source) | Centrally-Ducted | AUD60W/A1-D(U) | F,PE*CC4948 |  | 47500 | 16 | 11 | 9 | 46000 | 38500 | 83.7% | 1.8 | 30400 | R-410A
215295738 | 2.63 | No | No | AIRQUEST | HRCU-A-CB (Split System: Heat Pump with Remote Outdoor Unit-Air-Source) | Centrally-Ducted | DLCURAH36ABK | H,GE22936 | *96VTN1202422B* | 31600 | 15.2 | 8.5 | 8.2 | 36000 | 34200 | 95% | 1.96 | 28000 | R-410A
215682956 | 4.79 | No | No | AIRQUEST | HRCU-A-CB (Split System: Heat Pump with Remote Outdoor Unit-Air-Source) | Centrally-Ducted | H5H0V60*K*AAA* | EVM5X61M24A*+WALLCON | *97CTN0802120A* | 57500 | 18.5 | 9 | 9 | 64000 | 45000 | 70.31% | 2.08 | 56000 | R-454B
212520205 | 1.97 | No | No | CARRIER | HRCU-A-CB (Split System: Heat Pump with Remote Outdoor Unit-Air-Source) | Centrally-Ducted | 38MURAQ24AB3* | H,PG32936 | 58S(B,C)*A045E17**12 | 23600 | 17 | 9.5 | 8.5 | 24600 | 22200 | 90.24% | 1.86 | 18100 | R-410A
212520206 | 2.02 | Yes | Yes | CARRIER | HRCU-A-CB (Split System: Heat Pump with Remote Outdoor Unit-Air-Source) | Centrally-Ducted | 38MURAQ24AB3* | H,PG34936 | 58S(B,C)*A045E17**12 | 24200 | 17 | 10 | 8.5 | 24600 | 22200 | 90.24% | 1.86 | 18100 | R-410A
212520223 | 2.02 | Yes | No | CARRIER | HRCU-A-CB (Split System: Heat Pump with Remote Outdoor Unit-Air-Source) | Centrally-Ducted | 38MURAQ24AB3* | H,PG9J936 | 58S(B,C)*A070E21**16 | 24200 | 17 | 10.5 | 8.1 | 24600 | 22400 | 91.06% | 1.9 | 18100 | R-410A
212520256 | 1.97 | Yes | Yes | CARRIER | HRCU-A-CB (Split System: Heat Pump with Remote Outdoor Unit-Air-Source) | Centrally-Ducted | 38MURAQ24AB3* | H,PG24936 | 58SU*A040E17**12 | 23600 | 17 | 10 | 8.5 | 24800 | 23400 | 94.35% | 1.98 | 18300 | R-410A
212520257 | 1.97 | Yes | Yes | CARRIER | HRCU-A-CB (Split System: Heat Pump with Remote Outdoor Unit-Air-Source) | Centrally-Ducted | 38MURAQ24AB3* | H,PG32936 | 58SU*A040E17**12 | 23600 | 17 | 10 | 8.5 | 24800 | 23400 | 94.35% | 1.98 | 18300 | R-410A
212520289 | 1.93 | Yes | No | CARRIER | HRCU-A-CB (Split System: Heat Pump with Remote Outdoor Unit-Air-Source) | Centrally-Ducted | 38MURAQ24AB3* | H,PG32936 | 58TP*A110V21**22 | 23200 | 17 | 10 | 8.1 | 24400 | 23200 | 95.08% | 1.96 | 18000 | R-410A
214609112 | 3.79 | Yes | Yes | LUXAIRE | HRCU-A-CB (Split System: Heat Pump with Remote Outdoor Unit-Air-Source) | Centrally-Ducted | HH860E2S11 | CTM60C5CGS1 | Z9ES100C16SMPS1 | 45500 | 18 | 11.7 | 9 | 46000 | 33800 | 73.48% | 2 | 33600 | R-454B
213369667 | 1.48 | Yes | Yes | KERR | HRCU-A-C (Split System: Heat Pump with Remote Outdoor Unit with No Indoor Fan --Air Source) | Centrally-Ducted | A-KCD18SA-1 | *G21924+TD |  | 17700 | 16 | 11.5 | 8.85 | 17100 | 14600 | 85.38% | 2.06 | 13600 | R-410A
216508737 | 2.73 | Yes | Yes | LUXAIRE | HRCU-A-CB (Split System: Heat Pump with Remote Outdoor Unit-Air-Source) | Centrally-Ducted | HH836E2S11 | CTF30A5ADS1 | LPLC060A12MP13 | 32800 | 17 | 11 | 8.5 | 30600 | 25200 | 82.35% | 2 | 27000 | R-454B
215676306 | 4 | Yes | Yes | AIRQUEST | HRCU-A-CB (Split System: Heat Pump with Remote Outdoor Unit-Air-Source) | Centrally-Ducted | H5H0V48*K*AAA* | EVD5X49M24A*+WALLCON | *80CTL0902120B* | 48000 | 19 | 10.5 | 9 | 50000 | 36400 | 72.8% | 2 | 46000 | R-454B
215676956 | 4.04 | Yes | Yes | AIRQUEST | HRCU-A-CB (Split System: Heat Pump with Remote Outdoor Unit-Air-Source) | Centrally-Ducted | H5H0V48*K*AAA* | EVD5X61M24A*+WALLCON | *96CTN1202422B* | 48500 | 19.5 | 10.5 | 9.5 | 50000 | 36600 | 73.2% | 2.12 | 46500 | R-454B
215295579 | 2.85 | No | No | AIRQUEST | HRCU-A-CB (Split System: Heat Pump with Remote Outdoor Unit-Air-Source) | Centrally-Ducted | DLCURAH36ABK | H,GE24936 | *96VTN1002120B* | 34200 | 16 | 9.5 | 8.1 | 36800 | 34800 | 94.57% | 1.82 | 28400 | R-410A
215295611 | 2.98 | Yes | Yes | AIRQUEST | HRCU-A-CB (Split System: Heat Pump with Remote Outdoor Unit-Air-Source) | Centrally-Ducted | DLCURAH36ABK | H,GG1K936 | *96VTN1002120B* | 35800 | 16 | 10 | 8.5 | 36200 | 34400 | 95.03% | 2.04 | 28000 | R-410A
214080671 | 1.98 | No | Yes | ARMSTRONG AIR | HRCU-A-CB (Split System: Heat Pump with Remote Outdoor Unit-Air-Source) | Centrally-Ducted | 4SHP22LX124P-**A | H,A,DP15936 | A97USMV070B12 | 23800 | 21 | 13.5 | 8.5 | 22000 | 15400 | 70% | 1.92 | 13700 | R-410A
213886001 | 4.5 | Yes | No | AC PRO.com | HRCU-A-CB (Split System: Heat Pump with Remote Outdoor Unit-Air-Source) | Centrally-Ducted | AUD60W/A1-D(U) | PL60H210P529+AEFE5* |  | 54000 | 15.2 | 10 | 9 | 52000 | 40500 | 77.88% | 1.8 | 35000 | R-410A
212520275 | 2.03 | Yes | Yes | CARRIER | HRCU-A-CB (Split System: Heat Pump with Remote Outdoor Unit-Air-Source) | Centrally-Ducted | 38MURAQ24AB3* | H,PG9J936 | 58TP*A070V14**12 | 24400 | 17 | 10 | 8.5 | 24600 | 22000 | 89.43% | 1.86 | 18100 | R-410A
213311143 | 1.98 | Yes | Yes | PAYNE HEATING AND COOLING | HRCU-A-CB (Split System: Heat Pump with Remote Outdoor Unit-Air-Source) | Centrally-Ducted | 38MURAQ24AB3* | C36A***L139+CBPE4B* |  | 23800 | 18 | 10 | 8.75 | 25000 | 22600 | 90.4% | 1.88 | 18300 | R-410A
211719782 | 2.7 | No | No | COLEMAN | HRCU-A-CB (Split System: Heat Pump with Remote Outdoor Unit-Air-Source) | Centrally-Ducted | HMH72B341 | XAFB30CXXN1+TXV | CPLC080B12MP13 | 32400 | 17 | 9.5 | 8.1 | 33600 | 23600 | 70.24% | 2 | 26400 | R-410A
212981540 | 2.97 | Yes | Yes | KEEPRITE | HRCU-A-CB (Split System: Heat Pump with Remote Outdoor Unit-Air-Source) | Centrally-Ducted | DLCURAH36ABK | EA*4X48L21A* | *80MSU1002120A* | 35600 | 16 | 10 | 8.5 | 38000 | 34600 | 91.05% | 2.04 | 29000 | R-410A
213780964 | 2.75 | Yes | Yes | TEMPSTAR | HRCU-A-CB (Split System: Heat Pump with Remote Outdoor Unit-Air-Source) | Centrally-Ducted | TVH837GKA2* | EA*4X37L21A*+WALLCON | *96CTN1002122B* | 33000 | 17 | 11.5 | 8.5 | 32600 | 25000 | 76.69% | 1.98 | 31600 | R-410A
213781084 | 2.65 | Yes | Yes | TEMPSTAR | HRCU-A-CB (Split System: Heat Pump with Remote Outdoor Unit-Air-Source) | Centrally-Ducted | TVH837GKA2* | EA*4X42L21A*+WALLCON | *96CTN1002122B* | 31800 | 17 | 11 | 8.1 | 33000 | 24400 | 73.94% | 1.88 | 31200 | R-410A
215652915 | 4.5 | Yes | Yes | TRANE | HRCU-A-CB (Split System: Heat Pump with Remote Outdoor Unit-Air-Source) | Centrally-Ducted | 4TWV8X60A1 | H,TG49960 | S8V2C100M5PDA | 54000 | 18 | 11.7 | 8.2 | 50000 | 39500 | 79% | 1.78 | 49000 | R-410A
214398028 | 4.46 | Yes | Yes | LUXAIRE | HRCU-A-CB (Split System: Heat Pump with Remote Outdoor Unit-Air-Source) | Centrally-Ducted | HH860E2S11 | CTM60C5CHS1 | TMLE080C20MP11 | 53500 | 19 | 11 | 8.5 | 54000 | 39000 | 72.22% | 2 | 37400 | R-454B
215424288 | 3.71 | Yes | Yes | LUXAIRE | HRCU-A-CB (Split System: Heat Pump with Remote Outdoor Unit-Air-Source) | Centrally-Ducted | HH860E2S11 | H,YE48*60+TXV-BLEED | TM8Y100C20MP11 | 44500 | 18 | 11.7 | 8.5 | 43000 | 33400 | 77.67% | 2 | 32400 | R-454B
215424305 | 4.21 | Yes | No | LUXAIRE | HRCU-A-CB (Split System: Heat Pump with Remote Outdoor Unit-Air-Source) | Centrally-Ducted | HH860E2S11 | H,YE36*60+TXV-BLEED | TM9V100C20MP12 | 50500 | 18 | 10.5 | 8.3 | 51500 | 38000 | 73.79% | 1.96 | 36000 | R-454B
215424306 | 3.67 | Yes | Yes | LUXAIRE | HRCU-A-CB (Split System: Heat Pump with Remote Outdoor Unit-Air-Source) | Centrally-Ducted | HH860E2S11 | H,YE48*60+TXV-BLEED | TM9V100C20MP12 | 44000 | 18 | 11.7 | 8.5 | 42500 | 33200 | 78.12% | 2 | 31800 | R-454B
215424340 | 3.88 | Yes | Yes | LUXAIRE | HRCU-A-CB (Split System: Heat Pump with Remote Outdoor Unit-Air-Source) | Centrally-Ducted | HH860E2S11 | H,YE48*60+TXV-BLEED | Z9ES120D20SMPS1 | 46500 | 18 | 11.7 | 8.5 | 45000 | 33800 | 75.11% | 2 | 33400 | R-454B
215678286 | 1.92 | No | Yes | AIRQUEST | HRCU-A-CB (Split System: Heat Pump with Remote Outdoor Unit-Air-Source) | Centrally-Ducted | H5H0V24*K*AAA* | EA*5X30M17A*+WALLCON | *97CTN0601716A* | 23000 | 16.5 | 10 | 9 | 24000 | 16800 | 70% | 1.86 | 20200 | R-454B
211242958 | 2.03 | Yes | No | DAY & NIGHT | HRCU-A-CB (Split System: Heat Pump with Remote Outdoor Unit-Air-Source) | Centrally-Ducted | DLCURAH24ABK | EA*4X37L17A* | *95ESN0401712A* | 24400 | 15.2 | 10 | 8.5 | 26000 | 21600 | 83.08% | 1.78 | 19200 | R-410A
211243685 | 2.08 | Yes | Yes | DAY & NIGHT | HRCU-A-CB (Split System: Heat Pump with Remote Outdoor Unit-Air-Source) | Centrally-Ducted | DLCURAH24ABK | EA*4X37L21A* | OMV112K14A | 25000 | 16 | 10 | 8.5 | 25600 | 21000 | 82.03% | 1.76 | 18900 | R-410A
215683026 | 4.75 | No | No | AIRQUEST | HRCU-A-CB (Split System: Heat Pump with Remote Outdoor Unit-Air-Source) | Centrally-Ducted | H5H0V60*K*AAA* | EVD5X60M21A*+WALLCON | *80CSU1002120B* | 57000 | 18 | 9 | 9 | 63500 | 44500 | 70.08% | 2.08 | 56000 | R-454B
211243712 | 1.95 | Yes | No | DAY & NIGHT | HRCU-A-CB (Split System: Heat Pump with Remote Outdoor Unit-Air-Source) | Centrally-Ducted | DLCURAH24ABK | EN(A,D)4X24L14** | *96VSN0401410A* | 23400 | 15.5 | 10 | 8.5 | 26600 | 24000 | 90.23% | 1.96 | 19500 | R-410A
211243944 | 1.98 | Yes | Yes | DAY & NIGHT | HRCU-A-CB (Split System: Heat Pump with Remote Outdoor Unit-Air-Source) | Centrally-Ducted | DLCURAH24ABK | EN(A,D)4X24L17** | *80VSL0451716A* | 23800 | 16 | 10 | 8.5 | 26800 | 23400 | 87.31% | 1.92 | 19500 | R-410A
216762700 | 2.83 | No | No | BRYANT HEATING AND COOLING SYSTEMS | HRCU-A-CB (Split System: Heat Pump with Remote Outdoor Unit-Air-Source) | Centrally-Ducted | 38MURAQ36AA3* | H,PG9J936 | 927TA48080V17*** | 34000 | 15.2 | 9.5 | 9.5 | 34200 | 26800 | 78.36% | 2.2 | 24000 | R-410A
213781194 | 2.73 | Yes | Yes | TEMPSTAR | HRCU-A-CB (Split System: Heat Pump with Remote Outdoor Unit-Air-Source) | Centrally-Ducted | TVH837GKA2* | EA*4X43L21A*+WALLCON | *80CTL0902120B* | 32800 | 17 | 11.5 | 8.5 | 32600 | 25000 | 76.69% | 1.98 | 31600 | R-410A
214650830 | 3.75 | Yes | Yes | FRASER-JOHNSTON | HRCU-A-CB (Split System: Heat Pump with Remote Outdoor Unit-Air-Source) | Centrally-Ducted | HH860E2S11 | CTU60D5XGS1+TXV | Z8ES130D20SMPS1 | 45000 | 18 | 12 | 9 | 45000 | 33200 | 73.78% | 2 | 32400 | R-454B
213372392 | 4.38 | Yes | No | RHEEM | HRCU-A-CB (Split System: Heat Pump with Remote Outdoor Unit-Air-Source) | Centrally-Ducted | RP18AZ60AJVC | RCFZ6021SEAAM | R951V1005A21UHU | 52500 | 18 | 10 | 8.1 | 52500 | 50500 | 96.19% | 1.9 | 51500 | R-410A
215682016 | 4 | Yes | Yes | AIRQUEST | HRCU-A-CB (Split System: Heat Pump with Remote Outdoor Unit-Air-Source) | Centrally-Ducted | H5H0V48*K*AAA* | EVM5X60M24A*+WALLCON | *97CTN1002122A* | 48000 | 19 | 10 | 9 | 50000 | 36600 | 73.2% | 2 | 46000 | R-454B
214652046 | 1.92 | Yes | Yes | FRASER-JOHNSTON | HRCU-A-CB (Split System: Heat Pump with Remote Outdoor Unit-Air-Source) | Centrally-Ducted | HH824E2S11 | CTU30B5XCS1+TXV | TP9C080B12MP13 | 23000 | 17 | 12 | 9.5 | 23000 | 18200 | 79.13% | 2 | 17900 | R-454B
214651001 | 1.92 | Yes | Yes | FRASER-JOHNSTON | HRCU-A-CB (Split System: Heat Pump with Remote Outdoor Unit-Air-Source) | Centrally-Ducted | HH824E2S11 | CTU36B5XDS1+TXV | TM9V080B12MP12 | 23000 | 18 | 12 | 9.5 | 23000 | 18400 | 80% | 2 | 18100 | R-454B
214609078 | 4.46 | Yes | Yes | LUXAIRE | HRCU-A-CB (Split System: Heat Pump with Remote Outdoor Unit-Air-Source) | Centrally-Ducted | HH860E2S11 | CTM60C5CHS1 | Z9ES080C20SMPS1 | 53500 | 19 | 11 | 8.5 | 54000 | 39000 | 72.22% | 2 | 37400 | R-454B
214396625 | 3.83 | Yes | Yes | LUXAIRE | HRCU-A-CB (Split System: Heat Pump with Remote Outdoor Unit-Air-Source) | Centrally-Ducted | HH860E2S11 | CTF60D5CGS1 | TMLE130D20MP11 | 46000 | 18 | 11 | 9 | 47500 | 35200 | 74.11% | 2 | 36200 | R-454B
214651570 | 1.92 | Yes | Yes | FRASER-JOHNSTON | HRCU-A-CB (Split System: Heat Pump with Remote Outdoor Unit-Air-Source) | Centrally-Ducted | HH824E2S11 | CTU30B5XCS1+TXV | TM8Y080B12MP11 | 23000 | 18 | 12 | 9.5 | 23000 | 18800 | 81.74% | 2 | 17900 | R-454B
214650367 | 1.92 | Yes | Yes | FRASER-JOHNSTON | HRCU-A-CB (Split System: Heat Pump with Remote Outdoor Unit-Air-Source) | Centrally-Ducted | HH824E2S11 | CTU36B5XDS1+TXV | TM9Y060B12MP11 | 23000 | 18 | 12 | 9.5 | 23000 | 18400 | 80% | 2 | 18100 | R-454B
216374769 | 3.71 | Yes | Yes | LUXAIRE | HRCU-A-CB (Split System: Heat Pump with Remote Outdoor Unit-Air-Source) | Centrally-Ducted | HH860E2S11 | CTF60D5CGS1 | Z9ET120D20SMPS1 | 44500 | 17 | 11.7 | 9 | 45000 | 32600 | 72.44% | 2 | 33200 | R-454B
215424263 | 4.33 | Yes | No | LUXAIRE | HRCU-A-CB (Split System: Heat Pump with Remote Outdoor Unit-Air-Source) | Centrally-Ducted | HH860E2S11 | H,YE36*60+TXV-BLEED | TM8E080C20MP11 | 52000 | 18 | 10.5 | 8.3 | 53000 | 39500 | 74.53% | 1.96 | 37000 | R-454B
215424264 | 4.46 | Yes | Yes | LUXAIRE | HRCU-A-CB (Split System: Heat Pump with Remote Outdoor Unit-Air-Source) | Centrally-Ducted | HH860E2S11 | H,YE48*60+TXV-BLEED | TM8E080C20MP11 | 53500 | 18 | 11 | 8.5 | 53000 | 39500 | 74.53% | 2 | 37000 | R-454B
212498329 | 1.98 | Yes | Yes | PAYNE HEATING AND COOLING | HRCU-A-CB (Split System: Heat Pump with Remote Outdoor Unit-Air-Source) | Centrally-Ducted | 38MURAQ24AB3* | CE2403C+TXV |  | 23800 | 17 | 10 | 8.85 | 25600 | 25400 | 99.22% | 2.14 | 18500 | R-410A
212498330 | 1.97 | Yes | Yes | PAYNE HEATING AND COOLING | HRCU-A-CB (Split System: Heat Pump with Remote Outdoor Unit-Air-Source) | Centrally-Ducted | 38MURAQ24AB3* | CE3005A+TXV |  | 23600 | 17 | 10 | 9 | 25600 | 25200 | 98.44% | 2.14 | 18600 | R-410A
212498331 | 1.97 | Yes | Yes | PAYNE HEATING AND COOLING | HRCU-A-CB (Split System: Heat Pump with Remote Outdoor Unit-Air-Source) | Centrally-Ducted | 38MURAQ24AB3* | CE3005C+TXV |  | 23600 | 17 | 10 | 9 | 25600 | 25200 | 98.44% | 2.14 | 18600 | R-410A
212441558 | 1.47 | Yes | No | PAYNE HEATING AND COOLING | HRCU-A-CB (Split System: Heat Pump with Remote Outdoor Unit-Air-Source) | Centrally-Ducted | 38MURAQ18AB3* | H,PG7J936 | PG95ESAA30040A** | 17600 | 15.2 | 10.5 | 8.5 | 17100 | 18600 | 108.8% | 2.28 | 11500 | R-410A
212509274 | 2.05 | Yes | Yes | PAYNE HEATING AND COOLING | HRCU-A-CB (Split System: Heat Pump with Remote Outdoor Unit-Air-Source) | Centrally-Ducted | 38MURAQ24AB3* | H,PG7J936 | PG95ESAA60080C** | 24600 | 16 | 10.5 | 8.5 | 25000 | 22000 | 88% | 1.84 | 18300 | R-410A
212407331 | 2 | Yes | No | PAYNE HEATING AND COOLING | HRCU-A-CB (Split System: Heat Pump with Remote Outdoor Unit-Air-Source) | Centrally-Ducted | 38MURAQ24AB3* | H,PG7J936 | PG92ESAA30040A** | 24000 | 15.2 | 10 | 8.5 | 24800 | 22200 | 89.52% | 1.84 | 18400 | R-410A
214609142 | 3.83 | Yes | Yes | LUXAIRE | HRCU-A-CB (Split System: Heat Pump with Remote Outdoor Unit-Air-Source) | Centrally-Ducted | HH860E2S11 | CTM60D5CGS1 | Z9ES120D20SMPS1 | 46000 | 18 | 11.7 | 9 | 47000 | 34200 | 72.77% | 2 | 34400 | R-454B
214609201 | 3.75 | Yes | Yes | LUXAIRE | HRCU-A-CB (Split System: Heat Pump with Remote Outdoor Unit-Air-Source) | Centrally-Ducted | HH860E2S11 | CTM60C5CGS1 | Z9ES080C16SMPS1 | 45000 | 18 | 11.7 | 9 | 46000 | 33800 | 73.48% | 2 | 33200 | R-454B
213311152 | 2.02 | Yes | Yes | PAYNE HEATING AND COOLING | HRCU-A-CB (Split System: Heat Pump with Remote Outdoor Unit-Air-Source) | Centrally-Ducted | 38MURAQ24AB3* | PL36H***P449+CBPE3A* |  | 24200 | 18 | 10.5 | 9 | 25000 | 22600 | 90.4% | 1.92 | 18300 | R-410A
213356044 | 2 | Yes | Yes | PAYNE HEATING AND COOLING | HRCU-A-CB (Split System: Heat Pump with Remote Outdoor Unit-Air-Source) | Centrally-Ducted | 38MURAQ24AB3* | A36VCA+TXV+CBPE3A* |  | 24000 | 18 | 10.5 | 8.85 | 25000 | 22600 | 90.4% | 1.9 | 18300 | R-410A
211206834 | 1.88 | Yes | Yes | FRASER-JOHNSTON | HRCU-A-CB (Split System: Heat Pump with Remote Outdoor Unit-Air-Source) | Centrally-Ducted | HL20B2421 | XAMB24DE1N1+CC | TM9V060B12MP12 | 22600 | 17 | 12 | 8.5 | 23800 | 18500 | 77.73% | 1.92 | 23200 | R-410A
212520211 | 2.03 | Yes | Yes | CARRIER | HRCU-A-CB (Split System: Heat Pump with Remote Outdoor Unit-Air-Source) | Centrally-Ducted | 38MURAQ24AB3* | H,PG9J936 | 58S(B,C)*A070E14**12 | 24400 | 17 | 10 | 8.5 | 24600 | 22000 | 89.43% | 1.86 | 18100 | R-410A
212520220 | 1.97 | Yes | No | CARRIER | HRCU-A-CB (Split System: Heat Pump with Remote Outdoor Unit-Air-Source) | Centrally-Ducted | 38MURAQ24AB3* | H,PG24936 | 58S(B,C)*A070E21**16 | 23600 | 17 | 10 | 8.1 | 24600 | 22400 | 91.06% | 1.9 | 18100 | R-410A
212520227 | 2.07 | Yes | Yes | CARRIER | HRCU-A-CB (Split System: Heat Pump with Remote Outdoor Unit-Air-Source) | Centrally-Ducted | 38MURAQ24AB3* | H,PG9J936 | 58S(B,C)*A090E17**14 | 24800 | 17 | 10 | 8.5 | 24800 | 21600 | 87.1% | 1.84 | 18200 | R-410A
212520259 | 2 | Yes | No | CARRIER | HRCU-A-CB (Split System: Heat Pump with Remote Outdoor Unit-Air-Source) | Centrally-Ducted | 38MURAQ24AB3* | H,PG9J936 | 58SU*A040E17**12 | 24000 | 17 | 10.5 | 8.1 | 24400 | 22800 | 93.44% | 1.94 | 18000 | R-410A
212520277 | 1.97 | Yes | No | CARRIER | HRCU-A-CB (Split System: Heat Pump with Remote Outdoor Unit-Air-Source) | Centrally-Ducted | 38MURAQ24AB3* | H,PG32936 | 58TP*A070V17**16 | 23600 | 17 | 10 | 8.1 | 24600 | 22600 | 91.87% | 1.9 | 18100 | R-410A
215682586 | 4.63 | No | No | AIRQUEST | HRCU-A-CB (Split System: Heat Pump with Remote Outdoor Unit-Air-Source) | Centrally-Ducted | H5H0V60*K*AAA* | EA*5X60M24A*+WALLCON | *80CSU0802120B* | 55500 | 18.5 | 9 | 8.5 | 58500 | 41000 | 70.09% | 2.04 | 50500 | R-454B
215682636 | 4.63 | No | No | AIRQUEST | HRCU-A-CB (Split System: Heat Pump with Remote Outdoor Unit-Air-Source) | Centrally-Ducted | H5H0V60*K*AAA* | EA*5X61M21A*+WALLCON | *80CSU0401712B* | 55500 | 18 | 9 | 8.5 | 58500 | 41000 | 70.09% | 2.04 | 50500 | R-454B
215295629 | 2.93 | Yes | No | AIRQUEST | HRCU-A-CB (Split System: Heat Pump with Remote Outdoor Unit-Air-Source) | Centrally-Ducted | DLCURAH36ABK | H,GE33936 | *96VTN1002122A* | 35200 | 16 | 10 | 8.1 | 36800 | 34600 | 94.02% | 1.88 | 28200 | R-410A
215295645 | 2.95 | Yes | No | AIRQUEST | HRCU-A-CB (Split System: Heat Pump with Remote Outdoor Unit-Air-Source) | Centrally-Ducted | DLCURAH36ABK | HG8J936 | *96VTN1002122A* | 35400 | 16 | 10 | 8.1 | 36800 | 34600 | 94.02% | 1.88 | 28200 | R-410A
215295646 | 2.95 | Yes | No | AIRQUEST | HRCU-A-CB (Split System: Heat Pump with Remote Outdoor Unit-Air-Source) | Centrally-Ducted | DLCURAH36ABK | H,GE8J936 | *96VTN1002122A* | 35400 | 16 | 10 | 8.1 | 36800 | 34600 | 94.02% | 1.88 | 28200 | R-410A
215295679 | 2.95 | Yes | No | AIRQUEST | HRCU-A-CB (Split System: Heat Pump with Remote Outdoor Unit-Air-Source) | Centrally-Ducted | DLCURAH36ABK | HE36936 | *96VTN1002122B* | 35400 | 17 | 10 | 8.1 | 36800 | 34400 | 93.48% | 2 | 28200 | R-410A
215295710 | 2.95 | Yes | No | AIRQUEST | HRCU-A-CB (Split System: Heat Pump with Remote Outdoor Unit-Air-Source) | Centrally-Ducted | DLCURAH36ABK | H,GE33936 | *96VTN1202422A* | 35400 | 16 | 10 | 8.1 | 36800 | 34600 | 94.02% | 1.88 | 28400 | R-410A
215295712 | 2.97 | Yes | No | AIRQUEST | HRCU-A-CB (Split System: Heat Pump with Remote Outdoor Unit-Air-Source) | Centrally-Ducted | DLCURAH36ABK | H,GG34936 | *96VTN1202422A* | 35600 | 16 | 10 | 8.1 | 36800 | 34600 | 94.02% | 1.88 | 28400 | R-410A
213781164 | 2.72 | Yes | No | TEMPSTAR | HRCU-A-CB (Split System: Heat Pump with Remote Outdoor Unit-Air-Source) | Centrally-Ducted | TVH837GKA2* | EA*4X43L21A*+WALLCON | *80CTL0451712B* | 32600 | 16.5 | 10.5 | 8.1 | 33200 | 25400 | 76.51% | 1.94 | 32000 | R-410A
213886008 | 1.92 | Yes | No | AC PRO.com | HRCU-A-CB (Split System: Heat Pump with Remote Outdoor Unit-Air-Source) | Centrally-Ducted | AUD36W/A1-D(U) | PL36H175P269+AEFE4B* |  | 23000 | 15.2 | 11 | 8.5 | 22400 | 21200 | 94.64% | 1.8 | 14000 | R-410A
214020993 | 4.5 | Yes | No | AC PRO.com | HRCU-A-CB (Split System: Heat Pump with Remote Outdoor Unit-Air-Source) | Centrally-Ducted | AUD60W/A1-D(U) | V,N60H245D799+AEFE5* |  | 54000 | 15.8 | 10 | 9 | 54000 | 41000 | 75.93% | 1.8 | 36000 | R-410A
211246006 | 2 | Yes | Yes | CARRIER | HRCU-A-CB (Split System: Heat Pump with Remote Outdoor Unit-Air-Source) | Centrally-Ducted | 38MURAQ24AB3* | CAP**3621AL* | GG96VTAA42060B | 24000 | 16.5 | 10 | 8.5 | 26000 | 22800 | 87.69% | 1.88 | 19100 | R-410A
215681796 | 3.88 | No | No | AIRQUEST | HRCU-A-CB (Split System: Heat Pump with Remote Outdoor Unit-Air-Source) | Centrally-Ducted | H5H0V48*K*AAA* | EVM5X48M21A*+WALLCON | *97CTN0801716A* | 46500 | 18 | 9.5 | 9 | 50000 | 37000 | 74% | 2 | 46500 | R-454B
215681946 | 3.96 | Yes | Yes | AIRQUEST | HRCU-A-CB (Split System: Heat Pump with Remote Outdoor Unit-Air-Source) | Centrally-Ducted | H5H0V48*K*AAA* | EVM5X60M21A*+WALLCON | *97CTN0801716A* | 47500 | 18.5 | 10 | 9 | 50000 | 37200 | 74.4% | 1.98 | 47000 | R-454B
215682886 | 4.75 | No | No | AIRQUEST | HRCU-A-CB (Split System: Heat Pump with Remote Outdoor Unit-Air-Source) | Centrally-Ducted | H5H0V60*K*AAA* | EVM5X60M24A*+WALLCON | *80CSU1002120B* | 57000 | 18 | 9 | 9 | 63000 | 44500 | 70.63% | 2.08 | 55500 | R-454B
213147606 | 2.02 | Yes | Yes | PAYNE HEATING AND COOLING | HRCU-A-CB (Split System: Heat Pump with Remote Outdoor Unit-Air-Source) | Centrally-Ducted | 38MURAQ24AB3* | C36A***L159+AEFE4B* |  | 24200 | 18 | 10.5 | 9 | 25000 | 22600 | 90.4% | 1.92 | 18300 | R-410A
212980197 | 2.55 | No | No | KEEPRITE | HRCU-A-CB (Split System: Heat Pump with Remote Outdoor Unit-Air-Source) | Centrally-Ducted | DLCURAH30ABK | EA*4X37L21A* | *80MS(N,L)0902116A* | 30600 | 15.2 | 9 | 8.1 | 33200 | 26400 | 79.52% | 1.86 | 23200 | R-410A
212979793 | 2.5 | No | No | KEEPRITE | HRCU-A-CB (Split System: Heat Pump with Remote Outdoor Unit-Air-Source) | Centrally-Ducted | DLCURAH30ABK | END4X42L17** | *80MS(N,L)0901714A* | 30000 | 15.2 | 9 | 8.1 | 34000 | 27200 | 80% | 1.82 | 23400 | R-410A
214398060 | 4.46 | Yes | Yes | LUXAIRE | HRCU-A-CB (Split System: Heat Pump with Remote Outdoor Unit-Air-Source) | Centrally-Ducted | HH860E2S11 | CTM60C5CHS1 | LPLC120C20MP13 | 53500 | 19 | 11 | 9 | 54000 | 39000 | 72.22% | 2 | 37200 | R-454B
214398277 | 3.71 | Yes | Yes | LUXAIRE | HRCU-A-CB (Split System: Heat Pump with Remote Outdoor Unit-Air-Source) | Centrally-Ducted | HH860E2S11 | CTF60C5CGS1 | TPLC120C20MP13 | 44500 | 18 | 11 | 9 | 45000 | 33800 | 75.11% | 2 | 33600 | R-454B
214398663 | 3.63 | Yes | Yes | LUXAIRE | HRCU-A-CB (Split System: Heat Pump with Remote Outdoor Unit-Air-Source) | Centrally-Ducted | HH860E2S11 | CTF60C5CGS1 | LPLC080C16MP13 | 43500 | 18 | 11.7 | 9 | 44000 | 33400 | 75.91% | 2 | 32200 | R-454B
213297744 | 2.8 | No | No | LUXAIRE | HRCU-A-CB (Split System: Heat Pump with Remote Outdoor Unit-Air-Source) | Centrally-Ducted | HMH72B341 | XAFD48FXXN1+TXV | Z8ET080C16LMPS1 | 33600 | 17.5 | 9.5 | 8.5 | 32800 | 23200 | 70.73% | 2.08 | 25000 | R-410A
213146615 | 2.02 | Yes | Yes | PAYNE HEATING AND COOLING | HRCU-A-CB (Split System: Heat Pump with Remote Outdoor Unit-Air-Source) | Centrally-Ducted | 38MURAQ24AB3* | V,C36H175P159+AEFE4B* |  | 24200 | 18 | 10.5 | 9 | 25000 | 22600 | 90.4% | 1.92 | 18300 | R-410A
213796578 | 2 | Yes | Yes | PAYNE HEATING AND COOLING | HRCU-A-CB (Split System: Heat Pump with Remote Outdoor Unit-Air-Source) | Centrally-Ducted | 38MURAQ24AB3* | V,C36H175P139+CBPE4B* |  | 24000 | 16 | 10 | 8.85 | 25000 | 22600 | 90.4% | 1.9 | 18300 | R-410A
213147602 | 1.9 | No | No | PAYNE HEATING AND COOLING | HRCU-A-CB (Split System: Heat Pump with Remote Outdoor Unit-Air-Source) | Centrally-Ducted | 38MURAQ24AB3* | V,C36H***P039+AEFE3A* |  | 22800 | 17 | 9.5 | 8.6 | 25400 | 25400 | 100% | 2.1 | 18400 | R-410A
215682576 | 4.54 | No | No | AIRQUEST | HRCU-A-CB (Split System: Heat Pump with Remote Outdoor Unit-Air-Source) | Centrally-Ducted | H5H0V60*K*AAA* | EA*5X60M24A*+WALLCON | *96CTN0802120B* | 54500 | 18.5 | 8.5 | 9 | 59500 | 42000 | 70.59% | 1.9 | 51000 | R-454B
215681476 | 3.83 | No | No | AIRQUEST | HRCU-A-CB (Split System: Heat Pump with Remote Outdoor Unit-Air-Source) | Centrally-Ducted | H5H0V48*K*AAA* | EA*5X61M21A*+WALLCON | *80CSU1002120B* | 46000 | 17.5 | 9.5 | 9 | 47500 | 33600 | 70.74% | 2.06 | 42000 | R-454B
211719744 | 1.87 | Yes | Yes | COLEMAN | HRCU-A-CB (Split System: Heat Pump with Remote Outdoor Unit-Air-Source) | Centrally-Ducted | HC20B2421 | XAMB24DE1N1+CC | CPLC080B12MP13 | 22400 | 18 | 12 | 8.5 | 23600 | 18400 | 77.97% | 1.92 | 23000 | R-410A
215295728 | 2.97 | Yes | No | AIRQUEST | HRCU-A-CB (Split System: Heat Pump with Remote Outdoor Unit-Air-Source) | Centrally-Ducted | DLCURAH36ABK | HE8J936 | *96VTN1202422A* | 35600 | 16 | 10 | 8.1 | 36800 | 34600 | 94.02% | 1.88 | 28400 | R-410A
215295744 | 2.8 | No | No | AIRQUEST | HRCU-A-CB (Split System: Heat Pump with Remote Outdoor Unit-Air-Source) | Centrally-Ducted | DLCURAH36ABK | H,GE32936 | *96VTN1202422B* | 33600 | 16 | 9.5 | 8.5 | 36200 | 34200 | 94.48% | 2.02 | 28000 | R-410A
215295762 | 2.97 | Yes | Yes | AIRQUEST | HRCU-A-CB (Split System: Heat Pump with Remote Outdoor Unit-Air-Source) | Centrally-Ducted | DLCURAH36ABK | H,GG48936 | *96VTN1202422B* | 35600 | 16 | 10 | 8.5 | 36200 | 34200 | 94.48% | 2.02 | 28000 | R-410A
207573696 | 3.71 | Yes | Yes | DAY & NIGHT | HRCU-A-CB (Split System: Heat Pump with Remote Outdoor Unit-Air-Source) | Centrally-Ducted | CVH848GKA2* | PL60H210P299 | *80CTL0902120A* | 44500 | 17 | 10 | 8.5 | 44500 | 34600 | 77.75% | 2 | 34600 | R-410A
207573730 | 3.79 | Yes | No | DAY & NIGHT | HRCU-A-CB (Split System: Heat Pump with Remote Outdoor Unit-Air-Source) | Centrally-Ducted | CVH848GKA2* | FG84948 | *95CSU1002122A* | 45500 | 17 | 10.5 | 8.1 | 44000 | 31400 | 71.36% | 2.24 | 35000 | R-410A
212979467 | 2.53 | No | No | DAY & NIGHT | HRCU-A-CB (Split System: Heat Pump with Remote Outdoor Unit-Air-Source) | Centrally-Ducted | DLCURAH30ABK | EA*4X43L21A* | *80MS(N,L)0702116A* | 30400 | 15.2 | 9 | 8.1 | 33400 | 26400 | 79.04% | 1.84 | 23200 | R-410A
212982150 | 2.53 | No | No | DAY & NIGHT | HRCU-A-CB (Split System: Heat Pump with Remote Outdoor Unit-Air-Source) | Centrally-Ducted | DLCURAH30ABK | EA*4X37L21A* | *80MSU0401712A* | 30400 | 15.2 | 9 | 8.1 | 33400 | 26200 | 78.44% | 1.86 | 23200 | R-410A
212978540 | 2.53 | No | No | KEEPRITE | HRCU-A-CB (Split System: Heat Pump with Remote Outdoor Unit-Air-Source) | Centrally-Ducted | DLCURAH30ABK | EA*4X37L21A* | *80MS(N,L)0701712A* | 30400 | 15.2 | 9 | 8.1 | 33000 | 26400 | 80% | 1.84 | 23200 | R-410A
212978551 | 2.48 | No | No | KEEPRITE | HRCU-A-CB (Split System: Heat Pump with Remote Outdoor Unit-Air-Source) | Centrally-Ducted | DLCURAH30ABK | EA*4X42L21A* | *80MS(N,L)0701712A* | 29800 | 15.2 | 9 | 8.1 | 34200 | 27600 | 80.7% | 1.8 | 23400 | R-410A
212520222 | 2.02 | Yes | No | CARRIER | HRCU-A-CB (Split System: Heat Pump with Remote Outdoor Unit-Air-Source) | Centrally-Ducted | 38MURAQ24AB3* | H,PG34936 | 58S(B,C)*A070E21**16 | 24200 | 17 | 10.5 | 8.1 | 24600 | 22400 | 91.06% | 1.9 | 18100 | R-410A
212520241 | 1.98 | Yes | Yes | CARRIER | HRCU-A-CB (Split System: Heat Pump with Remote Outdoor Unit-Air-Source) | Centrally-Ducted | 38MURAQ24AB3* | H,PG32936 | 58SP*A045V17**16 | 23800 | 16 | 10 | 8.5 | 25200 | 23000 | 91.27% | 1.92 | 18500 | R-410A
212520258 | 2 | Yes | No | CARRIER | HRCU-A-CB (Split System: Heat Pump with Remote Outdoor Unit-Air-Source) | Centrally-Ducted | 38MURAQ24AB3* | H,PG34936 | 58SU*A040E17**12 | 24000 | 17 | 10.5 | 8.1 | 24400 | 22800 | 93.44% | 1.94 | 18000 | R-410A
212520274 | 2.03 | Yes | Yes | CARRIER | HRCU-A-CB (Split System: Heat Pump with Remote Outdoor Unit-Air-Source) | Centrally-Ducted | 38MURAQ24AB3* | H,PG34936 | 58TP*A070V14**12 | 24400 | 17 | 10 | 8.5 | 24600 | 22000 | 89.43% | 1.86 | 18100 | R-410A
212980184 | 2.45 | No | No | DAY & NIGHT | HRCU-A-CB (Split System: Heat Pump with Remote Outdoor Unit-Air-Source) | Centrally-Ducted | DLCURAH30ABK | EA*4X36L21A* | *80MS(N,L)0902116A* | 29400 | 15.2 | 9 | 8.1 | 34000 | 28000 | 82.35% | 1.76 | 23400 | R-410A
212980217 | 2.47 | No | No | DAY & NIGHT | HRCU-A-CB (Split System: Heat Pump with Remote Outdoor Unit-Air-Source) | Centrally-Ducted | DLCURAH30ABK | EA*4X42L24A* | *80MS(N,L)0902116A* | 29600 | 15.2 | 9 | 8.1 | 33800 | 27600 | 81.66% | 1.78 | 23400 | R-410A
214771875 | 1.92 | Yes | No | LUXAIRE | HRCU-A-C (Split System: Heat Pump with Remote Outdoor Unit with No Indoor Fan --Air Source) | Centrally-Ducted | HH824E2S11 | H,YG9J*36+TXV+TD |  | 23000 | 15.2 | 11 | 8.5 | 21400 | 17000 | 79.44% | 2 | 17800 | R-454B
215424715 | 1.87 | Yes | Yes | LUXAIRE | HRCU-A-CB (Split System: Heat Pump with Remote Outdoor Unit-Air-Source) | Centrally-Ducted | HH824E2S11 | H,YE7J*36+TXV-BLEED | TM9E026A08MP12 | 22400 | 16 | 10.5 | 8.8 | 21400 | 17200 | 80.37% | 1.96 | 16900 | R-454B
215424314 | 4.38 | Yes | Yes | LUXAIRE | HRCU-A-CB (Split System: Heat Pump with Remote Outdoor Unit-Air-Source) | Centrally-Ducted | HH860E2S11 | H,YE48*60+TXV-BLEED | TM9Y100C20MP11 | 52500 | 17 | 11 | 8.5 | 52500 | 39000 | 74.29% | 2 | 36600 | R-454B
215424316 | 3.67 | Yes | Yes | LUXAIRE | HRCU-A-CB (Split System: Heat Pump with Remote Outdoor Unit-Air-Source) | Centrally-Ducted | HH860E2S11 | H,YE48*60+TXV-BLEED | TM9Y120D20MP11 | 44000 | 18 | 11.7 | 8.5 | 42000 | 33000 | 78.57% | 2 | 31400 | R-454B
213311123 | 1.48 | Yes | No | PAYNE HEATING AND COOLING | HRCU-A-CB (Split System: Heat Pump with Remote Outdoor Unit-Air-Source) | Centrally-Ducted | 38MURAQ18AB3* | C36A***L129+CBPE3A* |  | 17800 | 15.5 | 10.5 | 8.95 | 17100 | 19400 | 113.5% | 2.4 | 11500 | R-410A
213886009 | 1.88 | Yes | No | AC PRO.com | HRCU-A-CB (Split System: Heat Pump with Remote Outdoor Unit-Air-Source) | Centrally-Ducted | AUD36W/A1-D(U) | HE32924+AEFE4B* |  | 22600 | 15.2 | 10.5 | 8.3 | 22400 | 21200 | 94.64% | 1.76 | 14000 | R-410A
211243832 | 1.98 | Yes | Yes | KEEPRITE | HRCU-A-CB (Split System: Heat Pump with Remote Outdoor Unit-Air-Source) | Centrally-Ducted | DLCURAH24ABK | EN(A,D)4X24L14** | *80ES(N,L)0701412A* | 23800 | 16 | 10 | 8.5 | 26800 | 23200 | 86.57% | 1.92 | 19500 | R-410A
211244252 | 1.95 | Yes | Yes | KEEPRITE | HRCU-A-CB (Split System: Heat Pump with Remote Outdoor Unit-Air-Source) | Centrally-Ducted | DLCURAH24ABK | EN(A,D)4X24L17** | OMV098J12* | 23400 | 16 | 10 | 8.5 | 26600 | 24000 | 90.23% | 1.98 | 19400 | R-410A
211244520 | 2.02 | Yes | No | KEEPRITE | HRCU-A-CB (Split System: Heat Pump with Remote Outdoor Unit-Air-Source) | Centrally-Ducted | DLCURAH24ABK | EN(A,D)4X30L17** | *80VSL0451716A* | 24200 | 16 | 10.5 | 8.1 | 26400 | 22800 | 86.36% | 1.88 | 19200 | R-410A
211243714 | 1.95 | Yes | No | KEEPRITE | HRCU-A-CB (Split System: Heat Pump with Remote Outdoor Unit-Air-Source) | Centrally-Ducted | DLCURAH24ABK | EN(A,D)4X24L14** | *96VSN0401410A* | 23400 | 15.5 | 10 | 8.5 | 26600 | 24000 | 90.23% | 1.96 | 19500 | R-410A
211243767 | 1.95 | Yes | No | KEEPRITE | HRCU-A-CB (Split System: Heat Pump with Remote Outdoor Unit-Air-Source) | Centrally-Ducted | DLCURAH24ABK | EN(A,D)4X24L14** | *96VTN0401410A* | 23400 | 15.5 | 10 | 8.5 | 26600 | 24000 | 90.23% | 1.96 | 19500 | R-410A
212979192 | 2.02 | Yes | Yes | BRYANT HEATING AND COOLING SYSTEMS | HRCU-A-CB (Split System: Heat Pump with Remote Outdoor Unit-Air-Source) | Centrally-Ducted | 38MURAQ24AB3* | CAP**3721AL* | 8(0,1)*SB48070M17*** | 24200 | 17.5 | 10.5 | 8.5 | 25200 | 21600 | 85.71% | 1.82 | 18700 | R-410A
215295615 | 3 | Yes | Yes | AIRQUEST | HRCU-A-CB (Split System: Heat Pump with Remote Outdoor Unit-Air-Source) | Centrally-Ducted | DLCURAH36ABK | H,GE80936 | *96VTN1002120B* | 36000 | 16 | 10 | 8.5 | 36200 | 34400 | 95.03% | 2.04 | 28000 | R-410A
215295626 | 2.92 | Yes | No | AIRQUEST | HRCU-A-CB (Split System: Heat Pump with Remote Outdoor Unit-Air-Source) | Centrally-Ducted | DLCURAH36ABK | HE32936 | *96VTN1002122A* | 35000 | 16 | 10 | 8.1 | 36800 | 34800 | 94.57% | 1.82 | 28400 | R-410A
215295640 | 2.98 | Yes | Yes | AIRQUEST | HRCU-A-CB (Split System: Heat Pump with Remote Outdoor Unit-Air-Source) | Centrally-Ducted | DLCURAH36ABK | HE36936 | *96VTN1002122A* | 35800 | 16 | 10 | 8.5 | 36200 | 34200 | 94.48% | 2.06 | 27800 | R-410A
215295649 | 2.95 | Yes | No | AIRQUEST | HRCU-A-CB (Split System: Heat Pump with Remote Outdoor Unit-Air-Source) | Centrally-Ducted | DLCURAH36ABK | H,GE9J936 | *96VTN1002122A* | 35400 | 16 | 10 | 8.1 | 36800 | 34600 | 94.02% | 1.88 | 28200 | R-410A
215295665 | 2.93 | Yes | No | AIRQUEST | HRCU-A-CB (Split System: Heat Pump with Remote Outdoor Unit-Air-Source) | Centrally-Ducted | DLCURAH36ABK | H,GG33936 | *96VTN1002122B* | 35200 | 16 | 10 | 8.1 | 36800 | 34600 | 94.02% | 1.88 | 28400 | R-410A
215295690 | 2.95 | Yes | No | AIRQUEST | HRCU-A-CB (Split System: Heat Pump with Remote Outdoor Unit-Air-Source) | Centrally-Ducted | DLCURAH36ABK | HG9J936 | *96VTN1002122B* | 35400 | 16 | 10 | 8.1 | 36800 | 34600 | 94.02% | 1.88 | 28400 | R-410A
213312712 | 3.02 | No | No | PAYNE HEATING AND COOLING | HRCU-A-CB (Split System: Heat Pump with Remote Outdoor Unit-Air-Source) | Centrally-Ducted | 38MURAQ36AB3* | V36H175P139+CBPE4B* |  | 36200 | 16 | 9.5 | 8.1 | 36800 | 34400 | 93.48% | 2 | 28200 | R-410A
211225705 | 3 | No | No | CARRIER | HRCU-A-CB (Split System: Heat Pump with Remote Outdoor Unit-Air-Source) | Centrally-Ducted | 38MURAQ36AB3* | CAP**3717AL* | 58TP*A045V14**12 | 36000 | 15.2 | 9.5 | 8.1 | 38500 | 35000 | 90.91% | 2.02 | 29400 | R-410A
211225823 | 2.98 | Yes | No | CARRIER | HRCU-A-CB (Split System: Heat Pump with Remote Outdoor Unit-Air-Source) | Centrally-Ducted | 38MURAQ36AB3* | CAP**4224AL* | 58S(B,C)*A090E21**16 | 35800 | 16 | 10 | 8.1 | 39500 | 35000 | 88.61% | 1.9 | 29400 | R-410A
211225846 | 3 | Yes | No | CARRIER | HRCU-A-CB (Split System: Heat Pump with Remote Outdoor Unit-Air-Source) | Centrally-Ducted | 38MURAQ36AB3* | CAP**4224AL* | 59SC5B100E21**20 | 36000 | 15.5 | 10 | 8.1 | 39500 | 35200 | 89.11% | 1.92 | 29400 | R-410A
211225862 | 3.02 | Yes | No | CARRIER | HRCU-A-CB (Split System: Heat Pump with Remote Outdoor Unit-Air-Source) | Centrally-Ducted | 38MURAQ36AB3* | CAP**4224AL* | OVMAAB060154 | 36200 | 16 | 10 | 8.1 | 39500 | 35200 | 89.11% | 1.92 | 29400 | R-410A
211225889 | 3.03 | Yes | Yes | CARRIER | HRCU-A-CB (Split System: Heat Pump with Remote Outdoor Unit-Air-Source) | Centrally-Ducted | 38MURAQ36AB3* | CAP**4321AL* | 59SC2D060E17**14 | 36400 | 16 | 10 | 8.5 | 38500 | 34800 | 90.39% | 2.08 | 29000 | R-410A
211225898 | 3.07 | Yes | No | CARRIER | HRCU-A-CB (Split System: Heat Pump with Remote Outdoor Unit-Air-Source) | Centrally-Ducted | 38MURAQ36AB3* | CAP**4321AL* | 59SP6A080V17**16 | 36800 | 15.5 | 10 | 8.5 | 38500 | 35000 | 90.91% | 2.1 | 29200 | R-410A
214651035 | 4.46 | Yes | Yes | FRASER-JOHNSTON | HRCU-A-CB (Split System: Heat Pump with Remote Outdoor Unit-Air-Source) | Centrally-Ducted | HH860E2S11 | CTU60D5XHS1+TXV | Z9ES120D20SMPS1 | 53500 | 19 | 11.7 | 8.5 | 53500 | 38500 | 71.96% | 2 | 37000 | R-454B
214719961 | 3.71 | Yes | Yes | LUXAIRE | HRCU-A-CB (Split System: Heat Pump with Remote Outdoor Unit-Air-Source) | Centrally-Ducted | HH860E2S11 | CTU60C5XGS1+TXV | TPLC100C20MP13 | 44500 | 18 | 11 | 9 | 45000 | 33800 | 75.11% | 2 | 33600 | R-454B
213796564 | 1.46 | Yes | No | PAYNE HEATING AND COOLING | HRCU-A-CB (Split System: Heat Pump with Remote Outdoor Unit-Air-Source) | Centrally-Ducted | 38MURAQ18AB3* | V,C36H***P039+CBPE3A* |  | 17500 | 15.5 | 10.5 | 8.7 | 17000 | 19400 | 114.1% | 2.32 | 11500 | R-410A
213781934 | 2.7 | Yes | Yes | TEMPSTAR | HRCU-A-CB (Split System: Heat Pump with Remote Outdoor Unit-Air-Source) | Centrally-Ducted | TVH837GKA2* | EHD4X42AAL+WALLCON | *80CTL0902120B* | 32400 | 16.5 | 11 | 8.1 | 32800 | 24600 | 75% | 1.94 | 31400 | R-410A
214609059 | 3.79 | Yes | Yes | LUXAIRE | HRCU-A-CB (Split System: Heat Pump with Remote Outdoor Unit-Air-Source) | Centrally-Ducted | HH860E2S11 | CTF60C5CGS1 | Z9ES100C16SMPS1 | 45500 | 18 | 11 | 9 | 46500 | 34200 | 73.55% | 2 | 34200 | R-454B
215424268 | 4.46 | Yes | Yes | LUXAIRE | HRCU-A-CB (Split System: Heat Pump with Remote Outdoor Unit-Air-Source) | Centrally-Ducted | HH860E2S11 | H,YE48*60+TXV-BLEED | TM8E100C20MP11 | 53500 | 18 | 11 | 8.5 | 53000 | 39500 | 74.53% | 2 | 37000 | R-454B
215424286 | 3.67 | Yes | Yes | LUXAIRE | HRCU-A-CB (Split System: Heat Pump with Remote Outdoor Unit-Air-Source) | Centrally-Ducted | HH860E2S11 | H,YE48*60+TXV-BLEED | TM8Y100C16MP11 | 44000 | 18 | 11.7 | 8.5 | 42000 | 33000 | 78.57% | 2 | 31600 | R-454B
215424304 | 3.63 | Yes | Yes | LUXAIRE | HRCU-A-CB (Split System: Heat Pump with Remote Outdoor Unit-Air-Source) | Centrally-Ducted | HH860E2S11 | H,YE48*60+TXV-BLEED | TM9V100C16MP12 | 43500 | 18 | 11.7 | 8.5 | 42000 | 32800 | 78.1% | 2 | 31200 | R-454B
215424309 | 3.63 | Yes | No | LUXAIRE | HRCU-A-CB (Split System: Heat Pump with Remote Outdoor Unit-Air-Source) | Centrally-Ducted | HH860E2S11 | H,YE36*60+TXV-BLEED | TM9Y080C16MP11 | 43500 | 16 | 10.5 | 8.4 | 42500 | 33400 | 78.59% | 1.98 | 32000 | R-454B
215424325 | 3.63 | Yes | Yes | LUXAIRE | HRCU-A-CB (Split System: Heat Pump with Remote Outdoor Unit-Air-Source) | Centrally-Ducted | HH860E2S11 | H,YE36*60+TXV-BLEED | Z8ES120C16SMPS1 | 43500 | 17 | 11.7 | 8.4 | 42000 | 32600 | 77.62% | 1.98 | 31200 | R-454B
215295699 | 3 | Yes | No | AIRQUEST | HRCU-A-CB (Split System: Heat Pump with Remote Outdoor Unit-Air-Source) | Centrally-Ducted | DLCURAH36ABK | HG82936 | *96VTN1002122B* | 36000 | 17 | 10.5 | 8.1 | 36800 | 34400 | 93.48% | 2 | 28200 | R-410A
215295708 | 2.95 | Yes | No | AIRQUEST | HRCU-A-CB (Split System: Heat Pump with Remote Outdoor Unit-Air-Source) | Centrally-Ducted | DLCURAH36ABK | H,GG33936 | *96VTN1202422A* | 35400 | 16 | 10 | 8.1 | 36800 | 34600 | 94.02% | 1.88 | 28400 | R-410A
215295715 | 2.97 | Yes | No | AIRQUEST | HRCU-A-CB (Split System: Heat Pump with Remote Outdoor Unit-Air-Source) | Centrally-Ducted | DLCURAH36ABK | HE34936 | *96VTN1202422A* | 35600 | 16 | 10 | 8.1 | 36800 | 34600 | 94.02% | 1.88 | 28400 | R-410A
215295742 | 2.8 | No | No | AIRQUEST | HRCU-A-CB (Split System: Heat Pump with Remote Outdoor Unit-Air-Source) | Centrally-Ducted | DLCURAH36ABK | H,GG32936 | *96VTN1202422B* | 33600 | 16 | 9.5 | 8.5 | 36200 | 34200 | 94.48% | 2.02 | 28000 | R-410A
215295751 | 2.88 | No | No | AIRQUEST | HRCU-A-CB (Split System: Heat Pump with Remote Outdoor Unit-Air-Source) | Centrally-Ducted | DLCURAH36ABK | HG34936 | *96VTN1202422B* | 34600 | 16 | 9.5 | 8.5 | 36200 | 34200 | 94.48% | 2.02 | 28000 | R-410A
212980487 | 3 | Yes | Yes | BRYANT HEATING AND COOLING SYSTEMS | HRCU-A-CB (Split System: Heat Pump with Remote Outdoor Unit-Air-Source) | Centrally-Ducted | 38MURAQ36AB3* | CAP**4824AL* | 8(0,1)*SB60090M21*** | 36000 | 16.5 | 10 | 8.5 | 37800 | 34600 | 91.53% | 2.04 | 29000 | R-410A
211243798 | 2.02 | Yes | No | KEEPRITE | HRCU-A-CB (Split System: Heat Pump with Remote Outdoor Unit-Air-Source) | Centrally-Ducted | DLCURAH24ABK | EN(A,D)4X24L14** | *80ES(N,L)0451412A* | 24200 | 15.5 | 10 | 8.5 | 27200 | 22600 | 83.09% | 1.86 | 19600 | R-410A
213311147 | 2.02 | Yes | Yes | PAYNE HEATING AND COOLING | HRCU-A-CB (Split System: Heat Pump with Remote Outdoor Unit-Air-Source) | Centrally-Ducted | 38MURAQ24AB3* | PL36H175P159+CBPE4B* |  | 24200 | 18 | 10.5 | 9 | 25000 | 22600 | 90.4% | 1.92 | 18300 | R-410A
213160417 | 1.95 | Yes | Yes | BRYANT HEATING AND COOLING SYSTEMS | HRCU-A-CB (Split System: Heat Pump with Remote Outdoor Unit-Air-Source) | Centrally-Ducted | 38MURAQ24AB3* | V,C36H175P149 | 926TB36040V17*** | 23400 | 16 | 10 | 8.5 | 24200 | 23200 | 95.87% | 1.94 | 18000 | R-410A
211243363 | 2.05 | Yes | Yes | KEEPRITE | HRCU-A-CB (Split System: Heat Pump with Remote Outdoor Unit-Air-Source) | Centrally-Ducted | DLCURAH24ABK | EA*4X37L21A* | *80VSL0902120A* | 24600 | 17 | 10.5 | 8.5 | 25400 | 21200 | 83.46% | 1.78 | 18600 | R-410A
211242779 | 2.05 | Yes | Yes | KEEPRITE | HRCU-A-CB (Split System: Heat Pump with Remote Outdoor Unit-Air-Source) | Centrally-Ducted | DLCURAH24ABK | EA*4X37L17A* | *96VSN0601714A* | 24600 | 16.5 | 10 | 8.5 | 25600 | 21600 | 84.38% | 1.8 | 19000 | R-410A
211225923 | 2.97 | No | No | CARRIER | HRCU-A-CB (Split System: Heat Pump with Remote Outdoor Unit-Air-Source) | Centrally-Ducted | 38MURAQ36AB3* | CAP**4821AL* | 58SP*A045V17**16 | 35600 | 15.5 | 9.5 | 8.1 | 38500 | 34800 | 90.39% | 2.04 | 29000 | R-410A
211225928 | 3.05 | Yes | Yes | CARRIER | HRCU-A-CB (Split System: Heat Pump with Remote Outdoor Unit-Air-Source) | Centrally-Ducted | 38MURAQ36AB3* | CAP**4821AL* | 58SU*A060E17**16 | 36600 | 16 | 10 | 8.5 | 38500 | 34800 | 90.39% | 2.08 | 29000 | R-410A
211225946 | 3.03 | Yes | No | CARRIER | HRCU-A-CB (Split System: Heat Pump with Remote Outdoor Unit-Air-Source) | Centrally-Ducted | 38MURAQ36AB3* | CAP**4821AL* | 59SC5B100E21**20 | 36400 | 15.5 | 10 | 8.5 | 38500 | 34800 | 90.39% | 2.08 | 29000 | R-410A
211226003 | 3 | Yes | Yes | CARRIER | HRCU-A-CB (Split System: Heat Pump with Remote Outdoor Unit-Air-Source) | Centrally-Ducted | 38MURAQ36AB3* | CAP**4824AL* | 59TP6B100V21**22 | 36000 | 16.5 | 10 | 8.5 | 37800 | 34600 | 91.53% | 2.06 | 28800 | R-410A
211226039 | 2.98 | Yes | No | CARRIER | HRCU-A-CB (Split System: Heat Pump with Remote Outdoor Unit-Air-Source) | Centrally-Ducted | 38MURAQ36AB3* | CNPV*4821AL* | 58SP*A045V17**16 | 35800 | 15.5 | 10 | 8.1 | 38500 | 35000 | 90.91% | 2 | 29200 | R-410A
211226087 | 3 | Yes | No | CARRIER | HRCU-A-CB (Split System: Heat Pump with Remote Outdoor Unit-Air-Source) | Centrally-Ducted | 38MURAQ36AB3* | CNPV*4824AL* | 58S(B,C)*A110E24**20 | 36000 | 16.5 | 10.5 | 8.1 | 38500 | 34800 | 90.39% | 2.02 | 29200 | R-410A
211226096 | 3.08 | Yes | No | CARRIER | HRCU-A-CB (Split System: Heat Pump with Remote Outdoor Unit-Air-Source) | Centrally-Ducted | 38MURAQ36AB3* | CNPV*4824AL* | 58TP*A110V21**22 | 37000 | 16 | 10.5 | 8.1 | 39500 | 35000 | 88.61% | 2.06 | 29200 | R-410A
212520201 | 2.03 | Yes | Yes | CARRIER | HRCU-A-CB (Split System: Heat Pump with Remote Outdoor Unit-Air-Source) | Centrally-Ducted | 38MURAQ24AB3* | H,PG32936 | 58S(B,C)*A045E14**12 | 24400 | 16 | 10 | 8.5 | 25000 | 22200 | 88.8% | 1.84 | 18400 | R-410A
212520203 | 2.05 | Yes | No | CARRIER | HRCU-A-CB (Split System: Heat Pump with Remote Outdoor Unit-Air-Source) | Centrally-Ducted | 38MURAQ24AB3* | H,PG9J936 | 58S(B,C)*A045E14**12 | 24600 | 16 | 10.5 | 8.1 | 25000 | 22000 | 88% | 1.84 | 18300 | R-410A
212520226 | 2.07 | Yes | Yes | CARRIER | HRCU-A-CB (Split System: Heat Pump with Remote Outdoor Unit-Air-Source) | Centrally-Ducted | 38MURAQ24AB3* | H,PG34936 | 58S(B,C)*A090E17**14 | 24800 | 17 | 10 | 8.5 | 24800 | 21600 | 87.1% | 1.84 | 18200 | R-410A
212520228 | 2.02 | No | No | CARRIER | HRCU-A-CB (Split System: Heat Pump with Remote Outdoor Unit-Air-Source) | Centrally-Ducted | 38MURAQ24AB3* | H,PG24936 | 58S(B,C)*A090E21**20 | 24200 | 17 | 9.5 | 8.5 | 25000 | 21600 | 86.4% | 1.82 | 18200 | R-410A
212520237 | 2 | Yes | Yes | CARRIER | HRCU-A-CB (Split System: Heat Pump with Remote Outdoor Unit-Air-Source) | Centrally-Ducted | 38MURAQ24AB3* | H,PG32936 | 58SP*A045V14**12 | 24000 | 16 | 10 | 8.5 | 25400 | 23400 | 92.13% | 1.96 | 18500 | R-410A
212520262 | 2.08 | Yes | Yes | CARRIER | HRCU-A-CB (Split System: Heat Pump with Remote Outdoor Unit-Air-Source) | Centrally-Ducted | 38MURAQ24AB3* | H,PG34936 | 58SU*A060E17**16 | 25000 | 17 | 10.5 | 8.5 | 25000 | 21400 | 85.6% | 1.82 | 18300 | R-410A
207573702 | 3.79 | Yes | Yes | DAY & NIGHT | HRCU-A-CB (Split System: Heat Pump with Remote Outdoor Unit-Air-Source) | Centrally-Ducted | CVH848GKA2* | FG84960 | *80CTL0902120A* | 45500 | 17 | 10 | 8.5 | 43500 | 34400 | 79.08% | 2 | 34400 | R-410A
207573732 | 3.79 | Yes | No | DAY & NIGHT | HRCU-A-CB (Split System: Heat Pump with Remote Outdoor Unit-Air-Source) | Centrally-Ducted | CVH848GKA2* | FG86960 | *95CSU1002122A* | 45500 | 17 | 10.5 | 8.1 | 44000 | 31400 | 71.36% | 2.24 | 35000 | R-410A
207573749 | 3.79 | Yes | Yes | DAY & NIGHT | HRCU-A-CB (Split System: Heat Pump with Remote Outdoor Unit-Air-Source) | Centrally-Ducted | CVH848GKA2* | FG84960 | *96CTN1002122A* | 45500 | 17 | 10 | 8.5 | 43500 | 34400 | 79.08% | 2 | 34400 | R-410A
215424336 | 3.79 | Yes | Yes | LUXAIRE | HRCU-A-CB (Split System: Heat Pump with Remote Outdoor Unit-Air-Source) | Centrally-Ducted | HH860E2S11 | H,YE48*60+TXV-BLEED | Z9ES100C16SMPS1 | 45500 | 18 | 11.7 | 8.5 | 45000 | 33800 | 75.11% | 2 | 33200 | R-454B
214650725 | 4.46 | Yes | Yes | FRASER-JOHNSTON | HRCU-A-CB (Split System: Heat Pump with Remote Outdoor Unit-Air-Source) | Centrally-Ducted | HH860E2S11 | CTU60D5XHS1+TXV | TM9E120D20MP12 | 53500 | 19 | 11 | 8.5 | 54500 | 39500 | 72.48% | 2 | 37800 | R-454B
215424713 | 1.87 | Yes | Yes | LUXAIRE | HRCU-A-CB (Split System: Heat Pump with Remote Outdoor Unit-Air-Source) | Centrally-Ducted | HH824E2S11 | H,YE7J*36+TXV-BLEED | TM8V080B12MP12 | 22400 | 17 | 10.5 | 8.8 | 21400 | 17700 | 82.71% | 1.96 | 17600 | R-454B
215424718 | 1.92 | Yes | Yes | LUXAIRE | HRCU-A-CB (Split System: Heat Pump with Remote Outdoor Unit-Air-Source) | Centrally-Ducted | HH824E2S11 | H,YE7J*36+TXV-BLEED | TM9E060B12MP12 | 23000 | 16 | 11.7 | 9 | 21400 | 17900 | 83.64% | 2 | 17700 | R-454B
215683096 | 4.71 | No | No | AIRQUEST | HRCU-A-CB (Split System: Heat Pump with Remote Outdoor Unit-Air-Source) | Centrally-Ducted | H5H0V60*K*AAA* | EVD5X60M24A*+WALLCON | *97CTN1002122A* | 56500 | 18.5 | 9 | 9 | 63000 | 44500 | 70.63% | 2.08 | 55500 | R-454B
215295765 | 2.83 | No | No | AIRQUEST | HRCU-A-CB (Split System: Heat Pump with Remote Outdoor Unit-Air-Source) | Centrally-Ducted | DLCURAH36ABK | H,GE7J936 | *96VTN1202422B* | 34000 | 16 | 9.5 | 8.5 | 36200 | 34200 | 94.48% | 2.02 | 28000 | R-410A
211242615 | 2.1 | Yes | Yes | KEEPRITE | HRCU-A-CB (Split System: Heat Pump with Remote Outdoor Unit-Air-Source) | Centrally-Ducted | DLCURAH24ABK | EA*4X36L21A* | *80ES(N,L)1102120A* | 25200 | 16.5 | 10 | 8.5 | 26800 | 21800 | 81.34% | 1.8 | 19400 | R-410A
211242463 | 1.95 | Yes | Yes | KEEPRITE | HRCU-A-CB (Split System: Heat Pump with Remote Outdoor Unit-Air-Source) | Centrally-Ducted | DLCURAH24ABK | EA*4X36L21A* | *96VTN0401712A* | 23400 | 16 | 10 | 8.5 | 25800 | 23600 | 91.47% | 1.94 | 19000 | R-410A
214594980 | 2.85 | Yes | Yes | LUXAIRE | HRCU-A-CB (Split System: Heat Pump with Remote Outdoor Unit-Air-Source) | Centrally-Ducted | HH836E2S11 | CTM48C5CFS1 | Z8ES080C20SMPS1 | 34200 | 19 | 11 | 9 | 32000 | 25400 | 79.38% | 2 | 26000 | R-454B
216508742 | 2.72 | Yes | Yes | LUXAIRE | HRCU-A-CB (Split System: Heat Pump with Remote Outdoor Unit-Air-Source) | Centrally-Ducted | HH836E2S11 | CTF30A5ADS1 | TM8Y060A12MP11 | 32600 | 18 | 11 | 8.5 | 30600 | 25200 | 82.35% | 2 | 27000 | R-454B
215682526 | 4.08 | Yes | Yes | AIRQUEST | HRCU-A-CB (Split System: Heat Pump with Remote Outdoor Unit-Air-Source) | Centrally-Ducted | H5H0V48*K*AAA* | EVD5X61M24A*+WALLCON | *80CSU0802120B* | 49000 | 19 | 10.5 | 9 | 50000 | 36400 | 72.8% | 2.12 | 46500 | R-454B
213311144 | 1.98 | Yes | Yes | PAYNE HEATING AND COOLING | HRCU-A-CB (Split System: Heat Pump with Remote Outdoor Unit-Air-Source) | Centrally-Ducted | 38MURAQ24AB3* | C36A***L139+CBPE3A* |  | 23800 | 18 | 10 | 8.75 | 25000 | 22600 | 90.4% | 1.88 | 18300 | R-410A
212520208 | 1.98 | No | No | CARRIER | HRCU-A-CB (Split System: Heat Pump with Remote Outdoor Unit-Air-Source) | Centrally-Ducted | 38MURAQ24AB3* | H,PG24936 | 58S(B,C)*A070E14**12 | 23800 | 17 | 9.5 | 8.5 | 24600 | 22000 | 89.43% | 1.86 | 18100 | R-410A
212520210 | 2.03 | Yes | Yes | CARRIER | HRCU-A-CB (Split System: Heat Pump with Remote Outdoor Unit-Air-Source) | Centrally-Ducted | 38MURAQ24AB3* | H,PG34936 | 58S(B,C)*A070E14**12 | 24400 | 17 | 10 | 8.5 | 24600 | 22000 | 89.43% | 1.86 | 18100 | R-410A
212520219 | 2.07 | Yes | No | CARRIER | HRCU-A-CB (Split System: Heat Pump with Remote Outdoor Unit-Air-Source) | Centrally-Ducted | 38MURAQ24AB3* | H,PG9J936 | 58S(B,C)*A070E17**16 | 24800 | 16 | 10.5 | 8.1 | 25200 | 21800 | 86.51% | 1.82 | 18400 | R-410A
212520253 | 1.97 | No | No | CARRIER | HRCU-A-CB (Split System: Heat Pump with Remote Outdoor Unit-Air-Source) | Centrally-Ducted | 38MURAQ24AB3* | H,PG32936 | 58SP*A090V21**20 | 23600 | 17 | 9.5 | 8.5 | 24400 | 22400 | 91.8% | 1.88 | 18000 | R-410A
212520276 | 1.97 | Yes | No | CARRIER | HRCU-A-CB (Split System: Heat Pump with Remote Outdoor Unit-Air-Source) | Centrally-Ducted | 38MURAQ24AB3* | H,PG24936 | 58TP*A070V17**16 | 23600 | 17 | 10 | 8.1 | 24600 | 22600 | 91.87% | 1.9 | 18100 | R-410A
211226130 | 3.07 | Yes | Yes | CARRIER | HRCU-A-CB (Split System: Heat Pump with Remote Outdoor Unit-Air-Source) | Centrally-Ducted | 38MURAQ36AB3* | FX4DN(B,F)049L |  | 36800 | 16 | 10 | 8.5 | 38500 | 34600 | 89.87% | 2.08 | 29000 | R-410A
211226137 | 3.12 | Yes | No | CARRIER | HRCU-A-CB (Split System: Heat Pump with Remote Outdoor Unit-Air-Source) | Centrally-Ducted | 38MURAQ36AB3* | CAP**4321AL* | 59SC2D100E21**22 | 37400 | 15.2 | 10 | 8.5 | 39000 | 35000 | 89.74% | 2.16 | 29400 | R-410A
215681466 | 3.83 | Yes | Yes | AIRQUEST | HRCU-A-CB (Split System: Heat Pump with Remote Outdoor Unit-Air-Source) | Centrally-Ducted | H5H0V48*K*AAA* | EA*5X61M21A*+WALLCON | *80CSU0802120B* | 46000 | 18 | 10 | 9 | 47500 | 33400 | 70.32% | 2.08 | 41500 | R-454B
215681866 | 3.96 | Yes | Yes | AIRQUEST | HRCU-A-CB (Split System: Heat Pump with Remote Outdoor Unit-Air-Source) | Centrally-Ducted | H5H0V48*K*AAA* | EVM5X49M21A*+WALLCON | *97CTN0801716A* | 47500 | 18.5 | 10 | 9 | 50000 | 37200 | 74.4% | 1.98 | 47000 | R-454B
212979462 | 2.53 | No | No | BRYANT HEATING AND COOLING SYSTEMS | HRCU-A-CB (Split System: Heat Pump with Remote Outdoor Unit-Air-Source) | Centrally-Ducted | 38MURAQ30AB3* | CAP**4321AL* | 8(0,1)*SB48070M21*** | 30400 | 15.2 | 9 | 8.1 | 33400 | 26400 | 79.04% | 1.84 | 23200 | R-410A
210472973 | 1.97 | Yes | Yes | CARRIER | HRCU-A-CB (Split System: Heat Pump with Remote Outdoor Unit-Air-Source) | Centrally-Ducted | 25VNA825A*032* | CAP**4221AL*+UI | 59MN7B060C21**20 | 23600 | 16 | 11 | 8.1 | 21400 | 16700 | 78.04% | 1.94 | 20800 | R-410A
215853303 | 1.92 | Yes | Yes | COLEMAN | HRCU-A-CB (Split System: Heat Pump with Remote Outdoor Unit-Air-Source) | Centrally-Ducted | HH824E2S11 | CTM30B5ACS1+JMET08BS2N1 |  | 23000 | 18 | 12 | 9.5 | 23000 | 18100 | 78.7% | 2 | 17900 | R-454B
212509258 | 1.46 | Yes | Yes | PAYNE HEATING AND COOLING | HRCU-A-CB (Split System: Heat Pump with Remote Outdoor Unit-Air-Source) | Centrally-Ducted | 38MURAQ18AB3* | H,PG7J936 | PG95ESUA36040B** | 17500 | 16 | 10.5 | 8.5 | 16900 | 18700 | 110.7% | 2.3 | 11400 | R-410A
214075515 | 1.88 | Yes | Yes | RHEEM | HRCU-A-CB (Split System: Heat Pump with Remote Outdoor Unit-Air-Source) | Centrally-Ducted | RD17AZ24AJ3N | RCFZ2417MTANM | R98MV0603A17UPS | 22600 | 18 | 11.2 | 9.5 | 22600 | 16900 | 74.78% | 2 | 19000 | R-410A
213796565 | 1.48 | Yes | No | PAYNE HEATING AND COOLING | HRCU-A-CB (Split System: Heat Pump with Remote Outdoor Unit-Air-Source) | Centrally-Ducted | 38MURAQ18AB3* | V,C36H***P429+CBPE3A* |  | 17800 | 15.5 | 10.5 | 9 | 17100 | 19400 | 113.5% | 2.4 | 11500 | R-410A
214075565 | 1.88 | Yes | Yes | RHEEM | HRCU-A-CB (Split System: Heat Pump with Remote Outdoor Unit-Air-Source) | Centrally-Ducted | RD17AZ24AJ3N | RCFZ2417MTANM | R921V0403A17M4S | 22600 | 17 | 11.2 | 9.5 | 22600 | 16900 | 74.78% | 2 | 19000 | R-410A
213782284 | 2.73 | Yes | Yes | TEMPSTAR | HRCU-A-CB (Split System: Heat Pump with Remote Outdoor Unit-Air-Source) | Centrally-Ducted | TVH837GKA2* | EHD4X60AAL+WALLCON | *95CSU0601716B* | 32800 | 16.5 | 11 | 8.1 | 32200 | 25000 | 77.64% | 1.96 | 31400 | R-410A
212509260 | 1.43 | Yes | Yes | PAYNE HEATING AND COOLING | HRCU-A-CB (Split System: Heat Pump with Remote Outdoor Unit-Air-Source) | Centrally-Ducted | 38MURAQ18AB3* | H,PG7J936 | PG96VTAA30040A** | 17200 | 16 | 10 | 8.5 | 16700 | 18800 | 112.6% | 2.3 | 11300 | R-410A
214609186 | 1.92 | Yes | Yes | LUXAIRE | HRCU-A-CB (Split System: Heat Pump with Remote Outdoor Unit-Air-Source) | Centrally-Ducted | HH824E2S11 | CTF36B5ADS1 | Z9ES080B12SMPS1 | 23000 | 18 | 12 | 9.5 | 23000 | 18600 | 80.87% | 2 | 18300 | R-454B
213372371 | 1.9 | Yes | Yes | RHEEM | HRCU-A-CB (Split System: Heat Pump with Remote Outdoor Unit-Air-Source) | Centrally-Ducted | RP18AZ24AJVC | RCFZ2421HEAAM | R951V0403A17UHU | 22800 | 20 | 12.5 | 8.5 | 22800 | 26200 | 114.9% | 2.1 | 25600 | R-410A
212520217 | 2.05 | Yes | No | CARRIER | HRCU-A-CB (Split System: Heat Pump with Remote Outdoor Unit-Air-Source) | Centrally-Ducted | 38MURAQ24AB3* | H,PG32936 | 58S(B,C)*A070E17**16 | 24600 | 16 | 10.5 | 8.1 | 25200 | 21800 | 86.51% | 1.82 | 18400 | R-410A
212520260 | 2.03 | Yes | Yes | CARRIER | HRCU-A-CB (Split System: Heat Pump with Remote Outdoor Unit-Air-Source) | Centrally-Ducted | 38MURAQ24AB3* | H,PG24936 | 58SU*A060E17**16 | 24400 | 17 | 10 | 8.5 | 25000 | 21400 | 85.6% | 1.82 | 18300 | R-410A
212979726 | 2.5 | No | No | BRYANT HEATING AND COOLING SYSTEMS | HRCU-A-CB (Split System: Heat Pump with Remote Outdoor Unit-Air-Source) | Centrally-Ducted | 38MURAQ30AB3* | CAP**4221AL* | 8(0,1)*SB42090M17*** | 30000 | 15.2 | 9 | 8.1 | 34200 | 27600 | 80.7% | 1.8 | 23400 | R-410A
212980923 | 2.53 | No | No | BRYANT HEATING AND COOLING SYSTEMS | HRCU-A-CB (Split System: Heat Pump with Remote Outdoor Unit-Air-Source) | Centrally-Ducted | 38MURAQ30AB3* | CAP**4221AL* | 8(0,1)*SB60110M21*** | 30400 | 15.2 | 9 | 8.1 | 34400 | 27400 | 79.65% | 1.82 | 23600 | R-410A
215294599 | 2.95 | No | No | AIRQUEST | HRCU-A-CB (Split System: Heat Pump with Remote Outdoor Unit-Air-Source) | Centrally-Ducted | DLCURAH36ABK | H,GE35936 | *92MSN0601412A* | 35400 | 15.2 | 9.5 | 8.5 | 36800 | 34800 | 94.57% | 2 | 28400 | R-410A
212520269 | 2 | Yes | Yes | CARRIER | HRCU-A-CB (Split System: Heat Pump with Remote Outdoor Unit-Air-Source) | Centrally-Ducted | 38MURAQ24AB3* | H,PG32936 | 58TP*A045V14**12 | 24000 | 16 | 10 | 8.5 | 25200 | 23600 | 93.65% | 1.98 | 18400 | R-410A
212520278 | 2.02 | Yes | No | CARRIER | HRCU-A-CB (Split System: Heat Pump with Remote Outdoor Unit-Air-Source) | Centrally-Ducted | 38MURAQ24AB3* | H,PG34936 | 58TP*A070V17**16 | 24200 | 17 | 10.5 | 8.1 | 24600 | 22600 | 91.87% | 1.9 | 18100 | R-410A
213311187 | 3.08 | Yes | No | PAYNE HEATING AND COOLING | HRCU-A-CB (Split System: Heat Pump with Remote Outdoor Unit-Air-Source) | Centrally-Ducted | 38MURAQ36AB3* | V36H175P159+CBPE4B* |  | 37000 | 16 | 10 | 8.1 | 36800 | 34400 | 93.48% | 2 | 28200 | R-410A
212520478 | 2.85 | No | No | CARRIER | HRCU-A-CB (Split System: Heat Pump with Remote Outdoor Unit-Air-Source) | Centrally-Ducted | 38MURAQ36AB3* | H,PG32936 | 58SP*A070V21**20 | 34200 | 16 | 9.5 | 8.1 | 36800 | 28000 | 76.09% | 1.8 | 28000 | R-410A
208699676 | 2.75 | Yes | Yes | CARRIER | HRCU-A-CB (Split System: Heat Pump with Remote Outdoor Unit-Air-Source) | Centrally-Ducted | 25VNA436A*031* | H,PG34936 | 59MN7B060C21**20 | 33000 | 19 | 11.7 | 9 | 33400 | 25400 | 76.05% | 2.02 | 30000 | R-410A
215291858 | 1.88 | No | No | AIRQUEST | HRCU-A-CB (Split System: Heat Pump with Remote Outdoor Unit-Air-Source) | Centrally-Ducted | DLCURAH24ABK | H,GG31930 | *92MSN0401712A* | 22600 | 15.2 | 9.5 | 8.5 | 24800 | 23600 | 95.16% | 1.96 | 18200 | R-410A
215291876 | 1.97 | Yes | Yes | AIRQUEST | HRCU-A-CB (Split System: Heat Pump with Remote Outdoor Unit-Air-Source) | Centrally-Ducted | DLCURAH24ABK | HG34936 | *92MSN0401712A* | 23600 | 16 | 10 | 8.5 | 24800 | 23600 | 95.16% | 1.96 | 18200 | R-410A
214397524 | 1.92 | Yes | Yes | LUXAIRE | HRCU-A-CB (Split System: Heat Pump with Remote Outdoor Unit-Air-Source) | Centrally-Ducted | HH824E2S11 | CTF36B5ADS1+JMET12BS2N1 |  | 23000 | 19 | 12 | 9.5 | 23000 | 18100 | 78.7% | 2 | 17700 | R-454B
212609308 | 1.9 | Yes | Yes | RHEEM | HRCU-A-CB (Split System: Heat Pump with Remote Outdoor Unit-Air-Source) | Centrally-Ducted | RP18AZ24AJVC | RCFZ2421HEAAM | R802V1005A21UHS | 22800 | 20 | 12.5 | 8.5 | 22800 | 26000 | 114% | 2.1 | 25400 | R-410A
214719992 | 2.87 | Yes | Yes | LUXAIRE | HRCU-A-CB (Split System: Heat Pump with Remote Outdoor Unit-Air-Source) | Centrally-Ducted | HH836E2S11 | CTU48C5XFS1+TXV | TM8E100C20MP11 | 34400 | 17 | 11 | 8.5 | 32600 | 25800 | 79.14% | 2 | 26400 | R-454B
214719874 | 2.87 | Yes | Yes | LUXAIRE | HRCU-A-CB (Split System: Heat Pump with Remote Outdoor Unit-Air-Source) | Centrally-Ducted | HH836E2S11 | CTU48C5XFS1+TXV | TM9E100C20MP12 | 34400 | 17 | 11 | 9 | 32400 | 25800 | 79.63% | 2 | 26400 | R-454B
212520213 | 2 | Yes | Yes | CARRIER | HRCU-A-CB (Split System: Heat Pump with Remote Outdoor Unit-Air-Source) | Centrally-Ducted | 38MURAQ24AB3* | H,PG32936 | 58S(B,C)*A070E17**12 | 24000 | 16 | 10 | 8.5 | 25400 | 23200 | 91.34% | 1.94 | 18500 | R-410A
212520214 | 1.93 | Yes | Yes | CARRIER | HRCU-A-CB (Split System: Heat Pump with Remote Outdoor Unit-Air-Source) | Centrally-Ducted | 38MURAQ24AB3* | H,PG34936 | 58S(B,C)*A070E17**12 | 23200 | 17 | 10 | 8.5 | 24000 | 23200 | 96.67% | 1.98 | 17800 | R-410A
215291926 | 1.97 | Yes | Yes | AIRQUEST | HRCU-A-CB (Split System: Heat Pump with Remote Outdoor Unit-Air-Source) | Centrally-Ducted | DLCURAH24ABK | HE33936 | *92MSN0601412A* | 23600 | 17 | 10.5 | 8.5 | 24800 | 23400 | 94.35% | 1.98 | 18200 | R-410A
215291961 | 1.92 | No | No | AIRQUEST | HRCU-A-CB (Split System: Heat Pump with Remote Outdoor Unit-Air-Source) | Centrally-Ducted | DLCURAH24ABK | H,GG31924 | *92MSN0601714A* | 23000 | 17 | 9.5 | 8.5 | 25200 | 26000 | 103.2% | 2.24 | 18400 | R-410A
211719781 | 2.7 | No | No | COLEMAN | HRCU-A-CB (Split System: Heat Pump with Remote Outdoor Unit-Air-Source) | Centrally-Ducted | HMH72B341 | XAUB30CXXN1+TXV | CPLC080B12MP13 | 32400 | 17 | 9.5 | 8.1 | 33600 | 23600 | 70.24% | 2 | 26400 | R-410A
211719796 | 2.73 | No | No | COLEMAN | HRCU-A-CB (Split System: Heat Pump with Remote Outdoor Unit-Air-Source) | Centrally-Ducted | HMH72B341 | XAUB30CXXN1+TXV | CPLC060A12MP13 | 32800 | 17.5 | 9.5 | 8.1 | 33400 | 23400 | 70.06% | 2.02 | 26000 | R-410A
213147627 | 3.02 | No | No | PAYNE HEATING AND COOLING | HRCU-A-CB (Split System: Heat Pump with Remote Outdoor Unit-Air-Source) | Centrally-Ducted | 38MURAQ36AB3* | V,C36H175P139+AEFE4B* |  | 36200 | 16 | 9.5 | 8.1 | 36800 | 34400 | 93.48% | 2 | 28200 | R-410A
215424213 | 2.7 | Yes | Yes | LUXAIRE | HRCU-A-CB (Split System: Heat Pump with Remote Outdoor Unit-Air-Source) | Centrally-Ducted | HH836E2S11 | H,YE9J*36+TXV-BLEED | TM8E100C16MP11 | 32400 | 18 | 10.5 | 8.5 | 29400 | 25000 | 85.03% | 2 | 25000 | R-454B
214075479 | 1.88 | Yes | Yes | RHEEM | HRCU-A-CB (Split System: Heat Pump with Remote Outdoor Unit-Air-Source) | Centrally-Ducted | RD17AZ24AJ3N | RCFZ2417MTANM | R801V1004A17UH | 22600 | 17 | 11.2 | 9.5 | 22600 | 16800 | 74.34% | 2.1 | 18800 | R-410A
214584591 | 2.77 | Yes | Yes | COLEMAN | HRCU-A-CB (Split System: Heat Pump with Remote Outdoor Unit-Air-Source) | Centrally-Ducted | HH836E2S11 | CTF36B5CDS1 | Z8ES080B12SMPS1 | 33200 | 18 | 11.7 | 8.5 | 30400 | 24800 | 81.58% | 2 | 26800 | R-454B
215424252 | 2.9 | Yes | No | LUXAIRE | HRCU-A-CB (Split System: Heat Pump with Remote Outdoor Unit-Air-Source) | Centrally-Ducted | HH836E2S11 | H,YE9J*36+TXV-BLEED | Z9ES100C16SMPS1 | 34800 | 17 | 10.5 | 8.1 | 31000 | 24200 | 78.06% | 2 | 25600 | R-454B
215424209 | 2.77 | Yes | Yes | LUXAIRE | HRCU-A-CB (Split System: Heat Pump with Remote Outdoor Unit-Air-Source) | Centrally-Ducted | HH836E2S11 | H,YE9J*36+TXV-BLEED | TM8E080B12MP11 | 33200 | 17 | 11 | 8.5 | 29800 | 25000 | 83.89% | 2 | 26600 | R-454B
214609171 | 3.83 | Yes | Yes | LUXAIRE | HRCU-A-CB (Split System: Heat Pump with Remote Outdoor Unit-Air-Source) | Centrally-Ducted | HH860E2S11 | CTF60D5CGS1 | Z9ES120D20SMPS1 | 46000 | 18 | 11.7 | 9 | 47000 | 34200 | 72.77% | 2 | 34400 | R-454B
215424255 | 3.58 | Yes | Yes | LUXAIRE | HRCU-A-CB (Split System: Heat Pump with Remote Outdoor Unit-Air-Source) | Centrally-Ducted | HH860E2S11 | H,YE36*60+TXV-BLEED | LP9C100C16MP13 | 43000 | 17 | 11.5 | 8.4 | 42000 | 32800 | 78.1% | 1.98 | 31200 | R-454B
216737690 | 1.9 | Yes | No | TEMPSTAR | HRCU-A-CB (Split System: Heat Pump with Remote Outdoor Unit-Air-Source) | Centrally-Ducted | D5CUHAH24AAK | ESH5X30M12A* | *96VSN1202422B* | 22800 | 15.5 | 10.5 | 8.5 | 21200 | 19000 | 89.62% | 1.96 | 17900 | R-454B
215291962 | 1.92 | No | No | AIRQUEST | HRCU-A-CB (Split System: Heat Pump with Remote Outdoor Unit-Air-Source) | Centrally-Ducted | DLCURAH24ABK | H,GG31930 | *92MSN0601714A* | 23000 | 17 | 9.5 | 8.5 | 25200 | 26000 | 103.2% | 2.24 | 18400 | R-410A
215291977 | 1.95 | Yes | Yes | AIRQUEST | HRCU-A-CB (Split System: Heat Pump with Remote Outdoor Unit-Air-Source) | Centrally-Ducted | DLCURAH24ABK | H,GE33936 | *92MSN0601714A* | 23400 | 17 | 10 | 8.5 | 25200 | 26000 | 103.2% | 2.24 | 18400 | R-410A
212384675 | 3.03 | Yes | No | BRYANT HEATING AND COOLING SYSTEMS | HRCU-A-CB (Split System: Heat Pump with Remote Outdoor Unit-Air-Source) | Centrally-Ducted | 38MURAQ36AB3* | CNPV*4221AL* | 912SD60080E21*** | 36400 | 15.5 | 10 | 8.1 | 39500 | 35200 | 89.11% | 1.92 | 29400 | R-410A
214066542 | 2.85 | Yes | Yes | RHEEM | HRCU-A-CB (Split System: Heat Pump with Remote Outdoor Unit-Air-Source) | Centrally-Ducted | RD17AZ36AJ3N | RCFZ3621MTANM | R801V0755A21UHN | 34200 | 18 | 11.7 | 8.1 | 34200 | 29400 | 85.96% | 2 | 31200 | R-410A
212609365 | 2.85 | Yes | Yes | RHEEM | HRCU-A-CB (Split System: Heat Pump with Remote Outdoor Unit-Air-Source) | Centrally-Ducted | RP18AZ36AJVC | RCFZ6021SEAAM | R802V0755A21UHS | 34200 | 19 | 12.5 | 8.5 | 34200 | 43000 | 125.7% | 2.2 | 40500 | R-410A
213297914 | 2.78 | No | No | LUXAIRE | HRCU-A-CB (Split System: Heat Pump with Remote Outdoor Unit-Air-Source) | Centrally-Ducted | HMH72B341 | XAFC30CXXN1+TXV | Z8ET100C16LMPS1 | 33400 | 18 | 9.5 | 8.5 | 33000 | 23400 | 70.91% | 2.06 | 26600 | R-410A
213298029 | 2.83 | Yes | Yes | LUXAIRE | HRCU-A-CB (Split System: Heat Pump with Remote Outdoor Unit-Air-Source) | Centrally-Ducted | HMH72B341 | XAFC36DBCN1 | Z8ES080C16SMPS1 | 34000 | 18 | 10 | 8.5 | 33400 | 24200 | 72.46% | 2.14 | 25400 | R-410A
215424708 | 1.87 | Yes | Yes | LUXAIRE | HRCU-A-CB (Split System: Heat Pump with Remote Outdoor Unit-Air-Source) | Centrally-Ducted | HH824E2S11 | H,YE7J*36+TXV-BLEED | LP9C080B12MP13 | 22400 | 17 | 11.5 | 8.8 | 21400 | 17300 | 80.84% | 1.96 | 17100 | R-454B
214584556 | 2.87 | Yes | Yes | COLEMAN | HRCU-A-CB (Split System: Heat Pump with Remote Outdoor Unit-Air-Source) | Centrally-Ducted | HH836E2S11 | CTF36C5CDS1 | Z8ES100C16SMPS1 | 34400 | 18 | 11.7 | 8.5 | 31800 | 26000 | 81.76% | 2 | 28200 | R-454B
215682246 | 4 | Yes | Yes | AIRQUEST | HRCU-A-CB (Split System: Heat Pump with Remote Outdoor Unit-Air-Source) | Centrally-Ducted | H5H0V48*K*AAA* | EVD5X49M24A*+WALLCON | *80CSU0802120B* | 48000 | 19 | 10 | 9 | 50000 | 36200 | 72.4% | 2.12 | 46000 | R-454B
215682496 | 4.04 | Yes | Yes | AIRQUEST | HRCU-A-CB (Split System: Heat Pump with Remote Outdoor Unit-Air-Source) | Centrally-Ducted | H5H0V48*K*AAA* | EVD5X61M21A*+WALLCON | *97CTN0802120A* | 48500 | 19 | 10.5 | 9 | 50000 | 36800 | 73.6% | 2 | 46500 | R-454B
215682546 | 4.04 | Yes | Yes | AIRQUEST | HRCU-A-CB (Split System: Heat Pump with Remote Outdoor Unit-Air-Source) | Centrally-Ducted | H5H0V48*K*AAA* | EVD5X61M24A*+WALLCON | *97CTN0802120A* | 48500 | 19 | 10.5 | 9.5 | 50000 | 36800 | 73.6% | 2.1 | 46500 | R-454B
214609069 | 1.92 | Yes | Yes | LUXAIRE | HRCU-A-CB (Split System: Heat Pump with Remote Outdoor Unit-Air-Source) | Centrally-Ducted | HH824E2S11 | CTF30B5ACS1 | Z9ES060B12SMPS1 | 23000 | 17 | 11.7 | 9.5 | 23000 | 19100 | 83.04% | 2 | 17900 | R-454B
208699674 | 2.72 | Yes | Yes | CARRIER | HRCU-A-CB (Split System: Heat Pump with Remote Outdoor Unit-Air-Source) | Centrally-Ducted | 25VNA436A*031* | H,PG34936 | 59MN7B060C17**14 | 32600 | 19 | 11.5 | 9 | 34000 | 25800 | 75.88% | 2 | 30400 | R-410A
215853344 | 2.75 | Yes | Yes | COLEMAN | HRCU-A-CB (Split System: Heat Pump with Remote Outdoor Unit-Air-Source) | Centrally-Ducted | HH836E2S11 | CTF36B5CDS1 | TL9E060B12UH11 | 33000 | 18 | 11 | 8.5 | 30800 | 25200 | 81.82% | 2 | 27200 | R-454B
215853346 | 2.83 | Yes | Yes | COLEMAN | HRCU-A-CB (Split System: Heat Pump with Remote Outdoor Unit-Air-Source) | Centrally-Ducted | HH836E2S11 | CTU48C5XFS1+JME12C2SN1+TXV |  | 34000 | 19 | 11.7 | 9 | 31400 | 25200 | 80.25% | 2 | 25800 | R-454B
214609176 | 2.87 | Yes | Yes | LUXAIRE | HRCU-A-CB (Split System: Heat Pump with Remote Outdoor Unit-Air-Source) | Centrally-Ducted | HH836E2S11 | CTM48C5CFS1 | Z9ES080C16SMPS1 | 34400 | 19 | 11 | 9 | 32600 | 25800 | 79.14% | 2 | 26400 | R-454B
208699605 | 3.75 | No | No | CARRIER | HRCU-A-CB (Split System: Heat Pump with Remote Outdoor Unit-Air-Source) | Centrally-Ducted | 25VNA848A*031* | H,PG1K948 | 58TN*A110C21**20 | 45000 | 17 | 9.5 | 8.1 | 44000 | 31600 | 71.82% | 2.26 | 35200 | R-410A
213297879 | 2.78 | No | Yes | LUXAIRE | HRCU-A-CB (Split System: Heat Pump with Remote Outdoor Unit-Air-Source) | Centrally-Ducted | HMH72B341 | XAFC36DBCN1 | Z9ES080C16SMPS1 | 33400 | 17 | 10 | 8.5 | 32000 | 22400 | 70% | 1.8 | 25000 | R-410A
215291993 | 1.95 | Yes | Yes | AIRQUEST | HRCU-A-CB (Split System: Heat Pump with Remote Outdoor Unit-Air-Source) | Centrally-Ducted | DLCURAH24ABK | HG7J936 | *92MSN0601714A* | 23400 | 17 | 10 | 8.5 | 25200 | 26000 | 103.2% | 2.24 | 18400 | R-410A
215291994 | 1.95 | Yes | Yes | AIRQUEST | HRCU-A-CB (Split System: Heat Pump with Remote Outdoor Unit-Air-Source) | Centrally-Ducted | DLCURAH24ABK | H,GE7J924 | *92MSN0601714A* | 23400 | 17 | 10 | 8.5 | 25200 | 26000 | 103.2% | 2.24 | 18400 | R-410A
215291995 | 1.95 | Yes | Yes | AIRQUEST | HRCU-A-CB (Split System: Heat Pump with Remote Outdoor Unit-Air-Source) | Centrally-Ducted | DLCURAH24ABK | H,GE7J936 | *92MSN0601714A* | 23400 | 17 | 10 | 8.5 | 25200 | 26000 | 103.2% | 2.24 | 18400 | R-410A
215292009 | 1.83 | No | No | AIRQUEST | HRCU-A-CB (Split System: Heat Pump with Remote Outdoor Unit-Air-Source) | Centrally-Ducted | DLCURAH24ABK | H,GE22936 | *92MSN0801716A* | 22000 | 17 | 9.5 | 8.45 | 24600 | 24200 | 98.37% | 2.04 | 18100 | R-410A
215681376 | 3.75 | Yes | Yes | AIRQUEST | HRCU-A-CB (Split System: Heat Pump with Remote Outdoor Unit-Air-Source) | Centrally-Ducted | H5H0V48*K*AAA* | EA*5X60M24A*+WALLCON | *96CTN0802120B* | 45000 | 18 | 10 | 9 | 47500 | 33600 | 70.74% | 2.06 | 42000 | R-454B
215681396 | 3.75 | No | No | AIRQUEST | HRCU-A-CB (Split System: Heat Pump with Remote Outdoor Unit-Air-Source) | Centrally-Ducted | H5H0V48*K*AAA* | EA*5X60M24A*+WALLCON | *80CSU1002120B* | 45000 | 17.5 | 9.5 | 9 | 47500 | 33600 | 70.74% | 2.06 | 41500 | R-454B
215681426 | 3.75 | Yes | Yes | AIRQUEST | HRCU-A-CB (Split System: Heat Pump with Remote Outdoor Unit-Air-Source) | Centrally-Ducted | H5H0V48*K*AAA* | EA*5X60M24A*+WALLCON | *97CTN1202422A* | 45000 | 18 | 10 | 9 | 47500 | 33600 | 70.74% | 2.06 | 41500 | R-454B
215293482 | 2.48 | No | No | AIRQUEST | HRCU-A-CB (Split System: Heat Pump with Remote Outdoor Unit-Air-Source) | Centrally-Ducted | DLCURAH30ABK | H,GG48936 | *92MSN0601714A* | 29800 | 15.2 | 8.5 | 8.1 | 31800 | 26000 | 81.76% | 1.84 | 22200 | R-410A
212980230 | 2.55 | No | No | KEEPRITE | HRCU-A-CB (Split System: Heat Pump with Remote Outdoor Unit-Air-Source) | Centrally-Ducted | DLCURAH30ABK | EA*4X43L21A* | *80MS(N,L)0902116A* | 30600 | 15.2 | 9 | 8.1 | 33400 | 26400 | 79.04% | 1.86 | 23200 | R-410A
211712454 | 2.47 | No | No | KEEPRITE | HRCU-A-CB (Split System: Heat Pump with Remote Outdoor Unit-Air-Source) | Centrally-Ducted | DLCURAH30ABK | EA*4X42L21A* | *80ES(N,L)0702116A* | 29600 | 15.2 | 9 | 8.1 | 33600 | 27400 | 81.55% | 1.78 | 23200 | R-410A
215683186 | 4.79 | No | No | AIRQUEST | HRCU-A-CB (Split System: Heat Pump with Remote Outdoor Unit-Air-Source) | Centrally-Ducted | H5H0V60*K*AAA* | EVD5X61M24A*+WALLCON | *96CTN0802120B* | 57500 | 18.5 | 9 | 9 | 64000 | 45000 | 70.31% | 2.08 | 56500 | R-454B
215424231 | 2.72 | Yes | Yes | LUXAIRE | HRCU-A-CB (Split System: Heat Pump with Remote Outdoor Unit-Air-Source) | Centrally-Ducted | HH836E2S11 | H,YE9J*36+TXV-BLEED | TM9V060B12MP12 | 32600 | 16 | 11 | 8.5 | 29000 | 24800 | 85.52% | 2 | 26000 | R-454B
215424232 | 2.75 | Yes | Yes | LUXAIRE | HRCU-A-CB (Split System: Heat Pump with Remote Outdoor Unit-Air-Source) | Centrally-Ducted | HH836E2S11 | H,YE9J*36+TXV-BLEED | TM9V080B12MP12 | 33000 | 17 | 11 | 8.5 | 29200 | 24800 | 84.93% | 2 | 26000 | R-454B
215424246 | 2.85 | Yes | Yes | LUXAIRE | HRCU-A-CB (Split System: Heat Pump with Remote Outdoor Unit-Air-Source) | Centrally-Ducted | HH836E2S11 | H,YE9J*36+TXV-BLEED | Z8ES100C20SMPS1 | 34200 | 18 | 11 | 8.5 | 30200 | 25000 | 82.78% | 2 | 26800 | R-454B
215424247 | 2.77 | Yes | Yes | LUXAIRE | HRCU-A-CB (Split System: Heat Pump with Remote Outdoor Unit-Air-Source) | Centrally-Ducted | HH836E2S11 | H,YE9J*36+TXV-BLEED | Z8ES120C16SMPS1 | 33200 | 18 | 11.5 | 8.5 | 29600 | 24800 | 83.78% | 2 | 24800 | R-454B
209448122 | 3.67 | Yes | Yes | CARRIER | HRCU-A-CB (Split System: Heat Pump with Remote Outdoor Unit-Air-Source) | Centrally-Ducted | 25VNA448A*031* | H,PG3K960 | 59MN7B100C21**22 | 44000 | 21 | 12 | 9.5 | 44500 | 36000 | 80.9% | 2.28 | 42500 | R-410A
215677376 | 4.71 | No | No | AIRQUEST | HRCU-A-CB (Split System: Heat Pump with Remote Outdoor Unit-Air-Source) | Centrally-Ducted | H5H0V60*K*AAA* | EVD5X60M21A*+WALLCON | *95CSU0802120B* | 56500 | 18 | 9 | 9 | 64000 | 45000 | 70.31% | 2.08 | 56000 | R-454B
213297994 | 2.78 | No | No | LUXAIRE | HRCU-A-CB (Split System: Heat Pump with Remote Outdoor Unit-Air-Source) | Centrally-Ducted | HMH72B341 | XAHB36DBCN1 | Z8ES100B12LMPS1 | 33400 | 17.5 | 9.5 | 8.1 | 32800 | 23200 | 70.73% | 2.02 | 24800 | R-410A
213298014 | 2.83 | No | No | LUXAIRE | HRCU-A-CB (Split System: Heat Pump with Remote Outdoor Unit-Air-Source) | Centrally-Ducted | HMH72B341 | XAHC36DBCN1 | Z8ES080C20LMPS1 | 34000 | 17.5 | 9.5 | 8.1 | 33400 | 23600 | 70.66% | 2.08 | 25000 | R-410A
215293498 | 2.45 | No | No | AIRQUEST | HRCU-A-CB (Split System: Heat Pump with Remote Outdoor Unit-Air-Source) | Centrally-Ducted | DLCURAH30ABK | H,GG81936 | *92MSN0601714A* | 29400 | 15.2 | 8.5 | 8.1 | 31800 | 26000 | 81.76% | 1.84 | 22200 | R-410A
215293499 | 2.45 | No | No | AIRQUEST | HRCU-A-CB (Split System: Heat Pump with Remote Outdoor Unit-Air-Source) | Centrally-Ducted | DLCURAH30ABK | HG81936 | *92MSN0601714A* | 29400 | 15.2 | 8.5 | 8.1 | 31800 | 26000 | 81.76% | 1.84 | 22200 | R-410A
212520500 | 3 | No | No | CARRIER | HRCU-A-CB (Split System: Heat Pump with Remote Outdoor Unit-Air-Source) | Centrally-Ducted | 38MURAQ36AB3* | H,PG9J936 | 58SU*A060E17**16 | 36000 | 15.2 | 9.5 | 8.1 | 36800 | 28000 | 76.09% | 1.8 | 28000 | R-410A
215293513 | 2.42 | No | No | AIRQUEST | HRCU-A-CB (Split System: Heat Pump with Remote Outdoor Unit-Air-Source) | Centrally-Ducted | DLCURAH30ABK | H,GE32936 | *92MSN0801716A* | 29000 | 15.2 | 8.5 | 8.1 | 32400 | 27600 | 85.19% | 1.78 | 22400 | R-410A
215293530 | 2.5 | No | No | AIRQUEST | HRCU-A-CB (Split System: Heat Pump with Remote Outdoor Unit-Air-Source) | Centrally-Ducted | DLCURAH30ABK | H,GG37936 | *92MSN0801716A* | 30000 | 15.2 | 9 | 8.1 | 32400 | 26800 | 82.72% | 1.82 | 22400 | R-410A
215292025 | 1.93 | Yes | Yes | AIRQUEST | HRCU-A-CB (Split System: Heat Pump with Remote Outdoor Unit-Air-Source) | Centrally-Ducted | DLCURAH24ABK | H,GE32936 | *92MSN0801716A* | 23200 | 17 | 10 | 9 | 25200 | 26400 | 104.8% | 2.3 | 18300 | R-410A
215292044 | 1.93 | Yes | Yes | AIRQUEST | HRCU-A-CB (Split System: Heat Pump with Remote Outdoor Unit-Air-Source) | Centrally-Ducted | DLCURAH24ABK | HG7J924 | *92MSN0801716A* | 23200 | 17 | 10 | 9 | 25200 | 26400 | 104.8% | 2.3 | 18300 | R-410A
215293531 | 2.5 | No | No | AIRQUEST | HRCU-A-CB (Split System: Heat Pump with Remote Outdoor Unit-Air-Source) | Centrally-Ducted | DLCURAH30ABK | H,GG48936 | *92MSN0801716A* | 30000 | 15.2 | 9 | 8.1 | 32400 | 26800 | 82.72% | 1.82 | 22400 | R-410A
215293532 | 2.5 | No | No | AIRQUEST | HRCU-A-CB (Split System: Heat Pump with Remote Outdoor Unit-Air-Source) | Centrally-Ducted | DLCURAH30ABK | HG48936 | *92MSN0801716A* | 30000 | 15.2 | 9 | 8.1 | 32400 | 26800 | 82.72% | 1.82 | 22400 | R-410A
215292078 | 1.9 | No | No | AIRQUEST | HRCU-A-CB (Split System: Heat Pump with Remote Outdoor Unit-Air-Source) | Centrally-Ducted | DLCURAH24ABK | HE32936 | *92MSN0802120A* | 22800 | 17 | 9.5 | 8.5 | 24400 | 23600 | 96.72% | 2.02 | 18000 | R-410A
215292094 | 1.85 | No | No | AIRQUEST | HRCU-A-CB (Split System: Heat Pump with Remote Outdoor Unit-Air-Source) | Centrally-Ducted | DLCURAH24ABK | H,GE30924 | *92MSN0802120A* | 22200 | 17 | 9.5 | 8.5 | 24400 | 23600 | 96.72% | 2.02 | 18000 | R-410A
213355909 | 2.83 | Yes | Yes | COLEMAN | HRCU-A-CB (Split System: Heat Pump with Remote Outdoor Unit-Air-Source) | Centrally-Ducted | HMH72B341 | H,YG9J936+AEFE4B* |  | 34000 | 18 | 10.5 | 8.7 | 31600 | 22800 | 72.15% | 2.1 | 23600 | R-410A
211719709 | 2.82 | No | No | COLEMAN | HRCU-A-CB (Split System: Heat Pump with Remote Outdoor Unit-Air-Source) | Centrally-Ducted | HMH72B341 | XAFC36DBCN1 | CPLC080B12MP13 | 33800 | 17 | 9.5 | 8.1 | 34000 | 24200 | 71.18% | 2.04 | 25600 | R-410A
212407318 | 2.78 | Yes | Yes | BRYANT HEATING AND COOLING SYSTEMS | HRCU-A-CB (Split System: Heat Pump with Remote Outdoor Unit-Air-Source) | Centrally-Ducted | 284ANV036*0**B* | C36A***L159 | 88*TA36070C14*** | 33400 | 19 | 12 | 9 | 33800 | 25800 | 76.33% | 2 | 30400 | R-410A
212407366 | 2.78 | Yes | Yes | BRYANT HEATING AND COOLING SYSTEMS | HRCU-A-CB (Split System: Heat Pump with Remote Outdoor Unit-Air-Source) | Centrally-Ducted | 284ANV036*0**B* | C36A***C809 | 88*TA36070C14*** | 33400 | 19 | 12 | 9 | 33800 | 25800 | 76.33% | 2 | 30400 | R-410A
214584681 | 3.67 | Yes | Yes | COLEMAN | HRCU-A-CB (Split System: Heat Pump with Remote Outdoor Unit-Air-Source) | Centrally-Ducted | HH860E2S11 | CTM60C5CGS1 | Z8ES120C16SMPS1 | 44000 | 18 | 12 | 9 | 44000 | 33000 | 75% | 2 | 32200 | R-454B
214649776 | 3.67 | Yes | Yes | FRASER-JOHNSTON | HRCU-A-CB (Split System: Heat Pump with Remote Outdoor Unit-Air-Source) | Centrally-Ducted | HH860E2S11 | CTU60D5XGS1+TXV | TM9V120D20MP12 | 44000 | 18 | 11.7 | 9 | 44500 | 33400 | 75.06% | 2 | 32400 | R-454B
212978562 | 2.55 | No | No | KEEPRITE | HRCU-A-CB (Split System: Heat Pump with Remote Outdoor Unit-Air-Source) | Centrally-Ducted | DLCURAH30ABK | EA*4X43L21A* | *80MS(N,L)0701712A* | 30600 | 15.2 | 9 | 8.1 | 33400 | 26400 | 79.04% | 1.86 | 23200 | R-410A
212520371 | 2.5 | No | No | CARRIER | HRCU-A-CB (Split System: Heat Pump with Remote Outdoor Unit-Air-Source) | Centrally-Ducted | 38MURAQ30AB3* | H,PG9J936 | 58SP*A110V24**22 | 30000 | 15.2 | 9 | 8.1 | 32200 | 26800 | 83.23% | 1.8 | 22400 | R-410A
215681446 | 3.83 | No | No | AIRQUEST | HRCU-A-CB (Split System: Heat Pump with Remote Outdoor Unit-Air-Source) | Centrally-Ducted | H5H0V48*K*AAA* | EA*5X61M21A*+WALLCON | *80CSU0401712B* | 46000 | 18 | 9.5 | 9 | 47500 | 33600 | 70.74% | 2.06 | 42000 | R-454B
215293596 | 2.52 | No | No | AIRQUEST | HRCU-A-CB (Split System: Heat Pump with Remote Outdoor Unit-Air-Source) | Centrally-Ducted | DLCURAH30ABK | H,GG81936 | *92MSN0802120A* | 30200 | 15.2 | 9 | 8.1 | 32600 | 27000 | 82.82% | 1.8 | 22400 | R-410A
215293597 | 2.52 | No | No | AIRQUEST | HRCU-A-CB (Split System: Heat Pump with Remote Outdoor Unit-Air-Source) | Centrally-Ducted | DLCURAH30ABK | HG81936 | *92MSN0802120A* | 30200 | 15.2 | 9 | 8.1 | 32600 | 27000 | 82.82% | 1.8 | 22400 | R-410A
215293613 | 2.5 | No | No | AIRQUEST | HRCU-A-CB (Split System: Heat Pump with Remote Outdoor Unit-Air-Source) | Centrally-Ducted | DLCURAH30ABK | HG33936 | *92MSN1002120A* | 30000 | 15.2 | 9 | 8.1 | 32800 | 27600 | 84.15% | 1.78 | 22600 | R-410A
215293632 | 2.48 | No | No | AIRQUEST | HRCU-A-CB (Split System: Heat Pump with Remote Outdoor Unit-Air-Source) | Centrally-Ducted | DLCURAH30ABK | HE7J936 | *92MSN1002120A* | 29800 | 15.2 | 9 | 8.1 | 32800 | 27600 | 84.15% | 1.78 | 22600 | R-410A
215682046 | 4.08 | Yes | Yes | AIRQUEST | HRCU-A-CB (Split System: Heat Pump with Remote Outdoor Unit-Air-Source) | Centrally-Ducted | H5H0V48*K*AAA* | EVM5X61M24A*+WALLCON | *80CSU0802120B* | 49000 | 19 | 10.5 | 9 | 50000 | 36400 | 72.8% | 2.12 | 46500 | R-454B
215682096 | 3.92 | Yes | Yes | AIRQUEST | HRCU-A-CB (Split System: Heat Pump with Remote Outdoor Unit-Air-Source) | Centrally-Ducted | H5H0V48*K*AAA* | EVD5X48M21A*+WALLCON | *96CTN0802120B* | 47000 | 18.5 | 10 | 9 | 50000 | 36600 | 73.2% | 1.98 | 46000 | R-454B
215292110 | 1.95 | Yes | Yes | AIRQUEST | HRCU-A-CB (Split System: Heat Pump with Remote Outdoor Unit-Air-Source) | Centrally-Ducted | DLCURAH24ABK | HG80936 | *92MSN0802120A* | 23400 | 17 | 10.5 | 8.5 | 24600 | 24400 | 99.19% | 2.08 | 18000 | R-410A
215292195 | 1.95 | Yes | Yes | AIRQUEST | HRCU-A-CB (Split System: Heat Pump with Remote Outdoor Unit-Air-Source) | Centrally-Ducted | DLCURAH24ABK | H,GG36936 | *96MSN0261410A* | 23400 | 16 | 10 | 8.5 | 25400 | 25800 | 101.6% | 2.2 | 18500 | R-410A
215292196 | 1.98 | Yes | Yes | AIRQUEST | HRCU-A-CB (Split System: Heat Pump with Remote Outdoor Unit-Air-Source) | Centrally-Ducted | DLCURAH24ABK | H,GG37936 | *96MSN0261410A* | 23800 | 16 | 10 | 8.5 | 23600 | 21800 | 92.37% | 1.84 | 17800 | R-410A
215292210 | 1.95 | Yes | Yes | AIRQUEST | HRCU-A-CB (Split System: Heat Pump with Remote Outdoor Unit-Air-Source) | Centrally-Ducted | DLCURAH24ABK | H,GE9J936 | *96MSN0261410A* | 23400 | 16 | 10 | 8.5 | 24600 | 24000 | 97.56% | 2.02 | 18100 | R-410A
215292211 | 1.95 | Yes | Yes | AIRQUEST | HRCU-A-CB (Split System: Heat Pump with Remote Outdoor Unit-Air-Source) | Centrally-Ducted | DLCURAH24ABK | H,GG1K936 | *96MSN0261410A* | 23400 | 16 | 10 | 8.5 | 25400 | 25800 | 101.6% | 2.2 | 18500 | R-410A
214075415 | 1.88 | Yes | Yes | RHEEM | HRCU-A-CB (Split System: Heat Pump with Remote Outdoor Unit-Air-Source) | Centrally-Ducted | RD17AZ24AJ3N | RCFZ2417MTANM | R802V0754A17UHN | 22600 | 18 | 11.2 | 9.5 | 22600 | 16800 | 74.34% | 2.1 | 18900 | R-410A
214075429 | 1.88 | Yes | Yes | RHEEM | HRCU-A-CB (Split System: Heat Pump with Remote Outdoor Unit-Air-Source) | Centrally-Ducted | RD17AZ24AJ3N | RCFZ2417MTANM | R802V0754A17UHS | 22600 | 18 | 11.2 | 9.5 | 22600 | 16800 | 74.34% | 2.1 | 18900 | R-410A
214075440 | 1.88 | Yes | Yes | RHEEM | HRCU-A-CB (Split System: Heat Pump with Remote Outdoor Unit-Air-Source) | Centrally-Ducted | RD17AZ24AJ3N | RCFZ2417MTANM | R802VA075317Z | 22600 | 18 | 11.2 | 9.5 | 22600 | 16800 | 74.34% | 2.1 | 18900 | R-410A
214810396 | 1.78 | No | No | RHEEM | HRCU-A-CB (Split System: Heat Pump with Remote Outdoor Unit-Air-Source) | Centrally-Ducted | RD17AZ24AJ3N | H,RE7J924 | R951V0403A17UHU | 21400 | 17 | 9.5 | 8.1 | 20800 | 16700 | 80.29% | 2 | 18100 | R-410A
214810401 | 1.8 | No | No | RHEEM | HRCU-A-CB (Split System: Heat Pump with Remote Outdoor Unit-Air-Source) | Centrally-Ducted | RD17AZ24AJ3N | H,RE7J924 | R962V0603A17M4S | 21600 | 17 | 9.5 | 8.1 | 21000 | 16600 | 79.05% | 2 | 18000 | R-410A
214810405 | 1.8 | No | No | RHEEM | HRCU-A-CB (Split System: Heat Pump with Remote Outdoor Unit-Air-Source) | Centrally-Ducted | RD17AZ24AJ3N | H,RE7J924 | R98MV0603A17UPS | 21600 | 18 | 9.5 | 8.1 | 21000 | 16500 | 78.57% | 2 | 18000 | R-410A
215292226 | 1.88 | No | No | AIRQUEST | HRCU-A-CB (Split System: Heat Pump with Remote Outdoor Unit-Air-Source) | Centrally-Ducted | DLCURAH24ABK | HE31924 | *96MSN0401410A* | 22600 | 16 | 9.5 | 8.5 | 25400 | 24800 | 97.64% | 2.1 | 18500 | R-410A
215292245 | 1.97 | Yes | Yes | AIRQUEST | HRCU-A-CB (Split System: Heat Pump with Remote Outdoor Unit-Air-Source) | Centrally-Ducted | DLCURAH24ABK | H,GE35936 | *96MSN0401410A* | 23600 | 16 | 10 | 8.5 | 24600 | 23600 | 95.93% | 1.98 | 18200 | R-410A
215292246 | 1.97 | Yes | Yes | AIRQUEST | HRCU-A-CB (Split System: Heat Pump with Remote Outdoor Unit-Air-Source) | Centrally-Ducted | DLCURAH24ABK | HE35936 | *96MSN0401410A* | 23600 | 16 | 10 | 8.5 | 24600 | 23600 | 95.93% | 1.98 | 18200 | R-410A
215292259 | 1.95 | Yes | Yes | AIRQUEST | HRCU-A-CB (Split System: Heat Pump with Remote Outdoor Unit-Air-Source) | Centrally-Ducted | DLCURAH24ABK | HE8J936 | *96MSN0401410A* | 23400 | 16 | 10 | 8.5 | 24600 | 23600 | 95.93% | 1.98 | 18200 | R-410A
215292276 | 1.9 | No | No | AIRQUEST | HRCU-A-CB (Split System: Heat Pump with Remote Outdoor Unit-Air-Source) | Centrally-Ducted | DLCURAH24ABK | H,GE31924 | *96MSN0401712A* | 22800 | 15.2 | 9.5 | 8.5 | 25600 | 24400 | 95.31% | 2.04 | 18700 | R-410A
215292279 | 1.9 | No | No | AIRQUEST | HRCU-A-CB (Split System: Heat Pump with Remote Outdoor Unit-Air-Source) | Centrally-Ducted | DLCURAH24ABK | HE31930 | *96MSN0401712A* | 22800 | 15.2 | 9.5 | 8.5 | 25600 | 24400 | 95.31% | 2.04 | 18700 | R-410A
215292294 | 1.93 | No | No | AIRQUEST | HRCU-A-CB (Split System: Heat Pump with Remote Outdoor Unit-Air-Source) | Centrally-Ducted | DLCURAH24ABK | HE34936 | *96MSN0401712A* | 23200 | 16 | 9.5 | 8.5 | 24600 | 23800 | 96.75% | 2 | 18200 | R-410A
215292344 | 1.97 | Yes | Yes | AIRQUEST | HRCU-A-CB (Split System: Heat Pump with Remote Outdoor Unit-Air-Source) | Centrally-Ducted | DLCURAH24ABK | HG34936 | *96MSN0601412A* | 23600 | 16 | 10 | 8.5 | 24600 | 23400 | 95.12% | 1.98 | 18100 | R-410A
215678366 | 1.97 | Yes | Yes | AIRQUEST | HRCU-A-CB (Split System: Heat Pump with Remote Outdoor Unit-Air-Source) | Centrally-Ducted | H5H0V24*K*AAA* | EA*5X37M17A*+WALLCON | *97CTN0601716A* | 23600 | 16.5 | 10 | 9 | 23600 | 16600 | 70.34% | 1.98 | 19900 | R-454B
215678416 | 2 | Yes | Yes | AIRQUEST | HRCU-A-CB (Split System: Heat Pump with Remote Outdoor Unit-Air-Source) | Centrally-Ducted | H5H0V24*K*AAA* | EA*5X37M21A*+WALLCON | *97CTN0801716A* | 24000 | 17 | 10.5 | 9 | 23400 | 16400 | 70.09% | 2 | 19700 | R-454B
212520342 | 2.47 | No | No | CARRIER | HRCU-A-CB (Split System: Heat Pump with Remote Outdoor Unit-Air-Source) | Centrally-Ducted | 38MURAQ30AB3* | H,PG34936 | 58S(B,C)*A155E24**20 | 29600 | 15.2 | 9 | 8.1 | 32200 | 26800 | 83.23% | 1.78 | 22400 | R-410A
212520369 | 2.42 | No | No | CARRIER | HRCU-A-CB (Split System: Heat Pump with Remote Outdoor Unit-Air-Source) | Centrally-Ducted | 38MURAQ30AB3* | H,PG32936 | 58SP*A110V24**22 | 29000 | 15.2 | 8.5 | 8.1 | 32200 | 26800 | 83.23% | 1.8 | 22400 | R-410A
215292379 | 1.93 | No | No | AIRQUEST | HRCU-A-CB (Split System: Heat Pump with Remote Outdoor Unit-Air-Source) | Centrally-Ducted | DLCURAH24ABK | HG31930 | *96MSN0601716A* | 23200 | 16 | 9.5 | 9.5 | 25000 | 24400 | 97.6% | 2.04 | 18400 | R-410A
215293633 | 2.5 | No | No | AIRQUEST | HRCU-A-CB (Split System: Heat Pump with Remote Outdoor Unit-Air-Source) | Centrally-Ducted | DLCURAH30ABK | HG8J936 | *92MSN1002120A* | 30000 | 15.2 | 9 | 8.1 | 32600 | 27000 | 82.82% | 1.8 | 22400 | R-410A
215293663 | 2.47 | No | No | AIRQUEST | HRCU-A-CB (Split System: Heat Pump with Remote Outdoor Unit-Air-Source) | Centrally-Ducted | DLCURAH30ABK | H,GE33936 | *92MSN1202420A* | 29600 | 15.2 | 8.5 | 8.1 | 32600 | 27200 | 83.44% | 1.8 | 22400 | R-410A
215293680 | 2.45 | No | No | AIRQUEST | HRCU-A-CB (Split System: Heat Pump with Remote Outdoor Unit-Air-Source) | Centrally-Ducted | DLCURAH30ABK | H,GE7J936 | *92MSN1202420A* | 29400 | 15.2 | 8.5 | 8.1 | 32600 | 27200 | 83.44% | 1.8 | 22400 | R-410A
215293982 | 2.48 | No | No | AIRQUEST | HRCU-A-CB (Split System: Heat Pump with Remote Outdoor Unit-Air-Source) | Centrally-Ducted | DLCURAH30ABK | HE34936 | *96MSN1202422A* | 29800 | 15.2 | 9 | 8.1 | 32600 | 27200 | 83.44% | 1.8 | 22400 | R-410A
215292412 | 1.92 | No | No | AIRQUEST | HRCU-A-CB (Split System: Heat Pump with Remote Outdoor Unit-Air-Source) | Centrally-Ducted | DLCURAH24ABK | HE7J936 | *96MSN0601716A* | 23000 | 17 | 9.5 | 9 | 24200 | 23200 | 95.87% | 1.96 | 17900 | R-410A
215292530 | 1.92 | No | No | AIRQUEST | HRCU-A-CB (Split System: Heat Pump with Remote Outdoor Unit-Air-Source) | Centrally-Ducted | DLCURAH24ABK | H,GE23936 | *96VTN0401410A* | 23000 | 15.2 | 9.5 | 8.5 | 25000 | 23600 | 94.4% | 1.96 | 18500 | R-410A
215292561 | 1.9 | No | No | AIRQUEST | HRCU-A-CB (Split System: Heat Pump with Remote Outdoor Unit-Air-Source) | Centrally-Ducted | DLCURAH24ABK | HE30924 | *96VTN0401410A* | 22800 | 15.2 | 9.5 | 8.5 | 25200 | 24400 | 96.83% | 2.04 | 18400 | R-410A
214719894 | 2.77 | Yes | Yes | LUXAIRE | HRCU-A-CB (Split System: Heat Pump with Remote Outdoor Unit-Air-Source) | Centrally-Ducted | HH836E2S11 | CTU48C5XFS1+TXV | TM9V080C16MP12 | 33200 | 18 | 11 | 9 | 31600 | 25400 | 80.38% | 2 | 26000 | R-454B
215681546 | 3.83 | Yes | Yes | AIRQUEST | HRCU-A-CB (Split System: Heat Pump with Remote Outdoor Unit-Air-Source) | Centrally-Ducted | H5H0V48*K*AAA* | EA*5X61M24A*+WALLCON | *97CTN0802120A* | 46000 | 18 | 10 | 9 | 48000 | 33800 | 70.42% | 2.08 | 42000 | R-454B
215681596 | 3.75 | No | No | AIRQUEST | HRCU-A-CB (Split System: Heat Pump with Remote Outdoor Unit-Air-Source) | Centrally-Ducted | H5H0V48*K*AAA* | ESH5X48M12A*+WALLCON | *80CSU0601716B* | 45000 | 16 | 9 | 8.5 | 49000 | 34400 | 70.2% | 2.04 | 43000 | R-454B
212609341 | 1.9 | Yes | Yes | RHEEM | HRCU-A-CB (Split System: Heat Pump with Remote Outdoor Unit-Air-Source) | Centrally-Ducted | RP18AZ24AJVC | RCFZ2421HEAAM | R802V0754A17DZ | 22800 | 20 | 12.5 | 8.5 | 22800 | 26000 | 114% | 2.1 | 25400 | R-410A
211244384 | 1.95 | Yes | No | KEEPRITE | HRCU-A-CB (Split System: Heat Pump with Remote Outdoor Unit-Air-Source) | Centrally-Ducted | DLCURAH24ABK | EN(A,D)4X30L14** | *92ESN0601412A* | 23400 | 16.5 | 10 | 8.1 | 25800 | 24200 | 93.8% | 2.02 | 18900 | R-410A
215292562 | 1.9 | No | No | AIRQUEST | HRCU-A-CB (Split System: Heat Pump with Remote Outdoor Unit-Air-Source) | Centrally-Ducted | DLCURAH24ABK | HG7J924 | *96VTN0401410A* | 22800 | 16 | 9.5 | 8.5 | 24200 | 23800 | 98.35% | 2.02 | 18000 | R-410A
215292563 | 1.9 | No | No | AIRQUEST | HRCU-A-CB (Split System: Heat Pump with Remote Outdoor Unit-Air-Source) | Centrally-Ducted | DLCURAH24ABK | H,GE7J924 | *96VTN0401410A* | 22800 | 16 | 9.5 | 8.5 | 24000 | 23400 | 97.5% | 1.96 | 17900 | R-410A
215292577 | 1.88 | No | No | AIRQUEST | HRCU-A-CB (Split System: Heat Pump with Remote Outdoor Unit-Air-Source) | Centrally-Ducted | DLCURAH24ABK | H,GE23936 | *96VTN0401410B* | 22600 | 16 | 9 | 8.5 | 25400 | 26800 | 105.5% | 2.3 | 18500 | R-410A
215424204 | 2.72 | Yes | Yes | LUXAIRE | HRCU-A-CB (Split System: Heat Pump with Remote Outdoor Unit-Air-Source) | Centrally-Ducted | HH836E2S11 | H,YE9J*36+TXV-BLEED | LP9C060B12MP13 | 32600 | 16 | 11 | 8.5 | 29000 | 24800 | 85.52% | 2 | 26000 | R-454B
214807782 | 2.87 | Yes | Yes | LUXAIRE | HRCU-A-CB (Split System: Heat Pump with Remote Outdoor Unit-Air-Source) | Centrally-Ducted | HH836E2S11 | CTU48C5XFS1+JMVT17CC2N1+TXV |  | 34400 | 19 | 11.7 | 9 | 32000 | 25200 | 78.75% | 2 | 25800 | R-454B
215681496 | 3.83 | Yes | Yes | AIRQUEST | HRCU-A-CB (Split System: Heat Pump with Remote Outdoor Unit-Air-Source) | Centrally-Ducted | H5H0V48*K*AAA* | EA*5X61M21A*+WALLCON | *97CTN0802120A* | 46000 | 18 | 10 | 9 | 48000 | 33800 | 70.42% | 2.08 | 42000 | R-454B
215679356 | 2.77 | No | No | AIRQUEST | HRCU-A-CB (Split System: Heat Pump with Remote Outdoor Unit-Air-Source) | Centrally-Ducted | H5H0V36*K*AAA* | EA*5X42M21A*+WALLCON | *80CSU0401712B* | 33200 | 17.5 | 9.5 | 8.5 | 35800 | 25600 | 71.51% | 1.86 | 30800 | R-454B
215679456 | 2.85 | No | No | AIRQUEST | HRCU-A-CB (Split System: Heat Pump with Remote Outdoor Unit-Air-Source) | Centrally-Ducted | H5H0V36*K*AAA* | EA*5X43M21A*+WALLCON | *97CTN0801716A* | 34200 | 17.5 | 9.5 | 9 | 35400 | 25400 | 71.75% | 1.88 | 30600 | R-454B
215292578 | 1.92 | No | No | AIRQUEST | HRCU-A-CB (Split System: Heat Pump with Remote Outdoor Unit-Air-Source) | Centrally-Ducted | DLCURAH24ABK | H,GG24936 | *96VTN0401410B* | 23000 | 16 | 9.5 | 8.5 | 25400 | 26800 | 105.5% | 2.3 | 18500 | R-410A
215292597 | 1.93 | Yes | Yes | AIRQUEST | HRCU-A-CB (Split System: Heat Pump with Remote Outdoor Unit-Air-Source) | Centrally-Ducted | DLCURAH24ABK | HE33936 | *96VTN0401410B* | 23200 | 16 | 10 | 8.5 | 24800 | 24400 | 98.39% | 2.06 | 18200 | R-410A
215292628 | 1.85 | No | No | AIRQUEST | HRCU-A-CB (Split System: Heat Pump with Remote Outdoor Unit-Air-Source) | Centrally-Ducted | DLCURAH24ABK | H,GE22936 | *96VTN0401712A* | 22200 | 15.2 | 9 | 8.5 | 24800 | 25600 | 103.2% | 2.18 | 18300 | R-410A
215292630 | 1.9 | No | No | AIRQUEST | HRCU-A-CB (Split System: Heat Pump with Remote Outdoor Unit-Air-Source) | Centrally-Ducted | DLCURAH24ABK | H,GG24936 | *96VTN0401712A* | 22800 | 16 | 9.5 | 8.5 | 24200 | 23200 | 95.87% | 1.96 | 17900 | R-410A
215294216 | 2.47 | No | No | AIRQUEST | HRCU-A-CB (Split System: Heat Pump with Remote Outdoor Unit-Air-Source) | Centrally-Ducted | DLCURAH30ABK | H,GE36936 | *96VTN0802120A* | 29600 | 15.2 | 9 | 8.1 | 32000 | 27000 | 84.38% | 1.78 | 22200 | R-410A
215294234 | 2.47 | No | No | AIRQUEST | HRCU-A-CB (Split System: Heat Pump with Remote Outdoor Unit-Air-Source) | Centrally-Ducted | DLCURAH30ABK | H,GE80936 | *96VTN0802120A* | 29600 | 15.2 | 9 | 8.1 | 32000 | 27000 | 84.38% | 1.78 | 22200 | R-410A
215294235 | 2.47 | No | No | AIRQUEST | HRCU-A-CB (Split System: Heat Pump with Remote Outdoor Unit-Air-Source) | Centrally-Ducted | DLCURAH30ABK | H,GG81936 | *96VTN0802120A* | 29600 | 15.2 | 9 | 8.1 | 32000 | 27000 | 84.38% | 1.78 | 22200 | R-410A
215681966 | 4 | Yes | Yes | AIRQUEST | HRCU-A-CB (Split System: Heat Pump with Remote Outdoor Unit-Air-Source) | Centrally-Ducted | H5H0V48*K*AAA* | EVM5X60M21A*+WALLCON | *97CTN1002122A* | 48000 | 19 | 10.5 | 9 | 50000 | 36800 | 73.6% | 2 | 46500 | R-454B
215682336 | 4 | Yes | Yes | AIRQUEST | HRCU-A-CB (Split System: Heat Pump with Remote Outdoor Unit-Air-Source) | Centrally-Ducted | H5H0V48*K*AAA* | EVD5X60M21A*+WALLCON | *80CSU1002120B* | 48000 | 18.5 | 10 | 9 | 50000 | 36600 | 73.2% | 2 | 46500 | R-454B
214584611 | 3.71 | Yes | Yes | COLEMAN | HRCU-A-CB (Split System: Heat Pump with Remote Outdoor Unit-Air-Source) | Centrally-Ducted | HH860E2S11 | CTF60C5CGS1 | Z8ES080C16SMPS1 | 44500 | 18 | 12 | 9 | 44500 | 33400 | 75.06% | 2 | 33000 | R-454B
214584666 | 4.46 | Yes | Yes | COLEMAN | HRCU-A-CB (Split System: Heat Pump with Remote Outdoor Unit-Air-Source) | Centrally-Ducted | HH860E2S11 | CTF60C5CHS1 | Z8ES100C20SMPS1 | 53500 | 19 | 12 | 9 | 53500 | 38000 | 71.03% | 2 | 36600 | R-454B
214075279 | 4.63 | Yes | No | RHEEM | HRCU-A-CB (Split System: Heat Pump with Remote Outdoor Unit-Air-Source) | Centrally-Ducted | RD17AZ60AJ3N | RCFZ6024STANM | R802V1505A24UHN | 55500 | 18 | 10 | 8.1 | 53500 | 49000 | 91.59% | 1.75 | 50500 | R-410A
214075413 | 1.88 | Yes | Yes | RHEEM | HRCU-A-CB (Split System: Heat Pump with Remote Outdoor Unit-Air-Source) | Centrally-Ducted | RD17AZ24AJ3N | RCFZ2417MTANM | R951V0603A17M4S | 22600 | 17 | 10 | 9.5 | 22600 | 17000 | 75.22% | 2 | 19000 | R-410A
212520335 | 2.5 | No | No | CARRIER | HRCU-A-CB (Split System: Heat Pump with Remote Outdoor Unit-Air-Source) | Centrally-Ducted | 38MURAQ30AB3* | H,PG9J936 | 58S(B,C)*A110E24**20 | 30000 | 15.2 | 9 | 8.1 | 32200 | 26800 | 83.23% | 1.8 | 22400 | R-410A
214075295 | 4.63 | Yes | No | RHEEM | HRCU-A-CB (Split System: Heat Pump with Remote Outdoor Unit-Air-Source) | Centrally-Ducted | RD17AZ60AJ3N | RCFZ6024STANM | R802V1005A21UHN | 55500 | 18 | 10 | 8.1 | 53500 | 49000 | 91.59% | 1.75 | 50500 | R-410A
214075370 | 4.58 | Yes | No | RHEEM | HRCU-A-CB (Split System: Heat Pump with Remote Outdoor Unit-Air-Source) | Centrally-Ducted | RD17AZ60AJ3N | RCFZ6024STANM | R98MV1155A24UPS | 55000 | 18 | 10 | 8.1 | 54000 | 49500 | 91.67% | 1.75 | 50500 | R-410A
215424280 | 3.67 | Yes | Yes | LUXAIRE | HRCU-A-CB (Split System: Heat Pump with Remote Outdoor Unit-Air-Source) | Centrally-Ducted | HH860E2S11 | H,YE48*60+TXV-BLEED | TM8V100C20MP12 | 44000 | 18 | 11.7 | 8.5 | 42500 | 33200 | 78.12% | 2 | 32000 | R-454B
215424282 | 3.67 | Yes | Yes | LUXAIRE | HRCU-A-CB (Split System: Heat Pump with Remote Outdoor Unit-Air-Source) | Centrally-Ducted | HH860E2S11 | H,YE48*60+TXV-BLEED | TM8V120C20MP12 | 44000 | 18 | 11.7 | 8.5 | 42500 | 33200 | 78.12% | 2 | 32000 | R-454B
215424296 | 3.71 | Yes | Yes | LUXAIRE | HRCU-A-CB (Split System: Heat Pump with Remote Outdoor Unit-Air-Source) | Centrally-Ducted | HH860E2S11 | H,YE48*60+TXV-BLEED | TM9E100C16MP12 | 44500 | 18 | 11 | 8.5 | 44000 | 34000 | 77.27% | 2 | 33400 | R-454B
213298019 | 2.83 | Yes | Yes | LUXAIRE | HRCU-A-CB (Split System: Heat Pump with Remote Outdoor Unit-Air-Source) | Centrally-Ducted | HMH72B341 | XAFC36DXXN1+TXV | Z8ES080C16SMPS1 | 34000 | 18 | 10 | 8.5 | 33400 | 24200 | 72.46% | 2.14 | 25400 | R-410A
211719711 | 2.82 | No | No | COLEMAN | HRCU-A-CB (Split System: Heat Pump with Remote Outdoor Unit-Air-Source) | Centrally-Ducted | HMH72B341 | XAFC36DXXN1+TXV | CPLC080B12MP13 | 33800 | 17 | 9.5 | 8.1 | 34000 | 24200 | 71.18% | 2.04 | 25600 | R-410A
212520157 | 1.43 | Yes | Yes | CARRIER | HRCU-A-CB (Split System: Heat Pump with Remote Outdoor Unit-Air-Source) | Centrally-Ducted | 38MURAQ18AB3* | H,PG32936 | 58S(B,C)*A070E14**12 | 17100 | 16 | 10.5 | 8.5 | 16800 | 18400 | 109.5% | 2.26 | 11400 | R-410A
212520190 | 1.48 | Yes | Yes | CARRIER | HRCU-A-CB (Split System: Heat Pump with Remote Outdoor Unit-Air-Source) | Centrally-Ducted | 38MURAQ18AB3* | H,PG34936 | 58TP*A070V14**12 | 17700 | 16 | 11 | 8.5 | 16900 | 18400 | 108.9% | 2.26 | 11400 | R-410A
215294267 | 2.45 | No | No | AIRQUEST | HRCU-A-CB (Split System: Heat Pump with Remote Outdoor Unit-Air-Source) | Centrally-Ducted | DLCURAH30ABK | H,GG37936 | *96VTN0802120B* | 29400 | 15.2 | 8.5 | 8.5 | 31800 | 26000 | 81.76% | 1.86 | 22200 | R-410A
215294349 | 2.45 | No | No | AIRQUEST | HRCU-A-CB (Split System: Heat Pump with Remote Outdoor Unit-Air-Source) | Centrally-Ducted | DLCURAH30ABK | HE32936 | *96VTN1002120B* | 29400 | 15.2 | 8.5 | 8.5 | 32600 | 27200 | 83.44% | 1.8 | 22600 | R-410A
215294351 | 2.48 | No | No | AIRQUEST | HRCU-A-CB (Split System: Heat Pump with Remote Outdoor Unit-Air-Source) | Centrally-Ducted | DLCURAH30ABK | HG33936 | *96VTN1002120B* | 29800 | 15.2 | 8.5 | 8.5 | 32600 | 27200 | 83.44% | 1.8 | 22600 | R-410A
215292644 | 1.88 | No | No | AIRQUEST | HRCU-A-CB (Split System: Heat Pump with Remote Outdoor Unit-Air-Source) | Centrally-Ducted | DLCURAH24ABK | HE32936 | *96VTN0401712A* | 22600 | 16 | 9.5 | 8.5 | 24200 | 23800 | 98.35% | 2 | 18000 | R-410A
215292646 | 1.92 | Yes | Yes | AIRQUEST | HRCU-A-CB (Split System: Heat Pump with Remote Outdoor Unit-Air-Source) | Centrally-Ducted | DLCURAH24ABK | HG33936 | *96VTN0401712A* | 23000 | 16 | 10 | 8.5 | 24200 | 23800 | 98.35% | 2 | 18000 | R-410A
215292678 | 1.95 | No | No | AIRQUEST | HRCU-A-CB (Split System: Heat Pump with Remote Outdoor Unit-Air-Source) | Centrally-Ducted | DLCURAH24ABK | H,GE24936 | *96VTN0401712B* | 23400 | 16 | 9.5 | 8.5 | 25400 | 25800 | 101.6% | 2.18 | 18500 | R-410A
215292697 | 1.93 | Yes | Yes | AIRQUEST | HRCU-A-CB (Split System: Heat Pump with Remote Outdoor Unit-Air-Source) | Centrally-Ducted | DLCURAH24ABK | H,GG34936 | *96VTN0401712B* | 23200 | 16 | 10 | 8.5 | 24600 | 23800 | 96.75% | 2 | 18100 | R-410A
215294415 | 2.5 | No | No | AIRQUEST | HRCU-A-CB (Split System: Heat Pump with Remote Outdoor Unit-Air-Source) | Centrally-Ducted | DLCURAH30ABK | H,GG48936 | *96VTN1002122A* | 30000 | 15.2 | 9 | 8.1 | 32400 | 26800 | 82.72% | 1.8 | 22400 | R-410A
212520381 | 2.42 | No | No | CARRIER | HRCU-A-CB (Split System: Heat Pump with Remote Outdoor Unit-Air-Source) | Centrally-Ducted | 38MURAQ30AB3* | H,PG32936 | 58SU*A080E21**20 | 29000 | 15.2 | 8.5 | 8.1 | 32200 | 27200 | 84.47% | 1.76 | 22400 | R-410A
215292711 | 1.95 | No | No | AIRQUEST | HRCU-A-CB (Split System: Heat Pump with Remote Outdoor Unit-Air-Source) | Centrally-Ducted | DLCURAH24ABK | HG7J936 | *96VTN0401712B* | 23400 | 16 | 9.5 | 8.5 | 25400 | 25800 | 101.6% | 2.18 | 18500 | R-410A
215292712 | 1.95 | No | No | AIRQUEST | HRCU-A-CB (Split System: Heat Pump with Remote Outdoor Unit-Air-Source) | Centrally-Ducted | DLCURAH24ABK | H,GE7J924 | *96VTN0401712B* | 23400 | 16 | 9.5 | 8.5 | 25400 | 25800 | 101.6% | 2.18 | 18500 | R-410A
214719982 | 3.71 | Yes | Yes | LUXAIRE | HRCU-A-CB (Split System: Heat Pump with Remote Outdoor Unit-Air-Source) | Centrally-Ducted | HH860E2S11 | CTU60C5XGS1+TXV | TM9E100C20MP12 | 44500 | 17 | 11.7 | 9 | 45000 | 33800 | 75.11% | 2 | 33200 | R-454B
212609412 | 4.38 | Yes | No | RHEEM | HRCU-A-CB (Split System: Heat Pump with Remote Outdoor Unit-Air-Source) | Centrally-Ducted | RP18AZ60AJVC | RCFZ6021SEAAM | R802V0755A21UHN | 52500 | 18 | 10 | 8.1 | 52500 | 50500 | 96.19% | 1.9 | 51000 | R-410A
212520177 | 1.53 | Yes | Yes | CARRIER | HRCU-A-CB (Split System: Heat Pump with Remote Outdoor Unit-Air-Source) | Centrally-Ducted | 38MURAQ18AB3* | H,PG32936 | 58SU*A040E17**12 | 18400 | 16 | 11 | 9 | 17600 | 18300 | 104% | 2.26 | 11700 | R-410A
215292727 | 1.87 | No | No | AIRQUEST | HRCU-A-CB (Split System: Heat Pump with Remote Outdoor Unit-Air-Source) | Centrally-Ducted | DLCURAH24ABK | H,GE22936 | *96VTN0601412A* | 22400 | 16 | 9.5 | 8.5 | 24800 | 25200 | 101.6% | 2.14 | 18300 | R-410A
215292728 | 1.9 | No | No | AIRQUEST | HRCU-A-CB (Split System: Heat Pump with Remote Outdoor Unit-Air-Source) | Centrally-Ducted | DLCURAH24ABK | H,GE23936 | *96VTN0601412A* | 22800 | 16 | 9.5 | 8.5 | 24800 | 24200 | 97.58% | 2.04 | 18300 | R-410A
215292744 | 1.93 | Yes | Yes | AIRQUEST | HRCU-A-CB (Split System: Heat Pump with Remote Outdoor Unit-Air-Source) | Centrally-Ducted | DLCURAH24ABK | H,GG33936 | *96VTN0601412A* | 23200 | 16 | 10 | 8.5 | 24800 | 25200 | 101.6% | 2.14 | 18300 | R-410A
215292747 | 1.93 | Yes | Yes | AIRQUEST | HRCU-A-CB (Split System: Heat Pump with Remote Outdoor Unit-Air-Source) | Centrally-Ducted | DLCURAH24ABK | HE33936 | *96VTN0601412A* | 23200 | 16 | 10 | 8.5 | 24800 | 25200 | 101.6% | 2.14 | 18300 | R-410A
215292777 | 1.92 | No | No | AIRQUEST | HRCU-A-CB (Split System: Heat Pump with Remote Outdoor Unit-Air-Source) | Centrally-Ducted | DLCURAH24ABK | H,GE24936 | *96VTN0601412B* | 23000 | 17 | 9.5 | 8.5 | 24600 | 23600 | 95.93% | 2 | 18100 | R-410A
215292796 | 1.95 | Yes | Yes | AIRQUEST | HRCU-A-CB (Split System: Heat Pump with Remote Outdoor Unit-Air-Source) | Centrally-Ducted | DLCURAH24ABK | H,GG34936 | *96VTN0601412B* | 23400 | 17 | 10 | 8.5 | 24600 | 23600 | 95.93% | 2 | 18100 | R-410A
215292861 | 1.97 | Yes | Yes | AIRQUEST | HRCU-A-CB (Split System: Heat Pump with Remote Outdoor Unit-Air-Source) | Centrally-Ducted | DLCURAH24ABK | H,GE7J936 | *96VTN0601714A* | 23600 | 16 | 10 | 8.5 | 25200 | 24000 | 95.24% | 2.02 | 18400 | R-410A
212520310 | 2.45 | No | No | CARRIER | HRCU-A-CB (Split System: Heat Pump with Remote Outdoor Unit-Air-Source) | Centrally-Ducted | 38MURAQ30AB3* | H,PG34936 | 58S(B,C)*A070E21**16 | 29400 | 15.2 | 9 | 8.1 | 32000 | 27000 | 84.38% | 1.78 | 22200 | R-410A
212520403 | 2.42 | No | No | CARRIER | HRCU-A-CB (Split System: Heat Pump with Remote Outdoor Unit-Air-Source) | Centrally-Ducted | 38MURAQ30AB3* | H,PG9J936 | 58TP*A090V17**16 | 29000 | 15.2 | 8.5 | 8.1 | 32000 | 26600 | 83.12% | 1.8 | 22400 | R-410A
211243918 | 2.03 | Yes | No | KEEPRITE | HRCU-A-CB (Split System: Heat Pump with Remote Outdoor Unit-Air-Source) | Centrally-Ducted | DLCURAH24ABK | EN(A,D)4X24L17** | *80ES(N,L)0701716A* | 24400 | 15.5 | 10 | 8.5 | 27400 | 22400 | 81.75% | 1.84 | 19700 | R-410A
214849364 | 1.8 | Yes | Yes | RHEEM | HRCU-A-CB (Split System: Heat Pump with Remote Outdoor Unit-Air-Source) | Centrally-Ducted | RD17AZ24AJ3N | H,RE7J936 | R802V0754A17UHS | 21600 | 17 | 10.5 | 9.5 | 21000 | 16400 | 78.1% | 2.1 | 17900 | R-410A
214810399 | 1.8 | No | No | RHEEM | HRCU-A-CB (Split System: Heat Pump with Remote Outdoor Unit-Air-Source) | Centrally-Ducted | RD17AZ24AJ3N | H,RE7J924 | R951V0703A17M4S | 21600 | 17 | 9.5 | 8.1 | 21000 | 16500 | 78.57% | 2 | 18000 | R-410A
211240798 | 1.98 | Yes | No | KEEPRITE | HRCU-A-CB (Split System: Heat Pump with Remote Outdoor Unit-Air-Source) | Centrally-Ducted | DLCURAH24ABK | EA*4X24L17A* | OMV112K14A | 23800 | 15.5 | 10 | 8.5 | 27000 | 24000 | 88.89% | 1.96 | 19500 | R-410A
211240985 | 2.07 | Yes | Yes | KEEPRITE | HRCU-A-CB (Split System: Heat Pump with Remote Outdoor Unit-Air-Source) | Centrally-Ducted | DLCURAH24ABK | EA*4X25L17A* | *80VTL0701716A* | 24800 | 17 | 10.5 | 8.5 | 25400 | 21200 | 83.46% | 1.78 | 18800 | R-410A
214651015 | 1.92 | Yes | Yes | FRASER-JOHNSTON | HRCU-A-CB (Split System: Heat Pump with Remote Outdoor Unit-Air-Source) | Centrally-Ducted | HH824E2S11 | CTU36B5XDS1+TXV | TP9C080B12MP13 | 23000 | 18 | 12 | 9.5 | 23000 | 18400 | 80% | 2 | 18100 | R-454B
214849368 | 1.78 | Yes | Yes | RHEEM | HRCU-A-CB (Split System: Heat Pump with Remote Outdoor Unit-Air-Source) | Centrally-Ducted | RD17AZ24AJ3N | H,RE32936 | R802V1004A17UHS | 21400 | 16 | 10.5 | 9.5 | 21000 | 16400 | 78.1% | 2.1 | 17900 | R-410A
214075485 | 1.88 | Yes | Yes | RHEEM | HRCU-A-CB (Split System: Heat Pump with Remote Outdoor Unit-Air-Source) | Centrally-Ducted | RD17AZ24AJ3N | RCFZ2417MTANM | R921V0603A17M4S | 22600 | 17 | 10 | 9.5 | 22600 | 17000 | 75.22% | 2 | 19000 | R-410A
212498597 | 1.48 | Yes | Yes | BRYANT HEATING AND COOLING SYSTEMS | HRCU-A-CB (Split System: Heat Pump with Remote Outdoor Unit-Air-Source) | Centrally-Ducted | 38MURAQ18AB3* | CE2403C+TXV |  | 17700 | 17 | 11 | 8.7 | 17000 | 19400 | 114.1% | 2.32 | 11500 | R-410A
212520188 | 1.48 | Yes | Yes | CARRIER | HRCU-A-CB (Split System: Heat Pump with Remote Outdoor Unit-Air-Source) | Centrally-Ducted | 38MURAQ18AB3* | H,PG24936 | 58TP*A070V14**12 | 17700 | 16 | 11 | 8.5 | 16900 | 18400 | 108.9% | 2.26 | 11400 | R-410A
212520189 | 1.45 | Yes | Yes | CARRIER | HRCU-A-CB (Split System: Heat Pump with Remote Outdoor Unit-Air-Source) | Centrally-Ducted | 38MURAQ18AB3* | H,PG32936 | 58TP*A070V14**12 | 17400 | 16 | 10.5 | 8.5 | 16900 | 19000 | 112.4% | 2.34 | 11400 | R-410A
215292862 | 1.97 | Yes | Yes | AIRQUEST | HRCU-A-CB (Split System: Heat Pump with Remote Outdoor Unit-Air-Source) | Centrally-Ducted | DLCURAH24ABK | HE7J936 | *96VTN0601714A* | 23600 | 16 | 10 | 8.5 | 25200 | 24000 | 95.24% | 2.02 | 18400 | R-410A
215292863 | 2 | Yes | Yes | AIRQUEST | HRCU-A-CB (Split System: Heat Pump with Remote Outdoor Unit-Air-Source) | Centrally-Ducted | DLCURAH24ABK | HG8J936 | *96VTN0601714A* | 24000 | 16 | 10 | 8.5 | 24400 | 22400 | 91.8% | 1.88 | 18100 | R-410A
215292880 | 1.92 | Yes | Yes | AIRQUEST | HRCU-A-CB (Split System: Heat Pump with Remote Outdoor Unit-Air-Source) | Centrally-Ducted | DLCURAH24ABK | H,GE31924 | *96VTN0601716B* | 23000 | 16 | 10 | 9 | 24400 | 22800 | 93.44% | 1.92 | 18100 | R-410A
215292881 | 1.92 | Yes | Yes | AIRQUEST | HRCU-A-CB (Split System: Heat Pump with Remote Outdoor Unit-Air-Source) | Centrally-Ducted | DLCURAH24ABK | H,GE31930 | *96VTN0601716B* | 23000 | 16 | 10 | 9 | 24400 | 22800 | 93.44% | 1.92 | 18100 | R-410A
215292895 | 2 | Yes | Yes | AIRQUEST | HRCU-A-CB (Split System: Heat Pump with Remote Outdoor Unit-Air-Source) | Centrally-Ducted | DLCURAH24ABK | H,GG34936 | *96VTN0601716B* | 24000 | 16 | 10.5 | 9 | 24400 | 22800 | 93.44% | 1.92 | 18100 | R-410A
215292896 | 2 | Yes | Yes | AIRQUEST | HRCU-A-CB (Split System: Heat Pump with Remote Outdoor Unit-Air-Source) | Centrally-Ducted | DLCURAH24ABK | HG34936 | *96VTN0601716B* | 24000 | 16 | 10.5 | 9 | 24400 | 22800 | 93.44% | 1.92 | 18100 | R-410A
215292930 | 1.97 | Yes | Yes | AIRQUEST | HRCU-A-CB (Split System: Heat Pump with Remote Outdoor Unit-Air-Source) | Centrally-Ducted | DLCURAH24ABK | H,GG31930 | *96VTN0801716A* | 23600 | 16 | 10 | 8.5 | 25200 | 23600 | 93.65% | 1.98 | 18400 | R-410A
215679756 | 2.8 | No | No | AIRQUEST | HRCU-A-CB (Split System: Heat Pump with Remote Outdoor Unit-Air-Source) | Centrally-Ducted | H5H0V36*K*AAA* | ESH5X36M12A*+WALLCON | *97CTN0802120A* | 33600 | 16 | 9.5 | 8.5 | 35800 | 25400 | 70.95% | 1.76 | 30800 | R-454B
211240251 | 1.93 | Yes | Yes | KEEPRITE | HRCU-A-CB (Split System: Heat Pump with Remote Outdoor Unit-Air-Source) | Centrally-Ducted | DLCURAH24ABK | EA*4X24L14A* | *96VSN0601412A* | 23200 | 16 | 10 | 8.5 | 26400 | 25600 | 96.97% | 2.14 | 19300 | R-410A
211241591 | 2.03 | Yes | No | KEEPRITE | HRCU-A-CB (Split System: Heat Pump with Remote Outdoor Unit-Air-Source) | Centrally-Ducted | DLCURAH24ABK | EA*4X30L17A* | *95ESN0601412A* | 24400 | 15.5 | 10 | 8.5 | 26600 | 22800 | 85.71% | 1.86 | 19400 | R-410A
211241757 | 1.97 | Yes | No | KEEPRITE | HRCU-A-CB (Split System: Heat Pump with Remote Outdoor Unit-Air-Source) | Centrally-Ducted | DLCURAH24ABK | EA*4X30L17A* | *92ESN0401712A* | 23600 | 15.5 | 10 | 8.5 | 26200 | 23600 | 90.08% | 1.94 | 19100 | R-410A
211242216 | 2.08 | Yes | Yes | KEEPRITE | HRCU-A-CB (Split System: Heat Pump with Remote Outdoor Unit-Air-Source) | Centrally-Ducted | DLCURAH24ABK | EA*4X36L17A* | *80ESU0601716A | 25000 | 16.5 | 10 | 8.5 | 26600 | 21800 | 81.95% | 1.82 | 19300 | R-410A
212407317 | 2.78 | Yes | Yes | BRYANT HEATING AND COOLING SYSTEMS | HRCU-A-CB (Split System: Heat Pump with Remote Outdoor Unit-Air-Source) | Centrally-Ducted | 284ANV036*0**B* | C36A***L149 | 88*TA36070C14*** | 33400 | 19 | 11.7 | 9 | 33800 | 25800 | 76.33% | 2 | 30400 | R-410A
212407324 | 2.78 | Yes | Yes | BRYANT HEATING AND COOLING SYSTEMS | HRCU-A-CB (Split System: Heat Pump with Remote Outdoor Unit-Air-Source) | Centrally-Ducted | 284ANV036*0**B* | C36A***C189 | 88*TA36070C14*** | 33400 | 19 | 12 | 9 | 33800 | 25800 | 76.33% | 2 | 30400 | R-410A
214075272 | 4.63 | Yes | No | RHEEM | HRCU-A-CB (Split System: Heat Pump with Remote Outdoor Unit-Air-Source) | Centrally-Ducted | RD17AZ60AJ3N | RCFZ6024STANM | R801V1255A24DZ | 55500 | 18 | 10 | 8.1 | 53500 | 49000 | 91.59% | 1.75 | 50500 | R-410A
214075288 | 4.63 | Yes | No | RHEEM | HRCU-A-CB (Split System: Heat Pump with Remote Outdoor Unit-Air-Source) | Centrally-Ducted | RD17AZ60AJ3N | RCFZ6024STANM | R802V1255A24UHN | 55500 | 18 | 10 | 8.1 | 53500 | 49000 | 91.59% | 1.75 | 50500 | R-410A
213311126 | 1.48 | Yes | No | PAYNE HEATING AND COOLING | HRCU-A-CB (Split System: Heat Pump with Remote Outdoor Unit-Air-Source) | Centrally-Ducted | 38MURAQ18AB3* | PL36H***P449+CBPE3A* |  | 17800 | 15.5 | 10.5 | 9 | 17100 | 19400 | 113.5% | 2.4 | 11500 | R-410A
212520183 | 1.56 | Yes | Yes | CARRIER | HRCU-A-CB (Split System: Heat Pump with Remote Outdoor Unit-Air-Source) | Centrally-Ducted | 38MURAQ18AB3* | H,PG9J936 | 58SU*A060E17**16 | 18700 | 16 | 11 | 8.5 | 17600 | 17800 | 101.1% | 2.2 | 11700 | R-410A
213163983 | 1.9 | Yes | Yes | RHEEM | HRCU-A-CB (Split System: Heat Pump with Remote Outdoor Unit-Air-Source) | Centrally-Ducted | RP18AZ24AJVC | RCFZ2421HEAAM | R962V0705A21M4S | 22800 | 20 | 12.5 | 8.5 | 22800 | 26000 | 114% | 2.1 | 25400 | R-410A
215679906 | 2.85 | No | No | AIRQUEST | HRCU-A-CB (Split System: Heat Pump with Remote Outdoor Unit-Air-Source) | Centrally-Ducted | H5H0V36*K*AAA* | ESH5X48M12A*+WALLCON | *97CTN0802120A* | 34200 | 16 | 9.5 | 8.5 | 35400 | 25200 | 71.19% | 1.88 | 30400 | R-454B
215682846 | 4.71 | No | No | AIRQUEST | HRCU-A-CB (Split System: Heat Pump with Remote Outdoor Unit-Air-Source) | Centrally-Ducted | H5H0V60*K*AAA* | EVM5X60M21A*+WALLCON | *97CTN0802120A* | 56500 | 18 | 9 | 9 | 64000 | 45000 | 70.31% | 2.06 | 56000 | R-454B
215681626 | 3.71 | No | No | AIRQUEST | HRCU-A-CB (Split System: Heat Pump with Remote Outdoor Unit-Air-Source) | Centrally-Ducted | H5H0V48*K*AAA* | ESH5X48M12A*+WALLCON | *97CTN0801716A* | 44500 | 16 | 9 | 8.5 | 49500 | 34800 | 70.3% | 1.92 | 43500 | R-454B
215678136 | 4.63 | No | No | AIRQUEST | HRCU-A-CB (Split System: Heat Pump with Remote Outdoor Unit-Air-Source) | Centrally-Ducted | H5H0V60*K*AAA* | ESH5X60M12A*+WALLCON | *97CMN0802120B* | 55500 | 17 | 8.5 | 8.5 | 60000 | 42000 | 70% | 1.9 | 51500 | R-454B
215681696 | 3.79 | No | No | AIRQUEST | HRCU-A-CB (Split System: Heat Pump with Remote Outdoor Unit-Air-Source) | Centrally-Ducted | H5H0V48*K*AAA* | ESH5X60M12A*+WALLCON | *80CSU0802120B* | 45500 | 17 | 9.5 | 8.5 | 48000 | 33600 | 70% | 2.06 | 42000 | R-454B
211242743 | 2.02 | Yes | Yes | KEEPRITE | HRCU-A-CB (Split System: Heat Pump with Remote Outdoor Unit-Air-Source) | Centrally-Ducted | DLCURAH24ABK | EA*4X36L21A* | OMV112K14A | 24200 | 16.5 | 10 | 8.5 | 26200 | 22600 | 86.26% | 1.86 | 19100 | R-410A
211242752 | 2.03 | Yes | Yes | KEEPRITE | HRCU-A-CB (Split System: Heat Pump with Remote Outdoor Unit-Air-Source) | Centrally-Ducted | DLCURAH24ABK | EA*4X36L21A* | OLV112A16A | 24400 | 16 | 10 | 8.5 | 26400 | 22200 | 84.09% | 1.84 | 19200 | R-410A
211244011 | 1.98 | Yes | Yes | KEEPRITE | HRCU-A-CB (Split System: Heat Pump with Remote Outdoor Unit-Air-Source) | Centrally-Ducted | DLCURAH24ABK | EN(A,D)4X24L17** | *96VTN0801716A* | 23800 | 16 | 10 | 8.5 | 26800 | 23400 | 87.31% | 1.92 | 19500 | R-410A
210470440 | 2.77 | Yes | Yes | CARRIER | HRCU-A-CB (Split System: Heat Pump with Remote Outdoor Unit-Air-Source) | Centrally-Ducted | 25VNA837A*031* | CAP**6121AL*+UI | 58TN*A090C21**20 | 33200 | 18 | 11.7 | 8.5 | 32000 | 25000 | 78.12% | 2 | 31200 | R-410A
216790847 | 1.83 | Yes | Yes | RHEEM | HRCU-A-CB (Split System: Heat Pump with Remote Outdoor Unit-Air-Source) | Centrally-Ducted | RD17AZ24AJ3N | H,RG8J936 | R98MV0703A17UPS | 22000 | 16 | 11 | 9.5 | 21000 | 16500 | 78.57% | 2 | 18000 | R-410A
214849336 | 1.77 | Yes | Yes | RHEEM | HRCU-A-CB (Split System: Heat Pump with Remote Outdoor Unit-Air-Source) | Centrally-Ducted | RD17AZ24AJ3N | H,RE31930 | R801V0754A17UHS | 21200 | 17 | 10.5 | 9.45 | 21000 | 16400 | 78.1% | 2.1 | 17900 | R-410A
214849352 | 1.8 | Yes | Yes | RHEEM | HRCU-A-CB (Split System: Heat Pump with Remote Outdoor Unit-Air-Source) | Centrally-Ducted | RD17AZ24AJ3N | H,RE7J936 | R802V0503A14UHS | 21600 | 16 | 10.5 | 9.5 | 21000 | 16500 | 78.57% | 2 | 18000 | R-410A
215682366 | 4 | Yes | Yes | AIRQUEST | HRCU-A-CB (Split System: Heat Pump with Remote Outdoor Unit-Air-Source) | Centrally-Ducted | H5H0V48*K*AAA* | EVD5X60M21A*+WALLCON | *97CTN1002122A* | 48000 | 19 | 10.5 | 9 | 50000 | 36600 | 73.2% | 2 | 46500 | R-454B
215682566 | 4.04 | Yes | Yes | AIRQUEST | HRCU-A-CB (Split System: Heat Pump with Remote Outdoor Unit-Air-Source) | Centrally-Ducted | H5H0V48*K*AAA* | EVD5X61M24A*+WALLCON | *97CTN1202422A* | 48500 | 19.5 | 10.5 | 9.5 | 50000 | 36600 | 73.2% | 2.12 | 46500 | R-454B
212520333 | 2.42 | No | No | CARRIER | HRCU-A-CB (Split System: Heat Pump with Remote Outdoor Unit-Air-Source) | Centrally-Ducted | 38MURAQ30AB3* | H,PG32936 | 58S(B,C)*A110E24**20 | 29000 | 15.2 | 8.5 | 8.1 | 32200 | 26800 | 83.23% | 1.8 | 22400 | R-410A
213781954 | 2.72 | Yes | Yes | TEMPSTAR | HRCU-A-CB (Split System: Heat Pump with Remote Outdoor Unit-Air-Source) | Centrally-Ducted | TVH837GKA2* | EHD4X42AAL+WALLCON | *80CTL1352422B* | 32600 | 16.5 | 11 | 8.1 | 33000 | 24600 | 74.55% | 1.96 | 31400 | R-410A
215424256 | 3.63 | Yes | Yes | LUXAIRE | HRCU-A-CB (Split System: Heat Pump with Remote Outdoor Unit-Air-Source) | Centrally-Ducted | HH860E2S11 | H,YE48*60+TXV-BLEED | LP9C100C16MP13 | 43500 | 18 | 11.7 | 8.5 | 42000 | 32800 | 78.1% | 2 | 31200 | R-454B
215682916 | 4.71 | No | No | AIRQUEST | HRCU-A-CB (Split System: Heat Pump with Remote Outdoor Unit-Air-Source) | Centrally-Ducted | H5H0V60*K*AAA* | EVM5X60M24A*+WALLCON | *97CTN1202422A* | 56500 | 18.5 | 9 | 9 | 63000 | 44500 | 70.63% | 2.1 | 55500 | R-454B
215292948 | 2.02 | Yes | No | AIRQUEST | HRCU-A-CB (Split System: Heat Pump with Remote Outdoor Unit-Air-Source) | Centrally-Ducted | DLCURAH24ABK | H,GE34936 | *96VTN0801716A* | 24200 | 16 | 10.5 | 8.1 | 24600 | 22600 | 91.87% | 1.9 | 18100 | R-410A
215292996 | 1.95 | Yes | Yes | AIRQUEST | HRCU-A-CB (Split System: Heat Pump with Remote Outdoor Unit-Air-Source) | Centrally-Ducted | DLCURAH24ABK | H,GE34936 | *96VTN0801716B* | 23400 | 17 | 10 | 8.5 | 24600 | 23600 | 95.93% | 2 | 18000 | R-410A
215293028 | 1.88 | Yes | No | AIRQUEST | HRCU-A-CB (Split System: Heat Pump with Remote Outdoor Unit-Air-Source) | Centrally-Ducted | DLCURAH24ABK | H,GG31924 | *96VTN0802120A* | 22600 | 16 | 10 | 8.1 | 24200 | 23400 | 96.69% | 1.98 | 17900 | R-410A
215293062 | 1.95 | Yes | No | AIRQUEST | HRCU-A-CB (Split System: Heat Pump with Remote Outdoor Unit-Air-Source) | Centrally-Ducted | DLCURAH24ABK | H,GE8J936 | *96VTN0802120A* | 23400 | 17 | 10.5 | 8.1 | 24200 | 23400 | 96.69% | 1.98 | 17900 | R-410A
216684951 | 2.85 | Yes | Yes | MAINLINE | HRCU-A-CB (Split System: Heat Pump with Remote Outdoor Unit-Air-Source) | Centrally-Ducted | MLP19AY36AJVC | TCFY3621MEAAM | ML98MV0855A21UP | 34200 | 21 | 12 | 10 | 34200 | 29400 | 85.96% | 2 | 30000 | R-454B
212520191 | 1.48 | Yes | Yes | CARRIER | HRCU-A-CB (Split System: Heat Pump with Remote Outdoor Unit-Air-Source) | Centrally-Ducted | 38MURAQ18AB3* | H,PG9J936 | 58TP*A070V14**12 | 17700 | 16 | 11 | 8.5 | 16900 | 18400 | 108.9% | 2.26 | 11400 | R-410A
214771876 | 1.92 | Yes | No | LUXAIRE | HRCU-A-C (Split System: Heat Pump with Remote Outdoor Unit with No Indoor Fan --Air Source) | Centrally-Ducted | HH824E2S11 | H,YG1K*36+TXV+TD |  | 23000 | 15.2 | 11 | 8.5 | 21400 | 17000 | 79.44% | 2 | 17800 | R-454B
214837918 | 1.93 | Yes | No | MIDEA | HRCU-A-CB (Split System: Heat Pump with Remote Outdoor Unit-Air-Source) | Centrally-Ducted | MOVB-36HDN1-M20G | CE3005C+TXV |  | 23200 | 15.2 | 12 | 8.8 | 22400 | 16500 | 73.66% | 1.96 | 18400 | R-410A
216013297 | 1.92 | Yes | Yes | COLEMAN | HRCU-A-CB (Split System: Heat Pump with Remote Outdoor Unit-Air-Source) | Centrally-Ducted | HH824E2S11 | CTM36B5ADS1+JMET08BS2N1 |  | 23000 | 18 | 12 | 9 | 23000 | 17800 | 77.39% | 2 | 17400 | R-454B
215683006 | 4.67 | No | No | AIRQUEST | HRCU-A-CB (Split System: Heat Pump with Remote Outdoor Unit-Air-Source) | Centrally-Ducted | H5H0V60*K*AAA* | EVD5X60M21A*+WALLCON | *80CSU0601716B* | 56000 | 18.5 | 9.5 | 8.5 | 60000 | 43000 | 71.67% | 2.12 | 54000 | R-454B
211241417 | 1.93 | No | No | KEEPRITE | HRCU-A-CB (Split System: Heat Pump with Remote Outdoor Unit-Air-Source) | Centrally-Ducted | DLCURAH24ABK | EA*4X30L17A* | *96VSN0401712A* | 23200 | 16 | 9.5 | 8.5 | 25800 | 24200 | 93.8% | 2 | 19000 | R-410A
211241017 | 2.08 | Yes | Yes | KEEPRITE | HRCU-A-CB (Split System: Heat Pump with Remote Outdoor Unit-Air-Source) | Centrally-Ducted | DLCURAH24ABK | EA*4X25L17A* | *95ESN0601412A* | 25000 | 16 | 10 | 8.5 | 26000 | 21000 | 80.77% | 1.76 | 19100 | R-410A
212520167 | 1.48 | Yes | Yes | CARRIER | HRCU-A-CB (Split System: Heat Pump with Remote Outdoor Unit-Air-Source) | Centrally-Ducted | 38MURAQ18AB3* | H,PG9J936 | 58SP*A045V14**12 | 17800 | 16 | 10.5 | 8.5 | 16800 | 18100 | 107.7% | 2.22 | 11400 | R-410A
212520176 | 1.53 | Yes | Yes | CARRIER | HRCU-A-CB (Split System: Heat Pump with Remote Outdoor Unit-Air-Source) | Centrally-Ducted | 38MURAQ18AB3* | H,PG24936 | 58SU*A040E17**12 | 18400 | 16 | 11 | 9 | 17600 | 18300 | 104% | 2.26 | 11700 | R-410A
212520178 | 1.55 | Yes | Yes | CARRIER | HRCU-A-CB (Split System: Heat Pump with Remote Outdoor Unit-Air-Source) | Centrally-Ducted | 38MURAQ18AB3* | H,PG34936 | 58SU*A040E17**12 | 18600 | 16 | 11 | 9 | 17400 | 17800 | 102.3% | 2.22 | 11700 | R-410A
215293064 | 1.97 | Yes | No | AIRQUEST | HRCU-A-CB (Split System: Heat Pump with Remote Outdoor Unit-Air-Source) | Centrally-Ducted | DLCURAH24ABK | H,GG9J936 | *96VTN0802120A* | 23600 | 17 | 10.5 | 8.1 | 24200 | 23400 | 96.69% | 1.98 | 17900 | R-410A
215293065 | 1.97 | Yes | No | AIRQUEST | HRCU-A-CB (Split System: Heat Pump with Remote Outdoor Unit-Air-Source) | Centrally-Ducted | DLCURAH24ABK | H,GE9J936 | *96VTN0802120A* | 23600 | 17 | 10.5 | 8.1 | 24200 | 23400 | 96.69% | 1.98 | 17900 | R-410A
212407314 | 2.63 | Yes | Yes | BRYANT HEATING AND COOLING SYSTEMS | HRCU-A-CB (Split System: Heat Pump with Remote Outdoor Unit-Air-Source) | Centrally-Ducted | 284ANV036*0**B* | C36A***C059 | 88*TA36070C14*** | 31600 | 19 | 11 | 9 | 33800 | 25800 | 76.33% | 2 | 30400 | R-410A
215682876 | 4.75 | No | No | AIRQUEST | HRCU-A-CB (Split System: Heat Pump with Remote Outdoor Unit-Air-Source) | Centrally-Ducted | H5H0V60*K*AAA* | EVM5X60M24A*+WALLCON | *80CSU0802120B* | 57000 | 18 | 9.5 | 9 | 62500 | 44000 | 70.4% | 2.1 | 55000 | R-454B
210470308 | 2.73 | Yes | Yes | CARRIER | HRCU-A-CB (Split System: Heat Pump with Remote Outdoor Unit-Air-Source) | Centrally-Ducted | 25VNA837A*031* | CAP**6024AL*+UI | 59MN7B100C21**22 | 32800 | 17.5 | 11.7 | 8.5 | 31800 | 24800 | 77.99% | 2 | 31000 | R-410A
212520187 | 1.47 | Yes | Yes | CARRIER | HRCU-A-CB (Split System: Heat Pump with Remote Outdoor Unit-Air-Source) | Centrally-Ducted | 38MURAQ18AB3* | H,PG9J936 | 58TP*A045V14**12 | 17600 | 16 | 11 | 8.5 | 16900 | 18400 | 108.9% | 2.26 | 11400 | R-410A
210597141 | 2 | Yes | Yes | KEEPRITE | HRCU-A-CB (Split System: Heat Pump with Remote Outdoor Unit-Air-Source) | Centrally-Ducted | CVH825GKA2* | END4X42L17**+WALLCON | *80CTL0901716A* | 24000 | 17 | 11.5 | 8.1 | 21400 | 16600 | 77.57% | 2 | 20600 | R-410A
214243038 | 1.98 | Yes | Yes | AIRQUEST | HRCU-A-CB (Split System: Heat Pump with Remote Outdoor Unit-Air-Source) | Centrally-Ducted | HVH825GKA2* | EN(A,D,W)4X42L21**+WALLCON | *97CMN1002122B* | 23800 | 16.5 | 11 | 8.1 | 21400 | 16600 | 77.57% | 1.96 | 20600 | R-410A
215853479 | 4.5 | Yes | Yes | FRASER-JOHNSTON | HRCU-A-CB (Split System: Heat Pump with Remote Outdoor Unit-Air-Source) | Centrally-Ducted | HH860E2S11 | JHE60C5CH2SS1 |  | 54000 | 19 | 11.7 | 9 | 53500 | 38500 | 71.96% | 2 | 37000 | R-454B
212520341 | 2.4 | No | No | CARRIER | HRCU-A-CB (Split System: Heat Pump with Remote Outdoor Unit-Air-Source) | Centrally-Ducted | 38MURAQ30AB3* | H,PG32936 | 58S(B,C)*A155E24**20 | 28800 | 15.2 | 8.5 | 8.1 | 32200 | 26800 | 83.23% | 1.78 | 22400 | R-410A
212520375 | 2.53 | No | No | CARRIER | HRCU-A-CB (Split System: Heat Pump with Remote Outdoor Unit-Air-Source) | Centrally-Ducted | 38MURAQ30AB3* | H,PG9J936 | 58SU*A040E17**12 | 30400 | 15.2 | 9 | 8.1 | 32600 | 26600 | 81.6% | 1.8 | 22400 | R-410A
213781294 | 2.68 | Yes | Yes | TEMPSTAR | HRCU-A-CB (Split System: Heat Pump with Remote Outdoor Unit-Air-Source) | Centrally-Ducted | TVH837GKA2* | EA*4X48L21A*+WALLCON | *80CTL0701716B* | 32200 | 17 | 11 | 8.1 | 32600 | 25000 | 76.69% | 1.96 | 31400 | R-410A
213781364 | 2.7 | Yes | Yes | TEMPSTAR | HRCU-A-CB (Split System: Heat Pump with Remote Outdoor Unit-Air-Source) | Centrally-Ducted | TVH837GKA2* | EA*4X48L21A*+WALLCON | *97CMN1002122B* | 32400 | 17 | 11 | 8.1 | 32600 | 24800 | 76.07% | 1.98 | 31200 | R-410A
212609315 | 1.9 | Yes | Yes | RHEEM | HRCU-A-CB (Split System: Heat Pump with Remote Outdoor Unit-Air-Source) | Centrally-Ducted | RP18AZ24AJVC | RCFZ2421HEAAM | R802V1004A17UHN | 22800 | 20 | 12.5 | 8.5 | 22800 | 26000 | 114% | 2.1 | 25400 | R-410A
215853302 | 1.92 | Yes | Yes | COLEMAN | HRCU-A-CB (Split System: Heat Pump with Remote Outdoor Unit-Air-Source) | Centrally-Ducted | HH824E2S11 | CTM30B5ACS1+JMET12BS2N1 |  | 23000 | 18 | 12 | 9.5 | 23000 | 18400 | 80% | 2 | 17800 | R-454B
215853463 | 4.46 | Yes | Yes | COLEMAN | HRCU-A-CB (Split System: Heat Pump with Remote Outdoor Unit-Air-Source) | Centrally-Ducted | HH860E2S11 | CTM60D5CJS1 | TM8E130D20MP11 | 53500 | 18 | 11 | 9 | 55500 | 39500 | 71.17% | 2 | 38000 | R-454B
215853461 | 4.46 | Yes | Yes | COLEMAN | HRCU-A-CB (Split System: Heat Pump with Remote Outdoor Unit-Air-Source) | Centrally-Ducted | HH860E2S11 | CTM60D5CJS1 | TM9V120D20MP12 | 53500 | 19 | 11 | 9 | 55500 | 40000 | 72.07% | 2 | 38000 | R-454B
212407316 | 2.72 | Yes | Yes | BRYANT HEATING AND COOLING SYSTEMS | HRCU-A-CB (Split System: Heat Pump with Remote Outdoor Unit-Air-Source) | Centrally-Ducted | 284ANV036*0**B* | C36A***C139 | 88*TA36070C14*** | 32600 | 19 | 11.7 | 9 | 33800 | 25800 | 76.33% | 2 | 30400 | R-410A
211241790 | 1.97 | Yes | Yes | KEEPRITE | HRCU-A-CB (Split System: Heat Pump with Remote Outdoor Unit-Air-Source) | Centrally-Ducted | DLCURAH24ABK | EA*4X30L17A* | OMV098J12* | 23600 | 16.5 | 10 | 8.5 | 26000 | 23800 | 91.54% | 1.98 | 19000 | R-410A
211241817 | 1.95 | Yes | Yes | KEEPRITE | HRCU-A-CB (Split System: Heat Pump with Remote Outdoor Unit-Air-Source) | Centrally-Ducted | DLCURAH24ABK | EA*4X36L17A* | *80VSL0451412A* | 23400 | 16.5 | 10 | 8.5 | 25600 | 23600 | 92.19% | 1.96 | 18800 | R-410A
211241633 | 1.98 | Yes | Yes | KEEPRITE | HRCU-A-CB (Split System: Heat Pump with Remote Outdoor Unit-Air-Source) | Centrally-Ducted | DLCURAH24ABK | EA*4X30L17A* | *96VTN0601714A* | 23800 | 16.5 | 10 | 8.5 | 26200 | 23400 | 89.31% | 1.92 | 19100 | R-410A
211241399 | 1.95 | Yes | Yes | KEEPRITE | HRCU-A-CB (Split System: Heat Pump with Remote Outdoor Unit-Air-Source) | Centrally-Ducted | DLCURAH24ABK | EA*4X30L17A* | *96VSN0601714A* | 23400 | 16.5 | 10 | 8.5 | 25800 | 24200 | 93.8% | 2.02 | 18900 | R-410A
211241081 | 2.07 | Yes | Yes | KEEPRITE | HRCU-A-CB (Split System: Heat Pump with Remote Outdoor Unit-Air-Source) | Centrally-Ducted | DLCURAH24ABK | EA*4X25L17A* | *80ES(N,L)0451712A* | 24800 | 17 | 10.5 | 8.5 | 25600 | 21200 | 82.81% | 1.78 | 18800 | R-410A
215681746 | 3.79 | No | No | AIRQUEST | HRCU-A-CB (Split System: Heat Pump with Remote Outdoor Unit-Air-Source) | Centrally-Ducted | H5H0V48*K*AAA* | ESH5X60M12A*+WALLCON | *97CTN1202422A* | 45500 | 16.5 | 9.5 | 8.5 | 48000 | 33800 | 70.42% | 2.08 | 42000 | R-454B
215681996 | 4 | Yes | Yes | AIRQUEST | HRCU-A-CB (Split System: Heat Pump with Remote Outdoor Unit-Air-Source) | Centrally-Ducted | H5H0V48*K*AAA* | EVM5X60M24A*+WALLCON | *80CSU1002120B* | 48000 | 18.5 | 10 | 9 | 50000 | 36600 | 73.2% | 2 | 46000 | R-454B
215682396 | 4 | Yes | Yes | AIRQUEST | HRCU-A-CB (Split System: Heat Pump with Remote Outdoor Unit-Air-Source) | Centrally-Ducted | H5H0V48*K*AAA* | EVD5X60M24A*+WALLCON | *80CSU1002120B* | 48000 | 18.5 | 10 | 9 | 50000 | 36600 | 73.2% | 2 | 46000 | R-454B
211222608 | 2.6 | No | No | KEEPRITE | HRCU-A-CB (Split System: Heat Pump with Remote Outdoor Unit-Air-Source) | Centrally-Ducted | DLCURAH30ABK | EA*4X37L21A* | *92ESN0802120A* | 31200 | 15.2 | 9 | 8.5 | 33400 | 26000 | 77.84% | 1.88 | 23200 | R-410A
214810392 | 1.8 | No | No | RHEEM | HRCU-A-CB (Split System: Heat Pump with Remote Outdoor Unit-Air-Source) | Centrally-Ducted | RD17AZ24AJ3N | H,RE7J924 | R921V0403A17M4S | 21600 | 17 | 9.5 | 8.1 | 21000 | 16500 | 78.57% | 2 | 18000 | R-410A
216682103 | 2.52 | No | No | TEMPSTAR | HRCU-A-CB (Split System: Heat Pump with Remote Outdoor Unit-Air-Source) | Centrally-Ducted | DLCURAH30ABK | EA*4X42L24A* | *97VTN1002120A* | 30200 | 15.2 | 9 | 9 | 34000 | 27200 | 80% | 1.75 | 23400 | R-410A
211242127 | 1.97 | Yes | Yes | KEEPRITE | HRCU-A-CB (Split System: Heat Pump with Remote Outdoor Unit-Air-Source) | Centrally-Ducted | DLCURAH24ABK | EA*4X36L17A* | *92ESN0601412A* | 23600 | 17 | 10 | 8.5 | 25600 | 23600 | 92.19% | 1.96 | 18800 | R-410A
211241844 | 1.95 | Yes | Yes | KEEPRITE | HRCU-A-CB (Split System: Heat Pump with Remote Outdoor Unit-Air-Source) | Centrally-Ducted | DLCURAH24ABK | EA*4X36L17A* | *96VSN0401410A* | 23400 | 16 | 10 | 8.5 | 25600 | 23800 | 92.97% | 1.96 | 18900 | R-410A
212407362 | 2.78 | Yes | Yes | BRYANT HEATING AND COOLING SYSTEMS | HRCU-A-CB (Split System: Heat Pump with Remote Outdoor Unit-Air-Source) | Centrally-Ducted | 284ANV036*0**B* | C36A***L729 | 88*TA36070C14*** | 33400 | 19 | 12 | 9 | 33800 | 25800 | 76.33% | 2 | 30400 | R-410A
212407364 | 2.78 | Yes | Yes | BRYANT HEATING AND COOLING SYSTEMS | HRCU-A-CB (Split System: Heat Pump with Remote Outdoor Unit-Air-Source) | Centrally-Ducted | 284ANV036*0**B* | C36A***L739 | 88*TA36070C14*** | 33400 | 19 | 12 | 9 | 33800 | 25800 | 76.33% | 2 | 30400 | R-410A
215681936 | 4 | Yes | Yes | AIRQUEST | HRCU-A-CB (Split System: Heat Pump with Remote Outdoor Unit-Air-Source) | Centrally-Ducted | H5H0V48*K*AAA* | EVM5X60M21A*+WALLCON | *80CSU1002120B* | 48000 | 18.5 | 10 | 9 | 50000 | 36600 | 73.2% | 2 | 46500 | R-454B
215682006 | 4 | Yes | Yes | AIRQUEST | HRCU-A-CB (Split System: Heat Pump with Remote Outdoor Unit-Air-Source) | Centrally-Ducted | H5H0V48*K*AAA* | EVM5X60M24A*+WALLCON | *97CTN0802120A* | 48000 | 19 | 10 | 9 | 50000 | 36600 | 73.2% | 2 | 46000 | R-454B
216438281 | 3.58 | Yes | Yes | RHEEM | HRCU-A-CB (Split System: Heat Pump with Remote Outdoor Unit-Air-Source) | Centrally-Ducted | RD17AZ48AJ3N | H,RE48948+AEFE5* |  | 43000 | 17 | 11 | 8.1 | 43500 | 39500 | 90.8% | 2.1 | 42000 | R-410A
215682836 | 4.75 | No | No | AIRQUEST | HRCU-A-CB (Split System: Heat Pump with Remote Outdoor Unit-Air-Source) | Centrally-Ducted | H5H0V60*K*AAA* | EVM5X60M21A*+WALLCON | *80CSU1002120B* | 57000 | 18 | 9 | 9 | 63500 | 44500 | 70.08% | 2.08 | 56000 | R-454B
211244095 | 1.95 | Yes | Yes | KEEPRITE | HRCU-A-CB (Split System: Heat Pump with Remote Outdoor Unit-Air-Source) | Centrally-Ducted | DLCURAH24ABK | EN(A,D)4X24L17** | *96VTN0601714A* | 23400 | 16 | 10 | 8.5 | 26600 | 23800 | 89.47% | 1.96 | 19400 | R-410A
211244129 | 1.98 | Yes | Yes | KEEPRITE | HRCU-A-CB (Split System: Heat Pump with Remote Outdoor Unit-Air-Source) | Centrally-Ducted | DLCURAH24ABK | EN(A,D)4X24L17** | *80ES(N,L)0701712A* | 23800 | 16 | 10 | 8.5 | 27000 | 23200 | 85.93% | 1.9 | 19500 | R-410A
211243336 | 2.07 | Yes | Yes | KEEPRITE | HRCU-A-CB (Split System: Heat Pump with Remote Outdoor Unit-Air-Source) | Centrally-Ducted | DLCURAH24ABK | EA*4X37L21A* | *80VSL0451716A* | 24800 | 16.5 | 10.5 | 8.5 | 25600 | 21000 | 82.03% | 1.76 | 18800 | R-410A
213781644 | 2.75 | Yes | Yes | TEMPSTAR | HRCU-A-CB (Split System: Heat Pump with Remote Outdoor Unit-Air-Source) | Centrally-Ducted | TVH837GKA2* | EA*4X61L21A*+WALLCON | *96CTN0801714B* | 33000 | 17 | 11 | 8.1 | 32000 | 25000 | 78.12% | 1.96 | 31400 | R-410A
213781674 | 2.77 | Yes | Yes | TEMPSTAR | HRCU-A-CB (Split System: Heat Pump with Remote Outdoor Unit-Air-Source) | Centrally-Ducted | TVH837GKA2* | EA*4X61L24A*+WALLCON | *80CTL1102120B* | 33200 | 17.5 | 11.5 | 8.5 | 32000 | 24800 | 77.5% | 2 | 31000 | R-410A
212609330 | 1.9 | Yes | Yes | RHEEM | HRCU-A-CB (Split System: Heat Pump with Remote Outdoor Unit-Air-Source) | Centrally-Ducted | RP18AZ24AJVC | RCFZ2421HEAAM | R802V0754A17UHS | 22800 | 19 | 12.5 | 8.5 | 22800 | 26000 | 114% | 2.1 | 25400 | R-410A
216013299 | 1.92 | Yes | Yes | FRASER-JOHNSTON | HRCU-A-CB (Split System: Heat Pump with Remote Outdoor Unit-Air-Source) | Centrally-Ducted | HH824E2S11 | CTM36B5ADS1+JMET08BS2N1 |  | 23000 | 18 | 12 | 9 | 23000 | 17800 | 77.39% | 2 | 17400 | R-454B
211243965 | 1.98 | Yes | Yes | KEEPRITE | HRCU-A-CB (Split System: Heat Pump with Remote Outdoor Unit-Air-Source) | Centrally-Ducted | DLCURAH24ABK | EN(A,D)4X24L17** | *95ESU0601716A* | 23800 | 16.5 | 10 | 8.5 | 26800 | 23400 | 87.31% | 1.92 | 19400 | R-410A
213781184 | 2.75 | Yes | Yes | TEMPSTAR | HRCU-A-CB (Split System: Heat Pump with Remote Outdoor Unit-Air-Source) | Centrally-Ducted | TVH837GKA2* | EA*4X43L21A*+WALLCON | *80CTL0901716B* | 33000 | 17 | 11 | 8.5 | 32800 | 25000 | 76.22% | 1.98 | 31600 | R-410A
213782184 | 2.72 | Yes | Yes | TEMPSTAR | HRCU-A-CB (Split System: Heat Pump with Remote Outdoor Unit-Air-Source) | Centrally-Ducted | TVH837GKA2* | EHD4X48AAL+WALLCON | *96CTN0801714B* | 32600 | 16.5 | 11 | 8.1 | 33000 | 25000 | 75.76% | 1.94 | 31600 | R-410A
215681676 | 3.79 | No | No | AIRQUEST | HRCU-A-CB (Split System: Heat Pump with Remote Outdoor Unit-Air-Source) | Centrally-Ducted | H5H0V48*K*AAA* | ESH5X60M12A*+WALLCON | *80CSU0401712B* | 45500 | 16.5 | 9.5 | 8.5 | 48000 | 33800 | 70.42% | 2.08 | 42000 | R-454B
215681826 | 4 | Yes | Yes | AIRQUEST | HRCU-A-CB (Split System: Heat Pump with Remote Outdoor Unit-Air-Source) | Centrally-Ducted | H5H0V48*K*AAA* | EVM5X49M21A*+WALLCON | *80CSU0401712B* | 48000 | 18.5 | 10 | 9 | 50000 | 36600 | 73.2% | 2 | 46500 | R-454B
210470517 | 2.77 | Yes | Yes | CARRIER | HRCU-A-CB (Split System: Heat Pump with Remote Outdoor Unit-Air-Source) | Centrally-Ducted | 25VNA837A*031* | CAP**6124AL*+UI | 59CU5A080C21**20 | 33200 | 18 | 11.5 | 8.5 | 32000 | 24800 | 77.5% | 2 | 31200 | R-410A
211240747 | 1.95 | No | No | KEEPRITE | HRCU-A-CB (Split System: Heat Pump with Remote Outdoor Unit-Air-Source) | Centrally-Ducted | DLCURAH24ABK | EA*4X24L17A* | *92ESN0401712A* | 23400 | 15.5 | 9.5 | 8.5 | 26800 | 24800 | 92.54% | 2.04 | 19400 | R-410A
214075442 | 1.88 | Yes | Yes | RHEEM | HRCU-A-CB (Split System: Heat Pump with Remote Outdoor Unit-Air-Source) | Centrally-Ducted | RD17AZ24AJ3N | RCFZ2417MTANM | R98MV0703A17UPS | 22600 | 17 | 11.2 | 9.5 | 22600 | 16900 | 74.78% | 2 | 19000 | R-410A
214075475 | 1.88 | Yes | Yes | RHEEM | HRCU-A-CB (Split System: Heat Pump with Remote Outdoor Unit-Air-Source) | Centrally-Ducted | RD17AZ24AJ3N | RCFZ2417MTANM | R97MV0603A17DHS | 22600 | 18 | 11.2 | 9.5 | 22600 | 16900 | 74.78% | 2 | 19000 | R-410A
214075476 | 1.88 | Yes | Yes | RHEEM | HRCU-A-CB (Split System: Heat Pump with Remote Outdoor Unit-Air-Source) | Centrally-Ducted | RD17AZ24AJ3N | RCFZ2417MTANM | R951V0703A17M4S | 22600 | 17 | 11.2 | 9.5 | 22600 | 16900 | 74.78% | 2 | 19000 | R-410A
214075542 | 1.88 | Yes | Yes | RHEEM | HRCU-A-CB (Split System: Heat Pump with Remote Outdoor Unit-Air-Source) | Centrally-Ducted | RD17AZ24AJ3N | RCFZ2417MTANM | R962V0603A17M4S | 22600 | 17 | 10 | 9.5 | 22600 | 17000 | 75.22% | 2 | 19000 | R-410A
215682996 | 4.67 | No | No | AIRQUEST | HRCU-A-CB (Split System: Heat Pump with Remote Outdoor Unit-Air-Source) | Centrally-Ducted | H5H0V60*K*AAA* | EVD5X60M21A*+WALLCON | *80CSU0401712B* | 56000 | 18 | 9.5 | 8.5 | 60500 | 43500 | 71.9% | 2.12 | 54000 | R-454B
215682196 | 3.92 | No | No | AIRQUEST | HRCU-A-CB (Split System: Heat Pump with Remote Outdoor Unit-Air-Source) | Centrally-Ducted | H5H0V48*K*AAA* | EVD5X48M24A*+WALLCON | *80CSU1002120B* | 47000 | 18 | 9.5 | 9 | 50000 | 36400 | 72.8% | 2 | 45500 | R-454B
215682296 | 4 | Yes | Yes | AIRQUEST | HRCU-A-CB (Split System: Heat Pump with Remote Outdoor Unit-Air-Source) | Centrally-Ducted | H5H0V48*K*AAA* | EVD5X60M21A*+WALLCON | *96CTN0802120B* | 48000 | 19 | 10 | 9 | 50000 | 36800 | 73.6% | 2 | 46500 | R-454B
215682816 | 4.67 | No | No | AIRQUEST | HRCU-A-CB (Split System: Heat Pump with Remote Outdoor Unit-Air-Source) | Centrally-Ducted | H5H0V60*K*AAA* | EVM5X60M21A*+WALLCON | *80CSU0601716B* | 56000 | 18 | 9.5 | 8.5 | 60000 | 43000 | 71.67% | 2.12 | 54000 | R-454B
215682796 | 4.71 | No | No | AIRQUEST | HRCU-A-CB (Split System: Heat Pump with Remote Outdoor Unit-Air-Source) | Centrally-Ducted | H5H0V60*K*AAA* | EVM5X60M21A*+WALLCON | *96CTN0802120B* | 56500 | 18 | 9 | 9 | 64000 | 45000 | 70.31% | 2.06 | 56000 | R-454B
215682596 | 4.58 | No | No | AIRQUEST | HRCU-A-CB (Split System: Heat Pump with Remote Outdoor Unit-Air-Source) | Centrally-Ducted | H5H0V60*K*AAA* | EA*5X60M24A*+WALLCON | *80CSU1002120B* | 55000 | 18 | 9 | 8.5 | 59000 | 41500 | 70.34% | 2.02 | 51000 | R-454B
212520166 | 1.48 | Yes | Yes | CARRIER | HRCU-A-CB (Split System: Heat Pump with Remote Outdoor Unit-Air-Source) | Centrally-Ducted | 38MURAQ18AB3* | H,PG34936 | 58SP*A045V14**12 | 17700 | 16 | 10.5 | 8.5 | 17000 | 18700 | 110% | 2.3 | 11400 | R-410A
215293081 | 1.9 | Yes | Yes | AIRQUEST | HRCU-A-CB (Split System: Heat Pump with Remote Outdoor Unit-Air-Source) | Centrally-Ducted | DLCURAH24ABK | HE31930 | *96VTN0802120B* | 22800 | 16 | 10 | 8.5 | 24800 | 23600 | 95.16% | 1.98 | 18200 | R-410A
215293095 | 1.98 | Yes | Yes | AIRQUEST | HRCU-A-CB (Split System: Heat Pump with Remote Outdoor Unit-Air-Source) | Centrally-Ducted | DLCURAH24ABK | H,GE34936 | *96VTN0802120B* | 23800 | 17 | 10.5 | 8.5 | 24800 | 23600 | 95.16% | 1.98 | 18200 | R-410A
215293112 | 1.97 | Yes | Yes | AIRQUEST | HRCU-A-CB (Split System: Heat Pump with Remote Outdoor Unit-Air-Source) | Centrally-Ducted | DLCURAH24ABK | H,GE8J936 | *96VTN0802120B* | 23600 | 17 | 10.5 | 8.5 | 24800 | 23600 | 95.16% | 1.98 | 18200 | R-410A
215293131 | 1.9 | Yes | No | AIRQUEST | HRCU-A-CB (Split System: Heat Pump with Remote Outdoor Unit-Air-Source) | Centrally-Ducted | DLCURAH24ABK | HE31924 | *96VTN1002120A* | 22800 | 16 | 10 | 8.1 | 24400 | 23000 | 94.26% | 1.94 | 18000 | R-410A
215293162 | 1.98 | Yes | Yes | AIRQUEST | HRCU-A-CB (Split System: Heat Pump with Remote Outdoor Unit-Air-Source) | Centrally-Ducted | DLCURAH24ABK | HE8J936 | *96VTN1002120A* | 23800 | 17 | 10 | 8.5 | 24400 | 22400 | 91.8% | 1.9 | 18000 | R-410A
214720032 | 3.63 | Yes | Yes | LUXAIRE | HRCU-A-CB (Split System: Heat Pump with Remote Outdoor Unit-Air-Source) | Centrally-Ducted | HH860E2S11 | CTU60C5XGS1+TXV | TM9V080C16MP12 | 43500 | 17 | 11 | 9 | 44000 | 33600 | 76.36% | 2 | 32600 | R-454B
215293230 | 1.88 | Yes | No | AIRQUEST | HRCU-A-CB (Split System: Heat Pump with Remote Outdoor Unit-Air-Source) | Centrally-Ducted | DLCURAH24ABK | HE31924 | *96VTN1002122A* | 22600 | 16 | 10 | 8.1 | 24200 | 23400 | 96.69% | 1.98 | 17900 | R-410A
215293246 | 1.97 | Yes | No | AIRQUEST | HRCU-A-CB (Split System: Heat Pump with Remote Outdoor Unit-Air-Source) | Centrally-Ducted | DLCURAH24ABK | HE34936 | *96VTN1002122A* | 23600 | 17 | 10.5 | 8.1 | 24200 | 23400 | 96.69% | 1.98 | 17900 | R-410A
215293248 | 1.97 | Yes | No | AIRQUEST | HRCU-A-CB (Split System: Heat Pump with Remote Outdoor Unit-Air-Source) | Centrally-Ducted | DLCURAH24ABK | H,GE35936 | *96VTN1002122A* | 23600 | 17 | 10.5 | 8.1 | 24200 | 23400 | 96.69% | 1.98 | 17900 | R-410A
215293262 | 1.97 | Yes | No | AIRQUEST | HRCU-A-CB (Split System: Heat Pump with Remote Outdoor Unit-Air-Source) | Centrally-Ducted | DLCURAH24ABK | H,GG9J936 | *96VTN1002122A* | 23600 | 17 | 10.5 | 8.1 | 24200 | 23400 | 96.69% | 1.98 | 17900 | R-410A
215293264 | 1.97 | Yes | No | AIRQUEST | HRCU-A-CB (Split System: Heat Pump with Remote Outdoor Unit-Air-Source) | Centrally-Ducted | DLCURAH24ABK | H,GG1K936 | *96VTN1002122A* | 23600 | 17 | 10.5 | 8.1 | 24200 | 23400 | 96.69% | 1.98 | 17900 | R-410A
215293298 | 1.98 | Yes | Yes | AIRQUEST | HRCU-A-CB (Split System: Heat Pump with Remote Outdoor Unit-Air-Source) | Centrally-Ducted | DLCURAH24ABK | HE35936 | *96VTN1002122B* | 23800 | 17 | 10.5 | 8.5 | 24800 | 23400 | 94.35% | 1.98 | 18200 | R-410A
210470919 | 2.73 | Yes | Yes | CARRIER | HRCU-A-CB (Split System: Heat Pump with Remote Outdoor Unit-Air-Source) | Centrally-Ducted | 25VNA837A*031* | CNPV*6024AL*+UI | 58TN*A135C24**22 | 32800 | 18 | 12 | 8.1 | 32200 | 24600 | 76.4% | 1.98 | 31200 | R-410A
210470275 | 2.73 | Yes | Yes | CARRIER | HRCU-A-CB (Split System: Heat Pump with Remote Outdoor Unit-Air-Source) | Centrally-Ducted | 25VNA837A*031* | CAP**6024AL*+UI | 58TN*A135C24**22 | 32800 | 18 | 12 | 8.5 | 31800 | 24800 | 77.99% | 2 | 31000 | R-410A
210470341 | 2.73 | Yes | Yes | CARRIER | HRCU-A-CB (Split System: Heat Pump with Remote Outdoor Unit-Air-Source) | Centrally-Ducted | 25VNA837A*031* | CAP**6024AL*+UI | 59TN6B100C21**22 | 32800 | 17.5 | 11.7 | 8.5 | 31800 | 24800 | 77.99% | 2 | 31000 | R-410A
210470809 | 2.7 | Yes | Yes | CARRIER | HRCU-A-CB (Split System: Heat Pump with Remote Outdoor Unit-Air-Source) | Centrally-Ducted | 25VNA837A*031* | CNPV*4821AL*+UI | 58CU*A060C17**16 | 32400 | 17 | 11.7 | 8.1 | 33000 | 24800 | 75.15% | 1.94 | 31600 | R-410A
211206990 | 3.63 | Yes | Yes | FRASER-JOHNSTON | HRCU-A-CB (Split System: Heat Pump with Remote Outdoor Unit-Air-Source) | Centrally-Ducted | HL20B4821 | XAMC48HE3N1+CC | TMLV100C16MP12 | 43500 | 19 | 12 | 9 | 44500 | 36200 | 81.35% | 2.14 | 41500 | R-410A
215293313 | 1.98 | Yes | Yes | AIRQUEST | HRCU-A-CB (Split System: Heat Pump with Remote Outdoor Unit-Air-Source) | Centrally-Ducted | DLCURAH24ABK | HG9J936 | *96VTN1002122B* | 23800 | 17 | 10.5 | 8.5 | 24800 | 23400 | 94.35% | 1.98 | 18200 | R-410A
215294616 | 2.95 | Yes | No | AIRQUEST | HRCU-A-CB (Split System: Heat Pump with Remote Outdoor Unit-Air-Source) | Centrally-Ducted | DLCURAH36ABK | H,GG1K936 | *92MSN0601412A* | 35400 | 15.2 | 10 | 8.1 | 36800 | 34800 | 94.57% | 1.94 | 28400 | R-410A
215294617 | 2.95 | Yes | No | AIRQUEST | HRCU-A-CB (Split System: Heat Pump with Remote Outdoor Unit-Air-Source) | Centrally-Ducted | DLCURAH36ABK | H,GE1K936 | *92MSN0601412A* | 35400 | 15.2 | 10 | 8.1 | 36800 | 34800 | 94.57% | 1.94 | 28400 | R-410A
215682646 | 4.63 | No | No | AIRQUEST | HRCU-A-CB (Split System: Heat Pump with Remote Outdoor Unit-Air-Source) | Centrally-Ducted | H5H0V60*K*AAA* | EA*5X61M21A*+WALLCON | *80CSU0601716B* | 55500 | 18 | 9 | 8.5 | 58500 | 41000 | 70.09% | 2.04 | 50500 | R-454B
210596736 | 1.98 | Yes | Yes | KEEPRITE | HRCU-A-CB (Split System: Heat Pump with Remote Outdoor Unit-Air-Source) | Centrally-Ducted | CVH825GKA2* | EA*4X42L24A*+WALLCON | *96CTN1202422A* | 23800 | 17 | 11 | 8.1 | 21400 | 16600 | 77.57% | 1.96 | 20600 | R-410A
210596802 | 2.03 | Yes | Yes | KEEPRITE | HRCU-A-CB (Split System: Heat Pump with Remote Outdoor Unit-Air-Source) | Centrally-Ducted | CVH825GKA2* | EA*4X43L21A*+WALLCON | *97CMN0801714A* | 24400 | 16.5 | 11 | 8.1 | 21200 | 16700 | 78.77% | 2.02 | 20600 | R-410A
210596820 | 2 | Yes | Yes | KEEPRITE | HRCU-A-CB (Split System: Heat Pump with Remote Outdoor Unit-Air-Source) | Centrally-Ducted | CVH825GKA2* | EA*4X48L21A*+WALLCON | *80CTL0701716A* | 24000 | 17 | 11 | 8.1 | 21000 | 16600 | 79.05% | 2.02 | 20400 | R-410A
210596868 | 2.02 | Yes | Yes | KEEPRITE | HRCU-A-CB (Split System: Heat Pump with Remote Outdoor Unit-Air-Source) | Centrally-Ducted | CVH825GKA2* | EA*4X48L24A*+WALLCON | *96CTN1002122A* | 24200 | 16.5 | 11 | 8.1 | 21000 | 16500 | 78.57% | 2.02 | 20400 | R-410A
210596967 | 2.02 | Yes | No | KEEPRITE | HRCU-A-CB (Split System: Heat Pump with Remote Outdoor Unit-Air-Source) | Centrally-Ducted | CVH825GKA2* | EHD4X48AAL+WALLCON | *95CSU0601716A* | 24200 | 16 | 10.5 | 8.1 | 21400 | 16700 | 78.04% | 2 | 20600 | R-410A
210596985 | 2.02 | Yes | Yes | KEEPRITE | HRCU-A-CB (Split System: Heat Pump with Remote Outdoor Unit-Air-Source) | Centrally-Ducted | CVH825GKA2* | EHD4X48AAL+WALLCON | *96CTN1202422A* | 24200 | 16.5 | 11 | 8.1 | 21200 | 16600 | 78.3% | 2.02 | 20600 | R-410A
215424257 | 4.21 | Yes | No | LUXAIRE | HRCU-A-CB (Split System: Heat Pump with Remote Outdoor Unit-Air-Source) | Centrally-Ducted | HH860E2S11 | H,YE36*60+TXV-BLEED | LP9C100C20MP13 | 50500 | 18 | 10.5 | 8.3 | 51500 | 38000 | 73.79% | 1.96 | 36000 | R-454B
215424289 | 4.33 | Yes | No | LUXAIRE | HRCU-A-CB (Split System: Heat Pump with Remote Outdoor Unit-Air-Source) | Centrally-Ducted | HH860E2S11 | H,YE36*60+TXV-BLEED | TM8Y120C20MP11 | 52000 | 18 | 10.5 | 8.3 | 53000 | 39500 | 74.53% | 1.96 | 37000 | R-454B
215424339 | 3.83 | Yes | Yes | LUXAIRE | HRCU-A-CB (Split System: Heat Pump with Remote Outdoor Unit-Air-Source) | Centrally-Ducted | HH860E2S11 | H,YE36*60+TXV-BLEED | Z9ES120D20SMPS1 | 46000 | 17 | 11.5 | 8.4 | 45000 | 33800 | 75.11% | 1.98 | 33400 | R-454B
215294619 | 3 | Yes | No | AIRQUEST | HRCU-A-CB (Split System: Heat Pump with Remote Outdoor Unit-Air-Source) | Centrally-Ducted | DLCURAH36ABK | HG80936 | *92MSN0601412A* | 36000 | 15.2 | 10 | 8.5 | 36800 | 34800 | 94.57% | 2 | 28400 | R-410A
215294634 | 2.92 | No | No | AIRQUEST | HRCU-A-CB (Split System: Heat Pump with Remote Outdoor Unit-Air-Source) | Centrally-Ducted | DLCURAH36ABK | H,GE33936 | *92MSN0601714A* | 35000 | 16 | 9.5 | 8.1 | 36800 | 34800 | 94.57% | 1.82 | 28400 | R-410A
215294666 | 2.97 | Yes | Yes | AIRQUEST | HRCU-A-CB (Split System: Heat Pump with Remote Outdoor Unit-Air-Source) | Centrally-Ducted | DLCURAH36ABK | HG82936 | *92MSN0601714A* | 35600 | 16 | 10 | 8.5 | 36200 | 34400 | 95.03% | 2.02 | 28000 | R-410A
215294685 | 2.95 | Yes | No | AIRQUEST | HRCU-A-CB (Split System: Heat Pump with Remote Outdoor Unit-Air-Source) | Centrally-Ducted | DLCURAH36ABK | H,GE35936 | *92MSN0801716A* | 35400 | 16 | 10 | 8.1 | 36800 | 34600 | 94.02% | 1.88 | 28400 | R-410A
215294701 | 2.95 | Yes | No | AIRQUEST | HRCU-A-CB (Split System: Heat Pump with Remote Outdoor Unit-Air-Source) | Centrally-Ducted | DLCURAH36ABK | H,GG9J936 | *92MSN0801716A* | 35400 | 16 | 10 | 8.1 | 36800 | 34600 | 94.02% | 1.88 | 28400 | R-410A
215294716 | 2.98 | Yes | Yes | AIRQUEST | HRCU-A-CB (Split System: Heat Pump with Remote Outdoor Unit-Air-Source) | Centrally-Ducted | DLCURAH36ABK | HG81936 | *92MSN0801716A* | 35800 | 16 | 10 | 8.5 | 36200 | 34200 | 94.48% | 2.02 | 28000 | R-410A
215294783 | 2.98 | Yes | Yes | AIRQUEST | HRCU-A-CB (Split System: Heat Pump with Remote Outdoor Unit-Air-Source) | Centrally-Ducted | DLCURAH36ABK | HG81936 | *92MSN0802120A* | 35800 | 16 | 10 | 8.5 | 36200 | 34200 | 94.48% | 2.02 | 27800 | R-410A
215294786 | 2.78 | No | No | AIRQUEST | HRCU-A-CB (Split System: Heat Pump with Remote Outdoor Unit-Air-Source) | Centrally-Ducted | DLCURAH36ABK | H,GE23936 | *92MSN1002120A* | 33400 | 16 | 9 | 8.1 | 36800 | 34800 | 94.57% | 1.82 | 28400 | R-410A
215294816 | 2.95 | Yes | No | AIRQUEST | HRCU-A-CB (Split System: Heat Pump with Remote Outdoor Unit-Air-Source) | Centrally-Ducted | DLCURAH36ABK | HE8J936 | *92MSN1002120A* | 35400 | 16 | 10 | 8.1 | 36800 | 34600 | 94.02% | 1.88 | 28400 | R-410A
215294818 | 2.95 | Yes | No | AIRQUEST | HRCU-A-CB (Split System: Heat Pump with Remote Outdoor Unit-Air-Source) | Centrally-Ducted | DLCURAH36ABK | HG9J936 | *92MSN1002120A* | 35400 | 16 | 10 | 8.1 | 36800 | 34600 | 94.02% | 1.88 | 28400 | R-410A
215294835 | 2.85 | No | No | AIRQUEST | HRCU-A-CB (Split System: Heat Pump with Remote Outdoor Unit-Air-Source) | Centrally-Ducted | DLCURAH36ABK | HE32936 | *92MSN1002122A* | 34200 | 16 | 9.5 | 8.5 | 36200 | 34200 | 94.48% | 2.04 | 28000 | R-410A
215294967 | 2.92 | No | No | AIRQUEST | HRCU-A-CB (Split System: Heat Pump with Remote Outdoor Unit-Air-Source) | Centrally-Ducted | DLCURAH36ABK | H,GE33936 | *96MSN0601716A* | 35000 | 15.2 | 9.5 | 8.5 | 36800 | 34800 | 94.57% | 1.88 | 28400 | R-410A
215294986 | 2.93 | No | No | AIRQUEST | HRCU-A-CB (Split System: Heat Pump with Remote Outdoor Unit-Air-Source) | Centrally-Ducted | DLCURAH36ABK | HG8J936 | *96MSN0601716A* | 35200 | 15.2 | 9.5 | 8.5 | 36800 | 34800 | 94.57% | 1.88 | 28400 | R-410A
215294987 | 2.93 | No | No | AIRQUEST | HRCU-A-CB (Split System: Heat Pump with Remote Outdoor Unit-Air-Source) | Centrally-Ducted | DLCURAH36ABK | H,GE8J936 | *96MSN0601716A* | 35200 | 15.2 | 9.5 | 8.5 | 36800 | 34800 | 94.57% | 1.88 | 28400 | R-410A
215295001 | 2.8 | No | No | AIRQUEST | HRCU-A-CB (Split System: Heat Pump with Remote Outdoor Unit-Air-Source) | Centrally-Ducted | DLCURAH36ABK | H,GE23936 | *96MSN0801716A* | 33600 | 15.2 | 9 | 8.1 | 37400 | 35000 | 93.58% | 1.84 | 28600 | R-410A
215295017 | 2.88 | No | No | AIRQUEST | HRCU-A-CB (Split System: Heat Pump with Remote Outdoor Unit-Air-Source) | Centrally-Ducted | DLCURAH36ABK | HG35936 | *96MSN0801716A* | 34600 | 16 | 9.5 | 8.1 | 36800 | 34600 | 94.02% | 1.98 | 28200 | R-410A
215295036 | 2.9 | No | No | AIRQUEST | HRCU-A-CB (Split System: Heat Pump with Remote Outdoor Unit-Air-Source) | Centrally-Ducted | DLCURAH36ABK | H,GE1K936 | *96MSN0801716A* | 34800 | 16 | 9.5 | 8.1 | 36800 | 34600 | 94.02% | 1.98 | 28200 | R-410A
215295052 | 2.95 | Yes | No | AIRQUEST | HRCU-A-CB (Split System: Heat Pump with Remote Outdoor Unit-Air-Source) | Centrally-Ducted | DLCURAH36ABK | HG33936 | *96MSN0802120A* | 35400 | 16 | 10 | 8.1 | 36800 | 34800 | 94.57% | 1.9 | 28400 | R-410A
216738241 | 1.9 | Yes | Yes | TEMPSTAR | HRCU-A-CB (Split System: Heat Pump with Remote Outdoor Unit-Air-Source) | Centrally-Ducted | D5CUHAH24AAK | ESH5X36M12A* | *80MSU1002120A* | 22800 | 16 | 11 | 8.1 | 21000 | 18600 | 88.57% | 1.85 | 17700 | R-454B
216738742 | 1.95 | Yes | Yes | TEMPSTAR | HRCU-A-CB (Split System: Heat Pump with Remote Outdoor Unit-Air-Source) | Centrally-Ducted | D5CUHAH24AAK | ESH5X36M12A* | *95MSU1002122A* | 23400 | 16 | 11 | 8.5 | 21200 | 18800 | 88.68% | 1.94 | 17800 | R-454B
215295118 | 2.95 | Yes | No | AIRQUEST | HRCU-A-CB (Split System: Heat Pump with Remote Outdoor Unit-Air-Source) | Centrally-Ducted | DLCURAH36ABK | H,GG9J936 | *96MSN1002120A* | 35400 | 16 | 10 | 8.1 | 36800 | 34600 | 94.02% | 1.88 | 28400 | R-410A
215295134 | 2.88 | No | No | AIRQUEST | HRCU-A-CB (Split System: Heat Pump with Remote Outdoor Unit-Air-Source) | Centrally-Ducted | DLCURAH36ABK | HG32936 | *96MSN1002122A* | 34600 | 16 | 9.5 | 8.5 | 36800 | 34600 | 94.02% | 1.88 | 28400 | R-410A
215295135 | 2.88 | No | No | AIRQUEST | HRCU-A-CB (Split System: Heat Pump with Remote Outdoor Unit-Air-Source) | Centrally-Ducted | DLCURAH36ABK | H,GE32936 | *96MSN1002122A* | 34600 | 16 | 9.5 | 8.5 | 36800 | 34600 | 94.02% | 1.88 | 28400 | R-410A
215295154 | 2.98 | Yes | Yes | AIRQUEST | HRCU-A-CB (Split System: Heat Pump with Remote Outdoor Unit-Air-Source) | Centrally-Ducted | DLCURAH36ABK | HG48936 | *96MSN1002122A* | 35800 | 16 | 10 | 8.5 | 36200 | 34200 | 94.48% | 2.06 | 28000 | R-410A
215682696 | 4.67 | No | No | AIRQUEST | HRCU-A-CB (Split System: Heat Pump with Remote Outdoor Unit-Air-Source) | Centrally-Ducted | H5H0V60*K*AAA* | EA*5X61M24A*+WALLCON | *97CTN1002122A* | 56000 | 18.5 | 9 | 9 | 60000 | 42000 | 70% | 2.02 | 51500 | R-454B
215295171 | 2.98 | Yes | Yes | AIRQUEST | HRCU-A-CB (Split System: Heat Pump with Remote Outdoor Unit-Air-Source) | Centrally-Ducted | DLCURAH36ABK | HG82936 | *96MSN1002122A* | 35800 | 16 | 10 | 8.5 | 36200 | 34200 | 94.48% | 2.06 | 28000 | R-410A
215295184 | 2.93 | Yes | No | AIRQUEST | HRCU-A-CB (Split System: Heat Pump with Remote Outdoor Unit-Air-Source) | Centrally-Ducted | DLCURAH36ABK | H,GG34936 | *96MSN1202422A* | 35200 | 16 | 10 | 8.1 | 36800 | 34600 | 94.02% | 1.88 | 28400 | R-410A
215295187 | 2.93 | Yes | No | AIRQUEST | HRCU-A-CB (Split System: Heat Pump with Remote Outdoor Unit-Air-Source) | Centrally-Ducted | DLCURAH36ABK | HE34936 | *96MSN1202422A* | 35200 | 16 | 10 | 8.1 | 36800 | 34600 | 94.02% | 1.88 | 28400 | R-410A
215295202 | 2.93 | Yes | No | AIRQUEST | HRCU-A-CB (Split System: Heat Pump with Remote Outdoor Unit-Air-Source) | Centrally-Ducted | DLCURAH36ABK | H,GE8J936 | *96MSN1202422A* | 35200 | 16 | 10 | 8.1 | 36800 | 34600 | 94.02% | 1.88 | 28400 | R-410A
215295217 | 2.75 | No | No | AIRQUEST | HRCU-A-CB (Split System: Heat Pump with Remote Outdoor Unit-Air-Source) | Centrally-Ducted | DLCURAH36ABK | H,GG24936 | *96MSN1402422A* | 33000 | 16 | 9 | 8.45 | 36200 | 34200 | 94.48% | 2 | 28000 | R-410A
215295220 | 2.8 | No | No | AIRQUEST | HRCU-A-CB (Split System: Heat Pump with Remote Outdoor Unit-Air-Source) | Centrally-Ducted | DLCURAH36ABK | HG32936 | *96MSN1402422A* | 33600 | 16 | 9.5 | 8.5 | 36200 | 34200 | 94.48% | 2.02 | 28000 | R-410A
215295234 | 2.92 | No | No | AIRQUEST | HRCU-A-CB (Split System: Heat Pump with Remote Outdoor Unit-Air-Source) | Centrally-Ducted | DLCURAH36ABK | HE35936 | *96MSN1402422A* | 35000 | 16 | 9.5 | 8.5 | 36200 | 34200 | 94.48% | 2.02 | 28000 | R-410A
215295388 | 2.93 | No | No | AIRQUEST | HRCU-A-CB (Split System: Heat Pump with Remote Outdoor Unit-Air-Source) | Centrally-Ducted | DLCURAH36ABK | H,GG34936 | *96VTN0801716A* | 35200 | 15.2 | 9.5 | 8.1 | 36800 | 34600 | 94.02% | 1.86 | 28400 | R-410A
215295435 | 2.93 | Yes | No | AIRQUEST | HRCU-A-CB (Split System: Heat Pump with Remote Outdoor Unit-Air-Source) | Centrally-Ducted | DLCURAH36ABK | H,GE36936 | *96VTN0801716B* | 35200 | 16 | 10 | 8.1 | 36200 | 34400 | 95.03% | 2 | 28000 | R-410A
215295436 | 2.93 | Yes | No | AIRQUEST | HRCU-A-CB (Split System: Heat Pump with Remote Outdoor Unit-Air-Source) | Centrally-Ducted | DLCURAH36ABK | HE36936 | *96VTN0801716B* | 35200 | 16 | 10 | 8.1 | 36200 | 34400 | 95.03% | 2 | 28000 | R-410A
215295454 | 2.95 | Yes | No | AIRQUEST | HRCU-A-CB (Split System: Heat Pump with Remote Outdoor Unit-Air-Source) | Centrally-Ducted | DLCURAH36ABK | H,GG81936 | *96VTN0801716B* | 35400 | 16 | 10 | 8.1 | 36800 | 34600 | 94.02% | 1.98 | 28200 | R-410A
214720115 | 3.71 | Yes | Yes | LUXAIRE | HRCU-A-CB (Split System: Heat Pump with Remote Outdoor Unit-Air-Source) | Centrally-Ducted | HH860E2S11 | CTU60C5XGS1+TXV | TMLE100C20MP11 | 44500 | 17 | 11.7 | 9 | 45000 | 33800 | 75.11% | 2 | 33400 | R-454B
214777078 | 3 | No | No | LUXAIRE | HRCU-A-CB (Split System: Heat Pump with Remote Outdoor Unit-Air-Source) | Centrally-Ducted | HMH72B361 | XAFC36DBCN1 | Z9ES080C16SMPS1 | 36000 | 17 | 8.5 | 8.5 | 36000 | 25200 | 70% | 2.06 | 26600 | R-410A
215682086 | 4.04 | Yes | Yes | AIRQUEST | HRCU-A-CB (Split System: Heat Pump with Remote Outdoor Unit-Air-Source) | Centrally-Ducted | H5H0V48*K*AAA* | EVM5X61M24A*+WALLCON | *97CTN1202422A* | 48500 | 19.5 | 10.5 | 9.5 | 50000 | 36600 | 73.2% | 2.12 | 46500 | R-454B
215682106 | 3.92 | No | No | AIRQUEST | HRCU-A-CB (Split System: Heat Pump with Remote Outdoor Unit-Air-Source) | Centrally-Ducted | H5H0V48*K*AAA* | EVD5X48M21A*+WALLCON | *80CSU0401712B* | 47000 | 18 | 9.5 | 9 | 50000 | 36400 | 72.8% | 2.02 | 45500 | R-454B
213160947 | 3.08 | Yes | No | DAY & NIGHT | HRCU-A-CB (Split System: Heat Pump with Remote Outdoor Unit-Air-Source) | Centrally-Ducted | DLCURAH36ABK | PL36H175P789+AEFE4B* |  | 37000 | 16 | 10 | 8.1 | 36800 | 34400 | 93.48% | 2 | 28200 | R-410A
212383129 | 2.93 | No | No | KEEPRITE | HRCU-A-CB (Split System: Heat Pump with Remote Outdoor Unit-Air-Source) | Centrally-Ducted | DLCURAH36ABK | EA*4X36L21A* | *96VSN1002120A* | 35200 | 16 | 9.5 | 8.1 | 39000 | 35200 | 90.26% | 1.82 | 29400 | R-410A
212383214 | 2.95 | No | No | KEEPRITE | HRCU-A-CB (Split System: Heat Pump with Remote Outdoor Unit-Air-Source) | Centrally-Ducted | DLCURAH36ABK | EA*4X36L21A* | *95ESU1002120A* | 35400 | 16 | 9.5 | 8.1 | 39500 | 35200 | 89.11% | 1.82 | 29400 | R-410A
213160946 | 3 | Yes | No | DAY & NIGHT | HRCU-A-CB (Split System: Heat Pump with Remote Outdoor Unit-Air-Source) | Centrally-Ducted | DLCURAH36ABK | V,G36H175P159+AEFE4B* |  | 36000 | 16 | 10 | 8.1 | 38000 | 35000 | 92.11% | 1.82 | 28600 | R-410A
214719975 | 3.71 | Yes | Yes | LUXAIRE | HRCU-A-CB (Split System: Heat Pump with Remote Outdoor Unit-Air-Source) | Centrally-Ducted | HH860E2S11 | CTU60C5XGS1+TXV | LPLC120C20MP13 | 44500 | 18 | 11 | 9 | 45000 | 33800 | 75.11% | 2 | 33600 | R-454B
215430657 | 3.63 | Yes | Yes | LUXAIRE | HRCU-A-CB (Split System: Heat Pump with Remote Outdoor Unit-Air-Source) | Centrally-Ducted | HH860E2S11 | H,YG48(1,2)60+TXV | TM9V080C16MP12 | 43500 | 18 | 11 | 8.5 | 42000 | 33000 | 78.57% | 2 | 31600 | R-454B
215430674 | 3.67 | Yes | Yes | LUXAIRE | HRCU-A-CB (Split System: Heat Pump with Remote Outdoor Unit-Air-Source) | Centrally-Ducted | HH860E2S11 | H,YG48(1,2)60+TXV | Z8ES080C20SMPS1 | 44000 | 18 | 12 | 8.5 | 42500 | 33000 | 77.65% | 2 | 31600 | R-454B
212383407 | 3.05 | Yes | No | KEEPRITE | HRCU-A-CB (Split System: Heat Pump with Remote Outdoor Unit-Air-Source) | Centrally-Ducted | DLCURAH36ABK | EA*4X37L21A* | *80ES(N,L)0701716A* | 36600 | 15.5 | 10 | 8.5 | 39000 | 34800 | 89.23% | 2.1 | 29200 | R-410A
216891725 | 2.6 | Yes | Yes | RHEEM | HRCU-A-CB (Split System: Heat Pump with Remote Outdoor Unit-Air-Source) | Centrally-Ducted | RD18AY36AJVC | RCFY3617STANM | R951V0603A17UH | 31200 | 18 | 11.7 | 8.5 | 31200 | 28000 | 89.74% | 1.9 | 29400 | R-454B
216891830 | 2.72 | Yes | Yes | RHEEM | HRCU-A-CB (Split System: Heat Pump with Remote Outdoor Unit-Air-Source) | Centrally-Ducted | RD18AY36AJVC | RCFY3624MTANM | R801V1005A21UHU | 32600 | 19 | 12 | 10 | 32600 | 27800 | 85.28% | 2.1 | 29400 | R-454B
216891666 | 2.6 | Yes | Yes | RHEEM | HRCU-A-CB (Split System: Heat Pump with Remote Outdoor Unit-Air-Source) | Centrally-Ducted | RD18AY36AJVC | RCFY3617STANM | R98MV0703A17UP | 31200 | 19 | 12 | 8.5 | 31200 | 27800 | 89.1% | 1.9 | 29200 | R-454B
216681803 | 3.02 | Yes | Yes | TEMPSTAR | HRCU-A-CB (Split System: Heat Pump with Remote Outdoor Unit-Air-Source) | Centrally-Ducted | DLCURAH36ABK | EA*4X43L21A* | *97VTN1002120A* | 36200 | 16.5 | 10 | 9 | 38000 | 34400 | 90.53% | 1.96 | 29000 | R-410A
216681851 | 3 | Yes | Yes | TEMPSTAR | HRCU-A-CB (Split System: Heat Pump with Remote Outdoor Unit-Air-Source) | Centrally-Ducted | DLCURAH36ABK | EHD4X42AAL | *97VTN1002120A* | 36000 | 16 | 10 | 8.5 | 38500 | 34400 | 89.35% | 1.8 | 29200 | R-410A
212974933 | 1.92 | No | No | KEEPRITE | HRCU-A-CB (Split System: Heat Pump with Remote Outdoor Unit-Air-Source) | Centrally-Ducted | DLCURAH24ABK | EA*4X24L17A* | *96VTN0401410B* | 23000 | 16 | 9.5 | 8.5 | 27000 | 27000 | 100% | 2.28 | 19500 | R-410A
212974097 | 2 | Yes | Yes | DAY & NIGHT | HRCU-A-CB (Split System: Heat Pump with Remote Outdoor Unit-Air-Source) | Centrally-Ducted | DLCURAH24ABK | EA*4X36L21A* | *96VSN0802120B* | 24000 | 17 | 10 | 8.5 | 26400 | 23400 | 88.64% | 1.94 | 19100 | R-410A
215681836 | 4 | Yes | Yes | AIRQUEST | HRCU-A-CB (Split System: Heat Pump with Remote Outdoor Unit-Air-Source) | Centrally-Ducted | H5H0V48*K*AAA* | EVM5X49M21A*+WALLCON | *80CSU0601716B* | 48000 | 18.5 | 10 | 9 | 50000 | 36800 | 73.6% | 2 | 46500 | R-454B
215682156 | 3.92 | Yes | Yes | AIRQUEST | HRCU-A-CB (Split System: Heat Pump with Remote Outdoor Unit-Air-Source) | Centrally-Ducted | H5H0V48*K*AAA* | EVD5X48M21A*+WALLCON | *97CTN0802120A* | 47000 | 18.5 | 10 | 9 | 50000 | 36600 | 73.2% | 1.98 | 46000 | R-454B
215682186 | 3.96 | Yes | Yes | AIRQUEST | HRCU-A-CB (Split System: Heat Pump with Remote Outdoor Unit-Air-Source) | Centrally-Ducted | H5H0V48*K*AAA* | EVD5X48M24A*+WALLCON | *80CSU0802120B* | 47500 | 18.5 | 10 | 9 | 50000 | 36000 | 72% | 2.02 | 45500 | R-454B
215682206 | 3.92 | Yes | Yes | AIRQUEST | HRCU-A-CB (Split System: Heat Pump with Remote Outdoor Unit-Air-Source) | Centrally-Ducted | H5H0V48*K*AAA* | EVD5X48M24A*+WALLCON | *97CTN0802120A* | 47000 | 18.5 | 10 | 9 | 50000 | 36400 | 72.8% | 2 | 46000 | R-454B
215682236 | 4 | Yes | Yes | AIRQUEST | HRCU-A-CB (Split System: Heat Pump with Remote Outdoor Unit-Air-Source) | Centrally-Ducted | H5H0V48*K*AAA* | EVD5X49M24A*+WALLCON | *96CTN0802120B* | 48000 | 19 | 10 | 9 | 50000 | 36600 | 73.2% | 2 | 46000 | R-454B
212974931 | 1.92 | No | No | DAY & NIGHT | HRCU-A-CB (Split System: Heat Pump with Remote Outdoor Unit-Air-Source) | Centrally-Ducted | DLCURAH24ABK | EA*4X24L17A* | *96VTN0401410B* | 23000 | 16 | 9.5 | 8.5 | 27000 | 27000 | 100% | 2.28 | 19500 | R-410A
212974983 | 1.95 | Yes | Yes | DAY & NIGHT | HRCU-A-CB (Split System: Heat Pump with Remote Outdoor Unit-Air-Source) | Centrally-Ducted | DLCURAH24ABK | EA*4X36L17A* | *96VTN0401410B* | 23400 | 16 | 10 | 8.5 | 26200 | 24200 | 92.37% | 2 | 19200 | R-410A
216891264 | 2.7 | Yes | Yes | RHEEM | HRCU-A-CB (Split System: Heat Pump with Remote Outdoor Unit-Air-Source) | Centrally-Ducted | RD18AY36AJVC | RCFY3621MTANM | R801V0754A17DZ | 32400 | 19 | 12 | 10 | 32400 | 28000 | 86.42% | 2.1 | 29600 | R-454B
216891271 | 2.72 | Yes | Yes | RHEEM | HRCU-A-CB (Split System: Heat Pump with Remote Outdoor Unit-Air-Source) | Centrally-Ducted | RD18AY36AJVC | RCFY3621MTANM | R802V0755A21DZ | 32600 | 19 | 12 | 10 | 32600 | 27800 | 85.28% | 2.1 | 29400 | R-454B
216891355 | 2.7 | Yes | Yes | RHEEM | HRCU-A-CB (Split System: Heat Pump with Remote Outdoor Unit-Air-Source) | Centrally-Ducted | RD18AY36AJVC | RCFY3621MTANM | R802V0754A17DZ | 32400 | 19 | 12 | 10 | 32400 | 28000 | 86.42% | 2.1 | 29600 | R-454B
216819048 | 1.75 | Yes | No | RHEEM | HRCU-A-CB (Split System: Heat Pump with Remote Outdoor Unit-Air-Source) | Centrally-Ducted | RD18AY24AJVC | RCFY2417MTANM | R802V0503A14UH | 21000 | 18 | 10 | 8.1 | 20800 | 17000 | 81.73% | 1.9 | 18200 | R-454B
211010196 | 1.92 | Yes | Yes | FRASER-JOHNSTON | HRCU-A-CB (Split System: Heat Pump with Remote Outdoor Unit-Air-Source) | Centrally-Ducted | HL20B2421 | JHVVB24DE1C2N1+CC |  | 23000 | 19 | 12.4 | 8.5 | 22400 | 19600 | 87.5% | 1.9 | 22800 | R-410A
212383119 | 2.95 | No | No | KEEPRITE | HRCU-A-CB (Split System: Heat Pump with Remote Outdoor Unit-Air-Source) | Centrally-Ducted | DLCURAH36ABK | EA*4X36L21A* | *96VSN0802120A* | 35400 | 16 | 9.5 | 8.1 | 39500 | 35200 | 89.11% | 1.82 | 29400 | R-410A
212383453 | 2.95 | No | No | KEEPRITE | HRCU-A-CB (Split System: Heat Pump with Remote Outdoor Unit-Air-Source) | Centrally-Ducted | DLCURAH36ABK | EA*4X42L21A* | OLV112A16A | 35400 | 15.2 | 9.5 | 8.1 | 39500 | 35200 | 89.11% | 1.88 | 29400 | R-410A
214584676 | 2.83 | Yes | Yes | COLEMAN | HRCU-A-CB (Split System: Heat Pump with Remote Outdoor Unit-Air-Source) | Centrally-Ducted | HH836E2S11 | CTF36C5CDS1 | Z8ES080C16SMPS1 | 34000 | 18 | 11.7 | 8.5 | 31200 | 25400 | 81.41% | 2 | 27600 | R-454B
210720629 | 2.82 | Yes | Yes | CARRIER | HRCU-A-CB (Split System: Heat Pump with Remote Outdoor Unit-Air-Source) | Centrally-Ducted | 25VNA436A*031* | CAP**3717AL*+UI | 59MN7B080C17**14 | 33800 | 18.5 | 11.7 | 9.5 | 35600 | 26200 | 73.6% | 2 | 31600 | R-410A
215430676 | 3.67 | Yes | Yes | LUXAIRE | HRCU-A-CB (Split System: Heat Pump with Remote Outdoor Unit-Air-Source) | Centrally-Ducted | HH860E2S11 | H,YG48(1,2)60+TXV | Z8ES100C16SMPS1 | 44000 | 18 | 12 | 8.5 | 42000 | 32800 | 78.1% | 2 | 31400 | R-454B
214649771 | 1.92 | Yes | Yes | FRASER-JOHNSTON | HRCU-A-CB (Split System: Heat Pump with Remote Outdoor Unit-Air-Source) | Centrally-Ducted | HH824E2S11 | CTU30B5XCS1+TXV | TMLE100B12MP11 | 23000 | 17 | 12 | 9.5 | 23000 | 18400 | 80% | 2 | 17900 | R-454B
214841722 | 2.63 | No | No | AC PRO.com | HRCU-A-CB (Split System: Heat Pump with Remote Outdoor Unit-Air-Source) | Centrally-Ducted | AUD36W/A1-D(U) | F,PE*BB8937 |  | 31600 | 15.2 | 9 | 8.35 | 32400 | 23600 | 72.84% | 1.78 | 21000 | R-410A
207454819 | 1.87 | Yes | Yes | LENNOX | HRCU-A-CB (Split System: Heat Pump with Remote Outdoor Unit-Air-Source) | Centrally-Ducted | SL25XPV-024-230A** | LH35/36F9 | SL280UH090V48B* | 22400 | 22 | 14.5 | 9.3 | 20000 | 20000 | 100% | 1.84 | 23000 | R-410A
207454828 | 1.9 | Yes | Yes | LENNOX | HRCU-A-CB (Split System: Heat Pump with Remote Outdoor Unit-Air-Source) | Centrally-Ducted | SL25XPV-024-230A** | L*23/37Z9 | SL280UH090V48B* | 22800 | 22 | 15 | 9.6 | 19800 | 19500 | 98.48% | 1.98 | 22200 | R-410A
213146612 | 2.02 | Yes | Yes | PAYNE HEATING AND COOLING | HRCU-A-CB (Split System: Heat Pump with Remote Outdoor Unit-Air-Source) | Centrally-Ducted | 38MURAQ24AB3* | PL36H175P149+AEFE4B* |  | 24200 | 18 | 10.5 | 8.9 | 25000 | 22600 | 90.4% | 1.9 | 18300 | R-410A
213796574 | 1.97 | Yes | Yes | PAYNE HEATING AND COOLING | HRCU-A-CB (Split System: Heat Pump with Remote Outdoor Unit-Air-Source) | Centrally-Ducted | 38MURAQ24AB3* | V,C36H***P429+CBPE3A* |  | 23600 | 16 | 10 | 8.7 | 24800 | 22600 | 91.13% | 1.86 | 18200 | R-410A
215430653 | 4.46 | Yes | Yes | LUXAIRE | HRCU-A-CB (Split System: Heat Pump with Remote Outdoor Unit-Air-Source) | Centrally-Ducted | HH860E2S11 | H,YG48(1,2)60+TXV | TM9E100C20MP12 | 53500 | 18 | 11 | 8.5 | 53000 | 39500 | 74.53% | 2 | 37000 | R-454B
211244415 | 1.95 | Yes | No | DAY & NIGHT | HRCU-A-CB (Split System: Heat Pump with Remote Outdoor Unit-Air-Source) | Centrally-Ducted | DLCURAH24ABK | EN(A,D)4X30L17** | *80VSL0451412A* | 23400 | 16.5 | 10 | 8.1 | 25800 | 24200 | 93.8% | 2 | 18900 | R-410A
211244279 | 2 | Yes | No | KEEPRITE | HRCU-A-CB (Split System: Heat Pump with Remote Outdoor Unit-Air-Source) | Centrally-Ducted | DLCURAH24ABK | EN(A,D)4X30L14** | *80VSL0451412A* | 24000 | 16 | 10 | 8.1 | 26400 | 23000 | 87.12% | 1.88 | 19200 | R-410A
211243861 | 1.97 | Yes | Yes | KEEPRITE | HRCU-A-CB (Split System: Heat Pump with Remote Outdoor Unit-Air-Source) | Centrally-Ducted | DLCURAH24ABK | EN(A,D)4X24L17** | *96VSN0601714A* | 23600 | 16 | 10 | 8.5 | 26800 | 23400 | 87.31% | 1.92 | 19500 | R-410A
211243888 | 1.93 | Yes | Yes | KEEPRITE | HRCU-A-CB (Split System: Heat Pump with Remote Outdoor Unit-Air-Source) | Centrally-Ducted | DLCURAH24ABK | EN(A,D)4X24L17** | *96VSN0601412A* | 23200 | 16 | 10 | 8.5 | 26400 | 24600 | 93.18% | 2.04 | 19300 | R-410A
213088504 | 3.08 | Yes | No | TEMPSTAR | HRCU-A-CB (Split System: Heat Pump with Remote Outdoor Unit-Air-Source) | Centrally-Ducted | DLCURAH36ABK | H,RG80936+AEFE4B* |  | 37000 | 16 | 10 | 8.1 | 36800 | 34400 | 93.48% | 2 | 28200 | R-410A
213249276 | 2.02 | Yes | Yes | KEEPRITE | HRCU-A-CB (Split System: Heat Pump with Remote Outdoor Unit-Air-Source) | Centrally-Ducted | DLCURAH24ABK | FEVA0024**+NAVA43601CK |  | 24200 | 17 | 10 | 9 | 25800 | 22200 | 86.05% | 1.84 | 19000 | R-410A
213886004 | 3.92 | Yes | No | AC PRO.com | HRCU-A-CB (Split System: Heat Pump with Remote Outdoor Unit-Air-Source) | Centrally-Ducted | AUD60W/A1-D(U) | HE86960+AEFE5* |  | 47000 | 15.2 | 10 | 8.5 | 46000 | 33200 | 72.17% | 1.8 | 30200 | R-410A
212969733 | 1.93 | Yes | Yes | KEEPRITE | HRCU-A-CB (Split System: Heat Pump with Remote Outdoor Unit-Air-Source) | Centrally-Ducted | DLCURAH24ABK | EA*4X24L14A* | *80VSL0451412B* | 23200 | 17 | 10 | 9.5 | 26800 | 27200 | 101.5% | 2.32 | 19300 | R-410A
215681956 | 4 | Yes | Yes | AIRQUEST | HRCU-A-CB (Split System: Heat Pump with Remote Outdoor Unit-Air-Source) | Centrally-Ducted | H5H0V48*K*AAA* | EVM5X60M21A*+WALLCON | *97CTN0802120A* | 48000 | 19 | 10 | 9 | 50000 | 36800 | 73.6% | 2 | 46500 | R-454B
214720202 | 3.67 | Yes | Yes | LUXAIRE | HRCU-A-CB (Split System: Heat Pump with Remote Outdoor Unit-Air-Source) | Centrally-Ducted | HH860E2S11 | CTU60C5XGS1+TXV | TP9C100C20MP13 | 44000 | 18 | 11 | 9 | 45000 | 33800 | 75.11% | 2 | 33400 | R-454B
214719968 | 3.71 | Yes | Yes | LUXAIRE | HRCU-A-CB (Split System: Heat Pump with Remote Outdoor Unit-Air-Source) | Centrally-Ducted | HH860E2S11 | CTU60C5XGS1+TXV | TPLC120C20MP13 | 44500 | 18 | 11 | 9 | 45000 | 33800 | 75.11% | 2 | 33600 | R-454B
215853358 | 2.78 | Yes | Yes | COLEMAN | HRCU-A-CB (Split System: Heat Pump with Remote Outdoor Unit-Air-Source) | Centrally-Ducted | HH836E2S11 | CTM36B5CDS1 | Z9ES080B12SMPS1 | 33400 | 18 | 11 | 8.5 | 31200 | 25600 | 82.05% | 2 | 27600 | R-454B
215853359 | 2.8 | Yes | Yes | COLEMAN | HRCU-A-CB (Split System: Heat Pump with Remote Outdoor Unit-Air-Source) | Centrally-Ducted | HH836E2S11 | CTU36B5XDS1+TXV | Z9ES080B12SMPS1 | 33600 | 18 | 11 | 8.5 | 31400 | 25600 | 81.53% | 2 | 27800 | R-454B
211242525 | 1.98 | Yes | Yes | KEEPRITE | HRCU-A-CB (Split System: Heat Pump with Remote Outdoor Unit-Air-Source) | Centrally-Ducted | DLCURAH24ABK | EA*4X36L21A* | *96VTN0802120A* | 23800 | 17 | 10 | 8.5 | 25800 | 23200 | 89.92% | 1.94 | 18900 | R-410A
211394941 | 2.82 | No | No | COLEMAN | HRCU-A-CB (Split System: Heat Pump with Remote Outdoor Unit-Air-Source) | Centrally-Ducted | HMH72B341 | XAUC48FXXN1+TXV | TM9V100C16MP12 | 33800 | 16.5 | 9.5 | 8.5 | 32400 | 23800 | 73.46% | 2.08 | 25400 | R-410A
211394970 | 2.82 | No | No | COLEMAN | HRCU-A-CB (Split System: Heat Pump with Remote Outdoor Unit-Air-Source) | Centrally-Ducted | HMH72B341 | XAUC48FXXN1+TXV | TP9C100C16MP13 | 33800 | 16.5 | 9.5 | 8.5 | 32400 | 23800 | 73.46% | 2.08 | 25400 | R-410A
211395902 | 2.75 | No | No | COLEMAN | HRCU-A-CB (Split System: Heat Pump with Remote Outdoor Unit-Air-Source) | Centrally-Ducted | HMH72B341 | XAUC48FXXN1+TXV | TP9C060B12MP13 | 33000 | 16.5 | 9 | 8.1 | 32400 | 24000 | 74.07% | 2.04 | 25600 | R-410A
212969983 | 1.44 | Yes | Yes | KEEPRITE | HRCU-A-CB (Split System: Heat Pump with Remote Outdoor Unit-Air-Source) | Centrally-Ducted | DLCURAH18ABK | EA*4X24L17A* | *80VSL0701716B* | 17300 | 16 | 10.5 | 8.5 | 18200 | 19400 | 106.6% | 2.34 | 12300 | R-410A
213372385 | 2.85 | Yes | Yes | RHEEM | HRCU-A-CB (Split System: Heat Pump with Remote Outdoor Unit-Air-Source) | Centrally-Ducted | RP18AZ36AJVC | RCFZ3621MEAAM | R951V0403A17UHU | 34200 | 19 | 12.5 | 8.5 | 34200 | 43000 | 125.7% | 2.2 | 40500 | R-410A
210472841 | 1.98 | Yes | Yes | CARRIER | HRCU-A-CB (Split System: Heat Pump with Remote Outdoor Unit-Air-Source) | Centrally-Ducted | 25VNA825A*032* | CAP**4221AL*+UI | 58CU*A040C17**12 | 23800 | 17 | 11 | 8.1 | 21400 | 16600 | 77.57% | 1.96 | 20600 | R-410A
210472984 | 1.98 | Yes | Yes | CARRIER | HRCU-A-CB (Split System: Heat Pump with Remote Outdoor Unit-Air-Source) | Centrally-Ducted | 25VNA825A*032* | CAP**4224AL*+UI | 59CU5A080C21**20 | 23800 | 17 | 11 | 8.1 | 21400 | 16600 | 77.57% | 1.96 | 20600 | R-410A
210473050 | 1.98 | Yes | Yes | CARRIER | HRCU-A-CB (Split System: Heat Pump with Remote Outdoor Unit-Air-Source) | Centrally-Ducted | 25VNA825A*032* | CAP**4224AL*+UI | 59MN7B120C24**22 | 23800 | 16.5 | 11 | 8.1 | 21400 | 16700 | 78.04% | 1.96 | 20800 | R-410A
215682406 | 4 | Yes | Yes | AIRQUEST | HRCU-A-CB (Split System: Heat Pump with Remote Outdoor Unit-Air-Source) | Centrally-Ducted | H5H0V48*K*AAA* | EVD5X60M24A*+WALLCON | *97CTN0802120A* | 48000 | 19 | 10 | 9 | 50000 | 36600 | 73.2% | 2 | 46000 | R-454B
211240549 | 1.98 | Yes | Yes | KEEPRITE | HRCU-A-CB (Split System: Heat Pump with Remote Outdoor Unit-Air-Source) | Centrally-Ducted | DLCURAH24ABK | EA*4X24L17A* | *80VTL0701716A* | 23800 | 16.5 | 10 | 8.5 | 26800 | 24000 | 89.55% | 2 | 19300 | R-410A
211240681 | 1.93 | Yes | Yes | KEEPRITE | HRCU-A-CB (Split System: Heat Pump with Remote Outdoor Unit-Air-Source) | Centrally-Ducted | DLCURAH24ABK | EA*4X24L17A* | *92ESN0601412A* | 23200 | 16.5 | 10 | 8.5 | 26400 | 25800 | 97.73% | 2.18 | 19200 | R-410A
211395229 | 2.78 | No | No | COLEMAN | HRCU-A-CB (Split System: Heat Pump with Remote Outdoor Unit-Air-Source) | Centrally-Ducted | HMH72B341 | XAFD48FBCN1 | TM9V080C16MP12 | 33400 | 16.5 | 9.5 | 8.5 | 32400 | 23600 | 72.84% | 2.06 | 25400 | R-410A
211395761 | 2.7 | No | No | COLEMAN | HRCU-A-CB (Split System: Heat Pump with Remote Outdoor Unit-Air-Source) | Centrally-Ducted | HMH72B341 | XAHC48FBCN1 | TM9V060B12MP12 | 32400 | 16 | 9 | 8.1 | 32000 | 23400 | 73.12% | 2 | 25200 | R-410A
211395804 | 2.75 | No | No | COLEMAN | HRCU-A-CB (Split System: Heat Pump with Remote Outdoor Unit-Air-Source) | Centrally-Ducted | HMH72B341 | XAFC48FXXN1+TXV | TM9V060B12MP12 | 33000 | 16.5 | 9 | 8.1 | 32400 | 24000 | 74.07% | 2.04 | 25600 | R-410A
211396372 | 2.77 | No | No | COLEMAN | HRCU-A-CB (Split System: Heat Pump with Remote Outdoor Unit-Air-Source) | Centrally-Ducted | HMH72B341 | XAFC48FBCN1 | TM9E060B12MP12 | 33200 | 16.5 | 9 | 8.1 | 32600 | 24000 | 73.62% | 2.02 | 25800 | R-410A
211222528 | 2.58 | No | No | KEEPRITE | HRCU-A-CB (Split System: Heat Pump with Remote Outdoor Unit-Air-Source) | Centrally-Ducted | DLCURAH30ABK | EA*4X37L21A* | *80ESU0401712A* | 31000 | 15.2 | 9 | 8.1 | 33400 | 26000 | 77.84% | 1.86 | 23200 | R-410A
211222712 | 2.55 | No | No | KEEPRITE | HRCU-A-CB (Split System: Heat Pump with Remote Outdoor Unit-Air-Source) | Centrally-Ducted | DLCURAH30ABK | EA*4X37L21A* | *96VTN1002122A* | 30600 | 15.2 | 9 | 8.1 | 33000 | 26200 | 79.39% | 1.84 | 23000 | R-410A
211243384 | 2.05 | Yes | Yes | KEEPRITE | HRCU-A-CB (Split System: Heat Pump with Remote Outdoor Unit-Air-Source) | Centrally-Ducted | DLCURAH24ABK | EA*4X37L21A* | *80ESU0401712A* | 24600 | 17.5 | 10.5 | 8.5 | 25200 | 21000 | 83.33% | 1.78 | 18500 | R-410A
211243170 | 2.02 | Yes | Yes | KEEPRITE | HRCU-A-CB (Split System: Heat Pump with Remote Outdoor Unit-Air-Source) | Centrally-Ducted | DLCURAH24ABK | EA*4X37L17A* | OMV098J12* | 24200 | 16.5 | 10 | 8.5 | 25400 | 21800 | 85.83% | 1.82 | 18800 | R-410A
211240919 | 2.03 | Yes | Yes | KEEPRITE | HRCU-A-CB (Split System: Heat Pump with Remote Outdoor Unit-Air-Source) | Centrally-Ducted | DLCURAH24ABK | EA*4X25L17A* | *80VSL0701716A* | 24400 | 17 | 10 | 8.5 | 25400 | 21400 | 84.25% | 1.8 | 18700 | R-410A
210720645 | 2.87 | Yes | Yes | CARRIER | HRCU-A-CB (Split System: Heat Pump with Remote Outdoor Unit-Air-Source) | Centrally-Ducted | 25VNA436A*031* | CAP**6024AL*+UI | 59CU5A100C21**22 | 34400 | 20 | 12.5 | 9 | 34400 | 25000 | 72.67% | 2.02 | 30000 | R-410A
214719921 | 2.85 | Yes | Yes | LUXAIRE | HRCU-A-CB (Split System: Heat Pump with Remote Outdoor Unit-Air-Source) | Centrally-Ducted | HH836E2S11 | CTU48C5XFS1+TXV | Z9ES080C20SMPS1 | 34200 | 18 | 11 | 9 | 32000 | 25600 | 80% | 2 | 26200 | R-454B
210720679 | 2.82 | Yes | Yes | CARRIER | HRCU-A-CB (Split System: Heat Pump with Remote Outdoor Unit-Air-Source) | Centrally-Ducted | 25VNA436A*031* | CNPV*4824AL*+UI | 59CU5A080C21**20 | 33800 | 19.5 | 12.5 | 9 | 35000 | 26000 | 74.29% | 2.04 | 31200 | R-410A
214651082 | 4.5 | No | Yes | FRASER-JOHNSTON | HRCU-A-CB (Split System: Heat Pump with Remote Outdoor Unit-Air-Source) | Centrally-Ducted | HH860E2S11 | CTU60D5XHS1+TXV | TM8E130D20MP11 | 54000 | 19 | 11.7 | 8.5 | 55000 | 38500 | 70% | 2 | 36800 | R-454B
215424275 | 3.58 | Yes | Yes | LUXAIRE | HRCU-A-CB (Split System: Heat Pump with Remote Outdoor Unit-Air-Source) | Centrally-Ducted | HH860E2S11 | H,YE36*60+TXV-BLEED | TM8V080C16MP12 | 43000 | 17 | 11.5 | 8.4 | 42000 | 32800 | 78.1% | 1.98 | 31200 | R-454B
215424284 | 3.67 | Yes | Yes | LUXAIRE | HRCU-A-CB (Split System: Heat Pump with Remote Outdoor Unit-Air-Source) | Centrally-Ducted | HH860E2S11 | H,YE48*60+TXV-BLEED | TM8Y080C16MP11 | 44000 | 18 | 11.7 | 8.5 | 42000 | 33000 | 78.57% | 2 | 31600 | R-454B
215424293 | 4.33 | Yes | No | LUXAIRE | HRCU-A-CB (Split System: Heat Pump with Remote Outdoor Unit-Air-Source) | Centrally-Ducted | HH860E2S11 | H,YE36*60+TXV-BLEED | TM9E080C20MP12 | 52000 | 18 | 10.5 | 8.3 | 53000 | 39500 | 74.53% | 1.96 | 37000 | R-454B
215424295 | 3.67 | Yes | No | LUXAIRE | HRCU-A-CB (Split System: Heat Pump with Remote Outdoor Unit-Air-Source) | Centrally-Ducted | HH860E2S11 | H,YE36*60+TXV-BLEED | TM9E100C16MP12 | 44000 | 17 | 10.5 | 8.4 | 44000 | 34000 | 77.27% | 1.98 | 33400 | R-454B
215424300 | 4.42 | Yes | Yes | LUXAIRE | HRCU-A-CB (Split System: Heat Pump with Remote Outdoor Unit-Air-Source) | Centrally-Ducted | HH860E2S11 | H,YE48*60+TXV-BLEED | TM9E120D20MP12 | 53000 | 18 | 11 | 8.5 | 52500 | 39000 | 74.29% | 2 | 36800 | R-454B
215424311 | 3.63 | Yes | No | LUXAIRE | HRCU-A-CB (Split System: Heat Pump with Remote Outdoor Unit-Air-Source) | Centrally-Ducted | HH860E2S11 | H,YE36*60+TXV-BLEED | TM9Y100C16MP11 | 43500 | 16 | 10.5 | 8.4 | 42500 | 33400 | 78.59% | 1.98 | 32000 | R-454B
215424318 | 3.71 | Yes | Yes | LUXAIRE | HRCU-A-CB (Split System: Heat Pump with Remote Outdoor Unit-Air-Source) | Centrally-Ducted | HH860E2S11 | H,YE48*60+TXV-BLEED | Z8ES080C16SMPS1 | 44500 | 18 | 12 | 8.5 | 42500 | 33000 | 77.65% | 2 | 32000 | R-454B
211241105 | 2.1 | Yes | Yes | KEEPRITE | HRCU-A-CB (Split System: Heat Pump with Remote Outdoor Unit-Air-Source) | Centrally-Ducted | DLCURAH24ABK | EA*4X25L17A* | *80ES(N,L)0901714A* | 25200 | 17 | 10.5 | 8.5 | 25800 | 20800 | 80.62% | 1.76 | 18900 | R-410A
211240789 | 1.92 | No | No | KEEPRITE | HRCU-A-CB (Split System: Heat Pump with Remote Outdoor Unit-Air-Source) | Centrally-Ducted | DLCURAH24ABK | EA*4X24L17A* | OLV098A12* | 23000 | 16 | 9.5 | 8.5 | 26400 | 26000 | 98.48% | 2.18 | 19200 | R-410A
211396813 | 2.8 | No | No | COLEMAN | HRCU-A-CB (Split System: Heat Pump with Remote Outdoor Unit-Air-Source) | Centrally-Ducted | HMH72B341 | XAHC48FBCN1 | TM8Y080C16MP11 | 33600 | 17 | 9 | 8.1 | 32600 | 24000 | 73.62% | 2.04 | 25400 | R-410A
211397056 | 2.82 | No | No | COLEMAN | HRCU-A-CB (Split System: Heat Pump with Remote Outdoor Unit-Air-Source) | Centrally-Ducted | HMH72B341 | XAHC48FXXN1+TXV | TM8V100C20MP12 | 33800 | 16.5 | 9 | 8.5 | 32400 | 23800 | 73.46% | 2.06 | 25200 | R-410A
215424720 | 1.87 | Yes | Yes | LUXAIRE | HRCU-A-CB (Split System: Heat Pump with Remote Outdoor Unit-Air-Source) | Centrally-Ducted | HH824E2S11 | H,YE7J*36+TXV-BLEED | TM9V040A10MP12 | 22400 | 16 | 10.5 | 8.8 | 21400 | 17100 | 79.91% | 1.96 | 16800 | R-454B
215424729 | 1.87 | Yes | Yes | LUXAIRE | HRCU-A-CB (Split System: Heat Pump with Remote Outdoor Unit-Air-Source) | Centrally-Ducted | HH824E2S11 | H,YE7J*36+TXV-BLEED | Z8ET060A12LMPS1 | 22400 | 18 | 11.5 | 8.8 | 21400 | 17300 | 80.84% | 1.96 | 17200 | R-454B
215424320 | 3.67 | Yes | Yes | LUXAIRE | HRCU-A-CB (Split System: Heat Pump with Remote Outdoor Unit-Air-Source) | Centrally-Ducted | HH860E2S11 | H,YE48*60+TXV-BLEED | Z8ES080C20SMPS1 | 44000 | 18 | 12 | 8.5 | 42500 | 33000 | 77.65% | 2 | 31600 | R-454B
215424329 | 4.38 | Yes | Yes | LUXAIRE | HRCU-A-CB (Split System: Heat Pump with Remote Outdoor Unit-Air-Source) | Centrally-Ducted | HH860E2S11 | H,YE36*60+TXV-BLEED | Z8ES130D20SMPS1 | 52500 | 18 | 11 | 8.3 | 52500 | 39000 | 74.29% | 1.96 | 36400 | R-454B
210473300 | 2.02 | Yes | Yes | KEEPRITE | HRCU-A-CB (Split System: Heat Pump with Remote Outdoor Unit-Air-Source) | Centrally-Ducted | CVH825GKA3* | EA*4X48L21A*+WALLCON | *80CSU0401712A* | 24200 | 17 | 11 | 8.1 | 21000 | 16500 | 78.57% | 2.02 | 20400 | R-410A
210471155 | 2.73 | Yes | Yes | CARRIER | HRCU-A-CB (Split System: Heat Pump with Remote Outdoor Unit-Air-Source) | Centrally-Ducted | 25VNA837A*031* | CSPH*6012AL*+UI | 58CU*A100C21**20 | 32800 | 16.5 | 11 | 8.1 | 32200 | 24800 | 77.02% | 1.98 | 31200 | R-410A
208699666 | 2.77 | Yes | Yes | CARRIER | HRCU-A-CB (Split System: Heat Pump with Remote Outdoor Unit-Air-Source) | Centrally-Ducted | 25VNA436A*031* | H,PG34936 | 58TN*A090C17**16 | 33200 | 20 | 12 | 9 | 33200 | 25200 | 75.9% | 2.04 | 29800 | R-410A
210597532 | 2.73 | Yes | Yes | KEEPRITE | HRCU-A-CB (Split System: Heat Pump with Remote Outdoor Unit-Air-Source) | Centrally-Ducted | CVH837GKA** | EHD4X60AAL+WALLCON | *96CTN0801714A* | 32800 | 16.5 | 11 | 8.1 | 32600 | 25200 | 77.3% | 1.98 | 31600 | R-410A
210597598 | 2.7 | Yes | Yes | KEEPRITE | HRCU-A-CB (Split System: Heat Pump with Remote Outdoor Unit-Air-Source) | Centrally-Ducted | CVH837GKA** | EN(A,D,W)4X48L21**+WALLCON | *80CSU0401712A* | 32400 | 17.5 | 11.7 | 8.1 | 33000 | 24800 | 75.15% | 1.94 | 31400 | R-410A
214849359 | 1.77 | Yes | Yes | RHEEM | HRCU-A-CB (Split System: Heat Pump with Remote Outdoor Unit-Air-Source) | Centrally-Ducted | RD17AZ24AJ3N | H,RE31(1,2)30+TXV | R802V0754A17UHS | 21200 | 17 | 10.5 | 9.45 | 21000 | 16400 | 78.1% | 2.1 | 17900 | R-410A
214849361 | 1.78 | Yes | Yes | RHEEM | HRCU-A-CB (Split System: Heat Pump with Remote Outdoor Unit-Air-Source) | Centrally-Ducted | RD17AZ24AJ3N | H,RE32(1,2)36+TXV | R802V0754A17UHS | 21400 | 17 | 10.5 | 9.5 | 21000 | 16400 | 78.1% | 2.1 | 17900 | R-410A
214849370 | 1.8 | Yes | Yes | RHEEM | HRCU-A-CB (Split System: Heat Pump with Remote Outdoor Unit-Air-Source) | Centrally-Ducted | RD17AZ24AJ3N | H,RE7J936 | R802V1004A17UHS | 21600 | 16 | 10.5 | 9.5 | 21000 | 16400 | 78.1% | 2.1 | 17900 | R-410A
214810351 | 2.68 | No | No | RHEEM | HRCU-A-CB (Split System: Heat Pump with Remote Outdoor Unit-Air-Source) | Centrally-Ducted | RD17AZ36AJ3N | H,RE9J936 | R921V0603A17M4S | 32200 | 17 | 9.5 | 8.1 | 32600 | 29400 | 90.18% | 1.9 | 30600 | R-410A
213362758 | 2.83 | Yes | No | COLEMAN | HRCU-A-CB (Split System: Heat Pump with Remote Outdoor Unit-Air-Source) | Centrally-Ducted | HMH72B341 | H,YG9J936 | TM9E080B12MP12 | 34000 | 17 | 10 | 8.1 | 32200 | 23600 | 73.29% | 2.06 | 24400 | R-410A
214849337 | 1.78 | Yes | Yes | RHEEM | HRCU-A-CB (Split System: Heat Pump with Remote Outdoor Unit-Air-Source) | Centrally-Ducted | RD17AZ24AJ3N | H,RE32(1,2)36+TXV | R801V0754A17UHS | 21400 | 17 | 10.5 | 9.5 | 21000 | 16400 | 78.1% | 2.1 | 17900 | R-410A
212384460 | 3.05 | Yes | No | KEEPRITE | HRCU-A-CB (Split System: Heat Pump with Remote Outdoor Unit-Air-Source) | Centrally-Ducted | DLCURAH36ABK | EN(A,D,W)4X42L21** | *95ESN1002122A* | 36600 | 15.2 | 10 | 8.1 | 40000 | 35200 | 88% | 1.92 | 29600 | R-410A
214719693 | 2.78 | Yes | Yes | LUXAIRE | HRCU-A-CB (Split System: Heat Pump with Remote Outdoor Unit-Air-Source) | Centrally-Ducted | HH836E2S11 | CTU36B5XDS1+TXV | TM9Y080B12MP11 | 33400 | 18 | 11 | 8.5 | 31400 | 25600 | 81.53% | 2 | 27800 | R-454B
214719911 | 2.87 | Yes | Yes | LUXAIRE | HRCU-A-CB (Split System: Heat Pump with Remote Outdoor Unit-Air-Source) | Centrally-Ducted | HH836E2S11 | CTU48C5XFS1+TXV | TM8Y120C20MP11 | 34400 | 19 | 11 | 9 | 32600 | 25800 | 79.14% | 2 | 26400 | R-454B
212608492 | 1.48 | Yes | Yes | DAY & NIGHT | HRCU-A-CB (Split System: Heat Pump with Remote Outdoor Unit-Air-Source) | Centrally-Ducted | DLCURAH18ABK | F,PE*G33925 |  | 17800 | 17 | 11 | 9 | 17100 | 19400 | 113.5% | 2.4 | 11500 | R-410A
215853363 | 2.77 | Yes | Yes | COLEMAN | HRCU-A-CB (Split System: Heat Pump with Remote Outdoor Unit-Air-Source) | Centrally-Ducted | HH836E2S11 | CTU36B5XDS1+TXV | Z9ES060B12SMPS1 | 33200 | 17 | 11 | 8.5 | 31000 | 25400 | 81.94% | 2 | 27600 | R-454B
215678346 | 1.98 | Yes | Yes | AIRQUEST | HRCU-A-CB (Split System: Heat Pump with Remote Outdoor Unit-Air-Source) | Centrally-Ducted | H5H0V24*K*AAA* | EA*5X37M17A*+WALLCON | *80CSU0401712B* | 23800 | 17 | 10 | 9 | 23400 | 16400 | 70.09% | 2 | 19700 | R-454B
215678426 | 2 | Yes | Yes | AIRQUEST | HRCU-A-CB (Split System: Heat Pump with Remote Outdoor Unit-Air-Source) | Centrally-Ducted | H5H0V24*K*AAA* | EA*5X37M21A*+WALLCON | *97CTN1002122A* | 24000 | 17.5 | 10.5 | 9 | 23200 | 16300 | 70.26% | 2.02 | 19600 | R-454B
215424249 | 2.73 | Yes | Yes | LUXAIRE | HRCU-A-CB (Split System: Heat Pump with Remote Outdoor Unit-Air-Source) | Centrally-Ducted | HH836E2S11 | H,YE9J*36+TXV-BLEED | Z8ET080B12LMPS1 | 32800 | 18 | 11.7 | 8.5 | 28400 | 24400 | 85.92% | 2 | 25400 | R-454B
215424248 | 2.83 | Yes | Yes | LUXAIRE | HRCU-A-CB (Split System: Heat Pump with Remote Outdoor Unit-Air-Source) | Centrally-Ducted | HH836E2S11 | H,YE9J*36+TXV-BLEED | Z8ES120C20SMPS1 | 34000 | 18 | 11 | 8.5 | 30000 | 25000 | 83.33% | 2 | 26800 | R-454B
213355911 | 2.83 | Yes | Yes | COLEMAN | HRCU-A-CB (Split System: Heat Pump with Remote Outdoor Unit-Air-Source) | Centrally-Ducted | HMH72B341 | H,YG81936+AEFE3A* |  | 34000 | 18 | 10.5 | 8.7 | 31600 | 22800 | 72.15% | 2.1 | 23600 | R-410A
212520373 | 2.47 | No | No | CARRIER | HRCU-A-CB (Split System: Heat Pump with Remote Outdoor Unit-Air-Source) | Centrally-Ducted | 38MURAQ30AB3* | H,PG32936 | 58SU*A040E17**12 | 29600 | 15.2 | 8.5 | 8.1 | 32600 | 26600 | 81.6% | 1.8 | 22400 | R-410A
214810397 | 1.8 | No | No | RHEEM | HRCU-A-CB (Split System: Heat Pump with Remote Outdoor Unit-Air-Source) | Centrally-Ducted | RD17AZ24AJ3N | H,RE7J924 | R951V0603A17M4S | 21600 | 17 | 9.5 | 8.1 | 21000 | 16600 | 79.05% | 2 | 18000 | R-410A
215683106 | 4.71 | No | No | AIRQUEST | HRCU-A-CB (Split System: Heat Pump with Remote Outdoor Unit-Air-Source) | Centrally-Ducted | H5H0V60*K*AAA* | EVD5X60M24A*+WALLCON | *97CTN1202422A* | 56500 | 18.5 | 9 | 9 | 63000 | 44500 | 70.63% | 2.1 | 55500 | R-454B
212509281 | 1.95 | Yes | Yes | PAYNE HEATING AND COOLING | HRCU-A-CB (Split System: Heat Pump with Remote Outdoor Unit-Air-Source) | Centrally-Ducted | 38MURAQ24AB3* | H,PG81936 | PG96VTAA30040A** | 23400 | 16 | 10 | 8.5 | 24000 | 23400 | 97.5% | 1.96 | 17900 | R-410A
215289581 | 1.43 | Yes | No | AIRQUEST | HRCU-A-CB (Split System: Heat Pump with Remote Outdoor Unit-Air-Source) | Centrally-Ducted | DLCURAH18ABK | H,GE34936 | *92MSN0401712A* | 17200 | 15.2 | 10.5 | 8.1 | 16700 | 18900 | 113.2% | 2.3 | 11400 | R-410A
214849402 | 2.68 | No | No | RHEEM | HRCU-A-CB (Split System: Heat Pump with Remote Outdoor Unit-Air-Source) | Centrally-Ducted | RD17AZ36AJ3N | H,RE9J936 | R801V0754A17UHS | 32200 | 17 | 9.5 | 8.1 | 32600 | 29000 | 88.96% | 2 | 30200 | R-410A
214849409 | 2.68 | Yes | Yes | RHEEM | HRCU-A-CB (Split System: Heat Pump with Remote Outdoor Unit-Air-Source) | Centrally-Ducted | RD17AZ36AJ3N | H,RE9J(1,2)36+TXV | R801V0755A21DZ | 32200 | 16 | 11 | 8.1 | 32600 | 29000 | 88.96% | 2 | 30200 | R-410A
215295487 | 2.92 | No | No | AIRQUEST | HRCU-A-CB (Split System: Heat Pump with Remote Outdoor Unit-Air-Source) | Centrally-Ducted | DLCURAH36ABK | H,GE9J936 | *96VTN0802120A* | 35000 | 16 | 9.5 | 8.1 | 36800 | 34600 | 94.02% | 1.86 | 28400 | R-410A
212520383 | 2.48 | No | No | CARRIER | HRCU-A-CB (Split System: Heat Pump with Remote Outdoor Unit-Air-Source) | Centrally-Ducted | 38MURAQ30AB3* | H,PG9J936 | 58SU*A080E21**20 | 29800 | 15.2 | 9 | 8.1 | 32200 | 26800 | 83.23% | 1.78 | 22200 | R-410A
214849360 | 1.77 | Yes | Yes | RHEEM | HRCU-A-CB (Split System: Heat Pump with Remote Outdoor Unit-Air-Source) | Centrally-Ducted | RD17AZ24AJ3N | H,RE31930 | R802V0754A17UHS | 21200 | 17 | 10.5 | 9.45 | 21000 | 16400 | 78.1% | 2.1 | 17900 | R-410A
215853362 | 2.78 | Yes | Yes | COLEMAN | HRCU-A-CB (Split System: Heat Pump with Remote Outdoor Unit-Air-Source) | Centrally-Ducted | HH836E2S11 | CTF36C5CDS1 | Z9ES080C16SMPS1 | 33400 | 18 | 11.7 | 8.5 | 30600 | 25000 | 81.7% | 2 | 27000 | R-454B
213362784 | 2.7 | No | No | COLEMAN | HRCU-A-CB (Split System: Heat Pump with Remote Outdoor Unit-Air-Source) | Centrally-Ducted | HMH72B341 | H,YG9J936 | TPLC080B12MP13 | 32400 | 17 | 9.5 | 8.1 | 32400 | 23400 | 72.22% | 2 | 25600 | R-410A
212552616 | 3.83 | Yes | Yes | DAY & NIGHT | HRCU-A-CB (Split System: Heat Pump with Remote Outdoor Unit-Air-Source) | Centrally-Ducted | CVH848GKA** | FG84948 | *80CTL0902120A* | 46000 | 17 | 10 | 8.5 | 44000 | 34600 | 78.64% | 2 | 34600 | R-410A
214720012 | 2.92 | Yes | Yes | LUXAIRE | HRCU-A-CB (Split System: Heat Pump with Remote Outdoor Unit-Air-Source) | Centrally-Ducted | HH836E2S11 | CTU48C5XFS1+TXV | Z9ES100C16SMPS1 | 35000 | 18 | 11 | 9 | 32600 | 25800 | 79.14% | 2 | 26600 | R-454B
214720007 | 2.88 | Yes | Yes | LUXAIRE | HRCU-A-CB (Split System: Heat Pump with Remote Outdoor Unit-Air-Source) | Centrally-Ducted | HH836E2S11 | CTU48C5XFS1+TXV | TMLE080C20MP11 | 34600 | 17 | 11 | 8.5 | 32800 | 25800 | 78.66% | 2 | 26400 | R-454B
214719678 | 2.78 | Yes | Yes | LUXAIRE | HRCU-A-CB (Split System: Heat Pump with Remote Outdoor Unit-Air-Source) | Centrally-Ducted | HH836E2S11 | CTU36B5XDS1+TXV | TM8Y080B12MP11 | 33400 | 18 | 11 | 8.5 | 31200 | 25600 | 82.05% | 2 | 27800 | R-454B
212407355 | 2.78 | Yes | Yes | BRYANT HEATING AND COOLING SYSTEMS | HRCU-A-CB (Split System: Heat Pump with Remote Outdoor Unit-Air-Source) | Centrally-Ducted | 284ANV036*0**B* | C36A***C169 | 88*TA36070C14*** | 33400 | 19 | 12 | 9 | 33800 | 25800 | 76.33% | 2 | 30400 | R-410A
212407356 | 2.78 | Yes | Yes | BRYANT HEATING AND COOLING SYSTEMS | HRCU-A-CB (Split System: Heat Pump with Remote Outdoor Unit-Air-Source) | Centrally-Ducted | 284ANV036*0**B* | C36A***L749 | 88*TA36070C14*** | 33400 | 19 | 12 | 9 | 33800 | 25800 | 76.33% | 2 | 30400 | R-410A
214719977 | 3.71 | Yes | Yes | LUXAIRE | HRCU-A-CB (Split System: Heat Pump with Remote Outdoor Unit-Air-Source) | Centrally-Ducted | HH860E2S11 | CTU60C5XGS1+TXV | TM9E100C16MP12 | 44500 | 18 | 11 | 9 | 46000 | 34400 | 74.78% | 2 | 34400 | R-454B
214720110 | 3.71 | Yes | Yes | LUXAIRE | HRCU-A-CB (Split System: Heat Pump with Remote Outdoor Unit-Air-Source) | Centrally-Ducted | HH860E2S11 | CTU60C5XGS1+TXV | TM8E100C20MP11 | 44500 | 17 | 11.7 | 9 | 45000 | 33800 | 75.11% | 2 | 33400 | R-454B
215424205 | 2.75 | Yes | Yes | LUXAIRE | HRCU-A-CB (Split System: Heat Pump with Remote Outdoor Unit-Air-Source) | Centrally-Ducted | HH836E2S11 | H,YE9J*36+TXV-BLEED | LP9C080B12MP13 | 33000 | 17 | 11 | 8.5 | 29200 | 24800 | 84.93% | 2 | 26000 | R-454B
215424223 | 2.82 | Yes | Yes | LUXAIRE | HRCU-A-CB (Split System: Heat Pump with Remote Outdoor Unit-Air-Source) | Centrally-Ducted | HH836E2S11 | H,YE9J*36+TXV-BLEED | TM8Y100C20MP11 | 33800 | 18 | 10.5 | 8.5 | 30600 | 25400 | 83.01% | 2 | 25400 | R-454B
213160948 | 3 | Yes | No | DAY & NIGHT | HRCU-A-CB (Split System: Heat Pump with Remote Outdoor Unit-Air-Source) | Centrally-Ducted | DLCURAH36ABK | V,G36H***P449+AEFE3A* |  | 36000 | 16 | 10 | 8.1 | 38000 | 35000 | 92.11% | 1.82 | 28600 | R-410A
213311151 | 2 | Yes | Yes | PAYNE HEATING AND COOLING | HRCU-A-CB (Split System: Heat Pump with Remote Outdoor Unit-Air-Source) | Centrally-Ducted | 38MURAQ24AB3* | V36H***P219+CBPE3A* |  | 24000 | 18 | 10.5 | 8.9 | 25000 | 22600 | 90.4% | 1.9 | 18300 | R-410A
216790844 | 1.83 | Yes | Yes | RHEEM | HRCU-A-CB (Split System: Heat Pump with Remote Outdoor Unit-Air-Source) | Centrally-Ducted | RD17AZ24AJ3N | H,RG8J936 | R962V0403A17M4S | 22000 | 16 | 11 | 9.5 | 21000 | 16500 | 78.57% | 2 | 18000 | R-410A
211240669 | 2.02 | Yes | Yes | KEEPRITE | HRCU-A-CB (Split System: Heat Pump with Remote Outdoor Unit-Air-Source) | Centrally-Ducted | DLCURAH24ABK | EA*4X24L17A* | *80ES(N,L)0901714A* | 24200 | 16.5 | 10 | 8.5 | 27000 | 23400 | 86.67% | 1.94 | 19500 | R-410A
213356183 | 2.83 | Yes | Yes | COLEMAN | HRCU-A-CB (Split System: Heat Pump with Remote Outdoor Unit-Air-Source) | Centrally-Ducted | HMH72B341 | A36VDA+TXV+AEFE4B* |  | 34000 | 18 | 10.5 | 8.7 | 31600 | 22800 | 72.15% | 2.1 | 23600 | R-410A
213356185 | 2.83 | Yes | Yes | COLEMAN | HRCU-A-CB (Split System: Heat Pump with Remote Outdoor Unit-Air-Source) | Centrally-Ducted | HMH72B341 | H,YG81936+AEFE4B* |  | 34000 | 18 | 10.5 | 8.7 | 31600 | 22800 | 72.15% | 2.1 | 23600 | R-410A
213362803 | 2.83 | No | No | COLEMAN | HRCU-A-CB (Split System: Heat Pump with Remote Outdoor Unit-Air-Source) | Centrally-Ducted | HMH72B341 | H,YG81936 | Z9ET040A10SMPS1 | 34000 | 18 | 9.5 | 8.1 | 31800 | 23400 | 73.58% | 2.04 | 24400 | R-410A
213885998 | 2.77 | No | No | AC PRO.com | HRCU-A-CB (Split System: Heat Pump with Remote Outdoor Unit-Air-Source) | Centrally-Ducted | AUD36W/A1-D(U) | PL36H175P149+AEFE4B* |  | 33200 | 15.5 | 9.8 | 8.9 | 33400 | 27600 | 82.63% | 1.78 | 23000 | R-410A
210597003 | 2 | Yes | Yes | KEEPRITE | HRCU-A-CB (Split System: Heat Pump with Remote Outdoor Unit-Air-Source) | Centrally-Ducted | CVH825GKA2* | EN(A,D)4X48L24**+WALLCON | *80CSU1002120A* | 24000 | 16.5 | 11 | 8.1 | 21400 | 16600 | 77.57% | 2 | 20600 | R-410A
210597120 | 2 | Yes | Yes | KEEPRITE | HRCU-A-CB (Split System: Heat Pump with Remote Outdoor Unit-Air-Source) | Centrally-Ducted | CVH825GKA2* | EN(A,D,W)4X48L21**+WALLCON | *97CMN0801714A* | 24000 | 16.5 | 11 | 8.1 | 21400 | 16700 | 78.04% | 2 | 20600 | R-410A
211206940 | 3.63 | Yes | Yes | FRASER-JOHNSTON | HRCU-A-CB (Split System: Heat Pump with Remote Outdoor Unit-Air-Source) | Centrally-Ducted | HL20B4821 | XAMC48HE3N1+CC | TM9V080C16MP12 | 43500 | 18 | 11 | 8.5 | 45500 | 36800 | 80.88% | 2.14 | 41500 | R-410A
211206957 | 3.63 | Yes | Yes | FRASER-JOHNSTON | HRCU-A-CB (Split System: Heat Pump with Remote Outdoor Unit-Air-Source) | Centrally-Ducted | HL20B4821 | XAMC48HE3N1+CC | TM8V100C20MP12 | 43500 | 19 | 12 | 9 | 44500 | 36200 | 81.35% | 2.14 | 41500 | R-410A
215291867 | 1.92 | No | No | AIRQUEST | HRCU-A-CB (Split System: Heat Pump with Remote Outdoor Unit-Air-Source) | Centrally-Ducted | DLCURAH24ABK | HG32936 | *92MSN0401712A* | 23000 | 16 | 9.5 | 8.5 | 24800 | 23600 | 95.16% | 1.96 | 18200 | R-410A
211240261 | 1.98 | Yes | Yes | KEEPRITE | HRCU-A-CB (Split System: Heat Pump with Remote Outdoor Unit-Air-Source) | Centrally-Ducted | DLCURAH24ABK | EA*4X24L14A* | *80VTL0451412A* | 23800 | 16.5 | 10 | 8.5 | 26800 | 24000 | 89.55% | 1.98 | 19400 | R-410A
213160932 | 2.02 | Yes | Yes | DAY & NIGHT | HRCU-A-CB (Split System: Heat Pump with Remote Outdoor Unit-Air-Source) | Centrally-Ducted | DLCURAH24ABK | PL36H175P069+AEFE4B* |  | 24200 | 18 | 10.5 | 8.75 | 25000 | 22600 | 90.4% | 1.88 | 18300 | R-410A
211244139 | 2 | Yes | Yes | DAY & NIGHT | HRCU-A-CB (Split System: Heat Pump with Remote Outdoor Unit-Air-Source) | Centrally-Ducted | DLCURAH24ABK | EN(A,D)4X24L17** | *80ES(N,L)0901714A* | 24000 | 16 | 10 | 8.5 | 27000 | 23000 | 85.19% | 1.9 | 19500 | R-410A
211244339 | 1.97 | Yes | No | DAY & NIGHT | HRCU-A-CB (Split System: Heat Pump with Remote Outdoor Unit-Air-Source) | Centrally-Ducted | DLCURAH24ABK | EN(A,D)4X30L14** | *96VTN0401410A* | 23600 | 15.5 | 10 | 8.1 | 26200 | 23600 | 90.08% | 1.92 | 19100 | R-410A
212520380 | 2.4 | No | No | CARRIER | HRCU-A-CB (Split System: Heat Pump with Remote Outdoor Unit-Air-Source) | Centrally-Ducted | 38MURAQ30AB3* | H,PG24936 | 58SU*A080E21**20 | 28800 | 15.2 | 8.5 | 8.1 | 32200 | 27200 | 84.47% | 1.76 | 22400 | R-410A
212520382 | 2.47 | No | No | CARRIER | HRCU-A-CB (Split System: Heat Pump with Remote Outdoor Unit-Air-Source) | Centrally-Ducted | 38MURAQ30AB3* | H,PG34936 | 58SU*A080E21**20 | 29600 | 15.2 | 9 | 8.1 | 32200 | 26800 | 83.23% | 1.78 | 22200 | R-410A
215682866 | 4.71 | No | No | AIRQUEST | HRCU-A-CB (Split System: Heat Pump with Remote Outdoor Unit-Air-Source) | Centrally-Ducted | H5H0V60*K*AAA* | EVM5X60M24A*+WALLCON | *96CTN0802120B* | 56500 | 18 | 9 | 9 | 63500 | 44500 | 70.08% | 2.08 | 56000 | R-454B
212520334 | 2.48 | No | No | CARRIER | HRCU-A-CB (Split System: Heat Pump with Remote Outdoor Unit-Air-Source) | Centrally-Ducted | 38MURAQ30AB3* | H,PG34936 | 58S(B,C)*A110E24**20 | 29800 | 15.2 | 9 | 8.1 | 32200 | 26800 | 83.23% | 1.8 | 22400 | R-410A
215853357 | 2.87 | Yes | Yes | COLEMAN | HRCU-A-CB (Split System: Heat Pump with Remote Outdoor Unit-Air-Source) | Centrally-Ducted | HH836E2S11 | CTM36C5CDS1+JMVT16CC2N1 |  | 34400 | 19 | 11.7 | 9 | 31600 | 25800 | 81.65% | 2 | 28200 | R-454B
214719966 | 2.77 | Yes | Yes | LUXAIRE | HRCU-A-CB (Split System: Heat Pump with Remote Outdoor Unit-Air-Source) | Centrally-Ducted | HH836E2S11 | CTU48C5XFS1+TXV | LP9C100C16MP13 | 33200 | 18 | 11 | 9 | 31200 | 25200 | 80.77% | 2 | 25800 | R-454B
212609382 | 3.71 | Yes | No | RHEEM | HRCU-A-CB (Split System: Heat Pump with Remote Outdoor Unit-Air-Source) | Centrally-Ducted | RP18AZ48AJVC | RCFZ6021SEAAM | R802V1004A17UHS | 44500 | 19 | 10 | 8.1 | 43500 | 45000 | 103.4% | 2 | 44500 | R-410A
214810355 | 2.68 | No | No | RHEEM | HRCU-A-CB (Split System: Heat Pump with Remote Outdoor Unit-Air-Source) | Centrally-Ducted | RD17AZ36AJ3N | H,RE9J936 | R921V1005A21M4S | 32200 | 16 | 9.5 | 8.1 | 32600 | 29200 | 89.57% | 1.9 | 30400 | R-410A
214810373 | 2.68 | No | No | RHEEM | HRCU-A-CB (Split System: Heat Pump with Remote Outdoor Unit-Air-Source) | Centrally-Ducted | RD17AZ36AJ3N | H,RE9J936 | R98MV0603A17UPS | 32200 | 17 | 9.5 | 8.1 | 32600 | 29400 | 90.18% | 1.9 | 30600 | R-410A
215681846 | 4.04 | Yes | Yes | AIRQUEST | HRCU-A-CB (Split System: Heat Pump with Remote Outdoor Unit-Air-Source) | Centrally-Ducted | H5H0V48*K*AAA* | EVM5X49M21A*+WALLCON | *80CSU0802120B* | 48500 | 19 | 10 | 9 | 50000 | 36400 | 72.8% | 2.12 | 46000 | R-454B
215681896 | 4 | Yes | Yes | AIRQUEST | HRCU-A-CB (Split System: Heat Pump with Remote Outdoor Unit-Air-Source) | Centrally-Ducted | H5H0V48*K*AAA* | EVM5X60M21A*+WALLCON | *96CTN0802120B* | 48000 | 19 | 10 | 9 | 50000 | 36800 | 73.6% | 2 | 46500 | R-454B
214810357 | 2.68 | No | No | RHEEM | HRCU-A-CB (Split System: Heat Pump with Remote Outdoor Unit-Air-Source) | Centrally-Ducted | RD17AZ36AJ3N | H,RE9J936 | R951V0403A17UHU | 32200 | 17 | 9.5 | 8.1 | 32600 | 29400 | 90.18% | 1.9 | 30600 | R-410A
214810358 | 2.68 | No | No | RHEEM | HRCU-A-CB (Split System: Heat Pump with Remote Outdoor Unit-Air-Source) | Centrally-Ducted | RD17AZ36AJ3N | H,RE9J936 | R951V0603A17M4S | 32200 | 17 | 9.5 | 8.1 | 32600 | 29400 | 90.18% | 1.9 | 30600 | R-410A
214849348 | 1.77 | Yes | Yes | RHEEM | HRCU-A-CB (Split System: Heat Pump with Remote Outdoor Unit-Air-Source) | Centrally-Ducted | RD17AZ24AJ3N | H,RE31930 | R802V0503A14UHS | 21200 | 16 | 10.5 | 9.45 | 21000 | 16500 | 78.57% | 2 | 18000 | R-410A
214849349 | 1.78 | Yes | Yes | RHEEM | HRCU-A-CB (Split System: Heat Pump with Remote Outdoor Unit-Air-Source) | Centrally-Ducted | RD17AZ24AJ3N | H,RE32(1,2)36+TXV | R802V0503A14UHS | 21400 | 16 | 10.5 | 9.5 | 21000 | 16500 | 78.57% | 2 | 18000 | R-410A
211397492 | 2.8 | No | No | COLEMAN | HRCU-A-CB (Split System: Heat Pump with Remote Outdoor Unit-Air-Source) | Centrally-Ducted | HMH72B341 | XAHC48FBCN1 | TPLC100C16MP13 | 33600 | 16.5 | 9 | 8.5 | 32400 | 23800 | 73.46% | 2.06 | 25400 | R-410A
211397549 | 2.83 | No | No | COLEMAN | HRCU-A-CB (Split System: Heat Pump with Remote Outdoor Unit-Air-Source) | Centrally-Ducted | HMH72B341 | XAFD48FXXN1+TXV | TMLV100C16MP12 | 34000 | 16.5 | 9 | 8.5 | 33000 | 24400 | 73.94% | 2.1 | 25800 | R-410A
211240703 | 2 | Yes | Yes | KEEPRITE | HRCU-A-CB (Split System: Heat Pump with Remote Outdoor Unit-Air-Source) | Centrally-Ducted | DLCURAH24ABK | EA*4X24L17A* | *92ESN0801716A* | 24000 | 17 | 10 | 8.5 | 26800 | 23800 | 88.81% | 1.96 | 19400 | R-410A
216682331 | 1.98 | Yes | Yes | TEMPSTAR | HRCU-A-CB (Split System: Heat Pump with Remote Outdoor Unit-Air-Source) | Centrally-Ducted | DLCURAH24ABK | EHD4X24AAL | *97VTN1002120A* | 23800 | 16 | 10 | 9 | 26200 | 23400 | 89.31% | 1.8 | 19200 | R-410A
211242298 | 2 | Yes | Yes | KEEPRITE | HRCU-A-CB (Split System: Heat Pump with Remote Outdoor Unit-Air-Source) | Centrally-Ducted | DLCURAH24ABK | EA*4X36L21A* | *96VSN1002120A* | 24000 | 17 | 10 | 8.5 | 26000 | 22800 | 87.69% | 1.9 | 18900 | R-410A
211241939 | 2.03 | Yes | Yes | KEEPRITE | HRCU-A-CB (Split System: Heat Pump with Remote Outdoor Unit-Air-Source) | Centrally-Ducted | DLCURAH24ABK | EA*4X36L17A* | *95ESU0601716A* | 24400 | 17 | 10 | 8.5 | 26200 | 22400 | 85.5% | 1.86 | 19100 | R-410A
214849401 | 2.68 | No | No | RHEEM | HRCU-A-CB (Split System: Heat Pump with Remote Outdoor Unit-Air-Source) | Centrally-Ducted | RD17AZ36AJ3N | H,RE9J(1,2)36+TXV | R801V0754A17UHS | 32200 | 17 | 9.5 | 8.1 | 32600 | 29000 | 88.96% | 2 | 30200 | R-410A
214849417 | 2.68 | Yes | Yes | RHEEM | HRCU-A-CB (Split System: Heat Pump with Remote Outdoor Unit-Air-Source) | Centrally-Ducted | RD17AZ36AJ3N | H,RE9J(1,2)36+TXV | R801V0755A21UHS | 32200 | 17 | 11 | 8.1 | 32600 | 29000 | 88.96% | 2 | 30200 | R-410A
214720074 | 2.78 | Yes | Yes | LUXAIRE | HRCU-A-CB (Split System: Heat Pump with Remote Outdoor Unit-Air-Source) | Centrally-Ducted | HH836E2S11 | CTU48C5XFS1+TXV | TPLC100C16MP13 | 33400 | 18 | 11 | 9 | 31600 | 25400 | 80.38% | 2 | 26000 | R-454B
214720079 | 2.78 | Yes | Yes | LUXAIRE | HRCU-A-CB (Split System: Heat Pump with Remote Outdoor Unit-Air-Source) | Centrally-Ducted | HH836E2S11 | CTU48C5XFS1+TXV | LPLC100C16MP13 | 33400 | 18 | 11 | 9 | 31600 | 25400 | 80.38% | 2 | 26000 | R-454B
215291887 | 1.85 | No | No | AIRQUEST | HRCU-A-CB (Split System: Heat Pump with Remote Outdoor Unit-Air-Source) | Centrally-Ducted | DLCURAH24ABK | HE30924 | *92MSN0401712A* | 22200 | 15.2 | 9.5 | 8.5 | 25400 | 25200 | 99.21% | 2.12 | 18600 | R-410A
215291919 | 1.93 | Yes | Yes | AIRQUEST | HRCU-A-CB (Split System: Heat Pump with Remote Outdoor Unit-Air-Source) | Centrally-Ducted | DLCURAH24ABK | HG32936 | *92MSN0601412A* | 23200 | 17 | 10 | 8.5 | 24800 | 23400 | 94.35% | 1.98 | 18200 | R-410A
215291920 | 1.93 | Yes | Yes | AIRQUEST | HRCU-A-CB (Split System: Heat Pump with Remote Outdoor Unit-Air-Source) | Centrally-Ducted | DLCURAH24ABK | H,GE32930 | *92MSN0601412A* | 23200 | 17 | 10 | 8.5 | 24800 | 23400 | 94.35% | 1.98 | 18200 | R-410A
215291933 | 1.98 | Yes | Yes | AIRQUEST | HRCU-A-CB (Split System: Heat Pump with Remote Outdoor Unit-Air-Source) | Centrally-Ducted | DLCURAH24ABK | H,GE35936 | *92MSN0601412A* | 23800 | 17 | 10.5 | 8.5 | 24800 | 23400 | 94.35% | 1.98 | 18200 | R-410A
215291952 | 1.98 | Yes | Yes | AIRQUEST | HRCU-A-CB (Split System: Heat Pump with Remote Outdoor Unit-Air-Source) | Centrally-Ducted | DLCURAH24ABK | H,GE1K936 | *92MSN0601412A* | 23800 | 17 | 10.5 | 8.5 | 24800 | 23400 | 94.35% | 1.98 | 18200 | R-410A
215292003 | 1.97 | Yes | Yes | AIRQUEST | HRCU-A-CB (Split System: Heat Pump with Remote Outdoor Unit-Air-Source) | Centrally-Ducted | DLCURAH24ABK | H,GG1K936 | *92MSN0601714A* | 23600 | 17 | 10.5 | 8.5 | 24800 | 24000 | 96.77% | 2.02 | 18100 | R-410A
215292052 | 1.97 | Yes | Yes | AIRQUEST | HRCU-A-CB (Split System: Heat Pump with Remote Outdoor Unit-Air-Source) | Centrally-Ducted | DLCURAH24ABK | H,GG9J936 | *92MSN0801716A* | 23600 | 17 | 10.5 | 8.5 | 24600 | 24200 | 98.37% | 2.04 | 18100 | R-410A
215292068 | 1.87 | No | No | AIRQUEST | HRCU-A-CB (Split System: Heat Pump with Remote Outdoor Unit-Air-Source) | Centrally-Ducted | DLCURAH24ABK | H,GE31924 | *92MSN0802120A* | 22400 | 17 | 9.5 | 8.5 | 24400 | 23600 | 96.72% | 2.02 | 18000 | R-410A
213147608 | 2 | Yes | Yes | PAYNE HEATING AND COOLING | HRCU-A-CB (Split System: Heat Pump with Remote Outdoor Unit-Air-Source) | Centrally-Ducted | 38MURAQ24AB3* | V,C36H175P139+AEFE4B* |  | 24000 | 18 | 10.5 | 8.85 | 25000 | 22600 | 90.4% | 1.9 | 18300 | R-410A
212520207 | 2.02 | Yes | Yes | CARRIER | HRCU-A-CB (Split System: Heat Pump with Remote Outdoor Unit-Air-Source) | Centrally-Ducted | 38MURAQ24AB3* | H,PG9J936 | 58S(B,C)*A045E17**12 | 24200 | 17 | 10 | 8.5 | 24600 | 22200 | 90.24% | 1.86 | 18100 | R-410A
212520224 | 2.02 | No | No | CARRIER | HRCU-A-CB (Split System: Heat Pump with Remote Outdoor Unit-Air-Source) | Centrally-Ducted | 38MURAQ24AB3* | H,PG24936 | 58S(B,C)*A090E17**14 | 24200 | 17 | 9.5 | 8.5 | 24800 | 21600 | 87.1% | 1.84 | 18200 | R-410A
212520238 | 2.02 | Yes | Yes | CARRIER | HRCU-A-CB (Split System: Heat Pump with Remote Outdoor Unit-Air-Source) | Centrally-Ducted | 38MURAQ24AB3* | H,PG34936 | 58SP*A045V14**12 | 24200 | 16 | 10 | 8.5 | 24800 | 22600 | 91.13% | 1.9 | 18200 | R-410A
212520255 | 2.02 | Yes | Yes | CARRIER | HRCU-A-CB (Split System: Heat Pump with Remote Outdoor Unit-Air-Source) | Centrally-Ducted | 38MURAQ24AB3* | H,PG9J936 | 58SP*A090V21**20 | 24200 | 17 | 10 | 8.5 | 24400 | 22400 | 91.8% | 1.88 | 18000 | R-410A
215430598 | 2.82 | Yes | Yes | LUXAIRE | HRCU-A-CB (Split System: Heat Pump with Remote Outdoor Unit-Air-Source) | Centrally-Ducted | HH836E2S11 | H,YG80(1,2)36+TXV | TM9E080C16MP12 | 33800 | 19 | 11 | 8.5 | 31000 | 25800 | 83.23% | 2 | 25800 | R-454B
212520272 | 1.98 | No | No | CARRIER | HRCU-A-CB (Split System: Heat Pump with Remote Outdoor Unit-Air-Source) | Centrally-Ducted | 38MURAQ24AB3* | H,PG24936 | 58TP*A070V14**12 | 23800 | 17 | 9.5 | 8.5 | 24600 | 22000 | 89.43% | 1.86 | 18100 | R-410A
214810365 | 2.68 | No | No | RHEEM | HRCU-A-CB (Split System: Heat Pump with Remote Outdoor Unit-Air-Source) | Centrally-Ducted | RD17AZ36AJ3N | H,RE9J936 | R962V0603A17M4S | 32200 | 17 | 9.5 | 8.1 | 32600 | 29400 | 90.18% | 1.9 | 30600 | R-410A
215430824 | 1.92 | Yes | Yes | LUXAIRE | HRCU-A-CB (Split System: Heat Pump with Remote Outdoor Unit-Air-Source) | Centrally-Ducted | HH824E2S11 | H,YG80(1,2)36+TXV | TM9V080B12MP12 | 23000 | 18 | 12 | 9 | 21400 | 17300 | 80.84% | 2 | 17100 | R-454B
214771883 | 3.71 | Yes | No | LUXAIRE | HRCU-A-C (Split System: Heat Pump with Remote Outdoor Unit with No Indoor Fan --Air Source) | Centrally-Ducted | HH860E2S11 | H,YG84*60+TXV+TD |  | 44500 | 15.2 | 11 | 8.5 | 44000 | 33800 | 76.82% | 2 | 33800 | R-454B
215430655 | 4.42 | Yes | Yes | LUXAIRE | HRCU-A-CB (Split System: Heat Pump with Remote Outdoor Unit-Air-Source) | Centrally-Ducted | HH860E2S11 | H,YG48(1,2)60+TXV | TM9E120D20MP12 | 53000 | 18 | 11 | 8.5 | 52500 | 39000 | 74.29% | 2 | 36800 | R-454B
214849410 | 2.68 | Yes | Yes | RHEEM | HRCU-A-CB (Split System: Heat Pump with Remote Outdoor Unit-Air-Source) | Centrally-Ducted | RD17AZ36AJ3N | H,RE9J936 | R801V0755A21DZ | 32200 | 16 | 11 | 8.1 | 32600 | 29000 | 88.96% | 2 | 30200 | R-410A
213362771 | 2.83 | Yes | No | COLEMAN | HRCU-A-CB (Split System: Heat Pump with Remote Outdoor Unit-Air-Source) | Centrally-Ducted | HMH72B341 | H,YG81936 | TMLE040A12MP11 | 34000 | 18 | 10 | 8.1 | 32000 | 23400 | 73.12% | 2.06 | 24200 | R-410A
215682166 | 3.92 | Yes | Yes | AIRQUEST | HRCU-A-CB (Split System: Heat Pump with Remote Outdoor Unit-Air-Source) | Centrally-Ducted | H5H0V48*K*AAA* | EVD5X48M21A*+WALLCON | *97CTN1002122A* | 47000 | 18.5 | 10 | 9 | 50000 | 36400 | 72.8% | 2 | 45500 | R-454B
215682416 | 4 | Yes | Yes | AIRQUEST | HRCU-A-CB (Split System: Heat Pump with Remote Outdoor Unit-Air-Source) | Centrally-Ducted | H5H0V48*K*AAA* | EVD5X60M24A*+WALLCON | *97CTN1002122A* | 48000 | 19 | 10 | 9 | 50000 | 36600 | 73.2% | 2 | 46000 | R-454B
215682436 | 4.04 | Yes | Yes | AIRQUEST | HRCU-A-CB (Split System: Heat Pump with Remote Outdoor Unit-Air-Source) | Centrally-Ducted | H5H0V48*K*AAA* | EVD5X61M21A*+WALLCON | *96CTN0802120B* | 48500 | 19 | 10.5 | 9 | 50000 | 36800 | 73.6% | 2 | 46500 | R-454B
215682466 | 4.08 | Yes | Yes | AIRQUEST | HRCU-A-CB (Split System: Heat Pump with Remote Outdoor Unit-Air-Source) | Centrally-Ducted | H5H0V48*K*AAA* | EVD5X61M21A*+WALLCON | *80CSU0802120B* | 49000 | 19 | 10 | 9 | 50000 | 36600 | 73.2% | 2.12 | 46500 | R-454B
214849400 | 2.65 | No | No | RHEEM | HRCU-A-CB (Split System: Heat Pump with Remote Outdoor Unit-Air-Source) | Centrally-Ducted | RD17AZ36AJ3N | H,RE8J936 | R801V0754A17UHS | 31800 | 17 | 9 | 8.1 | 32600 | 29000 | 88.96% | 2 | 30200 | R-410A
212520231 | 2.07 | Yes | Yes | CARRIER | HRCU-A-CB (Split System: Heat Pump with Remote Outdoor Unit-Air-Source) | Centrally-Ducted | 38MURAQ24AB3* | H,PG9J936 | 58S(B,C)*A090E21**20 | 24800 | 17 | 10 | 8.5 | 25000 | 21600 | 86.4% | 1.82 | 18200 | R-410A
212520246 | 2 | Yes | Yes | CARRIER | HRCU-A-CB (Split System: Heat Pump with Remote Outdoor Unit-Air-Source) | Centrally-Ducted | 38MURAQ24AB3* | H,PG34936 | 58SP*A070V17**16 | 24000 | 17 | 10 | 8.5 | 24400 | 22400 | 91.8% | 1.9 | 18000 | R-410A
212520248 | 2 | Yes | No | CARRIER | HRCU-A-CB (Split System: Heat Pump with Remote Outdoor Unit-Air-Source) | Centrally-Ducted | 38MURAQ24AB3* | H,PG24936 | 58SP*A070V21**20 | 24000 | 16 | 10 | 8.1 | 25000 | 22000 | 88% | 1.84 | 18300 | R-410A
212520264 | 2 | Yes | Yes | CARRIER | HRCU-A-CB (Split System: Heat Pump with Remote Outdoor Unit-Air-Source) | Centrally-Ducted | 38MURAQ24AB3* | H,PG24936 | 58SU*A080E21**20 | 24000 | 17 | 10 | 8.5 | 24600 | 21800 | 88.62% | 1.86 | 18100 | R-410A
212520279 | 2.02 | Yes | No | CARRIER | HRCU-A-CB (Split System: Heat Pump with Remote Outdoor Unit-Air-Source) | Centrally-Ducted | 38MURAQ24AB3* | H,PG9J936 | 58TP*A070V17**16 | 24200 | 17 | 10.5 | 8.1 | 24600 | 22600 | 91.87% | 1.9 | 18100 | R-410A
213362735 | 2.83 | Yes | No | COLEMAN | HRCU-A-CB (Split System: Heat Pump with Remote Outdoor Unit-Air-Source) | Centrally-Ducted | HMH72B341 | H,YG81936 | TL8E060A12UH11 | 34000 | 18 | 10 | 8.1 | 32200 | 23400 | 72.67% | 2.06 | 24400 | R-410A
213362796 | 2.78 | No | No | COLEMAN | HRCU-A-CB (Split System: Heat Pump with Remote Outdoor Unit-Air-Source) | Centrally-Ducted | HMH72B341 | H,YG9J936 | Z9ES060A10SMPS1 | 33400 | 18 | 9.5 | 8.1 | 31200 | 22800 | 73.08% | 2.02 | 24000 | R-410A
211241514 | 2 | Yes | Yes | KEEPRITE | HRCU-A-CB (Split System: Heat Pump with Remote Outdoor Unit-Air-Source) | Centrally-Ducted | DLCURAH24ABK | EA*4X30L17A* | *80ESU0401712A* | 24000 | 17 | 10 | 8.5 | 26000 | 23200 | 89.23% | 1.94 | 19000 | R-410A
211241539 | 1.93 | Yes | Yes | KEEPRITE | HRCU-A-CB (Split System: Heat Pump with Remote Outdoor Unit-Air-Source) | Centrally-Ducted | DLCURAH24ABK | EA*4X30L17A* | *96VTN0401712A* | 23200 | 16 | 10 | 8.5 | 25800 | 24200 | 93.8% | 2 | 19000 | R-410A
214849455 | 2.65 | No | No | RHEEM | HRCU-A-CB (Split System: Heat Pump with Remote Outdoor Unit-Air-Source) | Centrally-Ducted | RD17AZ36AJ3N | H,RE8J(1,2)36+TXV | R802V0754A17UHS | 31800 | 17 | 9 | 8.1 | 32600 | 29000 | 88.96% | 2 | 30200 | R-410A
214849456 | 2.65 | No | No | RHEEM | HRCU-A-CB (Split System: Heat Pump with Remote Outdoor Unit-Air-Source) | Centrally-Ducted | RD17AZ36AJ3N | H,RE8J936 | R802V0754A17UHS | 31800 | 17 | 9 | 8.1 | 32600 | 29000 | 88.96% | 2 | 30200 | R-410A
214440904 | 2.85 | Yes | No | RHEEM | HRCU-A-CB (Split System: Heat Pump with Remote Outdoor Unit-Air-Source) | Centrally-Ducted | RD17AZ36AJ3N | H,RG47936 | R98MV0603A17UPS | 34200 | 18 | 10 | 8.1 | 32600 | 29400 | 90.18% | 1.9 | 30600 | R-410A
214638693 | 2.65 | No | No | RHEEM | HRCU-A-CB (Split System: Heat Pump with Remote Outdoor Unit-Air-Source) | Centrally-Ducted | RD17AZ36AJ3N | H,RE8J936 | R962V0603A17M4S | 31800 | 17 | 9 | 8.1 | 32600 | 29400 | 90.18% | 1.9 | 30600 | R-410A
216374733 | 3.71 | Yes | Yes | LUXAIRE | HRCU-A-CB (Split System: Heat Pump with Remote Outdoor Unit-Air-Source) | Centrally-Ducted | HH860E2S11 | CTM60C5CGS1 | Z9ET100C16SMPS1 | 44500 | 19 | 11 | 9 | 45500 | 33200 | 72.97% | 2 | 34000 | R-454B
212555740 | 3.79 | Yes | No | DAY & NIGHT | HRCU-A-CB (Split System: Heat Pump with Remote Outdoor Unit-Air-Source) | Centrally-Ducted | CVH848GKA2* | FG49960 | *80CSU0802120A* | 45500 | 18 | 10.5 | 8.1 | 44000 | 31400 | 71.36% | 2.26 | 35000 | R-410A
212555742 | 3.79 | Yes | Yes | DAY & NIGHT | HRCU-A-CB (Split System: Heat Pump with Remote Outdoor Unit-Air-Source) | Centrally-Ducted | CVH848GKA2* | FG49960 | *80CTL0902120A* | 45500 | 17 | 10 | 8.5 | 43500 | 34400 | 79.08% | 2 | 34400 | R-410A
212555756 | 3.79 | Yes | Yes | DAY & NIGHT | HRCU-A-CB (Split System: Heat Pump with Remote Outdoor Unit-Air-Source) | Centrally-Ducted | CVH848GKA2* | FG49960 | *97CMN1002122A* | 45500 | 17 | 10 | 8.5 | 43500 | 34400 | 79.08% | 2 | 34400 | R-410A
213362740 | 2.83 | Yes | No | COLEMAN | HRCU-A-CB (Split System: Heat Pump with Remote Outdoor Unit-Air-Source) | Centrally-Ducted | HMH72B341 | H,YG9J936 | TM8E060A12MP11 | 34000 | 17 | 10 | 8.1 | 32200 | 23400 | 72.67% | 2.06 | 24400 | R-410A
213362741 | 2.83 | Yes | No | COLEMAN | HRCU-A-CB (Split System: Heat Pump with Remote Outdoor Unit-Air-Source) | Centrally-Ducted | HMH72B341 | H,YG81936 | TM8E060A12MP11 | 34000 | 18 | 10 | 8.1 | 32200 | 23400 | 72.67% | 2.06 | 24400 | R-410A
213362788 | 2.83 | Yes | Yes | COLEMAN | HRCU-A-CB (Split System: Heat Pump with Remote Outdoor Unit-Air-Source) | Centrally-Ducted | HMH72B341 | H,YG9J936 | Z8ES040A12SMPS1 | 34000 | 18 | 10 | 8.5 | 31800 | 23800 | 74.84% | 2.1 | 24600 | R-410A
212609393 | 3.71 | Yes | No | RHEEM | HRCU-A-CB (Split System: Heat Pump with Remote Outdoor Unit-Air-Source) | Centrally-Ducted | RP18AZ48AJVC | RCFZ6021SEAAM | R802V0755A21UHS | 44500 | 18 | 10 | 8.1 | 43500 | 45000 | 103.4% | 2 | 44500 | R-410A
213362805 | 2.83 | No | No | COLEMAN | HRCU-A-CB (Split System: Heat Pump with Remote Outdoor Unit-Air-Source) | Centrally-Ducted | HMH72B341 | H,YG81936 | Z9ET060B12SMPS1 | 34000 | 18 | 9.5 | 8.1 | 31800 | 23600 | 74.21% | 2.06 | 24400 | R-410A
211397951 | 2.7 | No | No | COLEMAN | HRCU-A-CB (Split System: Heat Pump with Remote Outdoor Unit-Air-Source) | Centrally-Ducted | HMH72B341 | XAHC48FXXN1+TXV | TPLC080B12MP13 | 32400 | 16 | 8.5 | 8.1 | 32000 | 23600 | 73.75% | 1.98 | 25200 | R-410A
213355910 | 2.8 | No | No | COLEMAN | HRCU-A-CB (Split System: Heat Pump with Remote Outdoor Unit-Air-Source) | Centrally-Ducted | HMH72B341 | H,YG9J936+AEFE3A* |  | 33600 | 18 | 9.5 | 8.45 | 32200 | 23400 | 72.67% | 2.1 | 24400 | R-410A
212979492 | 2 | Yes | Yes | BRYANT HEATING AND COOLING SYSTEMS | HRCU-A-CB (Split System: Heat Pump with Remote Outdoor Unit-Air-Source) | Centrally-Ducted | 38MURAQ24AB3* | CAP**3621AL* | 8(0,1)*SB48070M21*** | 24000 | 17.5 | 10 | 8.5 | 26400 | 23400 | 88.64% | 1.94 | 19100 | R-410A
213356135 | 1.97 | Yes | Yes | BRYANT HEATING AND COOLING SYSTEMS | HRCU-A-CB (Split System: Heat Pump with Remote Outdoor Unit-Air-Source) | Centrally-Ducted | 38MURAQ24AB3* | A24VBA+TXV+CBPE3A* |  | 23600 | 18 | 10 | 8.7 | 24800 | 22600 | 91.13% | 1.86 | 18200 | R-410A
212609383 | 3.75 | Yes | Yes | RHEEM | HRCU-A-CB (Split System: Heat Pump with Remote Outdoor Unit-Air-Source) | Centrally-Ducted | RP18AZ48AJVC | RCFZ6021SEAAM | R802V0504A17UHS | 45000 | 19 | 12 | 8.5 | 44000 | 45500 | 103.4% | 1.9 | 45000 | R-410A
213311189 | 3 | Yes | No | PAYNE HEATING AND COOLING | HRCU-A-CB (Split System: Heat Pump with Remote Outdoor Unit-Air-Source) | Centrally-Ducted | 38MURAQ36AB3* | C36A***L159+CBPE3A* |  | 36000 | 16 | 10 | 8.1 | 38000 | 35000 | 92.11% | 1.82 | 28600 | R-410A
214719916 | 2.87 | Yes | Yes | LUXAIRE | HRCU-A-CB (Split System: Heat Pump with Remote Outdoor Unit-Air-Source) | Centrally-Ducted | HH836E2S11 | CTU48C5XFS1+TXV | TM8Y100C20MP11 | 34400 | 19 | 11 | 9 | 32600 | 25800 | 79.14% | 2 | 26400 | R-454B
214720100 | 2.77 | Yes | Yes | LUXAIRE | HRCU-A-CB (Split System: Heat Pump with Remote Outdoor Unit-Air-Source) | Centrally-Ducted | HH836E2S11 | CTU48C5XFS1+TXV | TM8Y100C16MP11 | 33200 | 19 | 11 | 9 | 31400 | 25000 | 79.62% | 2 | 25600 | R-454B
211240197 | 2.07 | Yes | Yes | CARRIER | HRCU-A-CB (Split System: Heat Pump with Remote Outdoor Unit-Air-Source) | Centrally-Ducted | 38MURAQ24AB3* | CNPV*3621AL* | 59SC2D080E21**20 | 24800 | 16.5 | 10.5 | 8.5 | 26800 | 22200 | 82.84% | 1.84 | 19300 | R-410A
215289606 | 1.43 | Yes | Yes | AIRQUEST | HRCU-A-CB (Split System: Heat Pump with Remote Outdoor Unit-Air-Source) | Centrally-Ducted | DLCURAH18ABK | H,GG31924 | *92MSN0601412A* | 17100 | 16 | 10 | 8.5 | 16900 | 19000 | 112.4% | 2.34 | 11400 | R-410A
215289608 | 1.43 | Yes | Yes | AIRQUEST | HRCU-A-CB (Split System: Heat Pump with Remote Outdoor Unit-Air-Source) | Centrally-Ducted | DLCURAH18ABK | HG31930 | *92MSN0601412A* | 17100 | 16 | 10 | 8.5 | 16900 | 19000 | 112.4% | 2.34 | 11400 | R-410A
216734411 | 1.87 | Yes | Yes | AIRQUEST | HRCU-A-CB (Split System: Heat Pump with Remote Outdoor Unit-Air-Source) | Centrally-Ducted | D5CUHAH24AAK | EA*5X36M17A* | *80MS(N,L)0901714A* | 22400 | 16 | 11 | 8.1 | 20800 | 18700 | 89.9% | 1.9 | 17600 | R-454B
215289617 | 1.43 | Yes | Yes | AIRQUEST | HRCU-A-CB (Split System: Heat Pump with Remote Outdoor Unit-Air-Source) | Centrally-Ducted | DLCURAH18ABK | H,GE32930 | *92MSN0601412A* | 17200 | 16 | 10.5 | 8.5 | 16900 | 19400 | 114.8% | 2.38 | 11400 | R-410A
215289649 | 1.46 | Yes | Yes | AIRQUEST | HRCU-A-CB (Split System: Heat Pump with Remote Outdoor Unit-Air-Source) | Centrally-Ducted | DLCURAH18ABK | H,GG24936 | *92MSN0601714A* | 17500 | 16 | 10.5 | 8.5 | 16900 | 19000 | 112.4% | 2.34 | 11400 | R-410A
216734802 | 1.85 | Yes | No | AIRQUEST | HRCU-A-CB (Split System: Heat Pump with Remote Outdoor Unit-Air-Source) | Centrally-Ducted | D5CUHAH24AAK | EA*5X36M17A* | *96VTN0601412B* | 22200 | 16 | 10.5 | 8.1 | 20800 | 18700 | 89.9% | 1.85 | 17600 | R-454B
216735011 | 1.93 | Yes | Yes | AIRQUEST | HRCU-A-CB (Split System: Heat Pump with Remote Outdoor Unit-Air-Source) | Centrally-Ducted | D5CUHAH24AAK | EA*5X37M17A* | *80MSU0601716A* | 23200 | 17 | 11 | 8.5 | 21000 | 18600 | 88.57% | 1.94 | 17700 | R-454B
212520242 | 1.93 | Yes | Yes | CARRIER | HRCU-A-CB (Split System: Heat Pump with Remote Outdoor Unit-Air-Source) | Centrally-Ducted | 38MURAQ24AB3* | H,PG34936 | 58SP*A045V17**16 | 23200 | 17 | 10 | 8.5 | 24000 | 23200 | 96.67% | 1.96 | 17800 | R-410A
212520244 | 1.95 | No | No | CARRIER | HRCU-A-CB (Split System: Heat Pump with Remote Outdoor Unit-Air-Source) | Centrally-Ducted | 38MURAQ24AB3* | H,PG24936 | 58SP*A070V17**16 | 23400 | 17 | 9.5 | 8.5 | 24400 | 22400 | 91.8% | 1.9 | 18000 | R-410A
213356091 | 1.97 | Yes | Yes | CARRIER | HRCU-A-CB (Split System: Heat Pump with Remote Outdoor Unit-Air-Source) | Centrally-Ducted | 38MURAQ24AB3* | A24VBA+TXV+CBPE3A* |  | 23600 | 18 | 10 | 8.7 | 24800 | 22600 | 91.13% | 1.86 | 18200 | R-410A
212552627 | 3.83 | Yes | Yes | DAY & NIGHT | HRCU-A-CB (Split System: Heat Pump with Remote Outdoor Unit-Air-Source) | Centrally-Ducted | CVH848GKA** | FG84948 | *80CTL1102120A* | 46000 | 17 | 10 | 8.5 | 44000 | 34600 | 78.64% | 2 | 34600 | R-410A
212552628 | 3.83 | Yes | Yes | DAY & NIGHT | HRCU-A-CB (Split System: Heat Pump with Remote Outdoor Unit-Air-Source) | Centrally-Ducted | CVH848GKA** | FG84960 | *80CTL1102120A* | 46000 | 17 | 10 | 8.5 | 44000 | 34600 | 78.64% | 2 | 34600 | R-410A
212552644 | 3.83 | Yes | Yes | DAY & NIGHT | HRCU-A-CB (Split System: Heat Pump with Remote Outdoor Unit-Air-Source) | Centrally-Ducted | CVH848GKA** | FG84960 | *95CSU0802120A* | 46000 | 17 | 10 | 8.5 | 44000 | 34600 | 78.64% | 2 | 34600 | R-410A
212552646 | 3.83 | Yes | Yes | DAY & NIGHT | HRCU-A-CB (Split System: Heat Pump with Remote Outdoor Unit-Air-Source) | Centrally-Ducted | CVH848GKA** | PL48H210P299 | *95CSU1002122A* | 46000 | 17 | 10 | 8.5 | 44000 | 34400 | 78.18% | 2 | 34400 | R-410A
212552680 | 3.83 | Yes | Yes | DAY & NIGHT | HRCU-A-CB (Split System: Heat Pump with Remote Outdoor Unit-Air-Source) | Centrally-Ducted | CVH848GKA** | FG84948 | *97CMN1002122A* | 46000 | 17 | 10 | 8.5 | 44000 | 34600 | 78.64% | 2 | 34600 | R-410A
214720150 | 2.83 | Yes | Yes | LUXAIRE | HRCU-A-CB (Split System: Heat Pump with Remote Outdoor Unit-Air-Source) | Centrally-Ducted | HH836E2S11 | CTU48C5XFS1+TXV | TL9E100C20UH11 | 34000 | 18 | 11 | 9 | 32000 | 25600 | 80% | 2 | 26200 | R-454B
214719899 | 2.77 | Yes | Yes | LUXAIRE | HRCU-A-CB (Split System: Heat Pump with Remote Outdoor Unit-Air-Source) | Centrally-Ducted | HH836E2S11 | CTU48C5XFS1+TXV | TP9C080C16MP13 | 33200 | 18 | 11 | 9 | 31600 | 25400 | 80.38% | 2 | 26000 | R-454B
211241862 | 1.97 | Yes | Yes | KEEPRITE | HRCU-A-CB (Split System: Heat Pump with Remote Outdoor Unit-Air-Source) | Centrally-Ducted | DLCURAH24ABK | EA*4X36L17A* | *96VSN0601412A* | 23600 | 16.5 | 10 | 8.5 | 25800 | 23400 | 90.7% | 1.94 | 18900 | R-410A
216683024 | 1.98 | Yes | Yes | TEMPSTAR | HRCU-A-CB (Split System: Heat Pump with Remote Outdoor Unit-Air-Source) | Centrally-Ducted | DLCURAH24ABK | EN(A,D)4X36L21** | *97VTN1002122A* | 23800 | 17 | 10.5 | 9 | 26000 | 23200 | 89.23% | 1.8 | 19000 | R-410A
211222526 | 2.58 | No | No | DAY & NIGHT | HRCU-A-CB (Split System: Heat Pump with Remote Outdoor Unit-Air-Source) | Centrally-Ducted | DLCURAH30ABK | EA*4X37L21A* | *80ESU0401712A* | 31000 | 15.2 | 9 | 8.1 | 33400 | 26000 | 77.84% | 1.86 | 23200 | R-410A
211222710 | 2.55 | No | No | DAY & NIGHT | HRCU-A-CB (Split System: Heat Pump with Remote Outdoor Unit-Air-Source) | Centrally-Ducted | DLCURAH30ABK | EA*4X37L21A* | *96VTN1002122A* | 30600 | 15.2 | 9 | 8.1 | 33000 | 26200 | 79.39% | 1.84 | 23000 | R-410A
211241192 | 2.08 | Yes | Yes | DAY & NIGHT | HRCU-A-CB (Split System: Heat Pump with Remote Outdoor Unit-Air-Source) | Centrally-Ducted | DLCURAH24ABK | EA*4X25L17A* | *80ES(N,L)0701412A* | 25000 | 17 | 10.5 | 8.5 | 25600 | 21000 | 82.03% | 1.78 | 18900 | R-410A
211241259 | 1.95 | Yes | Yes | DAY & NIGHT | HRCU-A-CB (Split System: Heat Pump with Remote Outdoor Unit-Air-Source) | Centrally-Ducted | DLCURAH24ABK | EA*4X30L14A* | *96VSN0601412A* | 23400 | 16.5 | 10 | 8.5 | 25800 | 24200 | 93.8% | 2 | 19000 | R-410A
214849399 | 2.65 | No | No | RHEEM | HRCU-A-CB (Split System: Heat Pump with Remote Outdoor Unit-Air-Source) | Centrally-Ducted | RD17AZ36AJ3N | H,RE8J(1,2)36+TXV | R801V0754A17UHS | 31800 | 17 | 9 | 8.1 | 32600 | 29000 | 88.96% | 2 | 30200 | R-410A
212383442 | 3.1 | Yes | Yes | KEEPRITE | HRCU-A-CB (Split System: Heat Pump with Remote Outdoor Unit-Air-Source) | Centrally-Ducted | DLCURAH36ABK | EA*4X37L21A* | *92ESN1002120A* | 37200 | 16 | 10 | 8.5 | 39000 | 34800 | 89.23% | 2.12 | 29200 | R-410A
210473006 | 1.98 | Yes | No | CARRIER | HRCU-A-CB (Split System: Heat Pump with Remote Outdoor Unit-Air-Source) | Centrally-Ducted | 25VNA825A*032* | CAP**4224AL*+UI | 58CU*A100C21**20 | 23800 | 16.5 | 10.5 | 8.1 | 21400 | 16600 | 77.57% | 1.94 | 20600 | R-410A
212520204 | 1.97 | No | No | CARRIER | HRCU-A-CB (Split System: Heat Pump with Remote Outdoor Unit-Air-Source) | Centrally-Ducted | 38MURAQ24AB3* | H,PG24936 | 58S(B,C)*A045E17**12 | 23600 | 17 | 9.5 | 8.5 | 24600 | 22200 | 90.24% | 1.86 | 18100 | R-410A
212520271 | 2.02 | Yes | No | CARRIER | HRCU-A-CB (Split System: Heat Pump with Remote Outdoor Unit-Air-Source) | Centrally-Ducted | 38MURAQ24AB3* | H,PG9J936 | 58TP*A045V14**12 | 24200 | 16 | 10.5 | 8.1 | 24600 | 22400 | 91.06% | 1.88 | 18100 | R-410A
212520288 | 1.93 | Yes | No | CARRIER | HRCU-A-CB (Split System: Heat Pump with Remote Outdoor Unit-Air-Source) | Centrally-Ducted | 38MURAQ24AB3* | H,PG24936 | 58TP*A110V21**22 | 23200 | 17 | 10 | 8.1 | 24400 | 23200 | 95.08% | 1.96 | 18000 | R-410A
214810364 | 2.68 | No | No | RHEEM | HRCU-A-CB (Split System: Heat Pump with Remote Outdoor Unit-Air-Source) | Centrally-Ducted | RD17AZ36AJ3N | H,RE9J936 | R962V0403A17M4S | 32200 | 17 | 9.5 | 8.1 | 32600 | 29200 | 89.57% | 1.9 | 30400 | R-410A
215430816 | 1.92 | Yes | Yes | LUXAIRE | HRCU-A-CB (Split System: Heat Pump with Remote Outdoor Unit-Air-Source) | Centrally-Ducted | HH824E2S11 | H,YG80(1,2)36+TXV | TM9E060A10MP12 | 23000 | 17 | 11 | 9 | 21400 | 17700 | 82.71% | 2 | 17700 | R-454B
215430832 | 1.92 | Yes | Yes | LUXAIRE | HRCU-A-CB (Split System: Heat Pump with Remote Outdoor Unit-Air-Source) | Centrally-Ducted | HH824E2S11 | H,YG80(1,2)36+TXV | Z8ES060A12SMPS1 | 23000 | 18 | 12 | 9 | 21000 | 16900 | 80.48% | 2 | 16600 | R-454B
215292103 | 1.95 | Yes | Yes | AIRQUEST | HRCU-A-CB (Split System: Heat Pump with Remote Outdoor Unit-Air-Source) | Centrally-Ducted | DLCURAH24ABK | HE8J936 | *92MSN0802120A* | 23400 | 17 | 10 | 8.5 | 24400 | 23600 | 96.72% | 2.02 | 18000 | R-410A
215292134 | 1.93 | Yes | Yes | AIRQUEST | HRCU-A-CB (Split System: Heat Pump with Remote Outdoor Unit-Air-Source) | Centrally-Ducted | DLCURAH24ABK | HE33936 | *92MSN1002120A* | 23200 | 17 | 10 | 8.5 | 24800 | 23800 | 95.97% | 2.02 | 18100 | R-410A
215292171 | 1.92 | No | No | AIRQUEST | HRCU-A-CB (Split System: Heat Pump with Remote Outdoor Unit-Air-Source) | Centrally-Ducted | DLCURAH24ABK | HG31930 | *96MSN0261410A* | 23000 | 16 | 9.5 | 8.5 | 25400 | 25800 | 101.6% | 2.2 | 18500 | R-410A
215292202 | 1.95 | Yes | Yes | AIRQUEST | HRCU-A-CB (Split System: Heat Pump with Remote Outdoor Unit-Air-Source) | Centrally-Ducted | DLCURAH24ABK | H,GE7J924 | *96MSN0261410A* | 23400 | 16 | 10 | 8.5 | 25400 | 25800 | 101.6% | 2.2 | 18500 | R-410A
215292236 | 1.93 | Yes | Yes | AIRQUEST | HRCU-A-CB (Split System: Heat Pump with Remote Outdoor Unit-Air-Source) | Centrally-Ducted | DLCURAH24ABK | HG33936 | *96MSN0401410A* | 23200 | 16 | 10 | 8.5 | 24800 | 24200 | 97.58% | 2.04 | 18200 | R-410A
215292237 | 1.93 | Yes | Yes | AIRQUEST | HRCU-A-CB (Split System: Heat Pump with Remote Outdoor Unit-Air-Source) | Centrally-Ducted | DLCURAH24ABK | H,GE33936 | *96MSN0401410A* | 23200 | 16 | 10 | 8.5 | 24800 | 24200 | 97.58% | 2.04 | 18200 | R-410A
215292271 | 1.9 | No | No | AIRQUEST | HRCU-A-CB (Split System: Heat Pump with Remote Outdoor Unit-Air-Source) | Centrally-Ducted | DLCURAH24ABK | H,GG24936 | *96MSN0401712A* | 22800 | 16 | 9 | 8.5 | 24600 | 23800 | 96.75% | 2 | 18200 | R-410A
215292285 | 1.88 | No | No | AIRQUEST | HRCU-A-CB (Split System: Heat Pump with Remote Outdoor Unit-Air-Source) | Centrally-Ducted | DLCURAH24ABK | H,GE32936 | *96MSN0401712A* | 22600 | 16 | 9 | 8.5 | 24800 | 24600 | 99.19% | 2.08 | 18200 | R-410A
216738760 | 1.9 | Yes | No | TEMPSTAR | HRCU-A-CB (Split System: Heat Pump with Remote Outdoor Unit-Air-Source) | Centrally-Ducted | D5CUHAH24AAK | ESH5X36M12A* | *96CTN0601714B* | 22800 | 16 | 10.5 | 8.1 | 20800 | 18500 | 88.94% | 1.85 | 17600 | R-454B
216738057 | 1.9 | Yes | No | TEMPSTAR | HRCU-A-CB (Split System: Heat Pump with Remote Outdoor Unit-Air-Source) | Centrally-Ducted | D5CUHAH24AAK | ESH5X36M12A* | *80MS(N,L)0702116A* | 22800 | 15.5 | 10.5 | 8.1 | 20800 | 18500 | 88.94% | 1.9 | 17600 | R-454B
215295518 | 3.02 | Yes | Yes | AIRQUEST | HRCU-A-CB (Split System: Heat Pump with Remote Outdoor Unit-Air-Source) | Centrally-Ducted | DLCURAH36ABK | H,GG37936 | *96VTN0802120B* | 36200 | 16 | 10 | 8.5 | 36400 | 34400 | 94.51% | 2.04 | 28000 | R-410A
211941021 | 1.95 | Yes | Yes | CARRIER | HRCU-A-CB (Split System: Heat Pump with Remote Outdoor Unit-Air-Source) | Centrally-Ducted | 25VNA424A*031* | H,PG34936 | 59TN6B060C17**14 | 23400 | 20 | 13 | 10.5 | 25000 | 19500 | 78% | 2.44 | 24000 | R-410A
214849466 | 2.68 | No | No | RHEEM | HRCU-A-CB (Split System: Heat Pump with Remote Outdoor Unit-Air-Source) | Centrally-Ducted | RD17AZ36AJ3N | H,RE9J936 | R802V1004A17UHS | 32200 | 17 | 9.5 | 8.1 | 32600 | 29000 | 88.96% | 1.9 | 30200 | R-410A
215430826 | 1.92 | Yes | Yes | LUXAIRE | HRCU-A-CB (Split System: Heat Pump with Remote Outdoor Unit-Air-Source) | Centrally-Ducted | HH824E2S11 | H,YG80(1,2)36+TXV | TM9Y040A10MP11 | 23000 | 17 | 11 | 8.45 | 21000 | 16900 | 80.48% | 2 | 16600 | R-454B
215289676 | 1.39 | Yes | Yes | AIRQUEST | HRCU-A-CB (Split System: Heat Pump with Remote Outdoor Unit-Air-Source) | Centrally-Ducted | DLCURAH18ABK | H,GG30924 | *92MSN0601714A* | 16700 | 16 | 10 | 8.5 | 16900 | 19000 | 112.4% | 2.34 | 11400 | R-410A
215289683 | 1.42 | Yes | No | AIRQUEST | HRCU-A-CB (Split System: Heat Pump with Remote Outdoor Unit-Air-Source) | Centrally-Ducted | DLCURAH18ABK | HE7J936 | *92MSN0601714A* | 17000 | 16 | 10.5 | 8.1 | 16700 | 18200 | 109% | 2.24 | 11300 | R-410A
215289708 | 1.45 | Yes | Yes | AIRQUEST | HRCU-A-CB (Split System: Heat Pump with Remote Outdoor Unit-Air-Source) | Centrally-Ducted | DLCURAH18ABK | H,GE32936 | *92MSN0801716A* | 17400 | 16 | 10.5 | 8.5 | 17100 | 18700 | 109.4% | 2.3 | 11500 | R-410A
215289717 | 1.48 | Yes | Yes | AIRQUEST | HRCU-A-CB (Split System: Heat Pump with Remote Outdoor Unit-Air-Source) | Centrally-Ducted | DLCURAH18ABK | HE34936 | *92MSN0801716A* | 17700 | 16 | 11 | 8.5 | 17100 | 18700 | 109.4% | 2.3 | 11500 | R-410A
215289733 | 1.48 | Yes | Yes | AIRQUEST | HRCU-A-CB (Split System: Heat Pump with Remote Outdoor Unit-Air-Source) | Centrally-Ducted | DLCURAH18ABK | HG9J936 | *92MSN0801716A* | 17700 | 16 | 11 | 8.5 | 17100 | 18700 | 109.4% | 2.3 | 11500 | R-410A
215289735 | 1.48 | Yes | Yes | AIRQUEST | HRCU-A-CB (Split System: Heat Pump with Remote Outdoor Unit-Air-Source) | Centrally-Ducted | DLCURAH18ABK | H,GG80936 | *92MSN0801716A* | 17700 | 16 | 11 | 8.5 | 17100 | 18700 | 109.4% | 2.3 | 11500 | R-410A
215289749 | 1.41 | Yes | No | AIRQUEST | HRCU-A-CB (Split System: Heat Pump with Remote Outdoor Unit-Air-Source) | Centrally-Ducted | DLCURAH18ABK | H,GG32936 | *96MSN0261410A* | 16900 | 20 | 10 | 8.1 | 16700 | 18800 | 112.6% | 2.3 | 11300 | R-410A
215289758 | 1.43 | Yes | No | AIRQUEST | HRCU-A-CB (Split System: Heat Pump with Remote Outdoor Unit-Air-Source) | Centrally-Ducted | DLCURAH18ABK | HE33936 | *96MSN0261410A* | 17100 | 20 | 10 | 8.1 | 16700 | 18800 | 112.6% | 2.3 | 11300 | R-410A
215289833 | 1.38 | No | No | AIRQUEST | HRCU-A-CB (Split System: Heat Pump with Remote Outdoor Unit-Air-Source) | Centrally-Ducted | DLCURAH18ABK | HG31930 | *96MSN0401712A* | 16600 | 15.2 | 9.5 | 8.5 | 16700 | 19000 | 113.8% | 2.32 | 11300 | R-410A
215289840 | 1.43 | Yes | No | AIRQUEST | HRCU-A-CB (Split System: Heat Pump with Remote Outdoor Unit-Air-Source) | Centrally-Ducted | DLCURAH18ABK | HG32924 | *96MSN0401712A* | 17200 | 15.2 | 10 | 8.5 | 17100 | 18800 | 109.9% | 2.3 | 11500 | R-410A
215289860 | 1.43 | Yes | No | AIRQUEST | HRCU-A-CB (Split System: Heat Pump with Remote Outdoor Unit-Air-Source) | Centrally-Ducted | DLCURAH18ABK | HG7J936 | *96MSN0401712A* | 17200 | 15.2 | 10 | 8.5 | 17100 | 18800 | 109.9% | 2.3 | 11500 | R-410A
215289885 | 1.45 | Yes | Yes | AIRQUEST | HRCU-A-CB (Split System: Heat Pump with Remote Outdoor Unit-Air-Source) | Centrally-Ducted | DLCURAH18ABK | HG32924 | *96MSN0601412A* | 17400 | 16 | 10.5 | 8.5 | 17000 | 19400 | 114.1% | 2.38 | 11500 | R-410A
215289901 | 1.35 | No | No | AIRQUEST | HRCU-A-CB (Split System: Heat Pump with Remote Outdoor Unit-Air-Source) | Centrally-Ducted | DLCURAH18ABK | H,GG30924 | *96MSN0601412A* | 16200 | 16 | 9.5 | 8.5 | 16500 | 18300 | 110.9% | 2.26 | 11200 | R-410A
215289942 | 1.43 | Yes | Yes | AIRQUEST | HRCU-A-CB (Split System: Heat Pump with Remote Outdoor Unit-Air-Source) | Centrally-Ducted | DLCURAH18ABK | HE34936 | *96MSN0601716A* | 17200 | 16 | 10.5 | 8.5 | 16500 | 19000 | 115.2% | 2.32 | 11300 | R-410A
214440906 | 2.85 | Yes | No | RHEEM | HRCU-A-CB (Split System: Heat Pump with Remote Outdoor Unit-Air-Source) | Centrally-Ducted | RD17AZ36AJ3N | H,RG47936 | R98MV0703A17UPS | 34200 | 18 | 10 | 8.1 | 32600 | 29400 | 90.18% | 1.9 | 30400 | R-410A
215292351 | 1.97 | Yes | Yes | AIRQUEST | HRCU-A-CB (Split System: Heat Pump with Remote Outdoor Unit-Air-Source) | Centrally-Ducted | DLCURAH24ABK | H,GG36936 | *96MSN0601412A* | 23600 | 16 | 10 | 8.5 | 24600 | 23800 | 96.75% | 2 | 18100 | R-410A
211390025 | 2.83 | No | No | FRASER-JOHNSTON | HRCU-A-CB (Split System: Heat Pump with Remote Outdoor Unit-Air-Source) | Centrally-Ducted | HMH72B341 | XAHC36DBCN1 | TMLV100C16MP12 | 34000 | 17 | 9.5 | 8.1 | 34000 | 24600 | 72.35% | 2.08 | 25600 | R-410A
211390910 | 2.78 | No | No | FRASER-JOHNSTON | HRCU-A-CB (Split System: Heat Pump with Remote Outdoor Unit-Air-Source) | Centrally-Ducted | HMH72B341 | XAHB36DBCN1 | TM8V060A12MP12 | 33400 | 16.5 | 9.5 | 8.1 | 33600 | 23800 | 70.83% | 2.02 | 25200 | R-410A
215292353 | 1.88 | No | No | AIRQUEST | HRCU-A-CB (Split System: Heat Pump with Remote Outdoor Unit-Air-Source) | Centrally-Ducted | DLCURAH24ABK | H,GG30924 | *96MSN0601412A* | 22600 | 16 | 9.5 | 8.5 | 25400 | 26000 | 102.4% | 2.22 | 18400 | R-410A
215292385 | 1.97 | Yes | Yes | AIRQUEST | HRCU-A-CB (Split System: Heat Pump with Remote Outdoor Unit-Air-Source) | Centrally-Ducted | DLCURAH24ABK | H,GG32936 | *96MSN0601716A* | 23600 | 16 | 10 | 9.5 | 25000 | 24400 | 97.6% | 2.04 | 18400 | R-410A
211391044 | 2.83 | No | No | FRASER-JOHNSTON | HRCU-A-CB (Split System: Heat Pump with Remote Outdoor Unit-Air-Source) | Centrally-Ducted | HMH72B341 | XAFB36DBCN1 | TM8V060A12MP12 | 34000 | 17.5 | 9.5 | 8.1 | 34000 | 24200 | 71.18% | 2.06 | 25600 | R-410A
211393251 | 2.78 | Yes | No | FRASER-JOHNSTON | HRCU-A-CB (Split System: Heat Pump with Remote Outdoor Unit-Air-Source) | Centrally-Ducted | HMH72B341 | XAFB36DBCN1 | TL9E060B12UH11 | 33400 | 17.5 | 10 | 8.1 | 33000 | 23200 | 70.3% | 2.02 | 25000 | R-410A
215292421 | 1.97 | Yes | Yes | AIRQUEST | HRCU-A-CB (Split System: Heat Pump with Remote Outdoor Unit-Air-Source) | Centrally-Ducted | DLCURAH24ABK | H,GG80936 | *96MSN0601716A* | 23600 | 17 | 10 | 9 | 24200 | 23200 | 95.87% | 1.96 | 17900 | R-410A
215430821 | 1.92 | Yes | Yes | LUXAIRE | HRCU-A-CB (Split System: Heat Pump with Remote Outdoor Unit-Air-Source) | Centrally-Ducted | HH824E2S11 | H,YG80(1,2)36+TXV | TM9V040A10MP12 | 23000 | 17 | 11 | 9 | 21400 | 17100 | 79.91% | 2 | 16800 | R-454B
215854013 | 2 | Yes | Yes | COLEMAN | HRCU-A-CB (Split System: Heat Pump with Remote Outdoor Unit-Air-Source) | Centrally-Ducted | HH824E2S11 | V,Y36H175P15*+TXV+AEFE4B* |  | 24000 | 19 | 12 | 9.5 | 22400 | 16600 | 74.11% | 2.1 | 17400 | R-454B
214849366 | 1.77 | Yes | Yes | RHEEM | HRCU-A-CB (Split System: Heat Pump with Remote Outdoor Unit-Air-Source) | Centrally-Ducted | RD17AZ24AJ3N | H,RE31930 | R802V1004A17UHS | 21200 | 16 | 10.5 | 9.45 | 21000 | 16400 | 78.1% | 2.1 | 17900 | R-410A
212552597 | 3.75 | Yes | Yes | DAY & NIGHT | HRCU-A-CB (Split System: Heat Pump with Remote Outdoor Unit-Air-Source) | Centrally-Ducted | CVH848GKA** | PL48H210P299 | *80CSU0802120A* | 45000 | 18 | 10 | 8.5 | 44000 | 34400 | 78.18% | 2 | 34400 | R-410A
214584701 | 3.75 | Yes | Yes | COLEMAN | HRCU-A-CB (Split System: Heat Pump with Remote Outdoor Unit-Air-Source) | Centrally-Ducted | HH860E2S11 | CTM60D5CGS1 | Z8ES130D20SMPS1 | 45000 | 18 | 12 | 9 | 45000 | 33600 | 74.67% | 2 | 33400 | R-454B
214584751 | 3.67 | Yes | Yes | COLEMAN | HRCU-A-CB (Split System: Heat Pump with Remote Outdoor Unit-Air-Source) | Centrally-Ducted | HH860E2S11 | CTF60C5CGS1 | Z8ES080C20SMPS1 | 44000 | 18 | 12 | 9 | 44500 | 33400 | 75.06% | 2 | 32600 | R-454B
215289949 | 1.41 | Yes | Yes | AIRQUEST | HRCU-A-CB (Split System: Heat Pump with Remote Outdoor Unit-Air-Source) | Centrally-Ducted | DLCURAH18ABK | HG7J924 | *96MSN0601716A* | 16900 | 16 | 10 | 8.5 | 16500 | 19000 | 115.2% | 2.32 | 11300 | R-410A
215289958 | 1.43 | Yes | Yes | AIRQUEST | HRCU-A-CB (Split System: Heat Pump with Remote Outdoor Unit-Air-Source) | Centrally-Ducted | DLCURAH18ABK | HG9J936 | *96MSN0601716A* | 17200 | 16 | 10.5 | 8.5 | 16500 | 19000 | 115.2% | 2.32 | 11300 | R-410A
215289969 | 1.43 | Yes | Yes | AIRQUEST | HRCU-A-CB (Split System: Heat Pump with Remote Outdoor Unit-Air-Source) | Centrally-Ducted | DLCURAH18ABK | H,GE31924 | *96MSN0801716A* | 17200 | 16 | 10 | 8.5 | 17000 | 19000 | 111.8% | 2.32 | 11500 | R-410A
215289974 | 1.44 | Yes | Yes | AIRQUEST | HRCU-A-CB (Split System: Heat Pump with Remote Outdoor Unit-Air-Source) | Centrally-Ducted | DLCURAH18ABK | H,GG32936 | *96MSN0801716A* | 17300 | 16 | 10.5 | 8.5 | 17000 | 18700 | 110% | 2.3 | 11500 | R-410A
215289976 | 1.44 | Yes | Yes | AIRQUEST | HRCU-A-CB (Split System: Heat Pump with Remote Outdoor Unit-Air-Source) | Centrally-Ducted | DLCURAH18ABK | HG32936 | *96MSN0801716A* | 17300 | 16 | 10.5 | 8.5 | 17000 | 18700 | 110% | 2.3 | 11500 | R-410A
215290001 | 1.47 | Yes | Yes | AIRQUEST | HRCU-A-CB (Split System: Heat Pump with Remote Outdoor Unit-Air-Source) | Centrally-Ducted | DLCURAH18ABK | HE8J936 | *96MSN0801716A* | 17600 | 16 | 11 | 8.5 | 17000 | 18700 | 110% | 2.3 | 11500 | R-410A
215290008 | 1.43 | Yes | Yes | AIRQUEST | HRCU-A-CB (Split System: Heat Pump with Remote Outdoor Unit-Air-Source) | Centrally-Ducted | DLCURAH18ABK | H,GE23936 | *96VTN0401410A* | 17200 | 16 | 10 | 8.5 | 16700 | 18800 | 112.6% | 2.3 | 11300 | R-410A
215290010 | 1.45 | Yes | Yes | AIRQUEST | HRCU-A-CB (Split System: Heat Pump with Remote Outdoor Unit-Air-Source) | Centrally-Ducted | DLCURAH18ABK | H,GE24936 | *96VTN0401410A* | 17400 | 16 | 10.5 | 8.5 | 16700 | 18800 | 112.6% | 2.3 | 11300 | R-410A
215292454 | 1.98 | Yes | Yes | AIRQUEST | HRCU-A-CB (Split System: Heat Pump with Remote Outdoor Unit-Air-Source) | Centrally-Ducted | DLCURAH24ABK | HE35936 | *96MSN0801716A* | 23800 | 17 | 10.5 | 8.5 | 24800 | 23600 | 95.16% | 2 | 18200 | R-410A
215292488 | 1.92 | Yes | Yes | AIRQUEST | HRCU-A-CB (Split System: Heat Pump with Remote Outdoor Unit-Air-Source) | Centrally-Ducted | DLCURAH24ABK | H,GG32930 | *96MSN0802120A* | 23000 | 17 | 10 | 8.5 | 24800 | 23800 | 95.97% | 2.02 | 18100 | R-410A
215292505 | 1.97 | Yes | Yes | AIRQUEST | HRCU-A-CB (Split System: Heat Pump with Remote Outdoor Unit-Air-Source) | Centrally-Ducted | DLCURAH24ABK | H,GE35936 | *96MSN0802120A* | 23600 | 17 | 10.5 | 8.5 | 24800 | 23800 | 95.97% | 2.02 | 18100 | R-410A
215292518 | 1.95 | Yes | Yes | AIRQUEST | HRCU-A-CB (Split System: Heat Pump with Remote Outdoor Unit-Air-Source) | Centrally-Ducted | DLCURAH24ABK | H,GE8J936 | *96MSN0802120A* | 23400 | 17 | 10.5 | 8.5 | 24800 | 23800 | 95.97% | 2.02 | 18100 | R-410A
215292621 | 1.95 | Yes | Yes | AIRQUEST | HRCU-A-CB (Split System: Heat Pump with Remote Outdoor Unit-Air-Source) | Centrally-Ducted | DLCURAH24ABK | H,GE9J936 | *96VTN0401410B* | 23400 | 16 | 10 | 8.5 | 24600 | 23800 | 96.75% | 2 | 18200 | R-410A
211387803 | 2.83 | No | No | FRASER-JOHNSTON | HRCU-A-CB (Split System: Heat Pump with Remote Outdoor Unit-Air-Source) | Centrally-Ducted | HMH72B341 | XAFC36DXXN1+TXV | TM9V080B12MP12 | 34000 | 17 | 9.5 | 8.1 | 34000 | 24400 | 71.76% | 2.06 | 25800 | R-410A
215430644 | 3.67 | Yes | Yes | LUXAIRE | HRCU-A-CB (Split System: Heat Pump with Remote Outdoor Unit-Air-Source) | Centrally-Ducted | HH860E2S11 | H,YG48(1,2)60+TXV | LP9C100C20MP13 | 44000 | 18 | 11.7 | 8.5 | 42500 | 33200 | 78.12% | 2 | 31800 | R-454B
213362787 | 2.83 | Yes | Yes | COLEMAN | HRCU-A-CB (Split System: Heat Pump with Remote Outdoor Unit-Air-Source) | Centrally-Ducted | HMH72B341 | H,YG81936 | Z8ES040A12LMPS1 | 34000 | 18 | 10 | 8.5 | 31800 | 23800 | 74.84% | 2.1 | 24600 | R-410A
213362801 | 2.83 | No | No | COLEMAN | HRCU-A-CB (Split System: Heat Pump with Remote Outdoor Unit-Air-Source) | Centrally-Ducted | HMH72B341 | H,YG81936 | Z9ES080B12SMPS1 | 34000 | 17 | 9.5 | 8.1 | 31800 | 23400 | 73.58% | 2.06 | 24400 | R-410A
213782094 | 2.72 | Yes | Yes | TEMPSTAR | HRCU-A-CB (Split System: Heat Pump with Remote Outdoor Unit-Air-Source) | Centrally-Ducted | TVH837GKA2* | EHD4X48AAL+WALLCON | *80CTL0902120B* | 32600 | 16.5 | 11 | 8.1 | 33000 | 24800 | 75.15% | 1.96 | 31400 | R-410A
213782144 | 2.7 | Yes | Yes | TEMPSTAR | HRCU-A-CB (Split System: Heat Pump with Remote Outdoor Unit-Air-Source) | Centrally-Ducted | TVH837GKA2* | EHD4X48AAL+WALLCON | *97CMN0801714B* | 32400 | 16.5 | 11 | 8.1 | 33000 | 25000 | 75.76% | 1.94 | 31800 | R-410A
215682286 | 4 | Yes | Yes | AIRQUEST | HRCU-A-CB (Split System: Heat Pump with Remote Outdoor Unit-Air-Source) | Centrally-Ducted | H5H0V48*K*AAA* | EVD5X49M24A*+WALLCON | *97CTN1202422A* | 48000 | 19 | 10.5 | 9 | 50000 | 36600 | 73.2% | 2 | 46000 | R-454B
215290024 | 1.44 | Yes | Yes | AIRQUEST | HRCU-A-CB (Split System: Heat Pump with Remote Outdoor Unit-Air-Source) | Centrally-Ducted | DLCURAH18ABK | H,GG33936 | *96VTN0401410A* | 17300 | 16 | 10.5 | 8.5 | 16700 | 18800 | 112.6% | 2.3 | 11300 | R-410A
215290026 | 1.44 | Yes | Yes | AIRQUEST | HRCU-A-CB (Split System: Heat Pump with Remote Outdoor Unit-Air-Source) | Centrally-Ducted | DLCURAH18ABK | H,GE33936 | *96VTN0401410A* | 17300 | 16 | 10.5 | 8.5 | 16700 | 18800 | 112.6% | 2.3 | 11300 | R-410A
215290033 | 1.46 | Yes | Yes | AIRQUEST | HRCU-A-CB (Split System: Heat Pump with Remote Outdoor Unit-Air-Source) | Centrally-Ducted | DLCURAH18ABK | H,GG36936 | *96VTN0401410A* | 17500 | 16 | 10.5 | 8.5 | 16500 | 18200 | 110.3% | 2.24 | 11200 | R-410A
215290044 | 1.45 | Yes | Yes | AIRQUEST | HRCU-A-CB (Split System: Heat Pump with Remote Outdoor Unit-Air-Source) | Centrally-Ducted | DLCURAH18ABK | H,GG9J936 | *96VTN0401410A* | 17400 | 16 | 10.5 | 8.5 | 16700 | 18800 | 112.6% | 2.3 | 11300 | R-410A
215290049 | 1.42 | No | No | AIRQUEST | HRCU-A-CB (Split System: Heat Pump with Remote Outdoor Unit-Air-Source) | Centrally-Ducted | DLCURAH18ABK | H,GE23936 | *96VTN0401410B* | 17000 | 16 | 9.5 | 8.5 | 16600 | 19000 | 114.5% | 2.34 | 11300 | R-410A
215290058 | 1.38 | No | No | AIRQUEST | HRCU-A-CB (Split System: Heat Pump with Remote Outdoor Unit-Air-Source) | Centrally-Ducted | DLCURAH18ABK | HE31930 | *96VTN0401410B* | 16600 | 16 | 9.5 | 8.5 | 16600 | 19000 | 114.5% | 2.34 | 11300 | R-410A
215290060 | 1.4 | No | No | AIRQUEST | HRCU-A-CB (Split System: Heat Pump with Remote Outdoor Unit-Air-Source) | Centrally-Ducted | DLCURAH18ABK | H,GG32936 | *96VTN0401410B* | 16800 | 16 | 9.5 | 8.5 | 16600 | 19000 | 114.5% | 2.34 | 11300 | R-410A
215290074 | 1.43 | Yes | Yes | AIRQUEST | HRCU-A-CB (Split System: Heat Pump with Remote Outdoor Unit-Air-Source) | Centrally-Ducted | DLCURAH18ABK | H,GG35936 | *96VTN0401410B* | 17200 | 16 | 10.5 | 8.5 | 16500 | 18500 | 112.1% | 2.26 | 11200 | R-410A
211388038 | 2.77 | No | No | FRASER-JOHNSTON | HRCU-A-CB (Split System: Heat Pump with Remote Outdoor Unit-Air-Source) | Centrally-Ducted | HMH72B341 | XAHC36DXXN1+TXV | TP9C060B12MP13 | 33200 | 17 | 9.5 | 8.1 | 33400 | 23800 | 71.26% | 2 | 25200 | R-410A
215292655 | 1.95 | Yes | Yes | AIRQUEST | HRCU-A-CB (Split System: Heat Pump with Remote Outdoor Unit-Air-Source) | Centrally-Ducted | DLCURAH24ABK | HE35936 | *96VTN0401712A* | 23400 | 16 | 10 | 8.5 | 24200 | 23200 | 95.87% | 1.94 | 18000 | R-410A
215292670 | 1.95 | Yes | Yes | AIRQUEST | HRCU-A-CB (Split System: Heat Pump with Remote Outdoor Unit-Air-Source) | Centrally-Ducted | DLCURAH24ABK | H,GG1K936 | *96VTN0401712A* | 23400 | 16 | 10 | 8.5 | 24200 | 23200 | 95.87% | 1.96 | 17900 | R-410A
215292672 | 1.95 | Yes | Yes | AIRQUEST | HRCU-A-CB (Split System: Heat Pump with Remote Outdoor Unit-Air-Source) | Centrally-Ducted | DLCURAH24ABK | H,GG80936 | *96VTN0401712A* | 23400 | 16 | 10 | 8.5 | 24200 | 23200 | 95.87% | 1.94 | 18000 | R-410A
215292686 | 1.95 | No | No | AIRQUEST | HRCU-A-CB (Split System: Heat Pump with Remote Outdoor Unit-Air-Source) | Centrally-Ducted | DLCURAH24ABK | H,GG32930 | *96VTN0401712B* | 23400 | 16 | 9.5 | 8.5 | 25400 | 25800 | 101.6% | 2.18 | 18500 | R-410A
211388103 | 2.65 | No | No | FRASER-JOHNSTON | HRCU-A-CB (Split System: Heat Pump with Remote Outdoor Unit-Air-Source) | Centrally-Ducted | HMH72B341 | XAHC30CXXN1+TXV | TP9C060B12MP13 | 31800 | 16.5 | 9 | 8.1 | 33000 | 23200 | 70.3% | 1.96 | 26000 | R-410A
211388187 | 2.63 | No | No | FRASER-JOHNSTON | HRCU-A-CB (Split System: Heat Pump with Remote Outdoor Unit-Air-Source) | Centrally-Ducted | HMH72B341 | XAHB30CXXN1+TXV | TM9V060B12MP12 | 31600 | 16.5 | 9 | 8.1 | 32800 | 23000 | 70.12% | 1.96 | 25600 | R-410A
215292687 | 1.95 | No | No | AIRQUEST | HRCU-A-CB (Split System: Heat Pump with Remote Outdoor Unit-Air-Source) | Centrally-Ducted | DLCURAH24ABK | H,GG32936 | *96VTN0401712B* | 23400 | 16 | 9.5 | 8.5 | 25400 | 25800 | 101.6% | 2.18 | 18500 | R-410A
215290108 | 1.46 | Yes | No | AIRQUEST | HRCU-A-CB (Split System: Heat Pump with Remote Outdoor Unit-Air-Source) | Centrally-Ducted | DLCURAH18ABK | H,GE32936 | *96VTN0401712A* | 17500 | 15.2 | 10 | 8.5 | 17100 | 18700 | 109.4% | 2.28 | 11500 | R-410A
215290119 | 1.49 | Yes | No | AIRQUEST | HRCU-A-CB (Split System: Heat Pump with Remote Outdoor Unit-Air-Source) | Centrally-Ducted | DLCURAH18ABK | H,GG36936 | *96VTN0401712A* | 17900 | 15.2 | 10.5 | 8.5 | 16900 | 18100 | 107.1% | 2.22 | 11400 | R-410A
215290133 | 1.49 | Yes | No | AIRQUEST | HRCU-A-CB (Split System: Heat Pump with Remote Outdoor Unit-Air-Source) | Centrally-Ducted | DLCURAH18ABK | HG80936 | *96VTN0401712A* | 17900 | 15.2 | 10.5 | 8.5 | 16900 | 18100 | 107.1% | 2.22 | 11400 | R-410A
215290135 | 1.42 | Yes | Yes | AIRQUEST | HRCU-A-CB (Split System: Heat Pump with Remote Outdoor Unit-Air-Source) | Centrally-Ducted | DLCURAH18ABK | H,GE23936 | *96VTN0401712B* | 17000 | 16 | 10 | 8.5 | 16600 | 19000 | 114.5% | 2.34 | 11300 | R-410A
215290185 | 1.46 | Yes | Yes | AIRQUEST | HRCU-A-CB (Split System: Heat Pump with Remote Outdoor Unit-Air-Source) | Centrally-Ducted | DLCURAH18ABK | H,GE31924 | *96VTN0601412A* | 17500 | 16 | 10 | 8.5 | 17200 | 18600 | 108.1% | 2.28 | 11500 | R-410A
215290208 | 1.43 | Yes | No | AIRQUEST | HRCU-A-CB (Split System: Heat Pump with Remote Outdoor Unit-Air-Source) | Centrally-Ducted | DLCURAH18ABK | HE30924 | *96VTN0601412A* | 17100 | 15.2 | 10.5 | 8.5 | 17200 | 18300 | 106.4% | 2.26 | 11500 | R-410A
215290210 | 1.48 | Yes | Yes | AIRQUEST | HRCU-A-CB (Split System: Heat Pump with Remote Outdoor Unit-Air-Source) | Centrally-Ducted | DLCURAH18ABK | H,GE7J924 | *96VTN0601412A* | 17800 | 16 | 10.5 | 8.5 | 17200 | 18600 | 108.1% | 2.28 | 11500 | R-410A
215290235 | 1.43 | Yes | Yes | AIRQUEST | HRCU-A-CB (Split System: Heat Pump with Remote Outdoor Unit-Air-Source) | Centrally-Ducted | DLCURAH18ABK | H,GE32930 | *96VTN0601412B* | 17200 | 16 | 10.5 | 8.5 | 16900 | 19400 | 114.8% | 2.38 | 11400 | R-410A
215290244 | 1.46 | Yes | Yes | AIRQUEST | HRCU-A-CB (Split System: Heat Pump with Remote Outdoor Unit-Air-Source) | Centrally-Ducted | DLCURAH18ABK | H,GE34936 | *96VTN0601412B* | 17500 | 16 | 10.5 | 8.5 | 16900 | 18800 | 111.2% | 2.3 | 11400 | R-410A
215290303 | 1.48 | Yes | Yes | AIRQUEST | HRCU-A-CB (Split System: Heat Pump with Remote Outdoor Unit-Air-Source) | Centrally-Ducted | DLCURAH18ABK | H,GE9J936 | *96VTN0601714A* | 17700 | 16 | 10.5 | 8.5 | 16800 | 18100 | 107.7% | 2.22 | 11400 | R-410A
215290310 | 1.4 | Yes | No | AIRQUEST | HRCU-A-CB (Split System: Heat Pump with Remote Outdoor Unit-Air-Source) | Centrally-Ducted | DLCURAH18ABK | H,GG31924 | *96VTN0601716B* | 16800 | 15.2 | 10 | 8.5 | 16800 | 19100 | 113.7% | 2.34 | 11400 | R-410A
215290351 | 1.4 | Yes | No | AIRQUEST | HRCU-A-CB (Split System: Heat Pump with Remote Outdoor Unit-Air-Source) | Centrally-Ducted | DLCURAH18ABK | H,GE22936 | *96VTN0801716A* | 16800 | 15.2 | 10 | 8.5 | 16700 | 18800 | 112.6% | 2.3 | 11300 | R-410A
215290378 | 1.38 | Yes | No | AIRQUEST | HRCU-A-CB (Split System: Heat Pump with Remote Outdoor Unit-Air-Source) | Centrally-Ducted | DLCURAH18ABK | H,GG30924 | *96VTN0801716A* | 16600 | 15.2 | 10 | 8.5 | 16700 | 18800 | 112.6% | 2.3 | 11300 | R-410A
215290410 | 1.47 | Yes | Yes | AIRQUEST | HRCU-A-CB (Split System: Heat Pump with Remote Outdoor Unit-Air-Source) | Centrally-Ducted | DLCURAH18ABK | H,GG33936 | *96VTN0801716B* | 17600 | 16 | 11 | 8.5 | 17100 | 18700 | 109.4% | 2.3 | 11500 | R-410A
216735311 | 1.88 | Yes | No | AIRQUEST | HRCU-A-CB (Split System: Heat Pump with Remote Outdoor Unit-Air-Source) | Centrally-Ducted | D5CUHAH24AAK | EA*5X37M17A* | *96VTN0401410B* | 22600 | 15.5 | 10.5 | 8.1 | 20800 | 18500 | 88.94% | 1.85 | 17600 | R-454B
216735527 | 1.9 | Yes | Yes | AIRQUEST | HRCU-A-CB (Split System: Heat Pump with Remote Outdoor Unit-Air-Source) | Centrally-Ducted | D5CUHAH24AAK | EA*5X37M21A* | *80VSL0901716B* | 22800 | 16 | 11 | 8.5 | 20400 | 18300 | 89.71% | 1.98 | 17400 | R-454B
216735536 | 1.95 | Yes | Yes | AIRQUEST | HRCU-A-CB (Split System: Heat Pump with Remote Outdoor Unit-Air-Source) | Centrally-Ducted | D5CUHAH24AAK | EA*5X37M21A* | *80VSL0902120B* | 23400 | 16 | 11 | 8.5 | 20800 | 18600 | 89.42% | 1.98 | 17700 | R-454B
216735545 | 1.92 | Yes | No | AIRQUEST | HRCU-A-CB (Split System: Heat Pump with Remote Outdoor Unit-Air-Source) | Centrally-Ducted | D5CUHAH24AAK | EA*5X37M21A* | *80VSL1102122B* | 23000 | 15.5 | 11 | 8.5 | 20600 | 18300 | 88.83% | 1.98 | 17400 | R-454B
216980442 | 4.33 | Yes | Yes | RHEEM | HRCU-A-CB (Split System: Heat Pump with Remote Outdoor Unit-Air-Source) | Centrally-Ducted | RD18AY60AJVC | RH2TY6024STANN |  | 52000 | 18 | 11.7 | 8.5 | 50500 | 38000 | 75.25% | 2 | 41500 | R-454B
213362807 | 2.83 | Yes | No | COLEMAN | HRCU-A-CB (Split System: Heat Pump with Remote Outdoor Unit-Air-Source) | Centrally-Ducted | HMH72B341 | H,YG81936 | Z9ET080B12SMPS1 | 34000 | 18 | 10 | 8.1 | 31800 | 23800 | 74.84% | 2.08 | 24600 | R-410A
211242647 | 2.08 | Yes | Yes | DAY & NIGHT | HRCU-A-CB (Split System: Heat Pump with Remote Outdoor Unit-Air-Source) | Centrally-Ducted | DLCURAH24ABK | EA*4X36L21A* | *92ESN0802120A* | 25000 | 17 | 10.5 | 8.5 | 26600 | 21800 | 81.95% | 1.82 | 19300 | R-410A
211242713 | 2.08 | Yes | Yes | DAY & NIGHT | HRCU-A-CB (Split System: Heat Pump with Remote Outdoor Unit-Air-Source) | Centrally-Ducted | DLCURAH24ABK | EA*4X36L21A* | *80ESU0601716A | 25000 | 17 | 10.5 | 8.5 | 26600 | 21800 | 81.95% | 1.82 | 19300 | R-410A
211242732 | 1.95 | Yes | Yes | DAY & NIGHT | HRCU-A-CB (Split System: Heat Pump with Remote Outdoor Unit-Air-Source) | Centrally-Ducted | DLCURAH24ABK | EA*4X36L21A* | OLV098A12* | 23400 | 16.5 | 10 | 8.5 | 25600 | 23800 | 92.97% | 1.98 | 18900 | R-410A
211243146 | 2.07 | Yes | Yes | DAY & NIGHT | HRCU-A-CB (Split System: Heat Pump with Remote Outdoor Unit-Air-Source) | Centrally-Ducted | DLCURAH24ABK | EA*4X37L17A* | *80ES(N,L)0701412A* | 24800 | 17 | 10.5 | 8.5 | 25800 | 21400 | 82.95% | 1.8 | 18900 | R-410A
211243231 | 2.05 | Yes | Yes | DAY & NIGHT | HRCU-A-CB (Split System: Heat Pump with Remote Outdoor Unit-Air-Source) | Centrally-Ducted | DLCURAH24ABK | EA*4X37L21A* | *96VSN0802120A* | 24600 | 17 | 10.5 | 8.5 | 25200 | 21000 | 83.33% | 1.78 | 18600 | R-410A
211243249 | 2 | Yes | No | DAY & NIGHT | HRCU-A-CB (Split System: Heat Pump with Remote Outdoor Unit-Air-Source) | Centrally-Ducted | DLCURAH24ABK | EA*4X37L21A* | *96VSN0401712A* | 24000 | 16 | 10 | 8.1 | 25000 | 21600 | 86.4% | 1.8 | 18500 | R-410A
212383322 | 2.97 | Yes | No | KEEPRITE | HRCU-A-CB (Split System: Heat Pump with Remote Outdoor Unit-Air-Source) | Centrally-Ducted | DLCURAH36ABK | EA*4X36L21A* | *80ES(N,L)0902120A* | 35600 | 16 | 10 | 8.1 | 39500 | 35200 | 89.11% | 1.84 | 29400 | R-410A
215292689 | 1.95 | No | No | AIRQUEST | HRCU-A-CB (Split System: Heat Pump with Remote Outdoor Unit-Air-Source) | Centrally-Ducted | DLCURAH24ABK | HG32936 | *96VTN0401712B* | 23400 | 16 | 9.5 | 8.5 | 25400 | 25800 | 101.6% | 2.18 | 18500 | R-410A
215292719 | 1.95 | Yes | Yes | AIRQUEST | HRCU-A-CB (Split System: Heat Pump with Remote Outdoor Unit-Air-Source) | Centrally-Ducted | DLCURAH24ABK | HG9J936 | *96VTN0401712B* | 23400 | 16 | 10 | 8.5 | 24600 | 24000 | 97.56% | 2.02 | 18100 | R-410A
210597421 | 2.77 | Yes | Yes | KEEPRITE | HRCU-A-CB (Split System: Heat Pump with Remote Outdoor Unit-Air-Source) | Centrally-Ducted | CVH837GKA** | EA*4X61L21A*+WALLCON | *80CTL0901716A* | 33200 | 18 | 12 | 8.5 | 32000 | 24800 | 77.5% | 2 | 31200 | R-410A
211388220 | 2.83 | No | No | FRASER-JOHNSTON | HRCU-A-CB (Split System: Heat Pump with Remote Outdoor Unit-Air-Source) | Centrally-Ducted | HMH72B341 | XAFC36DXXN1+TXV | TM9V060B12MP12 | 34000 | 17.5 | 9.5 | 8.1 | 34000 | 24200 | 71.18% | 2.06 | 25600 | R-410A
211389173 | 2.63 | No | No | FRASER-JOHNSTON | HRCU-A-CB (Split System: Heat Pump with Remote Outdoor Unit-Air-Source) | Centrally-Ducted | HMH72B341 | XAHB30CXXN1+TXV | TM9E060A10MP12 | 31600 | 16.5 | 9 | 8.1 | 33000 | 23200 | 70.3% | 1.96 | 25800 | R-410A
211389292 | 2.83 | No | No | FRASER-JOHNSTON | HRCU-A-CB (Split System: Heat Pump with Remote Outdoor Unit-Air-Source) | Centrally-Ducted | HMH72B341 | XAHC36DXXN1+TXV | TM8Y100C20MP11 | 34000 | 17 | 9.5 | 8.1 | 33800 | 24200 | 71.6% | 2.08 | 25400 | R-410A
211389307 | 2.83 | No | No | FRASER-JOHNSTON | HRCU-A-CB (Split System: Heat Pump with Remote Outdoor Unit-Air-Source) | Centrally-Ducted | HMH72B341 | XAHC36DBCN1 | TM8Y120C20MP11 | 34000 | 17 | 9.5 | 8.1 | 33800 | 24200 | 71.6% | 2.08 | 25400 | R-410A
211389391 | 2.83 | Yes | Yes | FRASER-JOHNSTON | HRCU-A-CB (Split System: Heat Pump with Remote Outdoor Unit-Air-Source) | Centrally-Ducted | HMH72B341 | XAFC36DBCN1 | TM8Y120C20MP11 | 34000 | 17.5 | 10 | 8.5 | 33800 | 23800 | 70.41% | 2.1 | 25200 | R-410A
211390408 | 2.73 | No | No | FRASER-JOHNSTON | HRCU-A-CB (Split System: Heat Pump with Remote Outdoor Unit-Air-Source) | Centrally-Ducted | HMH72B341 | XAHC36DXXN1+TXV | TM8V080B12MP12 | 32800 | 16.5 | 9.5 | 8.1 | 32800 | 23200 | 70.73% | 1.98 | 24800 | R-410A
211392029 | 2.68 | No | No | FRASER-JOHNSTON | HRCU-A-CB (Split System: Heat Pump with Remote Outdoor Unit-Air-Source) | Centrally-Ducted | HMH72B341 | XAHC30CXXN1+TXV | TM8E080C16MP11 | 32200 | 17.5 | 9.5 | 8.1 | 32400 | 22800 | 70.37% | 2 | 25600 | R-410A
211392400 | 2.83 | No | No | FRASER-JOHNSTON | HRCU-A-CB (Split System: Heat Pump with Remote Outdoor Unit-Air-Source) | Centrally-Ducted | HMH72B341 | XAFB36DXXN1+TXV | TMLE080B12MP11 | 34000 | 18 | 9.5 | 8.1 | 34000 | 24400 | 71.76% | 2.06 | 25800 | R-410A
211392699 | 2.73 | No | No | FRASER-JOHNSTON | HRCU-A-CB (Split System: Heat Pump with Remote Outdoor Unit-Air-Source) | Centrally-Ducted | HMH72B341 | XAFB30CXXN1+TXV | TMLE060A12MP11 | 32800 | 17.5 | 9.5 | 8.1 | 33400 | 23400 | 70.06% | 2.02 | 26200 | R-410A
211394037 | 2.77 | No | No | FRASER-JOHNSTON | HRCU-A-CB (Split System: Heat Pump with Remote Outdoor Unit-Air-Source) | Centrally-Ducted | HMH72B341 | XAHC48FBCN1 | TM9Y080C16MP11 | 33200 | 17 | 9 | 8.1 | 32400 | 23600 | 72.84% | 2.02 | 25200 | R-410A
211394654 | 2.83 | No | No | FRASER-JOHNSTON | HRCU-A-CB (Split System: Heat Pump with Remote Outdoor Unit-Air-Source) | Centrally-Ducted | HMH72B341 | XAFC48FBCN1 | TP9C100C20MP13 | 34000 | 16.5 | 9 | 8.5 | 33000 | 24200 | 73.33% | 2.1 | 25800 | R-410A
211395124 | 2.73 | No | No | FRASER-JOHNSTON | HRCU-A-CB (Split System: Heat Pump with Remote Outdoor Unit-Air-Source) | Centrally-Ducted | HMH72B341 | XAHC48FBCN1 | TM9V080C16MP12 | 32800 | 16.5 | 9 | 8.5 | 31800 | 23200 | 72.96% | 2.02 | 24800 | R-410A
211397612 | 2.83 | No | No | FRASER-JOHNSTON | HRCU-A-CB (Split System: Heat Pump with Remote Outdoor Unit-Air-Source) | Centrally-Ducted | HMH72B341 | XAFD48FBCN1 | TM8V100C16MP12 | 34000 | 16.5 | 9 | 8.5 | 33000 | 24400 | 73.94% | 2.1 | 25800 | R-410A
211393767 | 2.82 | Yes | No | FRASER-JOHNSTON | HRCU-A-CB (Split System: Heat Pump with Remote Outdoor Unit-Air-Source) | Centrally-Ducted | HMH72B341 | XAFA30DXXN1+TXV | TMLE040A12MP11 | 33800 | 18 | 10 | 8.1 | 33600 | 23600 | 70.24% | 2.04 | 25200 | R-410A
211393887 | 2.77 | No | No | FRASER-JOHNSTON | HRCU-A-CB (Split System: Heat Pump with Remote Outdoor Unit-Air-Source) | Centrally-Ducted | HMH72B341 | XAHC48FXXN1+TXV | TM9Y100C16MP11 | 33200 | 17 | 9 | 8.1 | 32400 | 23600 | 72.84% | 2.02 | 25200 | R-410A
210470271 | 2.73 | Yes | Yes | DAY & NIGHT | HRCU-A-CB (Split System: Heat Pump with Remote Outdoor Unit-Air-Source) | Centrally-Ducted | CVH837GKA2* | EA*4X60L24A*+WALLCON | *80CTL0902120A* | 32800 | 17.5 | 11.7 | 8.5 | 31800 | 24800 | 77.99% | 1.98 | 31000 | R-410A
214849340 | 1.8 | Yes | Yes | RHEEM | HRCU-A-CB (Split System: Heat Pump with Remote Outdoor Unit-Air-Source) | Centrally-Ducted | RD17AZ24AJ3N | H,RE7J936 | R801V0754A17UHS | 21600 | 17 | 10.5 | 9.5 | 21000 | 16400 | 78.1% | 2.1 | 17900 | R-410A
210470557 | 2.77 | Yes | Yes | DAY & NIGHT | HRCU-A-CB (Split System: Heat Pump with Remote Outdoor Unit-Air-Source) | Centrally-Ducted | CVH837GKA2* | EA*4X61L24A*+WALLCON | *80CTL0902120A* | 33200 | 18 | 12 | 8.5 | 32000 | 24800 | 77.5% | 2 | 31200 | R-410A
211719707 | 2.65 | No | No | COLEMAN | HRCU-A-CB (Split System: Heat Pump with Remote Outdoor Unit-Air-Source) | Centrally-Ducted | HMH72B341 | XAHC30CXXN1+TXV | CPLC080B12MP13 | 31800 | 16.5 | 9 | 8.1 | 33000 | 23200 | 70.3% | 1.96 | 26000 | R-410A
214075506 | 1.88 | Yes | Yes | RHEEM | HRCU-A-CB (Split System: Heat Pump with Remote Outdoor Unit-Air-Source) | Centrally-Ducted | RD17AZ24AJ3N | RCFZ2417MTANM | R802V1004A17UHN | 22600 | 17 | 11.2 | 9.5 | 22600 | 16800 | 74.34% | 2.1 | 18900 | R-410A
214638688 | 2.65 | No | No | RHEEM | HRCU-A-CB (Split System: Heat Pump with Remote Outdoor Unit-Air-Source) | Centrally-Ducted | RD17AZ36AJ3N | H,RE8J936 | R951V0603A17M4S | 31800 | 17 | 9 | 8.1 | 32600 | 29400 | 90.18% | 1.9 | 30600 | R-410A
213362770 | 2.73 | Yes | No | COLEMAN | HRCU-A-CB (Split System: Heat Pump with Remote Outdoor Unit-Air-Source) | Centrally-Ducted | HMH72B341 | H,YG9J936 | TMLE040A12MP11 | 32800 | 18 | 10 | 8.1 | 31800 | 23000 | 72.33% | 2.04 | 25200 | R-410A
213782254 | 2.75 | Yes | Yes | TEMPSTAR | HRCU-A-CB (Split System: Heat Pump with Remote Outdoor Unit-Air-Source) | Centrally-Ducted | TVH837GKA2* | EHD4X60AAL+WALLCON | *80CTL0902120B* | 33000 | 16.5 | 11.5 | 8.1 | 32200 | 24800 | 77.02% | 2 | 31200 | R-410A
213782334 | 2.73 | Yes | Yes | TEMPSTAR | HRCU-A-CB (Split System: Heat Pump with Remote Outdoor Unit-Air-Source) | Centrally-Ducted | TVH837GKA2* | EHD4X60AAL+WALLCON | *96CTN0601714B* | 32800 | 16.5 | 11 | 8.1 | 32400 | 25000 | 77.16% | 1.96 | 31400 | R-410A
214720190 | 3.71 | Yes | Yes | LUXAIRE | HRCU-A-CB (Split System: Heat Pump with Remote Outdoor Unit-Air-Source) | Centrally-Ducted | HH860E2S11 | CTU60C5XGS1+TXV | TMLE080C16MP11 | 44500 | 18 | 11 | 9 | 45500 | 34200 | 75.16% | 2 | 34200 | R-454B
214719956 | 3.71 | Yes | Yes | LUXAIRE | HRCU-A-CB (Split System: Heat Pump with Remote Outdoor Unit-Air-Source) | Centrally-Ducted | HH860E2S11 | CTU60C5XGS1+TXV | TMLV120C20MP12 | 44500 | 18 | 11 | 9 | 45000 | 33800 | 75.11% | 2 | 33600 | R-454B
212407363 | 2.78 | Yes | Yes | BRYANT HEATING AND COOLING SYSTEMS | HRCU-A-CB (Split System: Heat Pump with Remote Outdoor Unit-Air-Source) | Centrally-Ducted | 284ANV036*0**B* | C36A***C729 | 88*TA36070C14*** | 33400 | 19 | 12 | 9 | 33800 | 25800 | 76.33% | 2 | 30400 | R-410A
214075404 | 4.58 | Yes | No | RHEEM | HRCU-A-CB (Split System: Heat Pump with Remote Outdoor Unit-Air-Source) | Centrally-Ducted | RD17AZ60AJ3N | RCFZ6024STANM | R97MV1005A21DHS | 55000 | 18 | 10 | 8.1 | 54000 | 49500 | 91.67% | 1.75 | 50500 | R-410A
215682146 | 3.88 | No | No | AIRQUEST | HRCU-A-CB (Split System: Heat Pump with Remote Outdoor Unit-Air-Source) | Centrally-Ducted | H5H0V48*K*AAA* | EVD5X48M21A*+WALLCON | *97CTN0801716A* | 46500 | 18 | 9.5 | 9 | 50000 | 37000 | 74% | 1.98 | 46500 | R-454B
212407320 | 2.78 | Yes | Yes | BRYANT HEATING AND COOLING SYSTEMS | HRCU-A-CB (Split System: Heat Pump with Remote Outdoor Unit-Air-Source) | Centrally-Ducted | 284ANV036*0**B* | C36A***L169 | 88*TA36070C14*** | 33400 | 19 | 12 | 9 | 33800 | 25800 | 76.33% | 2 | 30400 | R-410A
212407321 | 2.78 | Yes | Yes | BRYANT HEATING AND COOLING SYSTEMS | HRCU-A-CB (Split System: Heat Pump with Remote Outdoor Unit-Air-Source) | Centrally-Ducted | 284ANV036*0**B* | C36A***L179 | 88*TA36070C14*** | 33400 | 19 | 12 | 9 | 33800 | 25800 | 76.33% | 2 | 30400 | R-410A
212407323 | 2.78 | Yes | Yes | BRYANT HEATING AND COOLING SYSTEMS | HRCU-A-CB (Split System: Heat Pump with Remote Outdoor Unit-Air-Source) | Centrally-Ducted | 284ANV036*0**B* | C36A***L189 | 88*TA36070C14*** | 33400 | 19 | 12 | 9 | 33800 | 25800 | 76.33% | 2 | 30400 | R-410A
213782364 | 2.75 | Yes | Yes | TEMPSTAR | HRCU-A-CB (Split System: Heat Pump with Remote Outdoor Unit-Air-Source) | Centrally-Ducted | TVH837GKA2* | EHD4X60AAL+WALLCON | *96CTN1202422B* | 33000 | 16.5 | 11.5 | 8.1 | 32200 | 24800 | 77.02% | 2 | 31200 | R-410A
212407365 | 2.78 | Yes | Yes | BRYANT HEATING AND COOLING SYSTEMS | HRCU-A-CB (Split System: Heat Pump with Remote Outdoor Unit-Air-Source) | Centrally-Ducted | 284ANV036*0**B* | C36A***C739 | 88*TA36070C14*** | 33400 | 19 | 12 | 9 | 33800 | 25800 | 76.33% | 2 | 30400 | R-410A
214053758 | 3.83 | Yes | Yes | LENNOX | HRCU-A-CB (Split System: Heat Pump with Remote Outdoor Unit-Air-Source) | Centrally-Ducted | SL25XPV-048-230A** | HG50960 | SL280UH100NV60C* | 46000 | 20 | 12.5 | 9.3 | 41500 | 35800 | 86.27% | 1.88 | 41000 | R-410A
214638695 | 2.68 | No | No | RHEEM | HRCU-A-CB (Split System: Heat Pump with Remote Outdoor Unit-Air-Source) | Centrally-Ducted | RD17AZ36AJ3N | H,RE9J936 | R962V0703A17M4S | 32200 | 17 | 9.5 | 8.1 | 32600 | 29200 | 89.57% | 1.9 | 30400 | R-410A
215682426 | 4 | Yes | Yes | AIRQUEST | HRCU-A-CB (Split System: Heat Pump with Remote Outdoor Unit-Air-Source) | Centrally-Ducted | H5H0V48*K*AAA* | EVD5X60M24A*+WALLCON | *97CTN1202422A* | 48000 | 19 | 10.5 | 9 | 50000 | 36600 | 73.2% | 2 | 46000 | R-454B
212520212 | 1.9 | No | No | CARRIER | HRCU-A-CB (Split System: Heat Pump with Remote Outdoor Unit-Air-Source) | Centrally-Ducted | 38MURAQ24AB3* | H,PG24936 | 58S(B,C)*A070E17**12 | 22800 | 17 | 9.5 | 8.5 | 24000 | 23200 | 96.67% | 1.98 | 17800 | R-410A
212520235 | 2.07 | Yes | Yes | CARRIER | HRCU-A-CB (Split System: Heat Pump with Remote Outdoor Unit-Air-Source) | Centrally-Ducted | 38MURAQ24AB3* | H,PG9J936 | 58S(B,C)*A110E21**20 | 24800 | 16 | 10.5 | 8.5 | 25200 | 21800 | 86.51% | 1.82 | 18400 | R-410A
214440910 | 2.85 | Yes | No | RHEEM | HRCU-A-CB (Split System: Heat Pump with Remote Outdoor Unit-Air-Source) | Centrally-Ducted | RD17AZ36AJ3N | H,RG47936 | R98MV1005A21UPS | 34200 | 18 | 10 | 8.1 | 32600 | 29200 | 89.57% | 1.9 | 30400 | R-410A
211230946 | 2.97 | Yes | No | CARRIER | HRCU-A-CB (Split System: Heat Pump with Remote Outdoor Unit-Air-Source) | Centrally-Ducted | 38MURAQ36AB3* | CAP**4224AL* | GG96VTAA66120D | 35600 | 16 | 10 | 8.1 | 38500 | 35000 | 90.91% | 1.88 | 29400 | R-410A
213366558 | 2.77 | No | No | COLEMAN | HRCU-A-CB (Split System: Heat Pump with Remote Outdoor Unit-Air-Source) | Centrally-Ducted | HMH72B341 | A36VDA+TXV | Z8ET080B12LMPS1 | 33200 | 18 | 9.5 | 8.5 | 31400 | 23000 | 73.25% | 2.04 | 25400 | R-410A
214014786 | 4.5 | Yes | No | AC PRO.com | HRCU-A-CB (Split System: Heat Pump with Remote Outdoor Unit-Air-Source) | Centrally-Ducted | AUD60W/A1-D(U) | V60H210D509+AEFE5* |  | 54000 | 15.6 | 10 | 9 | 53500 | 40000 | 74.77% | 1.8 | 35000 | R-410A
215931553 | 4.67 | Yes | Yes | TEMPSTAR | HRCU-A-CB (Split System: Heat Pump with Remote Outdoor Unit-Air-Source) | Centrally-Ducted | T5H3V60*K*AAA* | EA*5X60M24A*+WALLCON | *80CTL0902120B* | 56000 | 18.5 | 11.5 | 8.5 | 60500 | 45500 | 75.21% | 2.06 | 47000 | R-454B
215931573 | 4.67 | Yes | Yes | TEMPSTAR | HRCU-A-CB (Split System: Heat Pump with Remote Outdoor Unit-Air-Source) | Centrally-Ducted | T5H3V60*K*AAA* | EA*5X60M24A*+WALLCON | *80CTL1352422B* | 56000 | 18.5 | 11.5 | 8.5 | 60500 | 45500 | 75.21% | 2.08 | 47000 | R-454B
215931603 | 4.58 | Yes | No | TEMPSTAR | HRCU-A-CB (Split System: Heat Pump with Remote Outdoor Unit-Air-Source) | Centrally-Ducted | T5H3V60*K*AAA* | EA*5X60M24A*+WALLCON | *97CMN0602120B* | 55000 | 17.5 | 10.5 | 8.1 | 61000 | 47000 | 77.05% | 1.95 | 48000 | R-454B
215683066 | 4.75 | No | No | AIRQUEST | HRCU-A-CB (Split System: Heat Pump with Remote Outdoor Unit-Air-Source) | Centrally-Ducted | H5H0V60*K*AAA* | EVD5X60M24A*+WALLCON | *80CSU0802120B* | 57000 | 18 | 9.5 | 9 | 62500 | 44000 | 70.4% | 2.1 | 55000 | R-454B
215289739 | 1.44 | Yes | No | AIRQUEST | HRCU-A-CB (Split System: Heat Pump with Remote Outdoor Unit-Air-Source) | Centrally-Ducted | DLCURAH18ABK | H,GG24936 | *96MSN0261410A* | 17300 | 20 | 10.5 | 8.1 | 16700 | 18800 | 112.6% | 2.3 | 11300 | R-410A
212520265 | 2.02 | Yes | Yes | CARRIER | HRCU-A-CB (Split System: Heat Pump with Remote Outdoor Unit-Air-Source) | Centrally-Ducted | 38MURAQ24AB3* | H,PG32936 | 58SU*A080E21**20 | 24200 | 17 | 10 | 8.5 | 24600 | 21800 | 88.62% | 1.86 | 18100 | R-410A
212520281 | 1.93 | Yes | No | CARRIER | HRCU-A-CB (Split System: Heat Pump with Remote Outdoor Unit-Air-Source) | Centrally-Ducted | 38MURAQ24AB3* | H,PG32936 | 58TP*A090V17**16 | 23200 | 17 | 10 | 8.1 | 24400 | 23000 | 94.26% | 1.94 | 18000 | R-410A
212520282 | 1.98 | Yes | No | CARRIER | HRCU-A-CB (Split System: Heat Pump with Remote Outdoor Unit-Air-Source) | Centrally-Ducted | 38MURAQ24AB3* | H,PG34936 | 58TP*A090V17**16 | 23800 | 17 | 10.5 | 8.1 | 24400 | 23000 | 94.26% | 1.94 | 18000 | R-410A
216684945 | 2.85 | Yes | Yes | MAINLINE | HRCU-A-CB (Split System: Heat Pump with Remote Outdoor Unit-Air-Source) | Centrally-Ducted | MLP19AY36AJVC | TCFY3621MEAAM | ML97MV0703A17DH | 34200 | 20 | 12 | 10 | 34200 | 29600 | 86.55% | 2 | 30000 | R-454B
210471243 | 2.75 | Yes | Yes | CARRIER | HRCU-A-CB (Split System: Heat Pump with Remote Outdoor Unit-Air-Source) | Centrally-Ducted | 25VNA837A*031* | CSPH*6012AL*+UI | 59MN7B100C21**22 | 33000 | 17 | 11.5 | 8.1 | 32200 | 24800 | 77.02% | 2.02 | 31200 | R-410A
215430652 | 3.71 | Yes | Yes | LUXAIRE | HRCU-A-CB (Split System: Heat Pump with Remote Outdoor Unit-Air-Source) | Centrally-Ducted | HH860E2S11 | H,YG48(1,2)60+TXV | TM9E100C16MP12 | 44500 | 18 | 11 | 8.5 | 44000 | 34000 | 77.27% | 2 | 33400 | R-454B
214720222 | 2.83 | Yes | Yes | LUXAIRE | HRCU-A-CB (Split System: Heat Pump with Remote Outdoor Unit-Air-Source) | Centrally-Ducted | HH836E2S11 | CTU48C5XFS1+TXV | TM9E080C20MP12 | 34000 | 17 | 11 | 9 | 32000 | 25400 | 79.38% | 2 | 26200 | R-454B
214720054 | 2.78 | Yes | Yes | LUXAIRE | HRCU-A-CB (Split System: Heat Pump with Remote Outdoor Unit-Air-Source) | Centrally-Ducted | HH836E2S11 | CTU48C5XFS1+TXV | TM8V100C16MP12 | 33400 | 18 | 11 | 9 | 31600 | 25400 | 80.38% | 2 | 26000 | R-454B
215430659 | 3.63 | Yes | Yes | LUXAIRE | HRCU-A-CB (Split System: Heat Pump with Remote Outdoor Unit-Air-Source) | Centrally-Ducted | HH860E2S11 | H,YG48(1,2)60+TXV | TM9V100C16MP12 | 43500 | 18 | 11.7 | 8.5 | 42000 | 32800 | 78.1% | 2 | 31200 | R-454B
215430661 | 3.67 | Yes | Yes | LUXAIRE | HRCU-A-CB (Split System: Heat Pump with Remote Outdoor Unit-Air-Source) | Centrally-Ducted | HH860E2S11 | H,YG48(1,2)60+TXV | TM9V100C20MP12 | 44000 | 18 | 11.7 | 8.5 | 42500 | 33200 | 78.12% | 2 | 31800 | R-454B
216772270 | 2.65 | No | No | RHEEM | HRCU-A-CB (Split System: Heat Pump with Remote Outdoor Unit-Air-Source) | Centrally-Ducted | RD17AZ36AJ3N | H,RE8J936 | R802V0504A17UHS | 31800 | 17 | 9 | 8.1 | 32600 | 29400 | 90.18% | 1.9 | 30400 | R-410A
216772281 | 2.75 | No | No | RHEEM | HRCU-A-CB (Split System: Heat Pump with Remote Outdoor Unit-Air-Source) | Centrally-Ducted | RD17AZ36AJ3N | H,RE80936 | R802V1004A17UHS | 33000 | 17 | 9.5 | 8.1 | 32600 | 29000 | 88.96% | 1.9 | 30200 | R-410A
216735093 | 1.9 | Yes | Yes | AIRQUEST | HRCU-A-CB (Split System: Heat Pump with Remote Outdoor Unit-Air-Source) | Centrally-Ducted | D5CUHAH24AAK | EA*5X37M17A* | *97CMN0601714B* | 22800 | 16 | 11 | 8.5 | 20800 | 18400 | 88.46% | 1.96 | 17600 | R-454B
216735102 | 1.9 | Yes | Yes | AIRQUEST | HRCU-A-CB (Split System: Heat Pump with Remote Outdoor Unit-Air-Source) | Centrally-Ducted | D5CUHAH24AAK | EA*5X37M17A* | *97CMN0801714B* | 22800 | 16 | 11 | 8.5 | 20600 | 18400 | 89.32% | 1.96 | 17500 | R-454B
216736463 | 1.85 | Yes | No | AIRQUEST | HRCU-A-CB (Split System: Heat Pump with Remote Outdoor Unit-Air-Source) | Centrally-Ducted | D5CUHAH24AAK | ESH5X24M12A* | *95CSU0601716B* | 22200 | 15.2 | 10.5 | 8.1 | 21000 | 19000 | 90.48% | 1.85 | 17800 | R-454B
216735772 | 1.92 | Yes | Yes | AIRQUEST | HRCU-A-CB (Split System: Heat Pump with Remote Outdoor Unit-Air-Source) | Centrally-Ducted | D5CUHAH24AAK | EA*5X37M21A* | *92MSN0801716A* | 23000 | 16.5 | 11 | 8.5 | 20400 | 18300 | 89.71% | 1.98 | 17400 | R-454B
216819568 | 3.54 | Yes | No | RHEEM | HRCU-A-CB (Split System: Heat Pump with Remote Outdoor Unit-Air-Source) | Centrally-Ducted | RD18AY48AJVC | RCFY4824MTANM | R951V1005A21M4 | 42500 | 17 | 10 | 8.1 | 42500 | 33400 | 78.59% | 2 | 36200 | R-454B
212407360 | 2.72 | Yes | Yes | BRYANT HEATING AND COOLING SYSTEMS | HRCU-A-CB (Split System: Heat Pump with Remote Outdoor Unit-Air-Source) | Centrally-Ducted | 284ANV036*0**B* | C36A***C709 | 88*TA36070C14*** | 32600 | 19 | 11.7 | 9 | 33800 | 25800 | 76.33% | 2 | 30400 | R-410A
215682686 | 4.67 | No | No | AIRQUEST | HRCU-A-CB (Split System: Heat Pump with Remote Outdoor Unit-Air-Source) | Centrally-Ducted | H5H0V60*K*AAA* | EA*5X61M24A*+WALLCON | *97CTN0802120A* | 56000 | 18.5 | 9 | 9 | 60000 | 42000 | 70% | 2.02 | 51500 | R-454B
210470396 | 2.77 | Yes | Yes | CARRIER | HRCU-A-CB (Split System: Heat Pump with Remote Outdoor Unit-Air-Source) | Centrally-Ducted | 25VNA837A*031* | CAP**6121AL*+UI | 58CU*A040C17**12 | 33200 | 17.5 | 11.5 | 8.1 | 32000 | 24800 | 77.5% | 1.98 | 31200 | R-410A
210470495 | 2.77 | Yes | Yes | CARRIER | HRCU-A-CB (Split System: Heat Pump with Remote Outdoor Unit-Air-Source) | Centrally-Ducted | 25VNA837A*031* | CAP**6121AL*+UI | 58TN*A090C17**16 | 33200 | 18 | 12 | 8.5 | 32000 | 24800 | 77.5% | 2 | 31200 | R-410A
210470798 | 2.7 | Yes | Yes | CARRIER | HRCU-A-CB (Split System: Heat Pump with Remote Outdoor Unit-Air-Source) | Centrally-Ducted | 25VNA837A*031* | CNPV*4821AL*+UI | 58CU*A040C17**12 | 32400 | 17.5 | 11.7 | 8.1 | 33000 | 24800 | 75.15% | 1.94 | 31400 | R-410A
211225708 | 3 | Yes | No | CARRIER | HRCU-A-CB (Split System: Heat Pump with Remote Outdoor Unit-Air-Source) | Centrally-Ducted | 38MURAQ36AB3* | CAP**3717AL* | 58TP*A090V17**16 | 36000 | 15.5 | 10 | 8.1 | 38500 | 35000 | 90.91% | 2.02 | 29200 | R-410A
211225742 | 3.05 | Yes | Yes | CARRIER | HRCU-A-CB (Split System: Heat Pump with Remote Outdoor Unit-Air-Source) | Centrally-Ducted | 38MURAQ36AB3* | CAP**3721AL* | 58TP*A090V17**16 | 36600 | 16 | 10 | 8.5 | 38500 | 34800 | 90.39% | 2.08 | 29000 | R-410A
211225759 | 3.05 | Yes | Yes | CARRIER | HRCU-A-CB (Split System: Heat Pump with Remote Outdoor Unit-Air-Source) | Centrally-Ducted | 38MURAQ36AB3* | CAP**3721AL* | 59SU5A100E21**20 | 36600 | 16 | 10 | 8.5 | 38500 | 34800 | 90.39% | 2.1 | 29000 | R-410A
211225760 | 3.13 | Yes | No | CARRIER | HRCU-A-CB (Split System: Heat Pump with Remote Outdoor Unit-Air-Source) | Centrally-Ducted | 38MURAQ36AB3* | CAP**3721AL* | 59SU5A100E21**22 | 37600 | 15.5 | 10 | 8.5 | 39500 | 35000 | 88.61% | 2.14 | 29200 | R-410A
211225774 | 2.93 | No | No | CARRIER | HRCU-A-CB (Split System: Heat Pump with Remote Outdoor Unit-Air-Source) | Centrally-Ducted | 38MURAQ36AB3* | CAP**4221AL* | 58S(B,C)*A045E17**12 | 35200 | 15.5 | 9.5 | 8.1 | 38500 | 35000 | 90.91% | 1.86 | 29400 | R-410A
215682386 | 4 | Yes | Yes | AIRQUEST | HRCU-A-CB (Split System: Heat Pump with Remote Outdoor Unit-Air-Source) | Centrally-Ducted | H5H0V48*K*AAA* | EVD5X60M24A*+WALLCON | *80CSU0802120B* | 48000 | 19 | 10 | 9 | 50000 | 36200 | 72.4% | 2.12 | 46000 | R-454B
212384301 | 3 | Yes | No | BRYANT HEATING AND COOLING SYSTEMS | HRCU-A-CB (Split System: Heat Pump with Remote Outdoor Unit-Air-Source) | Centrally-Ducted | 38MURAQ36AB3* | CNPV*4217AL* | 912SD36060E14*** | 36000 | 15.2 | 10 | 8.1 | 39500 | 35000 | 88.61% | 1.96 | 29400 | R-410A
212383364 | 3.05 | Yes | No | BRYANT HEATING AND COOLING SYSTEMS | HRCU-A-CB (Split System: Heat Pump with Remote Outdoor Unit-Air-Source) | Centrally-Ducted | 38MURAQ36AB3* | CAP**3621AL* | 83*SA60080E21*** | 36600 | 15.2 | 10 | 8.1 | 40000 | 35400 | 88.5% | 1.88 | 29600 | R-410A
211225808 | 2.93 | No | No | CARRIER | HRCU-A-CB (Split System: Heat Pump with Remote Outdoor Unit-Air-Source) | Centrally-Ducted | 38MURAQ36AB3* | CAP**4221AL* | 59SU5A060E17**16 | 35200 | 16 | 9.5 | 8.1 | 38500 | 35000 | 90.91% | 1.88 | 29400 | R-410A
211225844 | 2.98 | Yes | No | CARRIER | HRCU-A-CB (Split System: Heat Pump with Remote Outdoor Unit-Air-Source) | Centrally-Ducted | 38MURAQ36AB3* | CAP**4224AL* | 59SC2D120E24**20 | 35800 | 16 | 10 | 8.1 | 38500 | 35000 | 90.91% | 1.9 | 29400 | R-410A
211225859 | 2.97 | Yes | No | CARRIER | HRCU-A-CB (Split System: Heat Pump with Remote Outdoor Unit-Air-Source) | Centrally-Ducted | 38MURAQ36AB3* | CAP**4224AL* | 59TP6B120V24**22 | 35600 | 16 | 10 | 8.1 | 38500 | 35000 | 90.91% | 1.88 | 29400 | R-410A
211225860 | 2.95 | No | No | CARRIER | HRCU-A-CB (Split System: Heat Pump with Remote Outdoor Unit-Air-Source) | Centrally-Ducted | 38MURAQ36AB3* | CAP**4224AL* | OVLAAB048112 | 35400 | 15.2 | 9.5 | 8.1 | 39500 | 35200 | 89.11% | 1.88 | 29400 | R-410A
211225894 | 3.1 | Yes | No | CARRIER | HRCU-A-CB (Split System: Heat Pump with Remote Outdoor Unit-Air-Source) | Centrally-Ducted | 38MURAQ36AB3* | CAP**4321AL* | 59SC5B080E21**20 | 37200 | 15.5 | 10 | 8.5 | 38500 | 35000 | 90.91% | 2.12 | 29200 | R-410A
211225907 | 3.07 | Yes | Yes | CARRIER | HRCU-A-CB (Split System: Heat Pump with Remote Outdoor Unit-Air-Source) | Centrally-Ducted | 38MURAQ36AB3* | CAP**4321AL* | 59TP6B100V21**22 | 36800 | 16.5 | 10 | 8.5 | 38500 | 34800 | 90.39% | 2.1 | 29000 | R-410A
211225908 | 3.02 | No | No | CARRIER | HRCU-A-CB (Split System: Heat Pump with Remote Outdoor Unit-Air-Source) | Centrally-Ducted | 38MURAQ36AB3* | CAP**4321AL* | OVLAAB036098 | 36200 | 15.2 | 9.5 | 8.5 | 38500 | 35000 | 90.91% | 2.06 | 29200 | R-410A
215430624 | 2.83 | Yes | Yes | LUXAIRE | HRCU-A-CB (Split System: Heat Pump with Remote Outdoor Unit-Air-Source) | Centrally-Ducted | HH836E2S11 | H,YG80(1,2)36+TXV | Z8ES080C16SMPS1 | 34000 | 19 | 11 | 8.5 | 30200 | 25000 | 82.78% | 2 | 25200 | R-454B
213362789 | 2.83 | Yes | Yes | COLEMAN | HRCU-A-CB (Split System: Heat Pump with Remote Outdoor Unit-Air-Source) | Centrally-Ducted | HMH72B341 | H,YG81936 | Z8ES040A12SMPS1 | 34000 | 18 | 10 | 8.5 | 31800 | 23800 | 74.84% | 2.1 | 24600 | R-410A
215682346 | 3.96 | Yes | Yes | AIRQUEST | HRCU-A-CB (Split System: Heat Pump with Remote Outdoor Unit-Air-Source) | Centrally-Ducted | H5H0V48*K*AAA* | EVD5X60M21A*+WALLCON | *97CTN0801716A* | 47500 | 18.5 | 10 | 9 | 50000 | 37200 | 74.4% | 1.98 | 47000 | R-454B
215682446 | 4.04 | Yes | Yes | AIRQUEST | HRCU-A-CB (Split System: Heat Pump with Remote Outdoor Unit-Air-Source) | Centrally-Ducted | H5H0V48*K*AAA* | EVD5X61M21A*+WALLCON | *80CSU0401712B* | 48500 | 19 | 10 | 9 | 50000 | 36800 | 73.6% | 2.12 | 46500 | R-454B
215682716 | 4.63 | No | No | AIRQUEST | HRCU-A-CB (Split System: Heat Pump with Remote Outdoor Unit-Air-Source) | Centrally-Ducted | H5H0V60*K*AAA* | ESH5X60M12A*+WALLCON | *96CTN0802120B* | 55500 | 17 | 8.5 | 8.5 | 60000 | 42000 | 70% | 1.9 | 51500 | R-454B
211225909 | 3.05 | Yes | No | CARRIER | HRCU-A-CB (Split System: Heat Pump with Remote Outdoor Unit-Air-Source) | Centrally-Ducted | 38MURAQ36AB3* | CAP**4321AL* | OVLAAB048112 | 36600 | 15.2 | 10 | 8.5 | 38500 | 35000 | 90.91% | 2.08 | 29200 | R-410A
211225925 | 2.98 | Yes | Yes | CARRIER | HRCU-A-CB (Split System: Heat Pump with Remote Outdoor Unit-Air-Source) | Centrally-Ducted | 38MURAQ36AB3* | CAP**4821AL* | 58SP*A070V21**20 | 35800 | 16 | 10 | 8.5 | 38500 | 34600 | 89.87% | 2.04 | 29000 | R-410A
211225944 | 2.95 | No | No | CARRIER | HRCU-A-CB (Split System: Heat Pump with Remote Outdoor Unit-Air-Source) | Centrally-Ducted | 38MURAQ36AB3* | CAP**4821AL* | 59SC5B080E17**16 | 35400 | 15.5 | 9.5 | 8.1 | 37800 | 34800 | 92.06% | 2.02 | 29000 | R-410A
211225977 | 2.98 | Yes | Yes | CARRIER | HRCU-A-CB (Split System: Heat Pump with Remote Outdoor Unit-Air-Source) | Centrally-Ducted | 38MURAQ36AB3* | CAP**4824AL* | 58SP*A090V24**20 | 35800 | 16.5 | 10 | 8.5 | 37800 | 34600 | 91.53% | 2.04 | 28800 | R-410A
211226009 | 2.97 | Yes | No | CARRIER | HRCU-A-CB (Split System: Heat Pump with Remote Outdoor Unit-Air-Source) | Centrally-Ducted | 38MURAQ36AB3* | CNPV*4217AL* | 58TP*A070V17**16 | 35600 | 16 | 10 | 8.1 | 38500 | 35000 | 90.91% | 1.96 | 29200 | R-410A
211226059 | 3.07 | Yes | No | CARRIER | HRCU-A-CB (Split System: Heat Pump with Remote Outdoor Unit-Air-Source) | Centrally-Ducted | 38MURAQ36AB3* | CNPV*4821AL* | 59SC5B080E21**20 | 36800 | 15.5 | 10.5 | 8.1 | 39500 | 35000 | 88.61% | 2.06 | 29400 | R-410A
211226061 | 3.13 | Yes | No | CARRIER | HRCU-A-CB (Split System: Heat Pump with Remote Outdoor Unit-Air-Source) | Centrally-Ducted | 38MURAQ36AB3* | CNPV*4821AL* | 59SC5B100E21**22 | 37600 | 15.5 | 10.5 | 8.5 | 39500 | 35000 | 88.61% | 2.08 | 29400 | R-410A
212383400 | 3.05 | Yes | No | BRYANT HEATING AND COOLING SYSTEMS | HRCU-A-CB (Split System: Heat Pump with Remote Outdoor Unit-Air-Source) | Centrally-Ducted | 38MURAQ36AB3* | CAP**3721AL* | 8(0,1)*SA48070E17*** | 36600 | 15.5 | 10 | 8.5 | 39000 | 34800 | 89.23% | 2.1 | 29200 | R-410A
216891423 | 3.58 | Yes | Yes | RHEEM | HRCU-A-CB (Split System: Heat Pump with Remote Outdoor Unit-Air-Source) | Centrally-Ducted | RD18AY48AJVC | RCFY4824MTANM | R801V1005A21UHU | 43000 | 18 | 11.7 | 8.5 | 43000 | 33200 | 77.21% | 2 | 36000 | R-454B
216681839 | 2.97 | No | No | TEMPSTAR | HRCU-A-CB (Split System: Heat Pump with Remote Outdoor Unit-Air-Source) | Centrally-Ducted | DLCURAH36ABK | EHD4X36AAL | *97VTN1002120A* | 35600 | 15.5 | 9.8 | 8.5 | 38500 | 34600 | 89.87% | 1.78 | 29200 | R-410A
212384711 | 3.07 | Yes | No | BRYANT HEATING AND COOLING SYSTEMS | HRCU-A-CB (Split System: Heat Pump with Remote Outdoor Unit-Air-Source) | Centrally-Ducted | 38MURAQ36AB3* | CNPV*4221AL* | 83*SA60080E21*** | 36800 | 15.2 | 10 | 8.1 | 40000 | 35200 | 88% | 1.94 | 29600 | R-410A
216736079 | 1.9 | Yes | Yes | AIRQUEST | HRCU-A-CB (Split System: Heat Pump with Remote Outdoor Unit-Air-Source) | Centrally-Ducted | D5CUHAH24AAK | EA*5X37M21A* | *97VTN1002120A* | 22800 | 16.5 | 11 | 8.5 | 20400 | 18300 | 89.71% | 1.98 | 17400 | R-454B
216736163 | 1.85 | Yes | No | AIRQUEST | HRCU-A-CB (Split System: Heat Pump with Remote Outdoor Unit-Air-Source) | Centrally-Ducted | D5CUHAH24AAK | ESH5X24M12A* | *80MS(N,L)0701712A* | 22200 | 15.2 | 10.5 | 8.1 | 21000 | 18900 | 90% | 1.9 | 17700 | R-454B
215682476 | 4.04 | Yes | Yes | AIRQUEST | HRCU-A-CB (Split System: Heat Pump with Remote Outdoor Unit-Air-Source) | Centrally-Ducted | H5H0V48*K*AAA* | EVD5X61M21A*+WALLCON | *80CSU1002120B* | 48500 | 19 | 10 | 9 | 50000 | 36800 | 73.6% | 2.12 | 46500 | R-454B
212980954 | 2.58 | No | No | KEEPRITE | HRCU-A-CB (Split System: Heat Pump with Remote Outdoor Unit-Air-Source) | Centrally-Ducted | DLCURAH30ABK | EA*4X43L21A* | *80MS(N,L)1102120A* | 31000 | 15.2 | 9 | 8.5 | 33600 | 26200 | 77.98% | 1.88 | 23200 | R-410A
212980186 | 2.45 | No | No | KEEPRITE | HRCU-A-CB (Split System: Heat Pump with Remote Outdoor Unit-Air-Source) | Centrally-Ducted | DLCURAH30ABK | EA*4X36L21A* | *80MS(N,L)0902116A* | 29400 | 15.2 | 9 | 8.1 | 34000 | 28000 | 82.35% | 1.76 | 23400 | R-410A
215682766 | 4.63 | No | No | AIRQUEST | HRCU-A-CB (Split System: Heat Pump with Remote Outdoor Unit-Air-Source) | Centrally-Ducted | H5H0V60*K*AAA* | ESH5X60M12A*+WALLCON | *97CTN0802120A* | 55500 | 17 | 8.5 | 8.5 | 60000 | 42000 | 70% | 1.9 | 51500 | R-454B
211719723 | 2.78 | No | No | COLEMAN | HRCU-A-CB (Split System: Heat Pump with Remote Outdoor Unit-Air-Source) | Centrally-Ducted | HMH72B341 | XAHB36DBCN1 | CPLC060A12MP13 | 33400 | 16.5 | 9.5 | 8.1 | 33600 | 23800 | 70.83% | 2.02 | 25200 | R-410A
212520251 | 2.05 | Yes | No | CARRIER | HRCU-A-CB (Split System: Heat Pump with Remote Outdoor Unit-Air-Source) | Centrally-Ducted | 38MURAQ24AB3* | H,PG9J936 | 58SP*A070V21**20 | 24600 | 16 | 10.5 | 8.1 | 25000 | 22000 | 88% | 1.84 | 18300 | R-410A
212520267 | 2.05 | Yes | Yes | CARRIER | HRCU-A-CB (Split System: Heat Pump with Remote Outdoor Unit-Air-Source) | Centrally-Ducted | 38MURAQ24AB3* | H,PG9J936 | 58SU*A080E21**20 | 24600 | 17 | 10.5 | 8.5 | 24600 | 21800 | 88.62% | 1.86 | 18100 | R-410A
214588330 | 2.87 | No | No | BRYANT HEATING AND COOLING SYSTEMS | HRCU-A-CB (Split System: Heat Pump with Remote Outdoor Unit-Air-Source) | Centrally-Ducted | 38MURAQ36AB3* | C36A***L139 | 926TC48080V17*** | 34400 | 15.2 | 9.5 | 8.5 | 36800 | 34800 | 94.57% | 2 | 28400 | R-410A
214588333 | 2.92 | No | No | BRYANT HEATING AND COOLING SYSTEMS | HRCU-A-CB (Split System: Heat Pump with Remote Outdoor Unit-Air-Source) | Centrally-Ducted | 38MURAQ36AB3* | PL36H175P159 | 926TC48080V17*** | 35000 | 16 | 9.5 | 8.1 | 36200 | 34400 | 95.03% | 2 | 28000 | R-410A
212383155 | 3.02 | No | No | BRYANT HEATING AND COOLING SYSTEMS | HRCU-A-CB (Split System: Heat Pump with Remote Outdoor Unit-Air-Source) | Centrally-Ducted | 38MURAQ36AB3* | CAP**3621AL* | 935SA66100E21*** | 36200 | 15.2 | 9.5 | 8.1 | 40000 | 35400 | 88.5% | 1.86 | 29600 | R-410A
212383388 | 3.05 | Yes | No | BRYANT HEATING AND COOLING SYSTEMS | HRCU-A-CB (Split System: Heat Pump with Remote Outdoor Unit-Air-Source) | Centrally-Ducted | 38MURAQ36AB3* | CAP**3717AL* | 83*SA48060E17*** | 36600 | 15.5 | 10 | 8.5 | 39500 | 35000 | 88.61% | 2.04 | 29200 | R-410A
211226074 | 3.05 | Yes | No | CARRIER | HRCU-A-CB (Split System: Heat Pump with Remote Outdoor Unit-Air-Source) | Centrally-Ducted | 38MURAQ36AB3* | CNPV*4821AL* | 59TP6B100V21**20 | 36600 | 15.5 | 10 | 8.1 | 39500 | 35000 | 88.61% | 2.04 | 29200 | R-410A
211226076 | 2.97 | Yes | No | CARRIER | HRCU-A-CB (Split System: Heat Pump with Remote Outdoor Unit-Air-Source) | Centrally-Ducted | 38MURAQ36AB3* | CNPV*4821AL* | OVLAAB036098 | 35600 | 15.2 | 10 | 8.1 | 38500 | 35000 | 90.91% | 2 | 29200 | R-410A
211226077 | 3 | Yes | No | CARRIER | HRCU-A-CB (Split System: Heat Pump with Remote Outdoor Unit-Air-Source) | Centrally-Ducted | 38MURAQ36AB3* | CNPV*4821AL* | OVLAAB048112 | 36000 | 15.5 | 10 | 8.1 | 38500 | 35000 | 90.91% | 2.02 | 29200 | R-410A
211226091 | 2.98 | Yes | No | CARRIER | HRCU-A-CB (Split System: Heat Pump with Remote Outdoor Unit-Air-Source) | Centrally-Ducted | 38MURAQ36AB3* | CNPV*4824AL* | 58SP*A090V21**20 | 35800 | 16.5 | 10 | 8.1 | 38500 | 34800 | 90.39% | 2 | 29200 | R-410A
211226110 | 3.02 | Yes | No | CARRIER | HRCU-A-CB (Split System: Heat Pump with Remote Outdoor Unit-Air-Source) | Centrally-Ducted | 38MURAQ36AB3* | CNPV*4824AL* | 59SP6A100V21**20 | 36200 | 16 | 10 | 8.1 | 38500 | 34800 | 90.39% | 2.02 | 29200 | R-410A
211226127 | 2.98 | Yes | No | CARRIER | HRCU-A-CB (Split System: Heat Pump with Remote Outdoor Unit-Air-Source) | Centrally-Ducted | 38MURAQ36AB3* | FMA4X36**AL* |  | 35800 | 17 | 10 | 8.1 | 40000 | 35200 | 88% | 1.86 | 29600 | R-410A
211226128 | 2.98 | Yes | No | CARRIER | HRCU-A-CB (Split System: Heat Pump with Remote Outdoor Unit-Air-Source) | Centrally-Ducted | 38MURAQ36AB3* | FX4DN(B,F)037L |  | 35800 | 16.5 | 10 | 8.1 | 38500 | 34600 | 89.87% | 1.94 | 29000 | R-410A
212609386 | 3.67 | Yes | No | RHEEM | HRCU-A-CB (Split System: Heat Pump with Remote Outdoor Unit-Air-Source) | Centrally-Ducted | RP18AZ48AJVC | RCFZ6021SEAAM | R802V0754A17DZ | 44000 | 18 | 10 | 8.1 | 43500 | 45500 | 104.6% | 1.9 | 45000 | R-410A
212979509 | 2.03 | Yes | Yes | KEEPRITE | HRCU-A-CB (Split System: Heat Pump with Remote Outdoor Unit-Air-Source) | Centrally-Ducted | DLCURAH24ABK | EA*4X37L21A* | *80MS(N,L)0702116A* | 24400 | 17 | 10.5 | 8.5 | 25200 | 21200 | 84.13% | 1.8 | 18600 | R-410A
211225680 | 2.93 | No | No | CARRIER | HRCU-A-CB (Split System: Heat Pump with Remote Outdoor Unit-Air-Source) | Centrally-Ducted | 38MURAQ36AB3* | CAP**3621AL* | 59SC2D060E17**14 | 35200 | 16 | 9.5 | 8.1 | 38500 | 35200 | 91.43% | 1.82 | 29400 | R-410A
211225737 | 3.02 | Yes | Yes | CARRIER | HRCU-A-CB (Split System: Heat Pump with Remote Outdoor Unit-Air-Source) | Centrally-Ducted | 38MURAQ36AB3* | CAP**3721AL* | 58SP*A090V21**20 | 36200 | 16 | 10 | 8.5 | 38500 | 34800 | 90.39% | 2.06 | 29000 | R-410A
211225753 | 3.08 | Yes | No | CARRIER | HRCU-A-CB (Split System: Heat Pump with Remote Outdoor Unit-Air-Source) | Centrally-Ducted | 38MURAQ36AB3* | CAP**3721AL* | 59SC5B100E21**20 | 37000 | 15.5 | 10 | 8.5 | 38500 | 34800 | 90.39% | 2.1 | 29200 | R-410A
211225837 | 3.02 | Yes | No | CARRIER | HRCU-A-CB (Split System: Heat Pump with Remote Outdoor Unit-Air-Source) | Centrally-Ducted | 38MURAQ36AB3* | CAP**4224AL* | 58TP*A110V21**22 | 36200 | 15.5 | 10 | 8.1 | 39500 | 35200 | 89.11% | 1.92 | 29400 | R-410A
211225873 | 3.08 | Yes | Yes | CARRIER | HRCU-A-CB (Split System: Heat Pump with Remote Outdoor Unit-Air-Source) | Centrally-Ducted | 38MURAQ36AB3* | CAP**4321AL* | 58S(B,C)*A110E21**20 | 37000 | 16 | 10 | 8.5 | 38500 | 34800 | 90.39% | 2.12 | 29200 | R-410A
211225973 | 3.02 | Yes | Yes | CARRIER | HRCU-A-CB (Split System: Heat Pump with Remote Outdoor Unit-Air-Source) | Centrally-Ducted | 38MURAQ36AB3* | CAP**4824AL* | 58S(B,C)*A135E24**20 | 36200 | 16 | 10 | 8.5 | 38500 | 34600 | 89.87% | 2.06 | 29000 | R-410A
212520153 | 1.53 | Yes | No | CARRIER | HRCU-A-CB (Split System: Heat Pump with Remote Outdoor Unit-Air-Source) | Centrally-Ducted | 38MURAQ18AB3* | H,PG32936 | 58S(B,C)*A045E17**12 | 18400 | 15.2 | 11 | 8.5 | 17800 | 18100 | 101.7% | 2.24 | 11900 | R-410A
212520158 | 1.46 | Yes | Yes | CARRIER | HRCU-A-CB (Split System: Heat Pump with Remote Outdoor Unit-Air-Source) | Centrally-Ducted | 38MURAQ18AB3* | H,PG34936 | 58S(B,C)*A070E14**12 | 17500 | 16 | 11 | 8.5 | 16800 | 18400 | 109.5% | 2.26 | 11400 | R-410A
213356184 | 2.83 | Yes | Yes | COLEMAN | HRCU-A-CB (Split System: Heat Pump with Remote Outdoor Unit-Air-Source) | Centrally-Ducted | HMH72B341 | H,YG35936+AEFE4B* |  | 34000 | 18 | 10.5 | 8.7 | 31600 | 22800 | 72.15% | 2.1 | 23600 | R-410A
214719854 | 2.78 | Yes | Yes | LUXAIRE | HRCU-A-CB (Split System: Heat Pump with Remote Outdoor Unit-Air-Source) | Centrally-Ducted | HH836E2S11 | CTU48C5XFS1+TXV | TMLE100C16MP11 | 33400 | 19 | 11 | 9 | 31400 | 25400 | 80.89% | 2 | 26000 | R-454B
212970387 | 3 | Yes | No | BRYANT HEATING AND COOLING SYSTEMS | HRCU-A-CB (Split System: Heat Pump with Remote Outdoor Unit-Air-Source) | Centrally-Ducted | 38MURAQ36AB3* | CAP**3717AL* | 82*SB48070V17*** | 36000 | 15.5 | 10 | 8.1 | 38500 | 35000 | 90.91% | 2 | 29400 | R-410A
212970417 | 3.03 | Yes | Yes | BRYANT HEATING AND COOLING SYSTEMS | HRCU-A-CB (Split System: Heat Pump with Remote Outdoor Unit-Air-Source) | Centrally-Ducted | 38MURAQ36AB3* | CAP**4321AL* | 82*SB48070V17*** | 36400 | 16 | 10 | 8.5 | 38500 | 35000 | 90.91% | 2.06 | 29200 | R-410A
211225987 | 2.97 | Yes | Yes | CARRIER | HRCU-A-CB (Split System: Heat Pump with Remote Outdoor Unit-Air-Source) | Centrally-Ducted | 38MURAQ36AB3* | CAP**4824AL* | 59SC2D100E21**20 | 35600 | 16.5 | 10 | 8.5 | 37800 | 34600 | 91.53% | 2.04 | 28800 | R-410A
211226048 | 2.98 | Yes | No | CARRIER | HRCU-A-CB (Split System: Heat Pump with Remote Outdoor Unit-Air-Source) | Centrally-Ducted | 38MURAQ36AB3* | CNPV*4821AL* | 58TP*A090V21**20 | 35800 | 16.5 | 10 | 8.1 | 38500 | 34800 | 90.39% | 2 | 29200 | R-410A
212520169 | 1.44 | Yes | Yes | CARRIER | HRCU-A-CB (Split System: Heat Pump with Remote Outdoor Unit-Air-Source) | Centrally-Ducted | 38MURAQ18AB3* | H,PG32936 | 58SP*A045V17**16 | 17300 | 16 | 10 | 8.5 | 16900 | 18700 | 110.7% | 2.3 | 11400 | R-410A
212520185 | 1.45 | Yes | Yes | CARRIER | HRCU-A-CB (Split System: Heat Pump with Remote Outdoor Unit-Air-Source) | Centrally-Ducted | 38MURAQ18AB3* | H,PG32936 | 58TP*A045V14**12 | 17400 | 16 | 10.5 | 8.5 | 16800 | 19000 | 113.1% | 2.34 | 11400 | R-410A
211226073 | 2.97 | Yes | No | CARRIER | HRCU-A-CB (Split System: Heat Pump with Remote Outdoor Unit-Air-Source) | Centrally-Ducted | 38MURAQ36AB3* | CNPV*4821AL* | 59TP6B080V21**20 | 35600 | 16 | 10 | 8.1 | 38500 | 34800 | 90.39% | 2 | 29200 | R-410A
211226082 | 2.98 | Yes | No | CARRIER | HRCU-A-CB (Split System: Heat Pump with Remote Outdoor Unit-Air-Source) | Centrally-Ducted | 38MURAQ36AB3* | CNPV*4824AL* | 58S(B,C)*A070E21**16 | 35800 | 16.5 | 10 | 8.1 | 38500 | 34800 | 90.39% | 2 | 29200 | R-410A
215682896 | 4.71 | No | No | AIRQUEST | HRCU-A-CB (Split System: Heat Pump with Remote Outdoor Unit-Air-Source) | Centrally-Ducted | H5H0V60*K*AAA* | EVM5X60M24A*+WALLCON | *97CTN0802120A* | 56500 | 18 | 9 | 9 | 63500 | 44500 | 70.08% | 2.08 | 56000 | R-454B
212520499 | 2.98 | No | No | CARRIER | HRCU-A-CB (Split System: Heat Pump with Remote Outdoor Unit-Air-Source) | Centrally-Ducted | 38MURAQ36AB3* | H,PG34936 | 58SU*A060E17**16 | 35800 | 15.2 | 9.5 | 8.1 | 36800 | 28000 | 76.09% | 1.8 | 28000 | R-410A
211225685 | 3.03 | Yes | No | CARRIER | HRCU-A-CB (Split System: Heat Pump with Remote Outdoor Unit-Air-Source) | Centrally-Ducted | 38MURAQ36AB3* | CAP**3621AL* | 59SC5B100E21**22 | 36400 | 15.2 | 10 | 8.1 | 40000 | 35400 | 88.5% | 1.88 | 29600 | R-410A
211225734 | 3.02 | Yes | No | CARRIER | HRCU-A-CB (Split System: Heat Pump with Remote Outdoor Unit-Air-Source) | Centrally-Ducted | 38MURAQ36AB3* | CAP**3721AL* | 58SP*A045V17**16 | 36200 | 15.5 | 10 | 8.5 | 38500 | 34800 | 90.39% | 2.06 | 29200 | R-410A
211225752 | 3.1 | Yes | No | CARRIER | HRCU-A-CB (Split System: Heat Pump with Remote Outdoor Unit-Air-Source) | Centrally-Ducted | 38MURAQ36AB3* | CAP**3721AL* | 59SC5B080E21**20 | 37200 | 15.5 | 10 | 8.5 | 38500 | 35000 | 90.91% | 2.12 | 29200 | R-410A
211225783 | 2.93 | No | No | CARRIER | HRCU-A-CB (Split System: Heat Pump with Remote Outdoor Unit-Air-Source) | Centrally-Ducted | 38MURAQ36AB3* | CAP**4221AL* | 58SP*A070V17**16 | 35200 | 16 | 9.5 | 8.1 | 38500 | 35000 | 90.91% | 1.86 | 29400 | R-410A
211225784 | 2.95 | No | No | CARRIER | HRCU-A-CB (Split System: Heat Pump with Remote Outdoor Unit-Air-Source) | Centrally-Ducted | 38MURAQ36AB3* | CAP**4221AL* | 58SP*A070V21**20 | 35400 | 16 | 9.5 | 8.1 | 38500 | 35000 | 90.91% | 1.88 | 29400 | R-410A
211225833 | 2.95 | Yes | No | CARRIER | HRCU-A-CB (Split System: Heat Pump with Remote Outdoor Unit-Air-Source) | Centrally-Ducted | 38MURAQ36AB3* | CAP**4224AL* | 58SP*A110V24**22 | 35400 | 16.5 | 10 | 8.1 | 38500 | 35000 | 90.91% | 1.88 | 29200 | R-410A
211225835 | 2.97 | Yes | No | CARRIER | HRCU-A-CB (Split System: Heat Pump with Remote Outdoor Unit-Air-Source) | Centrally-Ducted | 38MURAQ36AB3* | CAP**4224AL* | 58SU*A100E21**20 | 35600 | 16 | 10 | 8.1 | 38500 | 35000 | 90.91% | 1.88 | 29400 | R-410A
212520285 | 1.97 | No | No | CARRIER | HRCU-A-CB (Split System: Heat Pump with Remote Outdoor Unit-Air-Source) | Centrally-Ducted | 38MURAQ24AB3* | H,PG32936 | 58TP*A090V21**20 | 23600 | 17 | 9.5 | 8.5 | 24400 | 22400 | 91.8% | 1.88 | 18000 | R-410A
211226105 | 3.07 | Yes | No | CARRIER | HRCU-A-CB (Split System: Heat Pump with Remote Outdoor Unit-Air-Source) | Centrally-Ducted | 38MURAQ36AB3* | CNPV*4824AL* | 59SC5B100E21**20 | 36800 | 16 | 10.5 | 8.1 | 39500 | 35000 | 88.61% | 2.06 | 29200 | R-410A
211226114 | 3.12 | Yes | No | CARRIER | HRCU-A-CB (Split System: Heat Pump with Remote Outdoor Unit-Air-Source) | Centrally-Ducted | 38MURAQ36AB3* | CNPV*4824AL* | 59SU5A100E21**22 | 37400 | 15.5 | 10.5 | 8.5 | 39500 | 35000 | 88.61% | 2.08 | 29400 | R-410A
211240493 | 2 | Yes | Yes | KEEPRITE | HRCU-A-CB (Split System: Heat Pump with Remote Outdoor Unit-Air-Source) | Centrally-Ducted | DLCURAH24ABK | EA*4X24L17A* | *95ESU0601716A* | 24000 | 16.5 | 10 | 8.5 | 26800 | 24000 | 89.55% | 1.98 | 19400 | R-410A
211240504 | 1.97 | Yes | Yes | KEEPRITE | HRCU-A-CB (Split System: Heat Pump with Remote Outdoor Unit-Air-Source) | Centrally-Ducted | DLCURAH24ABK | EA*4X24L17A* | *80ESU0401712A* | 23600 | 17 | 10 | 8.5 | 26600 | 24600 | 92.48% | 2.04 | 19300 | R-410A
212520446 | 2.85 | No | No | CARRIER | HRCU-A-CB (Split System: Heat Pump with Remote Outdoor Unit-Air-Source) | Centrally-Ducted | 38MURAQ36AB3* | H,PG32936 | 58S(B,C)*A090E24**20 | 34200 | 15.2 | 9.5 | 8.1 | 36800 | 28000 | 76.09% | 1.8 | 28000 | R-410A
215430601 | 2.75 | Yes | Yes | LUXAIRE | HRCU-A-CB (Split System: Heat Pump with Remote Outdoor Unit-Air-Source) | Centrally-Ducted | HH836E2S11 | H,YG80(1,2)36+TXV | TM9E100C16MP12 | 33000 | 19 | 11 | 8.5 | 29400 | 23800 | 80.95% | 2 | 25000 | R-454B
215430626 | 2.88 | Yes | Yes | LUXAIRE | HRCU-A-CB (Split System: Heat Pump with Remote Outdoor Unit-Air-Source) | Centrally-Ducted | HH836E2S11 | H,YG80(1,2)36+TXV | Z8ES080C20SMPS1 | 34600 | 19 | 11 | 8.5 | 30800 | 25400 | 82.47% | 2 | 27400 | R-454B
215430628 | 2.75 | Yes | Yes | LUXAIRE | HRCU-A-CB (Split System: Heat Pump with Remote Outdoor Unit-Air-Source) | Centrally-Ducted | HH836E2S11 | H,YG80(1,2)36+TXV | Z8ES100B12SMPS1 | 33000 | 18 | 11.7 | 8.5 | 28800 | 24400 | 84.72% | 2 | 25600 | R-454B
211225677 | 2.93 | No | No | CARRIER | HRCU-A-CB (Split System: Heat Pump with Remote Outdoor Unit-Air-Source) | Centrally-Ducted | 38MURAQ36AB3* | CAP**3621AL* | 58SU*A100E21**20 | 35200 | 16 | 9.5 | 8.1 | 38500 | 35200 | 91.43% | 1.82 | 29400 | R-410A
211225736 | 3.02 | Yes | Yes | CARRIER | HRCU-A-CB (Split System: Heat Pump with Remote Outdoor Unit-Air-Source) | Centrally-Ducted | 38MURAQ36AB3* | CAP**3721AL* | 58SP*A070V21**20 | 36200 | 16 | 10 | 8.5 | 38500 | 34800 | 90.39% | 2.06 | 29000 | R-410A
211225797 | 2.95 | Yes | No | CARRIER | HRCU-A-CB (Split System: Heat Pump with Remote Outdoor Unit-Air-Source) | Centrally-Ducted | 38MURAQ36AB3* | CAP**4221AL* | 59SC2D080E17**16 | 35400 | 16 | 10 | 8.1 | 38500 | 35000 | 90.91% | 1.88 | 29400 | R-410A
215931653 | 4.67 | Yes | Yes | TEMPSTAR | HRCU-A-CB (Split System: Heat Pump with Remote Outdoor Unit-Air-Source) | Centrally-Ducted | T5H3V60*K*AAA* | EA*5X60M24A*+WALLCON | *96CTN1202422B* | 56000 | 18.5 | 11 | 8.5 | 60500 | 46000 | 76.03% | 2.06 | 47500 | R-454B
215931773 | 4.75 | Yes | Yes | TEMPSTAR | HRCU-A-CB (Split System: Heat Pump with Remote Outdoor Unit-Air-Source) | Centrally-Ducted | T5H3V60*K*AAA* | EA*5X61M24A*+WALLCON | *97CMN1202422B* | 57000 | 18.5 | 11 | 8.5 | 60500 | 46500 | 76.86% | 2.02 | 48000 | R-454B
215931923 | 4.71 | Yes | Yes | TEMPSTAR | HRCU-A-CB (Split System: Heat Pump with Remote Outdoor Unit-Air-Source) | Centrally-Ducted | T5H3V60*K*AAA* | ESH5X60M12A*+WALLCON | *96CTN1202422B* | 56500 | 18 | 11 | 8.1 | 61000 | 46000 | 75.41% | 1.95 | 47000 | R-454B
211225884 | 3.02 | Yes | Yes | CARRIER | HRCU-A-CB (Split System: Heat Pump with Remote Outdoor Unit-Air-Source) | Centrally-Ducted | 38MURAQ36AB3* | CAP**4321AL* | 58TP*A090V21**20 | 36200 | 16 | 10 | 8.5 | 38500 | 34800 | 90.39% | 2.06 | 29000 | R-410A
211225899 | 3.03 | Yes | Yes | CARRIER | HRCU-A-CB (Split System: Heat Pump with Remote Outdoor Unit-Air-Source) | Centrally-Ducted | 38MURAQ36AB3* | CAP**4321AL* | 59SP6A080V21**20 | 36400 | 16 | 10 | 8.5 | 38500 | 34800 | 90.39% | 2.08 | 29000 | R-410A
211225902 | 3.05 | Yes | Yes | CARRIER | HRCU-A-CB (Split System: Heat Pump with Remote Outdoor Unit-Air-Source) | Centrally-Ducted | 38MURAQ36AB3* | CAP**4321AL* | 59SU5A100E21**20 | 36600 | 16 | 10 | 8.5 | 38500 | 34800 | 90.39% | 2.1 | 29000 | R-410A
211225983 | 3 | Yes | Yes | CARRIER | HRCU-A-CB (Split System: Heat Pump with Remote Outdoor Unit-Air-Source) | Centrally-Ducted | 38MURAQ36AB3* | CAP**4824AL* | 58TP*A135V24**22 | 36000 | 16 | 10 | 8.5 | 38500 | 34600 | 89.87% | 2.06 | 29000 | R-410A
211225999 | 3.02 | Yes | Yes | CARRIER | HRCU-A-CB (Split System: Heat Pump with Remote Outdoor Unit-Air-Source) | Centrally-Ducted | 38MURAQ36AB3* | CAP**4824AL* | 59SU5A100E21**20 | 36200 | 16 | 10 | 8.5 | 38500 | 34600 | 89.87% | 2.08 | 29000 | R-410A
211226035 | 3.05 | Yes | No | CARRIER | HRCU-A-CB (Split System: Heat Pump with Remote Outdoor Unit-Air-Source) | Centrally-Ducted | 38MURAQ36AB3* | CNPV*4821AL* | 58S(B,C)*A090E17**14 | 36600 | 16 | 10.5 | 8.1 | 39500 | 35000 | 88.61% | 2.04 | 29200 | R-410A
211226067 | 2.98 | Yes | No | CARRIER | HRCU-A-CB (Split System: Heat Pump with Remote Outdoor Unit-Air-Source) | Centrally-Ducted | 38MURAQ36AB3* | CNPV*4821AL* | 59SU5A060E17**16 | 35800 | 16 | 10 | 8.1 | 38500 | 34800 | 90.39% | 2 | 29200 | R-410A
211394052 | 2.78 | No | No | FRASER-JOHNSTON | HRCU-A-CB (Split System: Heat Pump with Remote Outdoor Unit-Air-Source) | Centrally-Ducted | HMH72B341 | XAFD48FXXN1+TXV | TM9Y080C16MP11 | 33400 | 17.5 | 9.5 | 8.5 | 32400 | 23600 | 72.84% | 2.06 | 25400 | R-410A
211395206 | 2.78 | No | No | FRASER-JOHNSTON | HRCU-A-CB (Split System: Heat Pump with Remote Outdoor Unit-Air-Source) | Centrally-Ducted | HMH72B341 | XAFD48FXXN1+TXV | TP9C080C16MP13 | 33400 | 16.5 | 9.5 | 8.5 | 32400 | 23600 | 72.84% | 2.06 | 25400 | R-410A
211395957 | 2.73 | No | No | FRASER-JOHNSTON | HRCU-A-CB (Split System: Heat Pump with Remote Outdoor Unit-Air-Source) | Centrally-Ducted | HMH72B341 | XAHC48FXXN1+TXV | TM9E100C16MP12 | 32800 | 16.5 | 9 | 8.5 | 31800 | 23200 | 72.96% | 2.02 | 24800 | R-410A
211396909 | 2.83 | No | No | FRASER-JOHNSTON | HRCU-A-CB (Split System: Heat Pump with Remote Outdoor Unit-Air-Source) | Centrally-Ducted | HMH72B341 | XAFC48FXXN1+TXV | TM8Y080C16MP11 | 34000 | 17.5 | 9 | 8.5 | 33200 | 24400 | 73.49% | 2.08 | 25800 | R-410A
211397379 | 2.8 | No | No | FRASER-JOHNSTON | HRCU-A-CB (Split System: Heat Pump with Remote Outdoor Unit-Air-Source) | Centrally-Ducted | HMH72B341 | XAHC48FXXN1+TXV | TM8V080C16MP12 | 33600 | 16.5 | 9 | 8.5 | 32400 | 23800 | 73.46% | 2.06 | 25400 | R-410A
211226121 | 3.08 | Yes | No | CARRIER | HRCU-A-CB (Split System: Heat Pump with Remote Outdoor Unit-Air-Source) | Centrally-Ducted | 38MURAQ36AB3* | FB4CNF042L |  | 37000 | 16 | 10 | 8.1 | 38500 | 34800 | 90.39% | 2 | 29200 | R-410A
214588335 | 2.87 | No | No | BRYANT HEATING AND COOLING SYSTEMS | HRCU-A-CB (Split System: Heat Pump with Remote Outdoor Unit-Air-Source) | Centrally-Ducted | 38MURAQ36AB3* | PL36H210P749 | 926TC48080V17*** | 34400 | 16 | 9.5 | 8.1 | 36200 | 34400 | 95.03% | 2 | 28000 | R-410A
211225813 | 2.93 | No | No | CARRIER | HRCU-A-CB (Split System: Heat Pump with Remote Outdoor Unit-Air-Source) | Centrally-Ducted | 38MURAQ36AB3* | CAP**4221AL* | 59TP6B080V17**16 | 35200 | 15.5 | 9.5 | 8.1 | 38500 | 35000 | 90.91% | 1.86 | 29400 | R-410A
211225831 | 2.92 | No | No | CARRIER | HRCU-A-CB (Split System: Heat Pump with Remote Outdoor Unit-Air-Source) | Centrally-Ducted | 38MURAQ36AB3* | CAP**4224AL* | 58SP*A090V21**20 | 35000 | 16 | 9.5 | 8.1 | 38500 | 35000 | 90.91% | 1.86 | 29400 | R-410A
211225836 | 2.92 | No | No | CARRIER | HRCU-A-CB (Split System: Heat Pump with Remote Outdoor Unit-Air-Source) | Centrally-Ducted | 38MURAQ36AB3* | CAP**4224AL* | 58TP*A090V21**20 | 35000 | 16 | 9.5 | 8.1 | 38500 | 35000 | 90.91% | 1.86 | 29400 | R-410A
211225845 | 3.02 | Yes | No | CARRIER | HRCU-A-CB (Split System: Heat Pump with Remote Outdoor Unit-Air-Source) | Centrally-Ducted | 38MURAQ36AB3* | CAP**4224AL* | 59SC5B080E21**20 | 36200 | 15.5 | 10 | 8.1 | 39500 | 35200 | 89.11% | 1.92 | 29400 | R-410A
211225856 | 2.92 | No | No | CARRIER | HRCU-A-CB (Split System: Heat Pump with Remote Outdoor Unit-Air-Source) | Centrally-Ducted | 38MURAQ36AB3* | CAP**4224AL* | 59TP6B080V21**20 | 35000 | 16 | 9.5 | 8.1 | 38500 | 35000 | 90.91% | 1.86 | 29400 | R-410A
211225861 | 3.08 | Yes | No | CARRIER | HRCU-A-CB (Split System: Heat Pump with Remote Outdoor Unit-Air-Source) | Centrally-Ducted | 38MURAQ36AB3* | CAP**4224AL* | OVLAAB060154 | 37000 | 15.2 | 10 | 8.5 | 40000 | 35400 | 88.5% | 1.96 | 29600 | R-410A
211225920 | 3.02 | Yes | Yes | CARRIER | HRCU-A-CB (Split System: Heat Pump with Remote Outdoor Unit-Air-Source) | Centrally-Ducted | 38MURAQ36AB3* | CAP**4821AL* | 58S(B,C)*A090E21**16 | 36200 | 16 | 10 | 8.5 | 38500 | 34600 | 89.87% | 2.08 | 29000 | R-410A
215682856 | 4.71 | No | No | AIRQUEST | HRCU-A-CB (Split System: Heat Pump with Remote Outdoor Unit-Air-Source) | Centrally-Ducted | H5H0V60*K*AAA* | EVM5X60M21A*+WALLCON | *97CTN1002122A* | 56500 | 18.5 | 9 | 9 | 64000 | 45000 | 70.31% | 2.08 | 56000 | R-454B
215683056 | 4.71 | No | No | AIRQUEST | HRCU-A-CB (Split System: Heat Pump with Remote Outdoor Unit-Air-Source) | Centrally-Ducted | H5H0V60*K*AAA* | EVD5X60M24A*+WALLCON | *96CTN0802120B* | 56500 | 18 | 9 | 9 | 63500 | 44500 | 70.08% | 2.08 | 56000 | R-454B
211239228 | 2 | Yes | Yes | KEEPRITE | HRCU-A-CB (Split System: Heat Pump with Remote Outdoor Unit-Air-Source) | Centrally-Ducted | DLCURAH24ABK | FJMA4*24L*B* |  | 24000 | 16 | 10 | 9 | 26400 | 23400 | 88.64% | 1.92 | 19200 | R-410A
211239663 | 1.98 | Yes | Yes | CARRIER | HRCU-A-CB (Split System: Heat Pump with Remote Outdoor Unit-Air-Source) | Centrally-Ducted | 38MURAQ24AB3* | CAP**2417AL* | 59SP6A060V17**14 | 23800 | 16 | 10 | 8.5 | 26800 | 24000 | 89.55% | 1.98 | 19500 | R-410A
211239679 | 1.92 | No | No | CARRIER | HRCU-A-CB (Split System: Heat Pump with Remote Outdoor Unit-Air-Source) | Centrally-Ducted | 38MURAQ24AB3* | CAP**2417AL* | 59TP6B040V17**12 | 23000 | 15.5 | 9.5 | 8.5 | 26400 | 26000 | 98.48% | 2.18 | 19300 | R-410A
211239696 | 2.03 | Yes | No | CARRIER | HRCU-A-CB (Split System: Heat Pump with Remote Outdoor Unit-Air-Source) | Centrally-Ducted | 38MURAQ24AB3* | CAP**2417AL* | 59SC5B060E17**14 | 24400 | 15.5 | 10 | 8.5 | 27200 | 23200 | 85.29% | 1.9 | 19600 | R-410A
211239697 | 2.03 | Yes | No | CARRIER | HRCU-A-CB (Split System: Heat Pump with Remote Outdoor Unit-Air-Source) | Centrally-Ducted | 38MURAQ24AB3* | CAP**2417AL* | 59SC5B080E17**16 | 24400 | 15.5 | 10 | 8.5 | 27400 | 23000 | 83.94% | 1.88 | 19700 | R-410A
211239712 | 2.02 | Yes | Yes | CARRIER | HRCU-A-CB (Split System: Heat Pump with Remote Outdoor Unit-Air-Source) | Centrally-Ducted | 38MURAQ24AB3* | CAP**2517AL* | 59SU5A040E17**12 | 24200 | 17 | 10 | 8.5 | 25200 | 21600 | 85.71% | 1.8 | 18600 | R-410A
211239728 | 2.08 | Yes | Yes | CARRIER | HRCU-A-CB (Split System: Heat Pump with Remote Outdoor Unit-Air-Source) | Centrally-Ducted | 38MURAQ24AB3* | CAP**2517AL* | 59SC5B060E14**12 | 25000 | 16 | 10 | 8.5 | 26000 | 21000 | 80.77% | 1.76 | 19100 | R-410A
211239729 | 2.03 | Yes | Yes | CARRIER | HRCU-A-CB (Split System: Heat Pump with Remote Outdoor Unit-Air-Source) | Centrally-Ducted | 38MURAQ24AB3* | CAP**2517AL* | 59TP6B040V14**10 | 24400 | 16 | 10 | 8.5 | 25600 | 21600 | 84.38% | 1.78 | 18800 | R-410A
211240529 | 1.92 | No | No | KEEPRITE | HRCU-A-CB (Split System: Heat Pump with Remote Outdoor Unit-Air-Source) | Centrally-Ducted | DLCURAH24ABK | EA*4X24L17A* | *96VTN0401712A* | 23000 | 15.5 | 9.5 | 8.5 | 26400 | 26000 | 98.48% | 2.18 | 19300 | R-410A
211240602 | 1.93 | Yes | Yes | KEEPRITE | HRCU-A-CB (Split System: Heat Pump with Remote Outdoor Unit-Air-Source) | Centrally-Ducted | DLCURAH24ABK | EA*4X24L17A* | *96VTN0601412A* | 23200 | 16.5 | 10 | 8.5 | 26400 | 25600 | 96.97% | 2.14 | 19300 | R-410A
210474647 | 2.02 | Yes | No | BRYANT HEATING AND COOLING SYSTEMS | HRCU-A-CB (Split System: Heat Pump with Remote Outdoor Unit-Air-Source) | Centrally-Ducted | 288BNV025*0**C* | CSPH*4812AL*+UI | 987MB60060C21*** | 24200 | 16 | 10.5 | 8.1 | 21400 | 16700 | 78.04% | 2 | 20600 | R-410A
214588346 | 2.95 | Yes | No | BRYANT HEATING AND COOLING SYSTEMS | HRCU-A-CB (Split System: Heat Pump with Remote Outdoor Unit-Air-Source) | Centrally-Ducted | 38MURAQ36AB3* | PL36H210P749 | 926TC66100V21*** | 35400 | 16 | 10 | 8.1 | 36800 | 34600 | 94.02% | 1.88 | 28400 | R-410A
211397795 | 2.83 | No | No | FRASER-JOHNSTON | HRCU-A-CB (Split System: Heat Pump with Remote Outdoor Unit-Air-Source) | Centrally-Ducted | HMH72B341 | XAUC48FXXN1+TXV | TM8V100C16MP12 | 34000 | 16.5 | 9 | 8.5 | 33200 | 24400 | 73.49% | 2.1 | 25800 | R-410A
211397847 | 2.83 | No | No | FRASER-JOHNSTON | HRCU-A-CB (Split System: Heat Pump with Remote Outdoor Unit-Air-Source) | Centrally-Ducted | HMH72B341 | XAUC48FXXN1+TXV | TMLV100C16MP12 | 34000 | 16.5 | 9 | 8.5 | 33200 | 24400 | 73.49% | 2.1 | 25800 | R-410A
211260070 | 1.48 | Yes | Yes | AIRQUEST | HRCU-A-CB (Split System: Heat Pump with Remote Outdoor Unit-Air-Source) | Centrally-Ducted | DLCURAH18ABK | EA*4X24L14A* | *80VSL0451412A* | 17700 | 16 | 10.5 | 8.5 | 18600 | 19100 | 102.7% | 2.3 | 12400 | R-410A
211260286 | 1.48 | Yes | No | AIRQUEST | HRCU-A-CB (Split System: Heat Pump with Remote Outdoor Unit-Air-Source) | Centrally-Ducted | DLCURAH18ABK | EA*4X24L17A* | *96VSN0401712A* | 17700 | 15.5 | 10.5 | 8.5 | 18700 | 19100 | 102.1% | 2.28 | 12500 | R-410A
211261206 | 1.55 | Yes | Yes | AIRQUEST | HRCU-A-CB (Split System: Heat Pump with Remote Outdoor Unit-Air-Source) | Centrally-Ducted | DLCURAH18ABK | EA*4X25L17A* | OLV098A12* | 18600 | 16 | 11 | 8.5 | 18600 | 17400 | 93.55% | 2.12 | 12500 | R-410A
211261408 | 1.51 | Yes | No | AIRQUEST | HRCU-A-CB (Split System: Heat Pump with Remote Outdoor Unit-Air-Source) | Centrally-Ducted | DLCURAH18ABK | EA*4X30L14A* | *95ESN0261410A* | 18100 | 15.5 | 10.5 | 8.5 | 18800 | 18500 | 98.4% | 2.22 | 12500 | R-410A
211398701 | 2.78 | No | No | FRASER-JOHNSTON | HRCU-A-CB (Split System: Heat Pump with Remote Outdoor Unit-Air-Source) | Centrally-Ducted | HMH72B341 | XAUC48FXXN1+TXV | TM8E100B12MP11 | 33400 | 17 | 9.5 | 8.5 | 32400 | 23800 | 73.46% | 2.06 | 25400 | R-410A
211385997 | 2.78 | No | No | FRASER-JOHNSTON | HRCU-A-CB (Split System: Heat Pump with Remote Outdoor Unit-Air-Source) | Centrally-Ducted | HMH72B341 | XAFC48FBCN1 | TM8E080B12MP11 | 33400 | 17 | 9 | 8.5 | 32400 | 23800 | 73.46% | 2.04 | 25600 | R-410A
211241620 | 1.93 | Yes | Yes | DAY & NIGHT | HRCU-A-CB (Split System: Heat Pump with Remote Outdoor Unit-Air-Source) | Centrally-Ducted | DLCURAH24ABK | EA*4X30L17A* | *95ESN0261410A* | 23200 | 16.5 | 10 | 8.5 | 25800 | 24400 | 94.57% | 2.02 | 18900 | R-410A
211242169 | 2.07 | Yes | No | DAY & NIGHT | HRCU-A-CB (Split System: Heat Pump with Remote Outdoor Unit-Air-Source) | Centrally-Ducted | DLCURAH24ABK | EA*4X36L17A* | *95ESN0801716A* | 24800 | 15.5 | 10 | 8.5 | 26800 | 22000 | 82.09% | 1.8 | 19400 | R-410A
211242723 | 1.97 | Yes | Yes | DAY & NIGHT | HRCU-A-CB (Split System: Heat Pump with Remote Outdoor Unit-Air-Source) | Centrally-Ducted | DLCURAH24ABK | EA*4X36L21A* | OMV098J12* | 23600 | 16.5 | 10 | 8.5 | 25800 | 23200 | 89.92% | 1.94 | 18900 | R-410A
211242871 | 2.02 | Yes | Yes | DAY & NIGHT | HRCU-A-CB (Split System: Heat Pump with Remote Outdoor Unit-Air-Source) | Centrally-Ducted | DLCURAH24ABK | EA*4X37L17A* | *80VSL0701716A* | 24200 | 16.5 | 10 | 8.5 | 25400 | 21800 | 85.83% | 1.82 | 18800 | R-410A
211243240 | 2.03 | Yes | Yes | DAY & NIGHT | HRCU-A-CB (Split System: Heat Pump with Remote Outdoor Unit-Air-Source) | Centrally-Ducted | DLCURAH24ABK | EA*4X37L21A* | *96VSN1002120A* | 24400 | 17 | 10.5 | 8.5 | 25200 | 21200 | 84.13% | 1.78 | 18500 | R-410A
215424733 | 1.87 | Yes | Yes | LUXAIRE | HRCU-A-CB (Split System: Heat Pump with Remote Outdoor Unit-Air-Source) | Centrally-Ducted | HH824E2S11 | H,YE7J*36+TXV-BLEED | Z9ES060A10SMPS1 | 22400 | 17 | 11.5 | 8.3 | 21400 | 17200 | 80.37% | 1.96 | 17200 | R-454B
211385897 | 2.78 | No | No | COLEMAN | HRCU-A-CB (Split System: Heat Pump with Remote Outdoor Unit-Air-Source) | Centrally-Ducted | HMH72B341 | XAUC48FXXN1+TXV | TMLE080C16MP11 | 33400 | 17 | 9.5 | 8.5 | 32200 | 23400 | 72.67% | 2.06 | 25200 | R-410A
213296785 | 2.75 | Yes | No | FRASER-JOHNSTON | HRCU-A-CB (Split System: Heat Pump with Remote Outdoor Unit-Air-Source) | Centrally-Ducted | HMH72B341 | XAHC36DXXN1+TXV | Z9ET100C16SMPS1 | 33000 | 17.5 | 10 | 8.1 | 32200 | 22800 | 70.81% | 2 | 24400 | R-410A
213296850 | 2.65 | No | No | FRASER-JOHNSTON | HRCU-A-CB (Split System: Heat Pump with Remote Outdoor Unit-Air-Source) | Centrally-Ducted | HMH72B341 | XAHC30CXXN1+TXV | Z8ET080B12LMPS1 | 31800 | 18 | 9.5 | 8.1 | 32200 | 22600 | 70.19% | 2 | 24800 | R-410A
211386849 | 2.83 | No | No | COLEMAN | HRCU-A-CB (Split System: Heat Pump with Remote Outdoor Unit-Air-Source) | Centrally-Ducted | HMH72B341 | XAFC36DBCN1 | TM9Y080C16MP11 | 34000 | 18.5 | 9.5 | 8.1 | 34000 | 24400 | 71.76% | 2.08 | 25800 | R-410A
213160945 | 3 | Yes | No | DAY & NIGHT | HRCU-A-CB (Split System: Heat Pump with Remote Outdoor Unit-Air-Source) | Centrally-Ducted | DLCURAH36ABK | PL36H175P159+AEFE4B* |  | 36000 | 16 | 10 | 8.1 | 38000 | 35000 | 92.11% | 1.82 | 28600 | R-410A
211387234 | 2.72 | No | No | COLEMAN | HRCU-A-CB (Split System: Heat Pump with Remote Outdoor Unit-Air-Source) | Centrally-Ducted | HMH72B341 | XAFB30CXXN1+TXV | TM9Y060B12MP11 | 32600 | 17.5 | 9.5 | 8.1 | 34000 | 23800 | 70% | 2 | 26600 | R-410A
211387551 | 2.77 | Yes | Yes | COLEMAN | HRCU-A-CB (Split System: Heat Pump with Remote Outdoor Unit-Air-Source) | Centrally-Ducted | HMH72B341 | XAFC30CXXN1+TXV | TP9C100C16MP13 | 33200 | 17.5 | 10 | 8.5 | 33000 | 23200 | 70.3% | 2.06 | 26400 | R-410A
213296894 | 2.83 | No | No | LUXAIRE | HRCU-A-CB (Split System: Heat Pump with Remote Outdoor Unit-Air-Source) | Centrally-Ducted | HMH72B341 | XAFC36DXXN1+TXV | Z8ES100C16SMPS1 | 34000 | 18 | 9.5 | 8.5 | 33400 | 24400 | 73.05% | 2.12 | 25800 | R-410A
210720631 | 2.82 | Yes | Yes | CARRIER | HRCU-A-CB (Split System: Heat Pump with Remote Outdoor Unit-Air-Source) | Centrally-Ducted | 25VNA436A*031* | CAP**3717AL*+UI | 59TN6B060C17**14 | 33800 | 18.5 | 11.7 | 9 | 35600 | 26400 | 74.16% | 2 | 31600 | R-410A
215726534 | 4.42 | Yes | Yes | YORK | HRCU-A-CB (Split System: Heat Pump with Remote Outdoor Unit-Air-Source) | Centrally-Ducted | HH860E2S11 | H,YG49*60+TXV-BLEED | TM9V120D20MP12 | 53000 | 19 | 11 | 8.5 | 52500 | 39000 | 74.29% | 2 | 36600 | R-454B
215726535 | 4.42 | Yes | Yes | YORK | HRCU-A-CB (Split System: Heat Pump with Remote Outdoor Unit-Air-Source) | Centrally-Ducted | HH860E2S11 | H,YG49*60+TXV | TM9V120D20MP12 | 53000 | 19 | 11 | 8.5 | 52500 | 39000 | 74.29% | 2 | 36600 | R-454B
215726536 | 4.42 | Yes | Yes | YORK | HRCU-A-CB (Split System: Heat Pump with Remote Outdoor Unit-Air-Source) | Centrally-Ducted | HH860E2S11 | H,YG50*60+TXV-BLEED | TM9V120D20MP12 | 53000 | 19 | 11 | 8.5 | 52500 | 39000 | 74.29% | 2 | 36600 | R-454B
215726550 | 3.67 | Yes | Yes | YORK | HRCU-A-CB (Split System: Heat Pump with Remote Outdoor Unit-Air-Source) | Centrally-Ducted | HH860E2S11 | H,YG49*48+TXV-BLEED | TM9Y080C16MP11 | 44000 | 17 | 11 | 8.5 | 42500 | 33400 | 78.59% | 2 | 32000 | R-454B
215726583 | 3.67 | Yes | Yes | YORK | HRCU-A-CB (Split System: Heat Pump with Remote Outdoor Unit-Air-Source) | Centrally-Ducted | HH860E2S11 | H,YG84*48+TXV | TM9Y100C16MP11 | 44000 | 17 | 11 | 8.5 | 42500 | 33400 | 78.59% | 2 | 32000 | R-454B
213311186 | 3.08 | Yes | No | PAYNE HEATING AND COOLING | HRCU-A-CB (Split System: Heat Pump with Remote Outdoor Unit-Air-Source) | Centrally-Ducted | 38MURAQ36AB3* | PL36H175P159+CBPE4B* |  | 37000 | 16 | 10 | 8.1 | 36800 | 34400 | 93.48% | 2 | 28200 | R-410A
215441508 | 2.73 | Yes | No | LUXAIRE | HRCU-A-C (Split System: Heat Pump with Remote Outdoor Unit with No Indoor Fan --Air Source) | Centrally-Ducted | HH836E2S11 | H,YG80(1,2)36+TXV+TD |  | 32800 | 15.2 | 11 | 8.1 | 29400 | 22200 | 75.51% | 2 | 26000 | R-454B
210720663 | 2.9 | Yes | Yes | CARRIER | HRCU-A-CB (Split System: Heat Pump with Remote Outdoor Unit-Air-Source) | Centrally-Ducted | 25VNA436A*031* | CAP**6124AL*+UI | 59CU5A100C21**22 | 34800 | 20 | 12.5 | 9 | 34400 | 25000 | 72.67% | 2.02 | 30000 | R-410A
215430603 | 2.82 | Yes | Yes | LUXAIRE | HRCU-A-CB (Split System: Heat Pump with Remote Outdoor Unit-Air-Source) | Centrally-Ducted | HH836E2S11 | H,YG80(1,2)36+TXV | TM9E100C20MP12 | 33800 | 17 | 11 | 8.5 | 30400 | 25400 | 83.55% | 2 | 25400 | R-454B
212520287 | 2.02 | Yes | Yes | CARRIER | HRCU-A-CB (Split System: Heat Pump with Remote Outdoor Unit-Air-Source) | Centrally-Ducted | 38MURAQ24AB3* | H,PG9J936 | 58TP*A090V21**20 | 24200 | 17 | 10 | 8.5 | 24400 | 22400 | 91.8% | 1.88 | 18000 | R-410A
210720637 | 2.73 | Yes | Yes | CARRIER | HRCU-A-CB (Split System: Heat Pump with Remote Outdoor Unit-Air-Source) | Centrally-Ducted | 25VNA436A*031* | CAP**4221AL*+UI | 59TN6B080C17**14 | 32800 | 19 | 11 | 9 | 35600 | 26800 | 75.28% | 1.98 | 32200 | R-410A
210717338 | 3.75 | Yes | Yes | CARRIER | HRCU-A-CB (Split System: Heat Pump with Remote Outdoor Unit-Air-Source) | Centrally-Ducted | 25VNA848A*031* | H,PG35948 | 59TN6B120C24**22 | 45000 | 17 | 10 | 8.5 | 45000 | 32600 | 72.44% | 2.28 | 36200 | R-410A
215430586 | 2.75 | Yes | Yes | LUXAIRE | HRCU-A-CB (Split System: Heat Pump with Remote Outdoor Unit-Air-Source) | Centrally-Ducted | HH836E2S11 | H,YG80(1,2)36+TXV | LP9C080B12MP13 | 33000 | 18 | 11 | 8.5 | 29200 | 24800 | 84.93% | 2 | 26000 | R-454B
215430593 | 2.82 | Yes | Yes | LUXAIRE | HRCU-A-CB (Split System: Heat Pump with Remote Outdoor Unit-Air-Source) | Centrally-Ducted | HH836E2S11 | H,YG80(1,2)36+TXV | LP9C100C20MP13 | 33800 | 18 | 11 | 8.5 | 30600 | 25400 | 83.01% | 2 | 25600 | R-454B
211239730 | 2 | Yes | No | CARRIER | HRCU-A-CB (Split System: Heat Pump with Remote Outdoor Unit-Air-Source) | Centrally-Ducted | 38MURAQ24AB3* | CAP**2517AL* | 59TP6B060V14**12 | 24000 | 16.5 | 10 | 8.1 | 25200 | 21600 | 85.71% | 1.82 | 18600 | R-410A
211239748 | 2.07 | Yes | Yes | CARRIER | HRCU-A-CB (Split System: Heat Pump with Remote Outdoor Unit-Air-Source) | Centrally-Ducted | 38MURAQ24AB3* | CAP**2517AL* | OVMAAB042112 | 24800 | 16 | 10 | 8.5 | 25800 | 21200 | 82.17% | 1.76 | 19000 | R-410A
211239780 | 1.98 | Yes | Yes | CARRIER | HRCU-A-CB (Split System: Heat Pump with Remote Outdoor Unit-Air-Source) | Centrally-Ducted | 38MURAQ24AB3* | CAP**3017AL* | 58TP*A090V17**16 | 23800 | 17 | 10 | 8.5 | 26000 | 23600 | 90.77% | 1.96 | 19000 | R-410A
211239797 | 2.02 | Yes | Yes | CARRIER | HRCU-A-CB (Split System: Heat Pump with Remote Outdoor Unit-Air-Source) | Centrally-Ducted | 38MURAQ24AB3* | CAP**3017AL* | 59SC2D080E17**16 | 24200 | 17 | 10 | 8.5 | 26400 | 22800 | 86.36% | 1.9 | 19100 | R-410A
211239831 | 1.95 | Yes | Yes | CARRIER | HRCU-A-CB (Split System: Heat Pump with Remote Outdoor Unit-Air-Source) | Centrally-Ducted | 38MURAQ24AB3* | CAP**3617AL* | 59TP6B040V14**10 | 23400 | 16 | 10 | 8.5 | 25600 | 23800 | 92.97% | 1.96 | 18900 | R-410A
215682986 | 4.71 | No | No | AIRQUEST | HRCU-A-CB (Split System: Heat Pump with Remote Outdoor Unit-Air-Source) | Centrally-Ducted | H5H0V60*K*AAA* | EVD5X60M21A*+WALLCON | *96CTN0802120B* | 56500 | 18 | 9 | 9 | 64000 | 45000 | 70.31% | 2.08 | 56000 | R-454B
212394517 | 2.73 | No | No | COLEMAN | HRCU-A-CB (Split System: Heat Pump with Remote Outdoor Unit-Air-Source) | Centrally-Ducted | HMH72B341 | H,YE32936 | TM9V080C16MP12 | 32800 | 17 | 9.5 | 8.5 | 32400 | 23000 | 70.99% | 2.04 | 25200 | R-410A
212394531 | 2.83 | No | No | COLEMAN | HRCU-A-CB (Split System: Heat Pump with Remote Outdoor Unit-Air-Source) | Centrally-Ducted | HMH72B341 | H,YE35936 | TM9Y060B12MP11 | 34000 | 17 | 9.5 | 8.5 | 32400 | 23800 | 73.46% | 2.04 | 24600 | R-410A
215430619 | 2.73 | Yes | Yes | LUXAIRE | HRCU-A-CB (Split System: Heat Pump with Remote Outdoor Unit-Air-Source) | Centrally-Ducted | HH836E2S11 | H,YG80(1,2)36+TXV | TM9Y100C16MP11 | 32800 | 19 | 11 | 8.5 | 29400 | 23800 | 80.95% | 2 | 25000 | R-454B
215430621 | 2.82 | Yes | Yes | LUXAIRE | HRCU-A-CB (Split System: Heat Pump with Remote Outdoor Unit-Air-Source) | Centrally-Ducted | HH836E2S11 | H,YG80(1,2)36+TXV | TM9Y100C20MP11 | 33800 | 17 | 10 | 8.5 | 30800 | 25600 | 83.12% | 2 | 25600 | R-454B
212394483 | 2.68 | No | No | COLEMAN | HRCU-A-CB (Split System: Heat Pump with Remote Outdoor Unit-Air-Source) | Centrally-Ducted | HMH72B341 | H,YE33936 | TM9E040A10MP12 | 32200 | 17 | 9.5 | 8.5 | 32400 | 23000 | 70.99% | 1.98 | 24800 | R-410A
211226069 | 3.03 | Yes | No | CARRIER | HRCU-A-CB (Split System: Heat Pump with Remote Outdoor Unit-Air-Source) | Centrally-Ducted | 38MURAQ36AB3* | CNPV*4821AL* | 59SU5A100E21**20 | 36400 | 16 | 10.5 | 8.1 | 38500 | 34800 | 90.39% | 2.04 | 29200 | R-410A
211226086 | 3.02 | Yes | No | CARRIER | HRCU-A-CB (Split System: Heat Pump with Remote Outdoor Unit-Air-Source) | Centrally-Ducted | 38MURAQ36AB3* | CNPV*4824AL* | 58S(B,C)*A110E21**20 | 36200 | 16.5 | 10.5 | 8.1 | 38500 | 34800 | 90.39% | 2.02 | 29200 | R-410A
211226102 | 3.13 | Yes | No | CARRIER | HRCU-A-CB (Split System: Heat Pump with Remote Outdoor Unit-Air-Source) | Centrally-Ducted | 38MURAQ36AB3* | CNPV*4824AL* | 59SC2D100E21**22 | 37600 | 15.5 | 10.5 | 8.5 | 39500 | 35000 | 88.61% | 2.08 | 29400 | R-410A
211226133 | 3.12 | Yes | No | CARRIER | HRCU-A-CB (Split System: Heat Pump with Remote Outdoor Unit-Air-Source) | Centrally-Ducted | 38MURAQ36AB3* | CAP**3721AL* | 58SU*A080E21**20 | 37400 | 15.5 | 10 | 8.5 | 39000 | 35000 | 89.74% | 2.16 | 29400 | R-410A
211226134 | 3.12 | Yes | No | CARRIER | HRCU-A-CB (Split System: Heat Pump with Remote Outdoor Unit-Air-Source) | Centrally-Ducted | 38MURAQ36AB3* | CAP**3721AL* | 59SC2D100E21**22 | 37400 | 15.5 | 10 | 8.5 | 39000 | 35000 | 89.74% | 2.16 | 29400 | R-410A
211397621 | 2.83 | No | No | COLEMAN | HRCU-A-CB (Split System: Heat Pump with Remote Outdoor Unit-Air-Source) | Centrally-Ducted | HMH72B341 | XAFD48FBCN1 | TM8V080C16MP12 | 34000 | 16.5 | 9 | 8.5 | 33000 | 24400 | 73.94% | 2.1 | 25800 | R-410A
216736279 | 1.85 | Yes | No | AIRQUEST | HRCU-A-CB (Split System: Heat Pump with Remote Outdoor Unit-Air-Source) | Centrally-Ducted | D5CUHAH24AAK | ESH5X24M12A* | *80VSL0701412B* | 22200 | 16 | 10.5 | 8.1 | 21000 | 18900 | 90% | 1.85 | 17700 | R-454B
216736356 | 1.88 | Yes | No | AIRQUEST | HRCU-A-CB (Split System: Heat Pump with Remote Outdoor Unit-Air-Source) | Centrally-Ducted | D5CUHAH24AAK | ESH5X24M12A* | *80MSU0802120A* | 22600 | 15.5 | 10.5 | 8.1 | 21200 | 19100 | 90.09% | 1.85 | 17800 | R-454B
214239966 | 2.7 | Yes | Yes | AIRQUEST | HRCU-A-CB (Split System: Heat Pump with Remote Outdoor Unit-Air-Source) | Centrally-Ducted | HVH837GKA** | EN(A,D)4X48L24**+WALLCON | *80CTL0902120B* | 32400 | 17 | 11.7 | 8.1 | 32600 | 24600 | 75.46% | 1.96 | 31400 | R-410A
214240016 | 2.7 | Yes | Yes | AIRQUEST | HRCU-A-CB (Split System: Heat Pump with Remote Outdoor Unit-Air-Source) | Centrally-Ducted | HVH837GKA** | EN(A,D)4X48L24**+WALLCON | *96CTN1002122B* | 32400 | 17 | 11.7 | 8.1 | 32600 | 24600 | 75.46% | 1.96 | 31400 | R-410A
210596757 | 2.03 | Yes | Yes | KEEPRITE | HRCU-A-CB (Split System: Heat Pump with Remote Outdoor Unit-Air-Source) | Centrally-Ducted | CVH825GKA2* | EA*4X43L21A*+WALLCON | *80CSU0601716A* | 24400 | 17 | 11 | 8.5 | 21200 | 16600 | 78.3% | 2.02 | 20600 | R-410A
210596787 | 2.03 | Yes | Yes | KEEPRITE | HRCU-A-CB (Split System: Heat Pump with Remote Outdoor Unit-Air-Source) | Centrally-Ducted | CVH825GKA2* | EA*4X43L21A*+WALLCON | *96CTN0601714A* | 24400 | 16.5 | 11 | 8.1 | 21200 | 16700 | 78.77% | 2.02 | 20600 | R-410A
214720081 | 2.78 | Yes | Yes | LUXAIRE | HRCU-A-CB (Split System: Heat Pump with Remote Outdoor Unit-Air-Source) | Centrally-Ducted | HH836E2S11 | CTU48C5XFS1+TXV | LPLC080C16MP13 | 33400 | 18 | 11 | 9 | 31600 | 25400 | 80.38% | 2 | 26000 | R-454B
214719879 | 2.78 | Yes | Yes | LUXAIRE | HRCU-A-CB (Split System: Heat Pump with Remote Outdoor Unit-Air-Source) | Centrally-Ducted | HH836E2S11 | CTU48C5XFS1+TXV | TL8E100C20UH11 | 33400 | 18 | 11 | 9 | 31400 | 25200 | 80.25% | 2 | 25800 | R-454B
214719906 | 2.85 | Yes | Yes | LUXAIRE | HRCU-A-CB (Split System: Heat Pump with Remote Outdoor Unit-Air-Source) | Centrally-Ducted | HH836E2S11 | CTU48C5XFS1+TXV | TM9Y100C20MP11 | 34200 | 17 | 10 | 8.5 | 32800 | 26000 | 79.27% | 2 | 26600 | R-454B
214719713 | 2.75 | Yes | Yes | LUXAIRE | HRCU-A-CB (Split System: Heat Pump with Remote Outdoor Unit-Air-Source) | Centrally-Ducted | HH836E2S11 | CTU36B5XDS1+TXV | TP9C080B12MP13 | 33000 | 18 | 11 | 8.5 | 30800 | 25000 | 81.17% | 2 | 27000 | R-454B
213362734 | 2.73 | No | No | COLEMAN | HRCU-A-CB (Split System: Heat Pump with Remote Outdoor Unit-Air-Source) | Centrally-Ducted | HMH72B341 | H,YG9J936 | TL8E060A12UH11 | 32800 | 18 | 9.5 | 8.1 | 31800 | 23000 | 72.33% | 2.02 | 25200 | R-410A
213362752 | 2.68 | No | No | COLEMAN | HRCU-A-CB (Split System: Heat Pump with Remote Outdoor Unit-Air-Source) | Centrally-Ducted | HMH72B341 | H,YG9J936 | TM9E040A10MP12 | 32200 | 17 | 9.5 | 8.1 | 31800 | 23000 | 72.33% | 1.98 | 24800 | R-410A
213362754 | 2.8 | No | No | COLEMAN | HRCU-A-CB (Split System: Heat Pump with Remote Outdoor Unit-Air-Source) | Centrally-Ducted | HMH72B341 | H,YG9J936 | TM9E060A10MP12 | 33600 | 17 | 9.5 | 8.1 | 32200 | 23400 | 72.67% | 2.02 | 24400 | R-410A
211719791 | 2.7 | No | No | COLEMAN | HRCU-A-CB (Split System: Heat Pump with Remote Outdoor Unit-Air-Source) | Centrally-Ducted | HMH72B341 | XAHC48FXXN1+TXV | CPLC080B12MP13 | 32400 | 16 | 8.5 | 8.1 | 32000 | 23600 | 73.75% | 1.98 | 25200 | R-410A
211719798 | 2.73 | No | No | COLEMAN | HRCU-A-CB (Split System: Heat Pump with Remote Outdoor Unit-Air-Source) | Centrally-Ducted | HMH72B341 | XAFB30CXXN1+TXV | CPLC060A12MP13 | 32800 | 17.5 | 9.5 | 8.1 | 33400 | 23400 | 70.06% | 2.02 | 26000 | R-410A
211239849 | 1.95 | Yes | Yes | CARRIER | HRCU-A-CB (Split System: Heat Pump with Remote Outdoor Unit-Air-Source) | Centrally-Ducted | 38MURAQ24AB3* | CAP**3617AL* | OVLAAB036098 | 23400 | 16.5 | 10 | 8.5 | 25600 | 23800 | 92.97% | 1.98 | 18900 | R-410A
211239896 | 2.05 | Yes | Yes | CARRIER | HRCU-A-CB (Split System: Heat Pump with Remote Outdoor Unit-Air-Source) | Centrally-Ducted | 38MURAQ24AB3* | CAP**3621AL* | 58SU*A080E21**20 | 24600 | 17.5 | 10.5 | 8.5 | 26200 | 22200 | 84.73% | 1.86 | 19100 | R-410A
211239913 | 2.05 | Yes | Yes | CARRIER | HRCU-A-CB (Split System: Heat Pump with Remote Outdoor Unit-Air-Source) | Centrally-Ducted | 38MURAQ24AB3* | CAP**3717AL* | 58SP*A045V17**16 | 24600 | 16.5 | 10 | 8.5 | 25600 | 21400 | 83.59% | 1.8 | 19000 | R-410A
211239932 | 2.07 | Yes | Yes | CARRIER | HRCU-A-CB (Split System: Heat Pump with Remote Outdoor Unit-Air-Source) | Centrally-Ducted | 38MURAQ24AB3* | CAP**3717AL* | 58S(B,C)*A070E17**12 | 24800 | 16.5 | 10 | 8.5 | 25800 | 21400 | 82.95% | 1.78 | 19000 | R-410A
211239962 | 2.05 | Yes | Yes | CARRIER | HRCU-A-CB (Split System: Heat Pump with Remote Outdoor Unit-Air-Source) | Centrally-Ducted | 38MURAQ24AB3* | CAP**3721AL* | 58SP*A070V17**16 | 24600 | 17 | 10.5 | 8.5 | 25400 | 21200 | 83.46% | 1.78 | 18600 | R-410A
211239965 | 2.08 | Yes | Yes | CARRIER | HRCU-A-CB (Split System: Heat Pump with Remote Outdoor Unit-Air-Source) | Centrally-Ducted | 38MURAQ24AB3* | CAP**3721AL* | 59SU5A060E17**16 | 25000 | 17 | 10.5 | 8.5 | 25600 | 20800 | 81.25% | 1.76 | 18700 | R-410A
211240046 | 2.02 | Yes | No | CARRIER | HRCU-A-CB (Split System: Heat Pump with Remote Outdoor Unit-Air-Source) | Centrally-Ducted | 38MURAQ24AB3* | CNPV*2417AL* | 59SC5B060E17**14 | 24200 | 15.5 | 10 | 8.5 | 27200 | 22800 | 83.82% | 1.86 | 19700 | R-410A
213163963 | 1.9 | Yes | Yes | RHEEM | HRCU-A-CB (Split System: Heat Pump with Remote Outdoor Unit-Air-Source) | Centrally-Ducted | RP18AZ24AJVC | RCFZ2421HEAAM | R98MV1005A21UPS | 22800 | 20 | 12.5 | 8.5 | 22800 | 26000 | 114% | 2.1 | 25400 | R-410A
216019553 | 1.87 | Yes | Yes | YORK | HRCU-A-CB (Split System: Heat Pump with Remote Outdoor Unit-Air-Source) | Centrally-Ducted | HH824E2S11 | H,YG7J(1,2)36+TXV-BLEED | Y82E060A12LMPS1 | 22400 | 18 | 11.5 | 9.25 | 21400 | 18100 | 84.58% | 1.96 | 17200 | R-454B
215424238 | 2.82 | Yes | Yes | LUXAIRE | HRCU-A-CB (Split System: Heat Pump with Remote Outdoor Unit-Air-Source) | Centrally-Ducted | HH836E2S11 | H,YE9J*36+TXV-BLEED | TM9Y080C16MP11 | 33800 | 18 | 11 | 8.5 | 30400 | 25400 | 83.55% | 2 | 27200 | R-454B
211397137 | 2.82 | No | No | COLEMAN | HRCU-A-CB (Split System: Heat Pump with Remote Outdoor Unit-Air-Source) | Centrally-Ducted | HMH72B341 | XAHC48FBCN1 | TM8V100C20MP12 | 33800 | 16.5 | 9 | 8.5 | 32400 | 23800 | 73.46% | 2.06 | 25200 | R-410A
211397437 | 2.8 | No | No | COLEMAN | HRCU-A-CB (Split System: Heat Pump with Remote Outdoor Unit-Air-Source) | Centrally-Ducted | HMH72B341 | XAHC48FXXN1+TXV | CPLC100C16MP13 | 33600 | 16.5 | 9 | 8.5 | 32400 | 23800 | 73.46% | 2.06 | 25400 | R-410A
215430610 | 2.78 | Yes | Yes | LUXAIRE | HRCU-A-CB (Split System: Heat Pump with Remote Outdoor Unit-Air-Source) | Centrally-Ducted | HH836E2S11 | H,YG80(1,2)36+TXV | TM9V100C16MP12 | 33400 | 18 | 11 | 8.5 | 29400 | 24800 | 84.35% | 2 | 26200 | R-454B
215430612 | 2.82 | Yes | Yes | LUXAIRE | HRCU-A-CB (Split System: Heat Pump with Remote Outdoor Unit-Air-Source) | Centrally-Ducted | HH836E2S11 | H,YG80(1,2)36+TXV | TM9V100C20MP12 | 33800 | 18 | 11 | 8.5 | 30600 | 25400 | 83.01% | 2 | 25600 | R-454B
215430635 | 2.78 | Yes | Yes | LUXAIRE | HRCU-A-CB (Split System: Heat Pump with Remote Outdoor Unit-Air-Source) | Centrally-Ducted | HH836E2S11 | H,YG80(1,2)36+TXV | Z8ES120C16SMPS1 | 33400 | 19 | 11.7 | 8.5 | 29600 | 24800 | 83.78% | 2 | 24800 | R-454B
215726602 | 3.67 | Yes | Yes | YORK | HRCU-A-CB (Split System: Heat Pump with Remote Outdoor Unit-Air-Source) | Centrally-Ducted | HH860E2S11 | H,YG48*60+TXV-BLEED | TM9Y120D20MP11 | 44000 | 18 | 11.7 | 8.5 | 42000 | 33000 | 78.57% | 2 | 31400 | R-454B
215726603 | 3.67 | Yes | Yes | YORK | HRCU-A-CB (Split System: Heat Pump with Remote Outdoor Unit-Air-Source) | Centrally-Ducted | HH860E2S11 | H,YG48*48+TXV | TM9Y120D20MP11 | 44000 | 18 | 11.7 | 8.5 | 42000 | 33000 | 78.57% | 2 | 31400 | R-454B
215726617 | 3.71 | Yes | Yes | YORK | HRCU-A-CB (Split System: Heat Pump with Remote Outdoor Unit-Air-Source) | Centrally-Ducted | HH860E2S11 | H,YG48*48+TXV-BLEED | Y81E080C16SMPS1 | 44500 | 18 | 12 | 8.5 | 42500 | 33000 | 77.65% | 2 | 32000 | R-454B
215726618 | 3.71 | Yes | Yes | YORK | HRCU-A-CB (Split System: Heat Pump with Remote Outdoor Unit-Air-Source) | Centrally-Ducted | HH860E2S11 | H,YG48*60+TXV-BLEED | Y81E080C16SMPS1 | 44500 | 18 | 12 | 8.5 | 42500 | 33000 | 77.65% | 2 | 32000 | R-454B
215726635 | 3.71 | Yes | Yes | YORK | HRCU-A-CB (Split System: Heat Pump with Remote Outdoor Unit-Air-Source) | Centrally-Ducted | HH860E2S11 | H,YG86*60+TXV | Y81E080C16SMPS1 | 44500 | 18 | 12 | 8.5 | 42500 | 33000 | 77.65% | 2 | 32000 | R-454B
215726652 | 4.42 | Yes | Yes | YORK | HRCU-A-CB (Split System: Heat Pump with Remote Outdoor Unit-Air-Source) | Centrally-Ducted | HH860E2S11 | H,YG88*60+TXV | Y81E080C20SMPS1 | 53000 | 19 | 11 | 8.5 | 52000 | 38500 | 74.04% | 2 | 36200 | R-454B
215726667 | 3.67 | Yes | Yes | YORK | HRCU-A-CB (Split System: Heat Pump with Remote Outdoor Unit-Air-Source) | Centrally-Ducted | HH860E2S11 | H,YG52*60+TXV-BLEED | Y81E100C16SMPS1 | 44000 | 18 | 12 | 8.5 | 42000 | 32800 | 78.1% | 2 | 31400 | R-454B
215726669 | 3.67 | Yes | Yes | YORK | HRCU-A-CB (Split System: Heat Pump with Remote Outdoor Unit-Air-Source) | Centrally-Ducted | HH860E2S11 | H,YG84*48+TXV-BLEED | Y81E100C16SMPS1 | 44000 | 18 | 12 | 8.5 | 42000 | 32800 | 78.1% | 2 | 31400 | R-454B
212394506 | 2.67 | No | No | COLEMAN | HRCU-A-CB (Split System: Heat Pump with Remote Outdoor Unit-Air-Source) | Centrally-Ducted | HMH72B341 | H,YE33936 | TM9V040A10MP12 | 32000 | 16 | 9.5 | 8.5 | 32400 | 23000 | 70.99% | 2 | 24800 | R-410A
210596832 | 2.02 | Yes | Yes | KEEPRITE | HRCU-A-CB (Split System: Heat Pump with Remote Outdoor Unit-Air-Source) | Centrally-Ducted | CVH825GKA2* | EA*4X48L21A*+WALLCON | *95CSU1002122A* | 24200 | 17 | 11 | 8.1 | 21000 | 16500 | 78.57% | 2.02 | 20400 | R-410A
210596841 | 2 | Yes | Yes | KEEPRITE | HRCU-A-CB (Split System: Heat Pump with Remote Outdoor Unit-Air-Source) | Centrally-Ducted | CVH825GKA2* | EA*4X48L21A*+WALLCON | *96CTN1002122A* | 24000 | 16.5 | 11 | 8.1 | 21000 | 16500 | 78.57% | 2.02 | 20400 | R-410A
212407319 | 2.78 | Yes | Yes | BRYANT HEATING AND COOLING SYSTEMS | HRCU-A-CB (Split System: Heat Pump with Remote Outdoor Unit-Air-Source) | Centrally-Ducted | 284ANV036*0**B* | C36A***C159 | 88*TA36070C14*** | 33400 | 19 | 12 | 9 | 33800 | 25800 | 76.33% | 2 | 30400 | R-410A
216737158 | 1.88 | Yes | No | AIRQUEST | HRCU-A-CB (Split System: Heat Pump with Remote Outdoor Unit-Air-Source) | Centrally-Ducted | D5CUHAH24AAK | ESH5X30M12A* | *80VSL0701412B* | 22600 | 16 | 10.5 | 8.1 | 21000 | 18800 | 89.52% | 1.85 | 17700 | R-454B
216737167 | 1.85 | Yes | No | AIRQUEST | HRCU-A-CB (Split System: Heat Pump with Remote Outdoor Unit-Air-Source) | Centrally-Ducted | D5CUHAH24AAK | ESH5X30M12A* | *80VSL0701716B* | 22200 | 16 | 10.5 | 8.1 | 20800 | 18700 | 89.9% | 1.85 | 17600 | R-454B
211239700 | 2 | Yes | Yes | CARRIER | HRCU-A-CB (Split System: Heat Pump with Remote Outdoor Unit-Air-Source) | Centrally-Ducted | 38MURAQ24AB3* | CAP**2417AL* | 58S(B,C)*A070E14**12 | 24000 | 16.5 | 10 | 8.5 | 26800 | 23800 | 88.81% | 1.96 | 19400 | R-410A
211239709 | 1.98 | Yes | No | CARRIER | HRCU-A-CB (Split System: Heat Pump with Remote Outdoor Unit-Air-Source) | Centrally-Ducted | 38MURAQ24AB3* | CAP**2517AL* | 59SP6A040V17**12 | 23800 | 16 | 10 | 8.1 | 25200 | 21800 | 86.51% | 1.82 | 18600 | R-410A
211239727 | 2.05 | Yes | No | CARRIER | HRCU-A-CB (Split System: Heat Pump with Remote Outdoor Unit-Air-Source) | Centrally-Ducted | 38MURAQ24AB3* | CAP**2517AL* | 59SC5B040E17**12 | 24600 | 15.2 | 10 | 8.5 | 25800 | 21200 | 82.17% | 1.76 | 19100 | R-410A
211239752 | 2 | Yes | Yes | CARRIER | HRCU-A-CB (Split System: Heat Pump with Remote Outdoor Unit-Air-Source) | Centrally-Ducted | 38MURAQ24AB3* | CAP**3014AL* | 58TP*A045V14**12 | 24000 | 16.5 | 10 | 8.5 | 26200 | 23000 | 87.79% | 1.9 | 19100 | R-410A
211387570 | 2.78 | No | No | COLEMAN | HRCU-A-CB (Split System: Heat Pump with Remote Outdoor Unit-Air-Source) | Centrally-Ducted | HMH72B341 | XAHC36DXXN1+TXV | TP9C080C16MP13 | 33400 | 17 | 9.5 | 8.1 | 33200 | 23400 | 70.48% | 2.04 | 25000 | R-410A
211386165 | 2.83 | No | No | COLEMAN | HRCU-A-CB (Split System: Heat Pump with Remote Outdoor Unit-Air-Source) | Centrally-Ducted | HMH72B341 | XAUC48FXXN1+TXV | TL9E100C20UH11 | 34000 | 15.5 | 9.5 | 8.5 | 32400 | 23800 | 73.46% | 2.08 | 25400 | R-410A
211386349 | 2.77 | No | No | FRASER-JOHNSTON | HRCU-A-CB (Split System: Heat Pump with Remote Outdoor Unit-Air-Source) | Centrally-Ducted | HMH72B341 | XAUC48FXXN1+TXV | TL9E060B12UH11 | 33200 | 17 | 9 | 8.1 | 32600 | 24000 | 73.62% | 2.02 | 25800 | R-410A
211386464 | 2.83 | No | No | FRASER-JOHNSTON | HRCU-A-CB (Split System: Heat Pump with Remote Outdoor Unit-Air-Source) | Centrally-Ducted | HMH72B341 | XAUC48FXXN1+TXV | TL8E100C20UH11 | 34000 | 16.5 | 9.5 | 8.5 | 32400 | 23800 | 73.46% | 2.1 | 25400 | R-410A
211387035 | 2.8 | No | No | FRASER-JOHNSTON | HRCU-A-CB (Split System: Heat Pump with Remote Outdoor Unit-Air-Source) | Centrally-Ducted | HMH72B341 | XAUB36DXXN1+TXV | TM9Y080B12MP11 | 33600 | 17.5 | 9.5 | 8.5 | 33400 | 23600 | 70.66% | 2.04 | 25200 | R-410A
211387049 | 2.73 | No | No | FRASER-JOHNSTON | HRCU-A-CB (Split System: Heat Pump with Remote Outdoor Unit-Air-Source) | Centrally-Ducted | HMH72B341 | XAFB30CXXN1+TXV | TM9Y080B12MP11 | 32800 | 17.5 | 9.5 | 8.1 | 34000 | 23800 | 70% | 2.02 | 26800 | R-410A
211387268 | 2.73 | No | No | FRASER-JOHNSTON | HRCU-A-CB (Split System: Heat Pump with Remote Outdoor Unit-Air-Source) | Centrally-Ducted | HMH72B341 | XAHC30CXXN1+TXV | TM9V100C20MP12 | 32800 | 17 | 9 | 8.1 | 33000 | 23200 | 70.3% | 2.02 | 26600 | R-410A
211387386 | 2.78 | No | No | FRASER-JOHNSTON | HRCU-A-CB (Split System: Heat Pump with Remote Outdoor Unit-Air-Source) | Centrally-Ducted | HMH72B341 | XAFC30CXXN1+TXV | TP9C100C20MP13 | 33400 | 17.5 | 9.5 | 8.1 | 33600 | 23600 | 70.24% | 2.06 | 27000 | R-410A
215289563 | 1.38 | Yes | No | AIRQUEST | HRCU-A-CB (Split System: Heat Pump with Remote Outdoor Unit-Air-Source) | Centrally-Ducted | DLCURAH18ABK | HG31930 | *92MSN0401712A* | 16500 | 15.2 | 10 | 8.1 | 16700 | 18900 | 113.2% | 2.3 | 11400 | R-410A
215289579 | 1.43 | Yes | No | AIRQUEST | HRCU-A-CB (Split System: Heat Pump with Remote Outdoor Unit-Air-Source) | Centrally-Ducted | DLCURAH18ABK | H,GG34936 | *92MSN0401712A* | 17200 | 15.2 | 10.5 | 8.1 | 16700 | 18900 | 113.2% | 2.3 | 11400 | R-410A
211225931 | 2.98 | Yes | Yes | CARRIER | HRCU-A-CB (Split System: Heat Pump with Remote Outdoor Unit-Air-Source) | Centrally-Ducted | 38MURAQ36AB3* | CAP**4821AL* | 58TP*A070V17**16 | 35800 | 16 | 10 | 8.5 | 38500 | 34600 | 89.87% | 2.04 | 29000 | R-410A
211225938 | 3 | Yes | Yes | CARRIER | HRCU-A-CB (Split System: Heat Pump with Remote Outdoor Unit-Air-Source) | Centrally-Ducted | 38MURAQ36AB3* | CAP**4821AL* | 59SC2D060E17**14 | 36000 | 16 | 10 | 8.5 | 38500 | 34600 | 89.87% | 2.06 | 29000 | R-410A
212520284 | 1.97 | No | No | CARRIER | HRCU-A-CB (Split System: Heat Pump with Remote Outdoor Unit-Air-Source) | Centrally-Ducted | 38MURAQ24AB3* | H,PG24936 | 58TP*A090V21**20 | 23600 | 17 | 9.5 | 8.5 | 24400 | 22400 | 91.8% | 1.88 | 18000 | R-410A
213353734 | 1.52 | Yes | Yes | KEEPRITE | HRCU-A-CB (Split System: Heat Pump with Remote Outdoor Unit-Air-Source) | Centrally-Ducted | DLCURAH18ABK | F5MA4*18L*A* |  | 18200 | 16 | 10.5 | 9 | 19200 | 19100 | 99.48% | 2.3 | 12800 | R-410A
216682574 | 3.05 | Yes | Yes | TEMPSTAR | HRCU-A-CB (Split System: Heat Pump with Remote Outdoor Unit-Air-Source) | Centrally-Ducted | DLCURAH36ABK | EA*4X37L21A* | *97VTN1002122A* | 36600 | 16.5 | 10 | 9 | 38000 | 34400 | 90.53% | 1.96 | 29000 | R-410A
212969767 | 1.95 | Yes | Yes | BRYANT HEATING AND COOLING SYSTEMS | HRCU-A-CB (Split System: Heat Pump with Remote Outdoor Unit-Air-Source) | Centrally-Ducted | 38MURAQ24AB3* | CAP**3017AL* | 82*SB36045V14*** | 23400 | 17 | 10 | 8.5 | 26200 | 24800 | 94.66% | 2.08 | 19100 | R-410A
215726718 | 4.38 | Yes | Yes | YORK | HRCU-A-CB (Split System: Heat Pump with Remote Outdoor Unit-Air-Source) | Centrally-Ducted | HH860E2S11 | H,YG50*60+TXV-BLEED | Y81E120C20SMPS1 | 52500 | 19 | 11.7 | 8.5 | 51500 | 38000 | 73.79% | 2 | 35600 | R-454B
215726720 | 4.38 | Yes | Yes | YORK | HRCU-A-CB (Split System: Heat Pump with Remote Outdoor Unit-Air-Source) | Centrally-Ducted | HH860E2S11 | H,YG52*60+TXV-BLEED | Y81E120C20SMPS1 | 52500 | 19 | 11.7 | 8.5 | 51500 | 38000 | 73.79% | 2 | 35600 | R-454B
215726733 | 4.5 | Yes | Yes | YORK | HRCU-A-CB (Split System: Heat Pump with Remote Outdoor Unit-Air-Source) | Centrally-Ducted | HH860E2S11 | H,YG50*60+TXV-BLEED | Y81E130D20SMPS1 | 54000 | 19 | 11.7 | 8.5 | 52500 | 39000 | 74.29% | 2 | 36400 | R-454B
215430591 | 2.78 | Yes | Yes | LUXAIRE | HRCU-A-CB (Split System: Heat Pump with Remote Outdoor Unit-Air-Source) | Centrally-Ducted | HH836E2S11 | H,YG80(1,2)36+TXV | LP9C100C16MP13 | 33400 | 18 | 11 | 8.5 | 29400 | 24800 | 84.35% | 2 | 26200 | R-454B
215430606 | 2.75 | Yes | Yes | LUXAIRE | HRCU-A-CB (Split System: Heat Pump with Remote Outdoor Unit-Air-Source) | Centrally-Ducted | HH836E2S11 | H,YG80(1,2)36+TXV | TM9V080B12MP12 | 33000 | 18 | 11 | 8.5 | 29200 | 24800 | 84.93% | 2 | 26000 | R-454B
215731364 | 3.63 | Yes | Yes | YORK | HRCU-A-CB (Split System: Heat Pump with Remote Outdoor Unit-Air-Source) | Centrally-Ducted | HH860E2S11 | H,YG52*48+TXV | TM8V080C16MP12 | 43500 | 18 | 11.7 | 8.5 | 42000 | 32800 | 78.1% | 2 | 31200 | R-454B
215731379 | 3.63 | Yes | Yes | YORK | HRCU-A-CB (Split System: Heat Pump with Remote Outdoor Unit-Air-Source) | Centrally-Ducted | HH860E2S11 | H,YG72*48+TXV | TM8V100C16MP12 | 43500 | 18 | 11.7 | 8.5 | 42000 | 32800 | 78.1% | 2 | 31200 | R-454B
215731380 | 3.63 | Yes | Yes | YORK | HRCU-A-CB (Split System: Heat Pump with Remote Outdoor Unit-Air-Source) | Centrally-Ducted | HH860E2S11 | H,YG72*60+TXV | TM8V100C16MP12 | 43500 | 18 | 11.7 | 8.5 | 42000 | 32800 | 78.1% | 2 | 31200 | R-454B
215731383 | 3.63 | Yes | Yes | YORK | HRCU-A-CB (Split System: Heat Pump with Remote Outdoor Unit-Air-Source) | Centrally-Ducted | HH860E2S11 | H,YG3K*60+TXV-BLEED | TM8V100C16MP12 | 43500 | 17 | 11.7 | 8.5 | 42000 | 32800 | 78.1% | 2 | 31200 | R-454B
215731397 | 3.63 | Yes | Yes | YORK | HRCU-A-CB (Split System: Heat Pump with Remote Outdoor Unit-Air-Source) | Centrally-Ducted | HH860E2S11 | H,YG55*60+TXV-BLEED | TM8V100C16MP12 | 43500 | 18 | 11.7 | 8.5 | 42000 | 32800 | 78.1% | 2 | 31200 | R-454B
215731416 | 3.63 | Yes | Yes | YORK | HRCU-A-CB (Split System: Heat Pump with Remote Outdoor Unit-Air-Source) | Centrally-Ducted | HH860E2S11 | H,YG74*48+TXV | TM8V100C16MP12 | 43500 | 18 | 11.7 | 8.5 | 42000 | 32800 | 78.1% | 2 | 31200 | R-454B
212520266 | 2.05 | Yes | Yes | CARRIER | HRCU-A-CB (Split System: Heat Pump with Remote Outdoor Unit-Air-Source) | Centrally-Ducted | 38MURAQ24AB3* | H,PG34936 | 58SU*A080E21**20 | 24600 | 17 | 10.5 | 8.5 | 24600 | 21800 | 88.62% | 1.86 | 18100 | R-410A
215731447 | 4.42 | Yes | Yes | YORK | HRCU-A-CB (Split System: Heat Pump with Remote Outdoor Unit-Air-Source) | Centrally-Ducted | HH860E2S11 | H,YG54*60+TXV | TM8V100C20MP12 | 53000 | 19 | 11 | 8.5 | 52000 | 38500 | 74.04% | 2 | 36200 | R-454B
215731449 | 4.42 | Yes | Yes | YORK | HRCU-A-CB (Split System: Heat Pump with Remote Outdoor Unit-Air-Source) | Centrally-Ducted | HH860E2S11 | H,YG55*60+TXV-BLEED | TM8V100C20MP12 | 53000 | 19 | 11 | 8.5 | 52000 | 38500 | 74.04% | 2 | 36200 | R-454B
215731464 | 3.67 | Yes | Yes | YORK | HRCU-A-CB (Split System: Heat Pump with Remote Outdoor Unit-Air-Source) | Centrally-Ducted | HH860E2S11 | H,YG72*60+TXV-BLEED | TM8V120C20MP12 | 44000 | 18 | 11.7 | 8.5 | 42500 | 33200 | 78.12% | 2 | 32000 | R-454B
211240066 | 1.95 | Yes | No | CARRIER | HRCU-A-CB (Split System: Heat Pump with Remote Outdoor Unit-Air-Source) | Centrally-Ducted | 38MURAQ24AB3* | CNPV*3014AL* | 59SC2D060E14**12 | 23400 | 16.5 | 10 | 8.1 | 25800 | 24200 | 93.8% | 2.02 | 18900 | R-410A
211240132 | 2.02 | Yes | No | CARRIER | HRCU-A-CB (Split System: Heat Pump with Remote Outdoor Unit-Air-Source) | Centrally-Ducted | 38MURAQ24AB3* | CNPV*3617AL* | 59TP6B080V17**16 | 24200 | 16.5 | 10.5 | 8.1 | 26200 | 23000 | 87.79% | 1.9 | 19100 | R-410A
211240133 | 2.02 | Yes | No | CARRIER | HRCU-A-CB (Split System: Heat Pump with Remote Outdoor Unit-Air-Source) | Centrally-Ducted | 38MURAQ24AB3* | CNPV*3617AL* | 58TP*A070V17**16 | 24200 | 17 | 10.5 | 8.1 | 26200 | 23000 | 87.79% | 1.9 | 19100 | R-410A
211240148 | 2.05 | Yes | No | CARRIER | HRCU-A-CB (Split System: Heat Pump with Remote Outdoor Unit-Air-Source) | Centrally-Ducted | 38MURAQ24AB3* | CNPV*3617AL* | 59SC5B060E17**14 | 24600 | 16 | 10 | 8.1 | 26600 | 22400 | 84.21% | 1.84 | 19400 | R-410A
211240165 | 1.97 | Yes | No | CARRIER | HRCU-A-CB (Split System: Heat Pump with Remote Outdoor Unit-Air-Source) | Centrally-Ducted | 38MURAQ24AB3* | CNPV*3621AL* | 59SU5A040E17**12 | 23600 | 16.5 | 10.5 | 8.1 | 26000 | 23600 | 90.77% | 1.96 | 19000 | R-410A
211240182 | 2.02 | Yes | No | CARRIER | HRCU-A-CB (Split System: Heat Pump with Remote Outdoor Unit-Air-Source) | Centrally-Ducted | 38MURAQ24AB3* | CNPV*3621AL* | 59TP6B080V17**16 | 24200 | 16.5 | 10.5 | 8.1 | 26200 | 23000 | 87.79% | 1.9 | 19100 | R-410A
211240216 | 2.1 | Yes | No | CARRIER | HRCU-A-CB (Split System: Heat Pump with Remote Outdoor Unit-Air-Source) | Centrally-Ducted | 38MURAQ24AB3* | FMA4P30**AL* |  | 25200 | 15.2 | 10 | 9 | 27800 | 21600 | 77.7% | 1.78 | 20000 | R-410A
214061831 | 2 | Yes | Yes | LENNOX | HRCU-A-CB (Split System: Heat Pump with Remote Outdoor Unit-Air-Source) | Centrally-Ducted | EL22XPV-024-230A** | HG80936 | ML196UH070XE48B* | 24000 | 16 | 12.5 | 8.2 | 22400 | 15700 | 70.09% | 1.88 | 14000 | R-410A
214052485 | 1.97 | Yes | Yes | LENNOX | HRCU-A-CB (Split System: Heat Pump with Remote Outdoor Unit-Air-Source) | Centrally-Ducted | EL22XPV-024-230A** | HG34936 | ML180UH030V36A* | 23600 | 21 | 13.5 | 8.5 | 21400 | 15000 | 70.09% | 1.88 | 13300 | R-410A
214052510 | 1.98 | No | Yes | LENNOX | HRCU-A-CB (Split System: Heat Pump with Remote Outdoor Unit-Air-Source) | Centrally-Ducted | EL22XPV-024-230A** | HG80936 | SL297UH040NV36B* | 23800 | 21 | 13.5 | 8.5 | 22000 | 15400 | 70% | 1.92 | 13700 | R-410A
211398371 | 2.73 | No | No | COLEMAN | HRCU-A-CB (Split System: Heat Pump with Remote Outdoor Unit-Air-Source) | Centrally-Ducted | HMH72B341 | XAHD48FBCN1 | TM8E100C16MP11 | 32800 | 16.5 | 9.5 | 8.5 | 31600 | 23200 | 73.42% | 2.02 | 24800 | R-410A
211398460 | 2.8 | No | No | COLEMAN | HRCU-A-CB (Split System: Heat Pump with Remote Outdoor Unit-Air-Source) | Centrally-Ducted | HMH72B341 | XAFD48FXXN1+TXV | TM8E100C16MP11 | 33600 | 17 | 9.5 | 8.5 | 32400 | 23600 | 72.84% | 2.08 | 25400 | R-410A
211397519 | 2.83 | No | No | COLEMAN | HRCU-A-CB (Split System: Heat Pump with Remote Outdoor Unit-Air-Source) | Centrally-Ducted | HMH72B341 | XAFD48FXXN1+TXV | TM8V100C16MP12 | 34000 | 16.5 | 9 | 8.5 | 33000 | 24400 | 73.94% | 2.1 | 25800 | R-410A
214719859 | 2.87 | Yes | Yes | LUXAIRE | HRCU-A-CB (Split System: Heat Pump with Remote Outdoor Unit-Air-Source) | Centrally-Ducted | HH836E2S11 | CTU48C5XFS1+TXV | TM8E120C20MP11 | 34400 | 17 | 11 | 8.5 | 32400 | 25600 | 79.01% | 2 | 26400 | R-454B
211871783 | 1.98 | Yes | Yes | CARRIER | HRCU-A-CB (Split System: Heat Pump with Remote Outdoor Unit-Air-Source) | Centrally-Ducted | 38MURAQ24AB3* | H,PE31(1,2)24+TXV | 59SC2D060E17**14 | 23800 | 16 | 10 | 8.5 | 25200 | 23800 | 94.44% | 1.96 | 18400 | R-410A
214570411 | 1.97 | Yes | No | AIRQUEST | HRCU-A-CB (Split System: Heat Pump with Remote Outdoor Unit-Air-Source) | Centrally-Ducted | HVH825GKA3* | EA*4X36L21A*+WALLCON | *97CMN0802120B* | 23600 | 16.5 | 10.5 | 8.1 | 21400 | 16600 | 77.57% | 1.94 | 20600 | R-410A
214570611 | 2.03 | Yes | Yes | AIRQUEST | HRCU-A-CB (Split System: Heat Pump with Remote Outdoor Unit-Air-Source) | Centrally-Ducted | HVH825GKA3* | EA*4X43L21A*+WALLCON | *80CTL0702120B* | 24400 | 16.5 | 11 | 8.5 | 21200 | 16600 | 78.3% | 2.02 | 20600 | R-410A
214571231 | 2.02 | Yes | Yes | AIRQUEST | HRCU-A-CB (Split System: Heat Pump with Remote Outdoor Unit-Air-Source) | Centrally-Ducted | HVH825GKA3* | EN(A,D,W)4X48L21**+WALLCON | *95CSU1002122B* | 24200 | 17 | 11.5 | 8.1 | 21200 | 16600 | 78.3% | 2.02 | 20600 | R-410A
214573251 | 2.75 | Yes | Yes | AIRQUEST | HRCU-A-CB (Split System: Heat Pump with Remote Outdoor Unit-Air-Source) | Centrally-Ducted | HVH837GKA** | EHD4X60AAL+WALLCON | *80CTL0702120B* | 33000 | 17 | 11 | 8.5 | 32200 | 25000 | 77.64% | 2 | 31400 | R-410A
210597616 | 2.73 | Yes | Yes | KEEPRITE | HRCU-A-CB (Split System: Heat Pump with Remote Outdoor Unit-Air-Source) | Centrally-Ducted | CVH837GKA** | EN(A,D,W)4X60L24**+WALLCON | *95CSU0802120A* | 32800 | 18 | 12 | 8.1 | 32200 | 24600 | 76.4% | 1.98 | 31200 | R-410A
215289596 | 1.43 | Yes | No | AIRQUEST | HRCU-A-CB (Split System: Heat Pump with Remote Outdoor Unit-Air-Source) | Centrally-Ducted | DLCURAH18ABK | HE8J936 | *92MSN0401712A* | 17100 | 15.2 | 10.5 | 8.1 | 16700 | 18900 | 113.2% | 2.3 | 11400 | R-410A
215289614 | 1.43 | Yes | Yes | AIRQUEST | HRCU-A-CB (Split System: Heat Pump with Remote Outdoor Unit-Air-Source) | Centrally-Ducted | DLCURAH18ABK | H,GG32936 | *92MSN0601412A* | 17200 | 16 | 10.5 | 8.5 | 16900 | 19400 | 114.8% | 2.38 | 11400 | R-410A
215941667 | 3.79 | Yes | Yes | AIRQUEST | HRCU-A-CB (Split System: Heat Pump with Remote Outdoor Unit-Air-Source) | Centrally-Ducted | H5H3V48*K*AAA* | EVD5X60M21A*+WALLCON | *96CTN0802120B* | 45500 | 20.5 | 11 | 8.1 | 53000 | 38500 | 72.64% | 1.95 | 43500 | R-454B
215941247 | 3.75 | Yes | Yes | AIRQUEST | HRCU-A-CB (Split System: Heat Pump with Remote Outdoor Unit-Air-Source) | Centrally-Ducted | H5H3V48*K*AAA* | ESH5X60M12A*+WALLCON | *97CTN1002122A* | 45000 | 20.5 | 11 | 9 | 48500 | 36600 | 75.46% | 1.82 | 39500 | R-454B
215289630 | 1.46 | Yes | Yes | AIRQUEST | HRCU-A-CB (Split System: Heat Pump with Remote Outdoor Unit-Air-Source) | Centrally-Ducted | DLCURAH18ABK | H,GG36936 | *92MSN0601412A* | 17500 | 16 | 11 | 8.5 | 16900 | 18800 | 111.2% | 2.3 | 11400 | R-410A
215289664 | 1.41 | Yes | No | AIRQUEST | HRCU-A-CB (Split System: Heat Pump with Remote Outdoor Unit-Air-Source) | Centrally-Ducted | DLCURAH18ABK | HE32936 | *92MSN0601714A* | 16900 | 16 | 10.5 | 8.1 | 16700 | 18200 | 109% | 2.24 | 11300 | R-410A
215289677 | 1.39 | Yes | Yes | AIRQUEST | HRCU-A-CB (Split System: Heat Pump with Remote Outdoor Unit-Air-Source) | Centrally-Ducted | DLCURAH18ABK | H,GE30924 | *92MSN0601714A* | 16700 | 16 | 10 | 8.5 | 16900 | 19000 | 112.4% | 2.34 | 11400 | R-410A
215289712 | 1.47 | Yes | Yes | AIRQUEST | HRCU-A-CB (Split System: Heat Pump with Remote Outdoor Unit-Air-Source) | Centrally-Ducted | DLCURAH18ABK | H,GE33936 | *92MSN0801716A* | 17600 | 16 | 11 | 8.5 | 17100 | 18700 | 109.4% | 2.3 | 11500 | R-410A
211398817 | 2.73 | No | No | COLEMAN | HRCU-A-CB (Split System: Heat Pump with Remote Outdoor Unit-Air-Source) | Centrally-Ducted | HMH72B341 | XAHC48FBCN1 | TM8E080C16MP11 | 32800 | 16.5 | 9.5 | 8.5 | 31600 | 23000 | 72.78% | 2.04 | 24800 | R-410A
211398832 | 2.73 | No | No | COLEMAN | HRCU-A-CB (Split System: Heat Pump with Remote Outdoor Unit-Air-Source) | Centrally-Ducted | HMH72B341 | XAHC48FBCN1 | TMLE080C16MP11 | 32800 | 16.5 | 9.5 | 8.5 | 31600 | 23000 | 72.78% | 2.04 | 24800 | R-410A
211398249 | 2.8 | No | No | COLEMAN | HRCU-A-CB (Split System: Heat Pump with Remote Outdoor Unit-Air-Source) | Centrally-Ducted | HMH72B341 | XAFD48FBCN1 | TMLE120C16MP11 | 33600 | 17 | 9.5 | 8.5 | 32400 | 23600 | 72.84% | 2.08 | 25200 | R-410A
211398415 | 2.75 | No | No | COLEMAN | HRCU-A-CB (Split System: Heat Pump with Remote Outdoor Unit-Air-Source) | Centrally-Ducted | HMH72B341 | XAHC48FXXN1+TXV | TMLE100C16MP11 | 33000 | 17 | 9.5 | 8.5 | 31800 | 23200 | 72.96% | 2.04 | 24800 | R-410A
214719834 | 2.77 | Yes | Yes | LUXAIRE | HRCU-A-CB (Split System: Heat Pump with Remote Outdoor Unit-Air-Source) | Centrally-Ducted | HH836E2S11 | CTU48C5XFS1+TXV | TMLE080C16MP11 | 33200 | 19 | 11 | 9 | 31200 | 25400 | 81.41% | 2 | 26000 | R-454B
214720069 | 2.78 | Yes | Yes | LUXAIRE | HRCU-A-CB (Split System: Heat Pump with Remote Outdoor Unit-Air-Source) | Centrally-Ducted | HH836E2S11 | CTU48C5XFS1+TXV | TPLC080C16MP13 | 33400 | 18 | 11 | 9 | 31600 | 25400 | 80.38% | 2 | 26000 | R-454B
214719884 | 3.71 | Yes | Yes | LUXAIRE | HRCU-A-CB (Split System: Heat Pump with Remote Outdoor Unit-Air-Source) | Centrally-Ducted | HH860E2S11 | CTU60C5XGS1+TXV | TMLE080C20MP11 | 44500 | 17 | 11.7 | 9 | 45000 | 33800 | 75.11% | 2 | 33600 | R-454B
216683203 | 2.97 | No | No | TEMPSTAR | HRCU-A-CB (Split System: Heat Pump with Remote Outdoor Unit-Air-Source) | Centrally-Ducted | DLCURAH36ABK | EHD4X36AAL | *97VTN1202422A* | 35600 | 15.5 | 9.8 | 8.5 | 38500 | 34600 | 89.87% | 1.78 | 29200 | R-410A
210473017 | 1.98 | Yes | Yes | CARRIER | HRCU-A-CB (Split System: Heat Pump with Remote Outdoor Unit-Air-Source) | Centrally-Ducted | 25VNA825A*032* | CAP**4224AL*+UI | 58TN*A135C24**22 | 23800 | 16.5 | 11 | 8.1 | 21400 | 16600 | 77.57% | 1.96 | 20600 | R-410A
210473083 | 2.03 | Yes | No | CARRIER | HRCU-A-CB (Split System: Heat Pump with Remote Outdoor Unit-Air-Source) | Centrally-Ducted | 25VNA825A*032* | CAP**4321AL*+UI | 59CU5A060C17**16 | 24400 | 16.5 | 10.5 | 8.1 | 21200 | 16700 | 78.77% | 2.02 | 20600 | R-410A
214588263 | 1.92 | No | No | BRYANT HEATING AND COOLING SYSTEMS | HRCU-A-CB (Split System: Heat Pump with Remote Outdoor Unit-Air-Source) | Centrally-Ducted | 38MURAQ24AB3* | V,C36H***P429 | 926TC30040V14*** | 23000 | 16 | 9.5 | 8.5 | 25400 | 26600 | 104.7% | 2.28 | 18500 | R-410A
214588267 | 1.95 | Yes | Yes | BRYANT HEATING AND COOLING SYSTEMS | HRCU-A-CB (Split System: Heat Pump with Remote Outdoor Unit-Air-Source) | Centrally-Ducted | 38MURAQ24AB3* | PL36H175P159 | 926TC30040V14*** | 23400 | 16 | 10 | 8.5 | 24600 | 23800 | 96.75% | 2 | 18200 | R-410A
213297145 | 2.7 | No | No | FRASER-JOHNSTON | HRCU-A-CB (Split System: Heat Pump with Remote Outdoor Unit-Air-Source) | Centrally-Ducted | HMH72B341 | XAHC30CXXN1+TXV | Z8ES100C16LMPS1 | 32400 | 17.5 | 9.5 | 8.1 | 32000 | 22800 | 71.25% | 2.02 | 25600 | R-410A
213297260 | 2.78 | No | No | FRASER-JOHNSTON | HRCU-A-CB (Split System: Heat Pump with Remote Outdoor Unit-Air-Source) | Centrally-Ducted | HMH72B341 | XAFC30CXXN1+TXV | Z9ES080C20SMPS1 | 33400 | 17.5 | 9.5 | 8.5 | 33000 | 23200 | 70.3% | 2.06 | 26400 | R-410A
211397636 | 2.83 | No | No | COLEMAN | HRCU-A-CB (Split System: Heat Pump with Remote Outdoor Unit-Air-Source) | Centrally-Ducted | HMH72B341 | XAFD48FBCN1 | TMLV100C16MP12 | 34000 | 16.5 | 9 | 8.5 | 33000 | 24400 | 73.94% | 2.1 | 25800 | R-410A
210470897 | 2.73 | Yes | Yes | CARRIER | HRCU-A-CB (Split System: Heat Pump with Remote Outdoor Unit-Air-Source) | Centrally-Ducted | 25VNA837A*031* | CNPV*6024AL*+UI | 58CU*A100C21**20 | 32800 | 17.5 | 11.7 | 8.1 | 32200 | 24600 | 76.4% | 1.96 | 31200 | R-410A
210470963 | 2.73 | Yes | Yes | CARRIER | HRCU-A-CB (Split System: Heat Pump with Remote Outdoor Unit-Air-Source) | Centrally-Ducted | 25VNA837A*031* | CNPV*6024AL*+UI | 59MN7B120C24**22 | 32800 | 17.5 | 11.7 | 8.1 | 32200 | 24800 | 77.02% | 1.96 | 31400 | R-410A
214607192 | 1.93 | Yes | Yes | LENNOX | HRCU-A-CB (Split System: Heat Pump with Remote Outdoor Unit-Air-Source) | Centrally-Ducted | EL22XPV-024-230A** | LH18/37R9+LEFE3A* |  | 23200 | 20 | 13.5 | 8.7 | 20600 | 15700 | 76.21% | 2.26 | 13300 | R-410A
215424298 | 4.46 | Yes | Yes | LUXAIRE | HRCU-A-CB (Split System: Heat Pump with Remote Outdoor Unit-Air-Source) | Centrally-Ducted | HH860E2S11 | H,YE48*60+TXV-BLEED | TM9E100C20MP12 | 53500 | 18 | 11 | 8.5 | 53000 | 39500 | 74.53% | 2 | 37000 | R-454B
214808995 | 3.79 | Yes | Yes | FRASER-JOHNSTON | HRCU-A-CB (Split System: Heat Pump with Remote Outdoor Unit-Air-Source) | Centrally-Ducted | HH860E2S11 | CTU60C5XGS1+JMET16CS2N1+TXV |  | 45500 | 19 | 11.7 | 9 | 45500 | 34200 | 75.16% | 2 | 34400 | R-454B
214595080 | 2.87 | Yes | Yes | LUXAIRE | HRCU-A-CB (Split System: Heat Pump with Remote Outdoor Unit-Air-Source) | Centrally-Ducted | HH836E2S11 | CTM48C5CFS1 | Z8ES080C16SMPS1 | 34400 | 19 | 11 | 9 | 32200 | 25400 | 78.88% | 2 | 26200 | R-454B
210720653 | 2.88 | Yes | Yes | CARRIER | HRCU-A-CB (Split System: Heat Pump with Remote Outdoor Unit-Air-Source) | Centrally-Ducted | 25VNA436A*031* | CAP**6121AL*+UI | 59CU5A060C17**16 | 34600 | 19.5 | 11.7 | 9 | 34800 | 25400 | 72.99% | 2 | 30200 | R-410A
213296890 | 2.83 | No | No | FRASER-JOHNSTON | HRCU-A-CB (Split System: Heat Pump with Remote Outdoor Unit-Air-Source) | Centrally-Ducted | HMH72B341 | XAFC36DBCN1 | Z8ES120C16LMPS1 | 34000 | 18 | 9.5 | 8.5 | 33400 | 24400 | 73.05% | 2.12 | 25600 | R-410A
213296945 | 2.83 | Yes | Yes | FRASER-JOHNSTON | HRCU-A-CB (Split System: Heat Pump with Remote Outdoor Unit-Air-Source) | Centrally-Ducted | HMH72B341 | XAFC36DBCN1 | Z8ES080C20SMPS1 | 34000 | 18 | 10 | 8.5 | 33400 | 24400 | 73.05% | 2.12 | 25800 | R-410A
213296970 | 2.78 | Yes | No | FRASER-JOHNSTON | HRCU-A-CB (Split System: Heat Pump with Remote Outdoor Unit-Air-Source) | Centrally-Ducted | HMH72B341 | XAHC36DBCN1 | Z8ES080B12LMPS1 | 33400 | 17.5 | 10 | 8.1 | 32800 | 23000 | 70.12% | 2.02 | 24600 | R-410A
214719936 | 2.77 | Yes | Yes | LUXAIRE | HRCU-A-CB (Split System: Heat Pump with Remote Outdoor Unit-Air-Source) | Centrally-Ducted | HH836E2S11 | CTU48C5XFS1+TXV | TP9C100C16MP13 | 33200 | 18 | 11 | 9 | 31200 | 25200 | 80.77% | 2 | 25800 | R-454B
214720185 | 3.71 | Yes | Yes | LUXAIRE | HRCU-A-CB (Split System: Heat Pump with Remote Outdoor Unit-Air-Source) | Centrally-Ducted | HH860E2S11 | CTU60C5XGS1+TXV | TM8E080C16MP11 | 44500 | 18 | 11 | 9 | 45500 | 34200 | 75.16% | 2 | 34200 | R-454B
214719951 | 3.71 | Yes | Yes | LUXAIRE | HRCU-A-CB (Split System: Heat Pump with Remote Outdoor Unit-Air-Source) | Centrally-Ducted | HH860E2S11 | CTU60C5XGS1+TXV | TM8V100C20MP12 | 44500 | 18 | 11 | 9 | 45000 | 33800 | 75.11% | 2 | 33600 | R-454B
213297360 | 2.67 | No | No | FRASER-JOHNSTON | HRCU-A-CB (Split System: Heat Pump with Remote Outdoor Unit-Air-Source) | Centrally-Ducted | HMH72B341 | XAHC30CXXN1+TXV | Z8ES100B12LMPS1 | 32000 | 17.5 | 9.5 | 8.1 | 32200 | 22600 | 70.19% | 2 | 25000 | R-410A
213297510 | 2.83 | No | No | FRASER-JOHNSTON | HRCU-A-CB (Split System: Heat Pump with Remote Outdoor Unit-Air-Source) | Centrally-Ducted | HMH72B341 | XAFC36DXXN1+TXV | Z8ET080B12LMPS1 | 34000 | 18.5 | 9.5 | 8.1 | 33400 | 24000 | 71.86% | 2.08 | 25400 | R-410A
214608155 | 2.72 | Yes | No | YORK | HRCU-A-CB (Split System: Heat Pump with Remote Outdoor Unit-Air-Source) | Centrally-Ducted | HMH72B341 | F,PE*G32736 |  | 32600 | 17 | 10 | 8.35 | 31400 | 22800 | 72.61% | 2.02 | 23600 | R-410A
214720088 | 2.85 | Yes | Yes | LUXAIRE | HRCU-A-CB (Split System: Heat Pump with Remote Outdoor Unit-Air-Source) | Centrally-Ducted | HH836E2S11 | CTU48C5XFS1+TXV | TP9C100C20MP13 | 34200 | 18 | 11 | 9 | 32600 | 25800 | 79.14% | 2 | 26600 | R-454B
211245991 | 1.98 | Yes | Yes | CARRIER | HRCU-A-CB (Split System: Heat Pump with Remote Outdoor Unit-Air-Source) | Centrally-Ducted | 38MURAQ24AB3* | CAP**2417AL* | GG96VTAA48080B | 23800 | 16.5 | 10 | 8.5 | 26800 | 24000 | 89.55% | 1.98 | 19400 | R-410A
214053755 | 3.83 | Yes | Yes | LENNOX | HRCU-A-CB (Split System: Heat Pump with Remote Outdoor Unit-Air-Source) | Centrally-Ducted | SL25XPV-048-230A** | HG50960 | SL280UH080NV60C* | 46000 | 20 | 12.5 | 9.3 | 41500 | 35800 | 86.27% | 1.88 | 41000 | R-410A
214053762 | 3.79 | Yes | Yes | LENNOX | HRCU-A-CB (Split System: Heat Pump with Remote Outdoor Unit-Air-Source) | Centrally-Ducted | SL25XPV-048-230A** | HG50960 | SL297UH080NV60C* | 45500 | 20 | 12 | 9.3 | 42000 | 36000 | 85.71% | 1.86 | 41000 | R-410A
214607180 | 1.9 | Yes | Yes | LENNOX | HRCU-A-CB (Split System: Heat Pump with Remote Outdoor Unit-Air-Source) | Centrally-Ducted | EL22XPV-024-230A** | LD19/36Y9+LEFE3A* |  | 22800 | 20 | 13 | 8.5 | 20600 | 15700 | 76.21% | 2.22 | 13200 | R-410A
214607194 | 1.93 | Yes | Yes | LENNOX | HRCU-A-CB (Split System: Heat Pump with Remote Outdoor Unit-Air-Source) | Centrally-Ducted | EL22XPV-024-230A** | LH18/37D9+LEFE3A* |  | 23200 | 20 | 13.5 | 8.7 | 20600 | 15700 | 76.21% | 2.26 | 13300 | R-410A
212969817 | 1.95 | Yes | No | BRYANT HEATING AND COOLING SYSTEMS | HRCU-A-CB (Split System: Heat Pump with Remote Outdoor Unit-Air-Source) | Centrally-Ducted | 38MURAQ24AB3* | CNPV*3014AL* | 82*SB36045V14*** | 23400 | 17 | 10 | 8.1 | 25800 | 24400 | 94.57% | 2.04 | 19000 | R-410A
211226004 | 3 | Yes | Yes | CARRIER | HRCU-A-CB (Split System: Heat Pump with Remote Outdoor Unit-Air-Source) | Centrally-Ducted | 38MURAQ36AB3* | CAP**4824AL* | 59TP6B120V24**22 | 36000 | 16 | 10 | 8.5 | 38500 | 34600 | 89.87% | 2.06 | 29000 | R-410A
211226006 | 3.07 | Yes | Yes | CARRIER | HRCU-A-CB (Split System: Heat Pump with Remote Outdoor Unit-Air-Source) | Centrally-Ducted | 38MURAQ36AB3* | CAP**4824AL* | OVMAAB060154 | 36800 | 16 | 10 | 8.5 | 38500 | 34800 | 90.39% | 2.1 | 29000 | R-410A
211226038 | 3.02 | Yes | No | CARRIER | HRCU-A-CB (Split System: Heat Pump with Remote Outdoor Unit-Air-Source) | Centrally-Ducted | 38MURAQ36AB3* | CNPV*4821AL* | 58S(B,C)*A110E21**20 | 36200 | 16.5 | 10.5 | 8.1 | 38500 | 34800 | 90.39% | 2.02 | 29200 | R-410A
211226063 | 2.97 | Yes | No | CARRIER | HRCU-A-CB (Split System: Heat Pump with Remote Outdoor Unit-Air-Source) | Centrally-Ducted | 38MURAQ36AB3* | CNPV*4821AL* | 59SP6A060V17**14 | 35600 | 15.5 | 10 | 8.1 | 38500 | 35000 | 90.91% | 2 | 29200 | R-410A
211226113 | 3.03 | Yes | No | CARRIER | HRCU-A-CB (Split System: Heat Pump with Remote Outdoor Unit-Air-Source) | Centrally-Ducted | 38MURAQ36AB3* | CNPV*4824AL* | 59SU5A100E21**20 | 36400 | 16 | 10.5 | 8.1 | 38500 | 34800 | 90.39% | 2.04 | 29200 | R-410A
211226129 | 3 | Yes | No | CARRIER | HRCU-A-CB (Split System: Heat Pump with Remote Outdoor Unit-Air-Source) | Centrally-Ducted | 38MURAQ36AB3* | FX4DN(B,F)043L |  | 36000 | 16 | 10 | 8.1 | 38500 | 34800 | 90.39% | 1.94 | 29000 | R-410A
212394495 | 2.73 | No | No | COLEMAN | HRCU-A-CB (Split System: Heat Pump with Remote Outdoor Unit-Air-Source) | Centrally-Ducted | HMH72B341 | H,YE34936 | TM9E080B12MP12 | 32800 | 17 | 9.5 | 8.5 | 32400 | 23000 | 70.99% | 2.02 | 25400 | R-410A
212394513 | 2.73 | No | No | COLEMAN | HRCU-A-CB (Split System: Heat Pump with Remote Outdoor Unit-Air-Source) | Centrally-Ducted | HMH72B341 | H,YE32936 | TM9V080B12MP12 | 32800 | 17 | 9.5 | 8.5 | 32400 | 23200 | 71.6% | 2.02 | 25600 | R-410A
212394527 | 2.83 | No | No | COLEMAN | HRCU-A-CB (Split System: Heat Pump with Remote Outdoor Unit-Air-Source) | Centrally-Ducted | HMH72B341 | H,YE35936 | TM9V100C20MP12 | 34000 | 17 | 9.5 | 8.5 | 32400 | 24400 | 75.31% | 2.12 | 25000 | R-410A
215430617 | 2.73 | Yes | Yes | LUXAIRE | HRCU-A-CB (Split System: Heat Pump with Remote Outdoor Unit-Air-Source) | Centrally-Ducted | HH836E2S11 | H,YG80(1,2)36+TXV | TM9Y080C16MP11 | 32800 | 19 | 11 | 8.5 | 29400 | 23800 | 80.95% | 2 | 25000 | R-454B
213781044 | 2.63 | Yes | No | TEMPSTAR | HRCU-A-CB (Split System: Heat Pump with Remote Outdoor Unit-Air-Source) | Centrally-Ducted | TVH837GKA2* | EA*4X42L21A*+WALLCON | *97CMN0801714B* | 31600 | 16.5 | 10.5 | 8.1 | 33400 | 24600 | 73.65% | 1.86 | 31400 | R-410A
214052488 | 1.95 | Yes | Yes | LENNOX | HRCU-A-CB (Split System: Heat Pump with Remote Outdoor Unit-Air-Source) | Centrally-Ducted | EL22XPV-024-230A** | HG80936 | ML180UH045E36A* | 23400 | 21 | 13.5 | 8.5 | 21200 | 14900 | 70.28% | 1.86 | 13200 | R-410A
214052489 | 1.97 | Yes | Yes | LENNOX | HRCU-A-CB (Split System: Heat Pump with Remote Outdoor Unit-Air-Source) | Centrally-Ducted | EL22XPV-024-230A** | HG34936 | ML180UH045V36A* | 23600 | 21 | 13.5 | 8.5 | 21400 | 15000 | 70.09% | 1.88 | 13300 | R-410A
211240319 | 2.02 | Yes | Yes | BRYANT HEATING AND COOLING SYSTEMS | HRCU-A-CB (Split System: Heat Pump with Remote Outdoor Unit-Air-Source) | Centrally-Ducted | 38MURAQ24AB3* | CAP**2414AL* | 8(0,1)*SA36045E14*** | 24200 | 16 | 10 | 8.5 | 27200 | 23400 | 86.03% | 1.9 | 19600 | R-410A
211240944 | 2.07 | Yes | Yes | BRYANT HEATING AND COOLING SYSTEMS | HRCU-A-CB (Split System: Heat Pump with Remote Outdoor Unit-Air-Source) | Centrally-Ducted | 38MURAQ24AB3* | CAP**2517AL* | 82*TA36045V14*** | 24800 | 17 | 10.5 | 8.5 | 25600 | 21200 | 82.81% | 1.78 | 18800 | R-410A
211241062 | 2.12 | Yes | Yes | BRYANT HEATING AND COOLING SYSTEMS | HRCU-A-CB (Split System: Heat Pump with Remote Outdoor Unit-Air-Source) | Centrally-Ducted | 38MURAQ24AB3* | CAP**2517AL* | 8(0,1)*SA36045E14*** | 25400 | 16.5 | 10.5 | 8.5 | 26000 | 20800 | 80% | 1.76 | 19100 | R-410A
211241098 | 2.1 | Yes | Yes | BRYANT HEATING AND COOLING SYSTEMS | HRCU-A-CB (Split System: Heat Pump with Remote Outdoor Unit-Air-Source) | Centrally-Ducted | 38MURAQ24AB3* | CAP**2517AL* | 8(0,1)*SA42090E17*** | 25200 | 17 | 10.5 | 8.5 | 25800 | 20800 | 80.62% | 1.76 | 18900 | R-410A
211241228 | 2.07 | Yes | Yes | BRYANT HEATING AND COOLING SYSTEMS | HRCU-A-CB (Split System: Heat Pump with Remote Outdoor Unit-Air-Source) | Centrally-Ducted | 38MURAQ24AB3* | CAP**2517AL* | OVMAAB042112 | 24800 | 16 | 10 | 8.5 | 25800 | 21200 | 82.17% | 1.76 | 19000 | R-410A
211387015 | 2.8 | No | No | COLEMAN | HRCU-A-CB (Split System: Heat Pump with Remote Outdoor Unit-Air-Source) | Centrally-Ducted | HMH72B341 | XAFB36DBCN1 | TM9Y080B12MP11 | 33600 | 17.5 | 9.5 | 8.5 | 33400 | 23600 | 70.66% | 2.04 | 25200 | R-410A
214595075 | 2.85 | Yes | Yes | LUXAIRE | HRCU-A-CB (Split System: Heat Pump with Remote Outdoor Unit-Air-Source) | Centrally-Ducted | HH836E2S11 | CTF48C5CFS1 | Z8ES080C20SMPS1 | 34200 | 19 | 11 | 9 | 32000 | 25400 | 79.38% | 2 | 26000 | R-454B
213076515 | 2.92 | No | No | KEEPRITE | HRCU-A-CB (Split System: Heat Pump with Remote Outdoor Unit-Air-Source) | Centrally-Ducted | DLCURAH36ABK | EA*4X42L21A* | *80VTL0701716B* | 35000 | 16 | 9.5 | 8.1 | 38500 | 35000 | 90.91% | 1.86 | 29400 | R-410A
210474599 | 2.02 | Yes | Yes | KEEPRITE | HRCU-A-CB (Split System: Heat Pump with Remote Outdoor Unit-Air-Source) | Centrally-Ducted | CVH825GKA3* | EHD4X48AAL+WALLCON | *97CMN1002122A* | 24200 | 16 | 11 | 8.1 | 21200 | 16700 | 78.77% | 2.04 | 20600 | R-410A
211246025 | 2.02 | Yes | No | CARRIER | HRCU-A-CB (Split System: Heat Pump with Remote Outdoor Unit-Air-Source) | Centrally-Ducted | 38MURAQ24AB3* | CNPV*3621AL* | GG96VTAA48080B | 24200 | 16.5 | 10.5 | 8.1 | 26200 | 23000 | 87.79% | 1.9 | 19100 | R-410A
213296795 | 2.72 | No | No | FRASER-JOHNSTON | HRCU-A-CB (Split System: Heat Pump with Remote Outdoor Unit-Air-Source) | Centrally-Ducted | HMH72B341 | XAFB30CXXN1+TXV | Z9ET080B12SMPS1 | 32600 | 18.5 | 9.5 | 8.1 | 33000 | 23400 | 70.91% | 2.02 | 26000 | R-410A
213296895 | 2.83 | No | No | FRASER-JOHNSTON | HRCU-A-CB (Split System: Heat Pump with Remote Outdoor Unit-Air-Source) | Centrally-Ducted | HMH72B341 | XAFC36DXXN1+TXV | Z8ES100C16SMPS1 | 34000 | 18 | 9.5 | 8.5 | 33400 | 24400 | 73.05% | 2.12 | 25800 | R-410A
213296915 | 2.83 | No | No | FRASER-JOHNSTON | HRCU-A-CB (Split System: Heat Pump with Remote Outdoor Unit-Air-Source) | Centrally-Ducted | HMH72B341 | XAFC36DXXN1+TXV | Z8ES100B12SMPS1 | 34000 | 18.5 | 9.5 | 8.1 | 34000 | 24600 | 72.35% | 2.12 | 25800 | R-410A
213297065 | 2.7 | No | No | FRASER-JOHNSTON | HRCU-A-CB (Split System: Heat Pump with Remote Outdoor Unit-Air-Source) | Centrally-Ducted | HMH72B341 | XAUB30CXXN1+TXV | Z9ES060A10SMPS1 | 32400 | 18.5 | 9.5 | 8.1 | 33000 | 23200 | 70.3% | 2.02 | 25600 | R-410A
213297365 | 2.73 | No | No | FRASER-JOHNSTON | HRCU-A-CB (Split System: Heat Pump with Remote Outdoor Unit-Air-Source) | Centrally-Ducted | HMH72B341 | XAFB30CXXN1+TXV | Z8ES100B12SMPS1 | 32800 | 18 | 9.5 | 8.5 | 33000 | 23200 | 70.3% | 2.04 | 26000 | R-410A
211241292 | 2.02 | Yes | No | DAY & NIGHT | HRCU-A-CB (Split System: Heat Pump with Remote Outdoor Unit-Air-Source) | Centrally-Ducted | DLCURAH24ABK | EA*4X30L14A* | *95ESN0601412A* | 24200 | 15.5 | 10 | 8.5 | 26600 | 22800 | 85.71% | 1.86 | 19400 | R-410A
212383004 | 2.97 | No | No | KEEPRITE | HRCU-A-CB (Split System: Heat Pump with Remote Outdoor Unit-Air-Source) | Centrally-Ducted | DLCURAH36ABK | EA*4X36L17A* | *80ES(N,L)0901714A* | 35600 | 15.5 | 9.5 | 8.1 | 39500 | 35200 | 89.11% | 1.84 | 29600 | R-410A
214573621 | 2.62 | Yes | Yes | AIRQUEST | HRCU-A-CB (Split System: Heat Pump with Remote Outdoor Unit-Air-Source) | Centrally-Ducted | HVH837GKA2* | EA*4X36L21A*+WALLCON | *95CSU0802120B* | 31400 | 17 | 11 | 8.1 | 33000 | 24200 | 73.33% | 1.86 | 31200 | R-410A
214573921 | 2.68 | Yes | Yes | AIRQUEST | HRCU-A-CB (Split System: Heat Pump with Remote Outdoor Unit-Air-Source) | Centrally-Ducted | HVH837GKA2* | EA*4X48L21A*+WALLCON | *95CSU0802120B* | 32200 | 17.5 | 11 | 8.5 | 32400 | 25000 | 77.16% | 1.98 | 31400 | R-410A
214574321 | 2.72 | Yes | Yes | AIRQUEST | HRCU-A-CB (Split System: Heat Pump with Remote Outdoor Unit-Air-Source) | Centrally-Ducted | HVH837GKA2* | EHD4X42AAL+WALLCON | *96CTN0802120B* | 32600 | 17.5 | 11 | 8.5 | 32800 | 24800 | 75.61% | 1.96 | 31600 | R-410A
214574391 | 2.75 | Yes | Yes | AIRQUEST | HRCU-A-CB (Split System: Heat Pump with Remote Outdoor Unit-Air-Source) | Centrally-Ducted | HVH837GKA2* | EHD4X60AAL+WALLCON | *80CTL0702120B* | 33000 | 17 | 11 | 8.5 | 32200 | 25000 | 77.64% | 2 | 31400 | R-410A
214574541 | 2.63 | Yes | Yes | AIRQUEST | HRCU-A-CB (Split System: Heat Pump with Remote Outdoor Unit-Air-Source) | Centrally-Ducted | HVH837GKA2* | EN(A,D,W)4X42L21**+WALLCON | *97CMN0602120B* | 31600 | 16.5 | 11 | 8.1 | 33200 | 24600 | 74.1% | 1.86 | 31600 | R-410A
214573471 | 2.7 | Yes | Yes | AIRQUEST | HRCU-A-CB (Split System: Heat Pump with Remote Outdoor Unit-Air-Source) | Centrally-Ducted | HVH837GKA** | EN(A,D,W)4X48L21**+WALLCON | *97CMN0802120B* | 32400 | 17.5 | 11.5 | 8.5 | 32800 | 24800 | 75.61% | 1.96 | 31600 | R-410A
214573571 | 2.73 | Yes | Yes | AIRQUEST | HRCU-A-CB (Split System: Heat Pump with Remote Outdoor Unit-Air-Source) | Centrally-Ducted | HVH837GKA** | EN(A,D,W)4X60L24**+WALLCON | *95CSU1002122B* | 32800 | 19 | 12 | 8.5 | 32200 | 24600 | 76.4% | 1.98 | 31200 | R-410A
215289727 | 1.47 | Yes | Yes | AIRQUEST | HRCU-A-CB (Split System: Heat Pump with Remote Outdoor Unit-Air-Source) | Centrally-Ducted | DLCURAH18ABK | H,GE7J936 | *92MSN0801716A* | 17600 | 16 | 10.5 | 8.5 | 17100 | 18900 | 110.5% | 2.32 | 11500 | R-410A
215289729 | 1.48 | Yes | Yes | AIRQUEST | HRCU-A-CB (Split System: Heat Pump with Remote Outdoor Unit-Air-Source) | Centrally-Ducted | DLCURAH18ABK | HG8J936 | *92MSN0801716A* | 17700 | 16 | 11 | 8.5 | 17100 | 18700 | 109.4% | 2.3 | 11500 | R-410A
215289764 | 1.44 | Yes | No | AIRQUEST | HRCU-A-CB (Split System: Heat Pump with Remote Outdoor Unit-Air-Source) | Centrally-Ducted | DLCURAH18ABK | HG35936 | *96MSN0261410A* | 17300 | 20 | 10.5 | 8.1 | 16700 | 18800 | 112.6% | 2.3 | 11300 | R-410A
215289829 | 1.46 | Yes | No | AIRQUEST | HRCU-A-CB (Split System: Heat Pump with Remote Outdoor Unit-Air-Source) | Centrally-Ducted | DLCURAH18ABK | H,GG24936 | *96MSN0401712A* | 17500 | 15.2 | 10.5 | 8.5 | 17100 | 18800 | 109.9% | 2.3 | 11500 | R-410A
215289830 | 1.46 | Yes | No | AIRQUEST | HRCU-A-CB (Split System: Heat Pump with Remote Outdoor Unit-Air-Source) | Centrally-Ducted | DLCURAH18ABK | H,GE24936 | *96MSN0401712A* | 17500 | 15.2 | 10.5 | 8.5 | 17100 | 18800 | 109.9% | 2.3 | 11500 | R-410A
215289845 | 1.45 | Yes | No | AIRQUEST | HRCU-A-CB (Split System: Heat Pump with Remote Outdoor Unit-Air-Source) | Centrally-Ducted | DLCURAH18ABK | H,GG33936 | *96MSN0401712A* | 17400 | 15.2 | 10.5 | 8.5 | 17100 | 18800 | 109.9% | 2.3 | 11500 | R-410A
215289846 | 1.45 | Yes | No | AIRQUEST | HRCU-A-CB (Split System: Heat Pump with Remote Outdoor Unit-Air-Source) | Centrally-Ducted | DLCURAH18ABK | HG33936 | *96MSN0401712A* | 17400 | 15.2 | 10.5 | 8.5 | 17100 | 18800 | 109.9% | 2.3 | 11500 | R-410A
215289847 | 1.45 | Yes | No | AIRQUEST | HRCU-A-CB (Split System: Heat Pump with Remote Outdoor Unit-Air-Source) | Centrally-Ducted | DLCURAH18ABK | H,GE33936 | *96MSN0401712A* | 17400 | 15.2 | 10.5 | 8.5 | 17100 | 18800 | 109.9% | 2.3 | 11500 | R-410A
215731498 | 4.42 | Yes | Yes | YORK | HRCU-A-CB (Split System: Heat Pump with Remote Outdoor Unit-Air-Source) | Centrally-Ducted | HH860E2S11 | H,YG51*60+TXV | TM9V120D20MP12 | 53000 | 19 | 11 | 8.5 | 52500 | 39000 | 74.29% | 2 | 36600 | R-454B
215731515 | 3.67 | Yes | Yes | YORK | HRCU-A-CB (Split System: Heat Pump with Remote Outdoor Unit-Air-Source) | Centrally-Ducted | HH860E2S11 | H,YG55*48+TXV-BLEED | TM9Y080C16MP11 | 44000 | 17 | 11 | 8.5 | 42500 | 33400 | 78.59% | 2 | 32000 | R-454B
215731516 | 3.67 | Yes | Yes | YORK | HRCU-A-CB (Split System: Heat Pump with Remote Outdoor Unit-Air-Source) | Centrally-Ducted | HH860E2S11 | H,YG55*60+TXV-BLEED | TM9Y080C16MP11 | 44000 | 17 | 11 | 8.5 | 42500 | 33400 | 78.59% | 2 | 32000 | R-454B
215731530 | 3.67 | Yes | Yes | YORK | HRCU-A-CB (Split System: Heat Pump with Remote Outdoor Unit-Air-Source) | Centrally-Ducted | HH860E2S11 | H,YG52*48+TXV | TM9Y080C16MP11 | 44000 | 17 | 11 | 8.5 | 42500 | 33400 | 78.59% | 2 | 32000 | R-454B
215731547 | 3.67 | Yes | Yes | YORK | HRCU-A-CB (Split System: Heat Pump with Remote Outdoor Unit-Air-Source) | Centrally-Ducted | HH860E2S11 | H,YG54*48+TXV | TM9Y100C16MP11 | 44000 | 17 | 11 | 8.5 | 42500 | 33400 | 78.59% | 2 | 32000 | R-454B
215731565 | 3.67 | Yes | Yes | YORK | HRCU-A-CB (Split System: Heat Pump with Remote Outdoor Unit-Air-Source) | Centrally-Ducted | HH860E2S11 | H,YG86*48+TXV-BLEED | TM9Y100C16MP11 | 44000 | 17 | 11 | 8.5 | 42500 | 33400 | 78.59% | 2 | 32000 | R-454B
216751595 | 3.67 | Yes | Yes | YORK | HRCU-A-CB (Split System: Heat Pump with Remote Outdoor Unit-Air-Source) | Centrally-Ducted | HH860E2S11 | H,YG88*48+TXV-BLEED | TM8Y080C16MP11 | 44000 | 18 | 11.7 | 9 | 42000 | 33000 | 78.57% | 2 | 31600 | R-454B
216751626 | 4.5 | Yes | Yes | YORK | HRCU-A-CB (Split System: Heat Pump with Remote Outdoor Unit-Air-Source) | Centrally-Ducted | HH860E2S11 | H,YG72*60+TXV-BLEED | TM8Y100C20MP11 | 54000 | 19 | 11 | 9 | 53000 | 39000 | 73.58% | 2 | 37000 | R-454B
214607203 | 1.82 | Yes | Yes | LENNOX | HRCU-A-CB (Split System: Heat Pump with Remote Outdoor Unit-Air-Source) | Centrally-Ducted | SL25XPV-024-230A** | LH35/36F9+LEFE4B* |  | 21800 | 22 | 14 | 8.95 | 20600 | 20800 | 101% | 1.84 | 24200 | R-410A
211398553 | 2.8 | No | No | COLEMAN | HRCU-A-CB (Split System: Heat Pump with Remote Outdoor Unit-Air-Source) | Centrally-Ducted | HMH72B341 | XAUC48FXXN1+TXV | TM8E100C16MP11 | 33600 | 17 | 9.5 | 8.5 | 32400 | 23600 | 72.84% | 2.06 | 25400 | R-410A
213296855 | 2.83 | No | No | FRASER-JOHNSTON | HRCU-A-CB (Split System: Heat Pump with Remote Outdoor Unit-Air-Source) | Centrally-Ducted | HMH72B341 | XAFC36DXXN1+TXV | Z8ES120C20SMPS1 | 34000 | 17.5 | 9.5 | 8.5 | 34000 | 24600 | 72.35% | 2.12 | 25800 | R-410A
216065309 | 4.46 | Yes | Yes | YORK | HRCU-A-CB (Split System: Heat Pump with Remote Outdoor Unit-Air-Source) | Centrally-Ducted | HH860E2S11 | BV**C9*60+TXV |  | 53500 | 18 | 12 | 9 | 51000 | 37400 | 73.33% | 2 | 35200 | R-454B
214720037 | 3.63 | Yes | Yes | LUXAIRE | HRCU-A-CB (Split System: Heat Pump with Remote Outdoor Unit-Air-Source) | Centrally-Ducted | HH860E2S11 | CTU60C5XGS1+TXV | LP9C080C16MP13 | 43500 | 17 | 11 | 9 | 44000 | 33600 | 76.36% | 2 | 32600 | R-454B
215683036 | 4.71 | No | No | AIRQUEST | HRCU-A-CB (Split System: Heat Pump with Remote Outdoor Unit-Air-Source) | Centrally-Ducted | H5H0V60*K*AAA* | EVD5X60M21A*+WALLCON | *97CTN0802120A* | 56500 | 18 | 9 | 9 | 64000 | 45000 | 70.31% | 2.08 | 56000 | R-454B
214719708 | 2.75 | Yes | Yes | LUXAIRE | HRCU-A-CB (Split System: Heat Pump with Remote Outdoor Unit-Air-Source) | Centrally-Ducted | HH836E2S11 | CTU36B5XDS1+TXV | TM9V080B12MP12 | 33000 | 18 | 11 | 8.5 | 30800 | 25000 | 81.17% | 2 | 27000 | R-454B
213297830 | 2.75 | No | No | FRASER-JOHNSTON | HRCU-A-CB (Split System: Heat Pump with Remote Outdoor Unit-Air-Source) | Centrally-Ducted | HMH72B341 | XAUB30CXXN1+TXV | Z8ES080B12SMPS1 | 33000 | 18 | 9.5 | 8.5 | 33000 | 23400 | 70.91% | 2.04 | 26400 | R-410A
213297945 | 2.83 | No | No | FRASER-JOHNSTON | HRCU-A-CB (Split System: Heat Pump with Remote Outdoor Unit-Air-Source) | Centrally-Ducted | HMH72B341 | XAFD48FXXN1+TXV | Z8ES120C16LMPS1 | 34000 | 16.5 | 9.5 | 8.5 | 32800 | 23400 | 71.34% | 2.1 | 25200 | R-410A
213297980 | 2.78 | No | No | FRASER-JOHNSTON | HRCU-A-CB (Split System: Heat Pump with Remote Outdoor Unit-Air-Source) | Centrally-Ducted | HMH72B341 | XAHB36DXXN1+TXV | Z8ES100B12SMPS1 | 33400 | 17.5 | 9.5 | 8.1 | 32800 | 23200 | 70.73% | 2.02 | 24800 | R-410A
213297045 | 2.77 | No | Yes | FRASER-JOHNSTON | HRCU-A-CB (Split System: Heat Pump with Remote Outdoor Unit-Air-Source) | Centrally-Ducted | HMH72B341 | XAHC36DBCN1 | Z9ES080B12SMPS1 | 33200 | 17 | 10 | 8.5 | 32000 | 22400 | 70% | 1.8 | 25200 | R-410A
213297075 | 2.9 | Yes | Yes | FRASER-JOHNSTON | HRCU-A-CB (Split System: Heat Pump with Remote Outdoor Unit-Air-Source) | Centrally-Ducted | HMH72B341 | XAFC36DBCN1 | Z8ET100C20LMPS1 | 34800 | 18.5 | 10 | 8.5 | 33400 | 23400 | 70.06% | 2.08 | 25800 | R-410A
213297460 | 2.82 | Yes | Yes | FRASER-JOHNSTON | HRCU-A-CB (Split System: Heat Pump with Remote Outdoor Unit-Air-Source) | Centrally-Ducted | HMH72B341 | XAFC36DBCN1 | Z9ES080C20SMPS1 | 33800 | 17 | 10 | 8.5 | 32800 | 23000 | 70.12% | 1.8 | 25600 | R-410A
213297645 | 2.77 | Yes | No | FRASER-JOHNSTON | HRCU-A-CB (Split System: Heat Pump with Remote Outdoor Unit-Air-Source) | Centrally-Ducted | HMH72B341 | XAHB36DBCN1 | Z8ES080B12LMPS1 | 33200 | 17.5 | 10 | 8.1 | 32800 | 23000 | 70.12% | 2 | 24600 | R-410A
215289879 | 1.43 | Yes | Yes | AIRQUEST | HRCU-A-CB (Split System: Heat Pump with Remote Outdoor Unit-Air-Source) | Centrally-Ducted | DLCURAH18ABK | H,GE31924 | *96MSN0601412A* | 17100 | 16 | 10 | 8.5 | 17000 | 19400 | 114.1% | 2.38 | 11500 | R-410A
215289881 | 1.43 | Yes | Yes | AIRQUEST | HRCU-A-CB (Split System: Heat Pump with Remote Outdoor Unit-Air-Source) | Centrally-Ducted | DLCURAH18ABK | HE31924 | *96MSN0601412A* | 17100 | 16 | 10 | 8.5 | 17000 | 19400 | 114.1% | 2.38 | 11500 | R-410A
215289911 | 1.45 | Yes | Yes | AIRQUEST | HRCU-A-CB (Split System: Heat Pump with Remote Outdoor Unit-Air-Source) | Centrally-Ducted | DLCURAH18ABK | HE8J936 | *96MSN0601412A* | 17400 | 16 | 10.5 | 8.5 | 17000 | 19400 | 114.1% | 2.38 | 11500 | R-410A
215289914 | 1.45 | Yes | Yes | AIRQUEST | HRCU-A-CB (Split System: Heat Pump with Remote Outdoor Unit-Air-Source) | Centrally-Ducted | DLCURAH18ABK | H,GE9J936 | *96MSN0601412A* | 17400 | 16 | 10.5 | 8.5 | 17000 | 19400 | 114.1% | 2.38 | 11500 | R-410A
215289930 | 1.4 | Yes | Yes | AIRQUEST | HRCU-A-CB (Split System: Heat Pump with Remote Outdoor Unit-Air-Source) | Centrally-Ducted | DLCURAH18ABK | HG32924 | *96MSN0601716A* | 16800 | 16 | 10 | 8.5 | 16500 | 19000 | 115.2% | 2.32 | 11300 | R-410A
215289931 | 1.4 | Yes | Yes | AIRQUEST | HRCU-A-CB (Split System: Heat Pump with Remote Outdoor Unit-Air-Source) | Centrally-Ducted | DLCURAH18ABK | HG32936 | *96MSN0601716A* | 16800 | 16 | 10 | 8.5 | 16500 | 19000 | 115.2% | 2.32 | 11300 | R-410A
215289962 | 1.41 | Yes | No | AIRQUEST | HRCU-A-CB (Split System: Heat Pump with Remote Outdoor Unit-Air-Source) | Centrally-Ducted | DLCURAH18ABK | H,GE22936 | *96MSN0801716A* | 16900 | 15.2 | 10.5 | 8.5 | 17000 | 18700 | 110% | 2.3 | 11500 | R-410A
215289964 | 1.47 | Yes | Yes | AIRQUEST | HRCU-A-CB (Split System: Heat Pump with Remote Outdoor Unit-Air-Source) | Centrally-Ducted | DLCURAH18ABK | H,GG24936 | *96MSN0801716A* | 17600 | 16 | 11 | 8.5 | 17000 | 18700 | 110% | 2.3 | 11500 | R-410A
213297390 | 2.73 | No | No | FRASER-JOHNSTON | HRCU-A-CB (Split System: Heat Pump with Remote Outdoor Unit-Air-Source) | Centrally-Ducted | HMH72B341 | XAHC30CXXN1+TXV | Z8ES080C16LMPS1 | 32800 | 17.5 | 9.5 | 8.5 | 32000 | 22800 | 71.25% | 2.04 | 26000 | R-410A
213297490 | 2.7 | No | No | FRASER-JOHNSTON | HRCU-A-CB (Split System: Heat Pump with Remote Outdoor Unit-Air-Source) | Centrally-Ducted | HMH72B341 | XAHC30CXXN1+TXV | Z8ET100C16LMPS1 | 32400 | 17.5 | 9.5 | 8.5 | 32000 | 22800 | 71.25% | 2.02 | 25600 | R-410A
214719931 | 2.77 | Yes | Yes | LUXAIRE | HRCU-A-CB (Split System: Heat Pump with Remote Outdoor Unit-Air-Source) | Centrally-Ducted | HH836E2S11 | CTU48C5XFS1+TXV | TM9V100C16MP12 | 33200 | 18 | 11 | 9 | 31200 | 25200 | 80.77% | 2 | 25800 | R-454B
213296865 | 2.83 | No | No | FRASER-JOHNSTON | HRCU-A-CB (Split System: Heat Pump with Remote Outdoor Unit-Air-Source) | Centrally-Ducted | HMH72B341 | XAFC36DBCN1 | Z8ES120C20SMPS1 | 34000 | 17.5 | 9.5 | 8.5 | 34000 | 24600 | 72.35% | 2.12 | 25800 | R-410A
213297440 | 2.83 | No | No | FRASER-JOHNSTON | HRCU-A-CB (Split System: Heat Pump with Remote Outdoor Unit-Air-Source) | Centrally-Ducted | HMH72B341 | XAFB36DXXN1+TXV | Z9ET060B12SMPS1 | 34000 | 18.5 | 9.5 | 8.1 | 33400 | 24000 | 71.86% | 2.06 | 25400 | R-410A
214607231 | 2.78 | Yes | Yes | LENNOX | HRCU-A-CB (Split System: Heat Pump with Remote Outdoor Unit-Air-Source) | Centrally-Ducted | SL25XPV-036-230A** | L*24/36Z9+LEFE3A* |  | 33400 | 20 | 13 | 9.1 | 34400 | 26200 | 76.16% | 1.92 | 32800 | R-410A
214720135 | 2.78 | Yes | Yes | LUXAIRE | HRCU-A-CB (Split System: Heat Pump with Remote Outdoor Unit-Air-Source) | Centrally-Ducted | HH836E2S11 | CTU48C5XFS1+TXV | TM9E100C16MP12 | 33400 | 19 | 11 | 9 | 31400 | 25400 | 80.89% | 2 | 26000 | R-454B
214719718 | 2.75 | Yes | Yes | LUXAIRE | HRCU-A-CB (Split System: Heat Pump with Remote Outdoor Unit-Air-Source) | Centrally-Ducted | HH836E2S11 | CTU36B5XDS1+TXV | LP9C080B12MP13 | 33000 | 18 | 11 | 8.5 | 30800 | 25000 | 81.17% | 2 | 27000 | R-454B
213297610 | 2.83 | Yes | Yes | FRASER-JOHNSTON | HRCU-A-CB (Split System: Heat Pump with Remote Outdoor Unit-Air-Source) | Centrally-Ducted | HMH72B341 | XAHC36DXXN1+TXV | Z8ES080C16SMPS1 | 34000 | 17.5 | 10 | 8.5 | 33400 | 23600 | 70.66% | 2.08 | 25000 | R-410A
213297680 | 2.83 | Yes | No | FRASER-JOHNSTON | HRCU-A-CB (Split System: Heat Pump with Remote Outdoor Unit-Air-Source) | Centrally-Ducted | HMH72B341 | XAFC36DXXN1+TXV | Z9ET100C16SMPS1 | 34000 | 18.5 | 10 | 8.1 | 33400 | 24400 | 73.05% | 2.08 | 25800 | R-410A
213297095 | 2.75 | No | No | FRASER-JOHNSTON | HRCU-A-CB (Split System: Heat Pump with Remote Outdoor Unit-Air-Source) | Centrally-Ducted | HMH72B341 | XAHC36DBCN1 | Z8ET080B12LMPS1 | 33000 | 18 | 9.5 | 8.1 | 32000 | 22400 | 70% | 2 | 24200 | R-410A
213297245 | 2.83 | No | No | FRASER-JOHNSTON | HRCU-A-CB (Split System: Heat Pump with Remote Outdoor Unit-Air-Source) | Centrally-Ducted | HMH72B341 | XAFB36DXXN1+TXV | Z9ET040A10SMPS1 | 34000 | 18 | 9.5 | 8.1 | 33400 | 23800 | 71.26% | 2.04 | 25400 | R-410A
213366548 | 2.65 | Yes | No | COLEMAN | HRCU-A-CB (Split System: Heat Pump with Remote Outdoor Unit-Air-Source) | Centrally-Ducted | HMH72B341 | A36VCA+TXV | Z8ES040A12SMPS1 | 31800 | 17 | 10 | 8.1 | 30600 | 22200 | 72.55% | 2 | 24000 | R-410A
213296790 | 2.8 | Yes | Yes | FRASER-JOHNSTON | HRCU-A-CB (Split System: Heat Pump with Remote Outdoor Unit-Air-Source) | Centrally-Ducted | HMH72B341 | XAHC36DBCN1 | Z9ET100C16SMPS1 | 33600 | 18 | 10 | 8.5 | 33000 | 23200 | 70.3% | 2.04 | 25800 | R-410A
216682115 | 2.55 | No | No | TEMPSTAR | HRCU-A-CB (Split System: Heat Pump with Remote Outdoor Unit-Air-Source) | Centrally-Ducted | DLCURAH30ABK | EA*4X43L21A* | *97VTN1002120A* | 30600 | 15.2 | 9 | 9 | 33200 | 26000 | 78.31% | 1.8 | 23200 | R-410A
211713365 | 2.6 | No | No | KEEPRITE | HRCU-A-CB (Split System: Heat Pump with Remote Outdoor Unit-Air-Source) | Centrally-Ducted | DLCURAH30ABK | EA*4X43L21A* | *92ESN1002120A* | 31200 | 15.2 | 9 | 8.5 | 33600 | 26000 | 77.38% | 1.86 | 23200 | R-410A
211241287 | 2.02 | Yes | No | BRYANT HEATING AND COOLING SYSTEMS | HRCU-A-CB (Split System: Heat Pump with Remote Outdoor Unit-Air-Source) | Centrally-Ducted | 38MURAQ24AB3* | CAP**3014AL* | 915SB36060E14*** | 24200 | 15.5 | 10 | 8.5 | 26600 | 22800 | 85.71% | 1.86 | 19400 | R-410A
211241914 | 2.02 | Yes | Yes | BRYANT HEATING AND COOLING SYSTEMS | HRCU-A-CB (Split System: Heat Pump with Remote Outdoor Unit-Air-Source) | Centrally-Ducted | 38MURAQ24AB3* | CAP**3617AL* | 82*SA48045V17*** | 24200 | 16.5 | 10 | 8.5 | 26200 | 22600 | 86.26% | 1.86 | 19100 | R-410A
211241932 | 2.03 | Yes | Yes | BRYANT HEATING AND COOLING SYSTEMS | HRCU-A-CB (Split System: Heat Pump with Remote Outdoor Unit-Air-Source) | Centrally-Ducted | 38MURAQ24AB3* | CAP**3617AL* | 935SA48060E17*** | 24400 | 17 | 10 | 8.5 | 26200 | 22400 | 85.5% | 1.86 | 19100 | R-410A
211241964 | 2.03 | Yes | Yes | BRYANT HEATING AND COOLING SYSTEMS | HRCU-A-CB (Split System: Heat Pump with Remote Outdoor Unit-Air-Source) | Centrally-Ducted | 38MURAQ24AB3* | CAP**3617AL* | 82*TA36070V14*** | 24400 | 17 | 10 | 8.5 | 26200 | 22400 | 85.5% | 1.86 | 19100 | R-410A
213297660 | 2.77 | Yes | No | FRASER-JOHNSTON | HRCU-A-CB (Split System: Heat Pump with Remote Outdoor Unit-Air-Source) | Centrally-Ducted | HMH72B341 | XAHB36DBCN1 | Z8ES040A12SMPS1 | 33200 | 17.5 | 10 | 8.1 | 32800 | 23000 | 70.12% | 2.02 | 24600 | R-410A
213297695 | 2.82 | No | No | FRASER-JOHNSTON | HRCU-A-CB (Split System: Heat Pump with Remote Outdoor Unit-Air-Source) | Centrally-Ducted | HMH72B341 | XAFC36DBCN1 | Z9ET060B12SMPS1 | 33800 | 17.5 | 9.5 | 8.5 | 33400 | 23400 | 70.06% | 2 | 26000 | R-410A
211397856 | 2.83 | No | No | COLEMAN | HRCU-A-CB (Split System: Heat Pump with Remote Outdoor Unit-Air-Source) | Centrally-Ducted | HMH72B341 | XAFC48FBCN1 | TPLC080C16MP13 | 34000 | 16.5 | 9 | 8.5 | 33200 | 24400 | 73.49% | 2.1 | 25800 | R-410A
211397924 | 2.83 | No | No | COLEMAN | HRCU-A-CB (Split System: Heat Pump with Remote Outdoor Unit-Air-Source) | Centrally-Ducted | HMH72B341 | XAFC48FBCN1 | CPLC100C16MP13 | 34000 | 16.5 | 9 | 8.5 | 33200 | 24400 | 73.49% | 2.1 | 25800 | R-410A
211398188 | 2.75 | No | No | COLEMAN | HRCU-A-CB (Split System: Heat Pump with Remote Outdoor Unit-Air-Source) | Centrally-Ducted | HMH72B341 | XAHC48FBCN1 | TMLE120C16MP11 | 33000 | 17 | 9.5 | 8.5 | 31600 | 23200 | 73.42% | 2.04 | 24800 | R-410A
210474610 | 2.02 | Yes | No | KEEPRITE | HRCU-A-CB (Split System: Heat Pump with Remote Outdoor Unit-Air-Source) | Centrally-Ducted | CVH825GKA3* | EHD4X48AAL+WALLCON | *97CMN1202422A* | 24200 | 16 | 10.5 | 8.1 | 21200 | 16600 | 78.3% | 2.02 | 20600 | R-410A
212978103 | 2.02 | Yes | Yes | BRYANT HEATING AND COOLING SYSTEMS | HRCU-A-CB (Split System: Heat Pump with Remote Outdoor Unit-Air-Source) | Centrally-Ducted | 38MURAQ24AB3* | CAP**2517AL* | 8(0,1)*SB36070M14*** | 24200 | 17.5 | 10.5 | 8.5 | 25200 | 21800 | 86.51% | 1.82 | 18600 | R-410A
212552633 | 3.79 | Yes | Yes | DAY & NIGHT | HRCU-A-CB (Split System: Heat Pump with Remote Outdoor Unit-Air-Source) | Centrally-Ducted | CVH848GKA** | FG84960 | *80CTL1352422A* | 45500 | 17 | 10.5 | 8.5 | 44000 | 34400 | 78.18% | 2 | 34400 | R-410A
214720022 | 3.71 | Yes | Yes | LUXAIRE | HRCU-A-CB (Split System: Heat Pump with Remote Outdoor Unit-Air-Source) | Centrally-Ducted | HH860E2S11 | CTU60C5XGS1+TXV | TM9E080C20MP12 | 44500 | 17 | 11.7 | 9 | 45000 | 33800 | 75.11% | 2 | 33200 | R-454B
210474445 | 2.02 | Yes | No | KEEPRITE | HRCU-A-CB (Split System: Heat Pump with Remote Outdoor Unit-Air-Source) | Centrally-Ducted | CVH825GKA3* | EHD4X48AAL+WALLCON | *95CSU0601716A* | 24200 | 16 | 10.5 | 8.1 | 21400 | 16700 | 78.04% | 2 | 20600 | R-410A
210474154 | 2 | Yes | Yes | KEEPRITE | HRCU-A-CB (Split System: Heat Pump with Remote Outdoor Unit-Air-Source) | Centrally-Ducted | CVH825GKA3* | EN(A,D)4X48L24**+WALLCON | *97CMN0602120A* | 24000 | 16.5 | 11 | 8.1 | 21400 | 16700 | 78.04% | 2 | 20600 | R-410A
213297445 | 2.82 | No | No | FRASER-JOHNSTON | HRCU-A-CB (Split System: Heat Pump with Remote Outdoor Unit-Air-Source) | Centrally-Ducted | HMH72B341 | XAFB36DBCN1 | Z9ET060B12SMPS1 | 33800 | 17.5 | 9.5 | 8.5 | 33400 | 23400 | 70.06% | 2 | 26000 | R-410A
213297730 | 2.93 | No | Yes | FRASER-JOHNSTON | HRCU-A-CB (Split System: Heat Pump with Remote Outdoor Unit-Air-Source) | Centrally-Ducted | HMH72B341 | XAFC36DBCN1 | Z8ET120C20LMPS1 | 35200 | 18.5 | 10 | 8.5 | 34000 | 23800 | 70% | 2.1 | 26000 | R-410A
211652987 | 1.78 | Yes | Yes | LENNOX | HRCU-A-CB (Split System: Heat Pump with Remote Outdoor Unit-Air-Source) | Centrally-Ducted | SL25XPV-024-230A** | L*19/36S9 | SL280UH070V36A* | 21400 | 21 | 13.5 | 9.9 | 19800 | 19600 | 98.99% | 1.94 | 22400 | R-410A
215289965 | 1.47 | Yes | Yes | AIRQUEST | HRCU-A-CB (Split System: Heat Pump with Remote Outdoor Unit-Air-Source) | Centrally-Ducted | DLCURAH18ABK | H,GE24936 | *96MSN0801716A* | 17600 | 16 | 11 | 8.5 | 17000 | 18700 | 110% | 2.3 | 11500 | R-410A
215289978 | 1.44 | Yes | Yes | AIRQUEST | HRCU-A-CB (Split System: Heat Pump with Remote Outdoor Unit-Air-Source) | Centrally-Ducted | DLCURAH18ABK | H,GE32936 | *96MSN0801716A* | 17300 | 16 | 10.5 | 8.5 | 17000 | 18700 | 110% | 2.3 | 11500 | R-410A
215289981 | 1.46 | Yes | Yes | AIRQUEST | HRCU-A-CB (Split System: Heat Pump with Remote Outdoor Unit-Air-Source) | Centrally-Ducted | DLCURAH18ABK | HG33936 | *96MSN0801716A* | 17500 | 16 | 11 | 8.5 | 17000 | 18700 | 110% | 2.3 | 11500 | R-410A
215289998 | 1.47 | Yes | Yes | AIRQUEST | HRCU-A-CB (Split System: Heat Pump with Remote Outdoor Unit-Air-Source) | Centrally-Ducted | DLCURAH18ABK | HE7J936 | *96MSN0801716A* | 17600 | 16 | 10.5 | 8.5 | 17000 | 19000 | 111.8% | 2.32 | 11500 | R-410A
215290078 | 1.36 | No | No | AIRQUEST | HRCU-A-CB (Split System: Heat Pump with Remote Outdoor Unit-Air-Source) | Centrally-Ducted | DLCURAH18ABK | H,GE30924 | *96VTN0401410B* | 16300 | 16 | 9.5 | 8.5 | 16600 | 19000 | 114.5% | 2.34 | 11300 | R-410A
215290081 | 1.41 | No | No | AIRQUEST | HRCU-A-CB (Split System: Heat Pump with Remote Outdoor Unit-Air-Source) | Centrally-Ducted | DLCURAH18ABK | HG7J936 | *96VTN0401410B* | 16900 | 16 | 9.5 | 8.5 | 16600 | 19000 | 114.5% | 2.34 | 11300 | R-410A
215290096 | 1.48 | Yes | No | AIRQUEST | HRCU-A-CB (Split System: Heat Pump with Remote Outdoor Unit-Air-Source) | Centrally-Ducted | DLCURAH18ABK | H,GE24936 | *96VTN0401712A* | 17700 | 15.2 | 10.5 | 8.5 | 17100 | 18400 | 107.6% | 2.26 | 11500 | R-410A
215290112 | 1.48 | Yes | No | AIRQUEST | HRCU-A-CB (Split System: Heat Pump with Remote Outdoor Unit-Air-Source) | Centrally-Ducted | DLCURAH18ABK | H,GE33936 | *96VTN0401712A* | 17700 | 15.2 | 10.5 | 8.5 | 17100 | 18400 | 107.6% | 2.26 | 11500 | R-410A
210720687 | 2.87 | Yes | Yes | CARRIER | HRCU-A-CB (Split System: Heat Pump with Remote Outdoor Unit-Air-Source) | Centrally-Ducted | 25VNA436A*031* | CNPV*6024AL*+UI | 59CU5A100C21**22 | 34400 | 20.5 | 12.5 | 9 | 34800 | 25400 | 72.99% | 2.04 | 30600 | R-410A
212978091 | 1.95 | Yes | Yes | BRYANT HEATING AND COOLING SYSTEMS | HRCU-A-CB (Split System: Heat Pump with Remote Outdoor Unit-Air-Source) | Centrally-Ducted | 38MURAQ24AB3* | CAP**2417AL* | 8(0,1)*SB36070M14*** | 23400 | 17 | 10 | 9 | 26800 | 26400 | 98.51% | 2.24 | 19400 | R-410A
212520151 | 1.52 | Yes | Yes | CARRIER | HRCU-A-CB (Split System: Heat Pump with Remote Outdoor Unit-Air-Source) | Centrally-Ducted | 38MURAQ18AB3* | H,PG9J936 | 58S(B,C)*A045E14**12 | 18200 | 16 | 11 | 8.5 | 17100 | 18000 | 105.3% | 2.22 | 11500 | R-410A
212520160 | 1.5 | Yes | Yes | CARRIER | HRCU-A-CB (Split System: Heat Pump with Remote Outdoor Unit-Air-Source) | Centrally-Ducted | 38MURAQ18AB3* | H,PG24936 | 58S(B,C)*A070E17**12 | 18000 | 16 | 11 | 8.5 | 17300 | 18300 | 105.8% | 2.26 | 11600 | R-410A
212971721 | 1.97 | Yes | Yes | BRYANT HEATING AND COOLING SYSTEMS | HRCU-A-CB (Split System: Heat Pump with Remote Outdoor Unit-Air-Source) | Centrally-Ducted | 38MURAQ24AB3* | CNPV*3617AL* | 82*TB48070V17*** | 23600 | 17 | 10.5 | 8.5 | 26400 | 24200 | 91.67% | 2.02 | 19100 | R-410A
212972000 | 2 | Yes | Yes | BRYANT HEATING AND COOLING SYSTEMS | HRCU-A-CB (Split System: Heat Pump with Remote Outdoor Unit-Air-Source) | Centrally-Ducted | 38MURAQ24AB3* | CAP**3721AL* | 82*TB48090V17*** | 24000 | 17.5 | 10 | 8.5 | 25200 | 21800 | 86.51% | 1.82 | 18600 | R-410A
212972132 | 2.07 | Yes | Yes | BRYANT HEATING AND COOLING SYSTEMS | HRCU-A-CB (Split System: Heat Pump with Remote Outdoor Unit-Air-Source) | Centrally-Ducted | 38MURAQ24AB3* | CAP**3721AL* | 82*TB60090V21*** | 24800 | 17 | 10.5 | 8.5 | 25600 | 21400 | 83.59% | 1.8 | 18900 | R-410A
212972993 | 1.95 | Yes | No | BRYANT HEATING AND COOLING SYSTEMS | HRCU-A-CB (Split System: Heat Pump with Remote Outdoor Unit-Air-Source) | Centrally-Ducted | 38MURAQ24AB3* | CNPV*3017AL* | 926SB30040V14*** | 23400 | 16 | 10 | 8.1 | 26400 | 24600 | 93.18% | 2.02 | 19200 | R-410A
214849233 | 4.5 | No | No | RHEEM | HRCU-A-CB (Split System: Heat Pump with Remote Outdoor Unit-Air-Source) | Centrally-Ducted | RD17AZ60AJ3N | H,RE51960 | R801V1255A24UH | 54000 | 17 | 9.5 | 8.1 | 51500 | 48500 | 94.17% | 1.75 | 49500 | R-410A
214849244 | 4.42 | No | No | RHEEM | HRCU-A-CB (Split System: Heat Pump with Remote Outdoor Unit-Air-Source) | Centrally-Ducted | RD17AZ60AJ3N | H,RE49960 | R802V1255A24UHS | 53000 | 17 | 9.5 | 8.1 | 51500 | 48500 | 94.17% | 1.75 | 49500 | R-410A
210472827 | 1.98 | Yes | Yes | KEEPRITE | HRCU-A-CB (Split System: Heat Pump with Remote Outdoor Unit-Air-Source) | Centrally-Ducted | CVH825GKA3* | EA*4X42L21A*+WALLCON | *95CSU0802120A* | 23800 | 16.5 | 11 | 8.1 | 21400 | 16600 | 77.57% | 1.96 | 20600 | R-410A
210474247 | 2.02 | Yes | Yes | KEEPRITE | HRCU-A-CB (Split System: Heat Pump with Remote Outdoor Unit-Air-Source) | Centrally-Ducted | CVH825GKA3* | EHD4X42AAL+WALLCON | *95CSU1002122A* | 24200 | 16 | 11 | 8.1 | 21400 | 16600 | 77.57% | 2 | 20600 | R-410A
211245998 | 2.02 | Yes | Yes | CARRIER | HRCU-A-CB (Split System: Heat Pump with Remote Outdoor Unit-Air-Source) | Centrally-Ducted | 38MURAQ24AB3* | CAP**3017AL* | GG96VTAA48080B | 24200 | 16.5 | 10 | 8.5 | 26400 | 23000 | 87.12% | 1.9 | 19200 | R-410A
214075284 | 4.63 | Yes | No | RHEEM | HRCU-A-CB (Split System: Heat Pump with Remote Outdoor Unit-Air-Source) | Centrally-Ducted | RD17AZ60AJ3N | RCFZ6024STANM | R801V1005A21UHS | 55500 | 18 | 10 | 8.1 | 53500 | 49000 | 91.59% | 1.75 | 50500 | R-410A
214853970 | 4.5 | No | No | RHEEM | HRCU-A-CB (Split System: Heat Pump with Remote Outdoor Unit-Air-Source) | Centrally-Ducted | RD17AZ60AJ3N | H,RE51(1,2)60+TXV | R802V1005A21DZ | 54000 | 17 | 9.5 | 8.1 | 51500 | 48500 | 94.17% | 1.75 | 49500 | R-410A
215222797 | 4.54 | Yes | No | RHEEM | HRCU-A-CB (Split System: Heat Pump with Remote Outdoor Unit-Air-Source) | Centrally-Ducted | RD17AZ60AJ3N | RCFZ6021STAAM | R951T0705A21M4 | 54500 | 18 | 10 | 8.1 | 46500 | 33800 | 72.69% | 2 | 37600 | R-410A
214849222 | 4.42 | No | No | RHEEM | HRCU-A-CB (Split System: Heat Pump with Remote Outdoor Unit-Air-Source) | Centrally-Ducted | RD17AZ60AJ3N | H,RE49(1,2)60+TXV | R801V0755A21UHS | 53000 | 17 | 9.5 | 8.1 | 52000 | 49000 | 94.23% | 1.75 | 49500 | R-410A
215430678 | 3.71 | Yes | Yes | LUXAIRE | HRCU-A-CB (Split System: Heat Pump with Remote Outdoor Unit-Air-Source) | Centrally-Ducted | HH860E2S11 | H,YG48(1,2)60+TXV | Z8ES100C20SMPS1 | 44500 | 18 | 12 | 8.5 | 42500 | 33000 | 77.65% | 2 | 31800 | R-454B
214833524 | 4.42 | Yes | Yes | FRASER-JOHNSTON | HRCU-A-CB (Split System: Heat Pump with Remote Outdoor Unit-Air-Source) | Centrally-Ducted | HH860E2S11 | JSE60D5CJ2SS1 |  | 53000 | 19 | 11 | 8.5 | 54000 | 39000 | 72.22% | 2 | 37200 | R-454B
212394515 | 2.73 | No | No | COLEMAN | HRCU-A-CB (Split System: Heat Pump with Remote Outdoor Unit-Air-Source) | Centrally-Ducted | HMH72B341 | H,YE34936 | TM9V080B12MP12 | 32800 | 17 | 9.5 | 8.5 | 32400 | 23200 | 71.6% | 2.02 | 25600 | R-410A
211393632 | 2.83 | Yes | Yes | LUXAIRE | HRCU-A-CB (Split System: Heat Pump with Remote Outdoor Unit-Air-Source) | Centrally-Ducted | HMH72B341 | JHETB36DBCS2N1 |  | 34000 | 18.5 | 10 | 8.5 | 33800 | 23800 | 70.41% | 2.12 | 25400 | R-410A
213075942 | 3 | Yes | Yes | KEEPRITE | HRCU-A-CB (Split System: Heat Pump with Remote Outdoor Unit-Air-Source) | Centrally-Ducted | DLCURAH36ABK | EA*4X48L21A* | *95MSU1002120A* | 36000 | 16 | 10 | 8.5 | 38000 | 34800 | 91.58% | 2.04 | 29000 | R-410A
213296880 | 2.83 | No | No | FRASER-JOHNSTON | HRCU-A-CB (Split System: Heat Pump with Remote Outdoor Unit-Air-Source) | Centrally-Ducted | HMH72B341 | XAFC36DXXN1+TXV | Z8ES120C16LMPS1 | 34000 | 18 | 9.5 | 8.5 | 33400 | 24400 | 73.05% | 2.12 | 25600 | R-410A
214720105 | 2.77 | Yes | Yes | LUXAIRE | HRCU-A-CB (Split System: Heat Pump with Remote Outdoor Unit-Air-Source) | Centrally-Ducted | HH836E2S11 | CTU48C5XFS1+TXV | TM8Y080C16MP11 | 33200 | 19 | 11 | 9 | 31400 | 25000 | 79.62% | 2 | 25600 | R-454B
214720130 | 3.71 | Yes | Yes | LUXAIRE | HRCU-A-CB (Split System: Heat Pump with Remote Outdoor Unit-Air-Source) | Centrally-Ducted | HH860E2S11 | CTU60C5XGS1+TXV | TM9E080C16MP12 | 44500 | 18 | 11 | 9 | 45500 | 34400 | 75.6% | 2 | 34200 | R-454B
214719889 | 3.71 | Yes | Yes | LUXAIRE | HRCU-A-CB (Split System: Heat Pump with Remote Outdoor Unit-Air-Source) | Centrally-Ducted | HH860E2S11 | CTU60C5XGS1+TXV | TM8E080C20MP11 | 44500 | 17 | 11.7 | 9 | 45000 | 33800 | 75.11% | 2 | 33600 | R-454B
214720180 | 3.71 | Yes | Yes | LUXAIRE | HRCU-A-CB (Split System: Heat Pump with Remote Outdoor Unit-Air-Source) | Centrally-Ducted | HH860E2S11 | CTU60C5XGS1+TXV | TMLE120C16MP11 | 44500 | 18 | 11 | 9 | 45500 | 34200 | 75.16% | 2 | 34000 | R-454B
211241966 | 1.98 | Yes | Yes | BRYANT HEATING AND COOLING SYSTEMS | HRCU-A-CB (Split System: Heat Pump with Remote Outdoor Unit-Air-Source) | Centrally-Ducted | 38MURAQ24AB3* | CAP**3617AL* | 82*TA48090V17*** | 23800 | 17 | 10 | 8.5 | 25800 | 23000 | 89.15% | 1.92 | 18900 | R-410A
211242084 | 2.02 | Yes | Yes | BRYANT HEATING AND COOLING SYSTEMS | HRCU-A-CB (Split System: Heat Pump with Remote Outdoor Unit-Air-Source) | Centrally-Ducted | 38MURAQ24AB3* | CAP**3617AL* | 8(0,1)*SA36045E17*** | 24200 | 16.5 | 10 | 8.5 | 26200 | 22600 | 86.26% | 1.88 | 19100 | R-410A
211243052 | 2.08 | Yes | Yes | BRYANT HEATING AND COOLING SYSTEMS | HRCU-A-CB (Split System: Heat Pump with Remote Outdoor Unit-Air-Source) | Centrally-Ducted | 38MURAQ24AB3* | CAP**3717AL* | 8(0,1)*SA42090E17*** | 25000 | 16.5 | 10.5 | 8.5 | 25800 | 21200 | 82.17% | 1.78 | 19000 | R-410A
214849241 | 4.42 | No | No | RHEEM | HRCU-A-CB (Split System: Heat Pump with Remote Outdoor Unit-Air-Source) | Centrally-Ducted | RD17AZ60AJ3N | H,RE49960 | R802V1005A21UHS | 53000 | 17 | 9.5 | 8.1 | 51500 | 48500 | 94.17% | 1.75 | 49500 | R-410A
211206854 | 1.87 | Yes | Yes | LUXAIRE | HRCU-A-CB (Split System: Heat Pump with Remote Outdoor Unit-Air-Source) | Centrally-Ducted | HL20B2421 | XAMB24DE1N1+CC | LPLC080B12MP13 | 22400 | 18 | 12 | 8.5 | 23600 | 18400 | 77.97% | 1.92 | 23000 | R-410A
215290130 | 1.48 | Yes | No | AIRQUEST | HRCU-A-CB (Split System: Heat Pump with Remote Outdoor Unit-Air-Source) | Centrally-Ducted | DLCURAH18ABK | H,GG9J936 | *96VTN0401712A* | 17800 | 15.2 | 10.5 | 8.5 | 16900 | 18100 | 107.1% | 2.22 | 11400 | R-410A
215290132 | 1.49 | Yes | No | AIRQUEST | HRCU-A-CB (Split System: Heat Pump with Remote Outdoor Unit-Air-Source) | Centrally-Ducted | DLCURAH18ABK | H,GG80936 | *96VTN0401712A* | 17900 | 15.2 | 10.5 | 8.5 | 16900 | 18100 | 107.1% | 2.22 | 11400 | R-410A
215290147 | 1.41 | Yes | Yes | AIRQUEST | HRCU-A-CB (Split System: Heat Pump with Remote Outdoor Unit-Air-Source) | Centrally-Ducted | DLCURAH18ABK | HG32924 | *96VTN0401712B* | 16900 | 16 | 10 | 8.5 | 16600 | 19000 | 114.5% | 2.34 | 11300 | R-410A
215290162 | 1.45 | Yes | Yes | AIRQUEST | HRCU-A-CB (Split System: Heat Pump with Remote Outdoor Unit-Air-Source) | Centrally-Ducted | DLCURAH18ABK | H,GG36936 | *96VTN0401712B* | 17400 | 16 | 10.5 | 8.5 | 16400 | 18400 | 112.2% | 2.24 | 11200 | R-410A
215290164 | 1.38 | Yes | No | AIRQUEST | HRCU-A-CB (Split System: Heat Pump with Remote Outdoor Unit-Air-Source) | Centrally-Ducted | DLCURAH18ABK | H,GE30924 | *96VTN0401712B* | 16600 | 15.2 | 10 | 8.5 | 17000 | 18800 | 110.6% | 2.3 | 11500 | R-410A
215290180 | 1.47 | Yes | Yes | AIRQUEST | HRCU-A-CB (Split System: Heat Pump with Remote Outdoor Unit-Air-Source) | Centrally-Ducted | DLCURAH18ABK | H,GE23936 | *96VTN0601412A* | 17600 | 16 | 10 | 8.5 | 17200 | 18600 | 108.1% | 2.28 | 11500 | R-410A
215290197 | 1.49 | Yes | Yes | AIRQUEST | HRCU-A-CB (Split System: Heat Pump with Remote Outdoor Unit-Air-Source) | Centrally-Ducted | DLCURAH18ABK | HG33936 | *96VTN0601412A* | 17900 | 16 | 10.5 | 8.5 | 17200 | 18600 | 108.1% | 2.28 | 11500 | R-410A
215290232 | 1.43 | Yes | Yes | AIRQUEST | HRCU-A-CB (Split System: Heat Pump with Remote Outdoor Unit-Air-Source) | Centrally-Ducted | DLCURAH18ABK | H,GG32936 | *96VTN0601412B* | 17200 | 16 | 10.5 | 8.5 | 16900 | 19400 | 114.8% | 2.38 | 11400 | R-410A
216751695 | 4.5 | Yes | Yes | YORK | HRCU-A-CB (Split System: Heat Pump with Remote Outdoor Unit-Air-Source) | Centrally-Ducted | HH860E2S11 | H,YG86*60+TXV-BLEED | TM9E080C20MP12 | 54000 | 19 | 11 | 8.5 | 53000 | 39000 | 73.58% | 2 | 37000 | R-454B
216751743 | 4.46 | Yes | Yes | YORK | HRCU-A-CB (Split System: Heat Pump with Remote Outdoor Unit-Air-Source) | Centrally-Ducted | HH860E2S11 | H,YG49*60+TXV-BLEED | TM9E120D20MP12 | 53500 | 19 | 11 | 8.5 | 52500 | 39000 | 74.29% | 2 | 36800 | R-454B
216751776 | 3.63 | Yes | Yes | YORK | HRCU-A-CB (Split System: Heat Pump with Remote Outdoor Unit-Air-Source) | Centrally-Ducted | HH860E2S11 | H,YG88*60+TXV-BLEED | TM9V080C16MP12 | 43500 | 18 | 11 | 9 | 42000 | 33600 | 80% | 2 | 32800 | R-454B
216751793 | 3.63 | Yes | Yes | YORK | HRCU-A-CB (Split System: Heat Pump with Remote Outdoor Unit-Air-Source) | Centrally-Ducted | HH860E2S11 | H,YG50*60+TXV-BLEED | TM9V100C16MP12 | 43500 | 18 | 11.7 | 9 | 42000 | 32800 | 78.1% | 2 | 31200 | R-454B
216751826 | 3.75 | Yes | Yes | YORK | HRCU-A-CB (Split System: Heat Pump with Remote Outdoor Unit-Air-Source) | Centrally-Ducted | HH860E2S11 | H,YG72*60+TXV-BLEED | Y91E080C16SMPS1 | 45000 | 18 | 11.7 | 9 | 44000 | 33400 | 75.91% | 2 | 32200 | R-454B
215430809 | 1.92 | Yes | Yes | LUXAIRE | HRCU-A-CB (Split System: Heat Pump with Remote Outdoor Unit-Air-Source) | Centrally-Ducted | HH824E2S11 | H,YG80(1,2)36+TXV | LP9C060B12MP13 | 23000 | 18 | 11.7 | 9 | 21400 | 17200 | 80.37% | 2 | 17000 | R-454B
216751562 | 1.87 | Yes | Yes | YORK | HRCU-A-CB (Split System: Heat Pump with Remote Outdoor Unit-Air-Source) | Centrally-Ducted | HH824E2S11 | H,YG7J*36+TXV-BLEED | Y91E060A10SMPS1 | 22400 | 18 | 11.5 | 8.8 | 21400 | 18100 | 84.58% | 1.96 | 17200 | R-454B
216751844 | 3.75 | Yes | Yes | YORK | HRCU-A-CB (Split System: Heat Pump with Remote Outdoor Unit-Air-Source) | Centrally-Ducted | HH860E2S11 | H,YG52*60+TXV-BLEED | Y91E080C16SMPS1 | 45000 | 18 | 11.7 | 9 | 44000 | 33400 | 75.91% | 2 | 32200 | R-454B
215290315 | 1.4 | Yes | No | AIRQUEST | HRCU-A-CB (Split System: Heat Pump with Remote Outdoor Unit-Air-Source) | Centrally-Ducted | DLCURAH18ABK | HE31924 | *96VTN0601716B* | 16800 | 15.2 | 10 | 8.5 | 16800 | 19100 | 113.7% | 2.34 | 11400 | R-410A
215290316 | 1.4 | Yes | No | AIRQUEST | HRCU-A-CB (Split System: Heat Pump with Remote Outdoor Unit-Air-Source) | Centrally-Ducted | DLCURAH18ABK | HE31930 | *96VTN0601716B* | 16800 | 15.2 | 10 | 8.5 | 16800 | 19100 | 113.7% | 2.34 | 11400 | R-410A
211387634 | 2.83 | Yes | No | FRASER-JOHNSTON | HRCU-A-CB (Split System: Heat Pump with Remote Outdoor Unit-Air-Source) | Centrally-Ducted | HMH72B341 | XAFC36DXXN1+TXV | TP9C080C16MP13 | 34000 | 17.5 | 10 | 8.1 | 33800 | 23800 | 70.41% | 2.08 | 25400 | R-410A
211386200 | 2.77 | No | No | FRASER-JOHNSTON | HRCU-A-CB (Split System: Heat Pump with Remote Outdoor Unit-Air-Source) | Centrally-Ducted | HMH72B341 | XAHD48FBCN1 | TL9E080C16UH11 | 33200 | 16 | 9 | 8.1 | 32400 | 23600 | 72.84% | 2.04 | 25200 | R-410A
216751863 | 4.46 | Yes | Yes | YORK | HRCU-A-CB (Split System: Heat Pump with Remote Outdoor Unit-Air-Source) | Centrally-Ducted | HH860E2S11 | H,YG88*60+TXV-BLEED | Y91E080C20SMPS1 | 53500 | 19 | 11 | 8.5 | 52000 | 38500 | 74.04% | 2 | 36200 | R-454B
215683216 | 4.79 | No | No | AIRQUEST | HRCU-A-CB (Split System: Heat Pump with Remote Outdoor Unit-Air-Source) | Centrally-Ducted | H5H0V60*K*AAA* | EVD5X61M24A*+WALLCON | *97CTN0802120A* | 57500 | 18.5 | 9 | 9 | 64000 | 45000 | 70.31% | 2.08 | 56500 | R-454B
216019540 | 1.87 | Yes | Yes | YORK | HRCU-A-CB (Split System: Heat Pump with Remote Outdoor Unit-Air-Source) | Centrally-Ducted | HH824E2S11 | H,YG7J(1,2)36+TXV-BLEED | TM9Y060B12MP11 | 22400 | 17 | 11.5 | 9.25 | 21400 | 18000 | 84.11% | 1.96 | 17100 | R-454B
215870927 | 1.85 | Yes | Yes | YORK | HRCU-A-CB (Split System: Heat Pump with Remote Outdoor Unit-Air-Source) | Centrally-Ducted | HH824E2S11 | CH360**C+TXV | Y91E060A10SMPS1 | 22200 | 17 | 11.5 | 8.2 | 21200 | 17200 | 81.13% | 1.94 | 17100 | R-454B
215870959 | 3.63 | Yes | Yes | YORK | HRCU-A-CB (Split System: Heat Pump with Remote Outdoor Unit-Air-Source) | Centrally-Ducted | HH860E2S11 | CH480C*C+TXV | Y91E080C20SMPS1 | 43500 | 17 | 11.7 | 8.3 | 44500 | 33000 | 74.16% | 1.96 | 31600 | R-454B
215870977 | 3.79 | Yes | Yes | YORK | HRCU-A-CB (Split System: Heat Pump with Remote Outdoor Unit-Air-Source) | Centrally-Ducted | HH860E2S11 | CX601C*35+TXV | Y91E100C20SMPS1 | 45500 | 18 | 11.7 | 8.5 | 45000 | 33600 | 74.67% | 2 | 32800 | R-454B
215726456 | 3.63 | Yes | Yes | YORK | HRCU-A-CB (Split System: Heat Pump with Remote Outdoor Unit-Air-Source) | Centrally-Ducted | HH860E2S11 | H,YG37*48+TXV | TM8V080C16MP12 | 43500 | 17 | 11.7 | 8.5 | 42000 | 32800 | 78.1% | 2 | 31200 | R-454B
215726470 | 3.63 | Yes | Yes | YORK | HRCU-A-CB (Split System: Heat Pump with Remote Outdoor Unit-Air-Source) | Centrally-Ducted | HH860E2S11 | H,YG52*60+TXV | TM8V080C16MP12 | 43500 | 18 | 11.7 | 8.5 | 42000 | 32800 | 78.1% | 2 | 31200 | R-454B
215726495 | 3.63 | Yes | Yes | YORK | HRCU-A-CB (Split System: Heat Pump with Remote Outdoor Unit-Air-Source) | Centrally-Ducted | HH860E2S11 | H,YG84*48+TXV | TM8V100C16MP12 | 43500 | 18 | 11.7 | 8.5 | 42000 | 32800 | 78.1% | 2 | 31200 | R-454B
215726515 | 4.42 | Yes | Yes | YORK | HRCU-A-CB (Split System: Heat Pump with Remote Outdoor Unit-Air-Source) | Centrally-Ducted | HH860E2S11 | H,YG88*60+TXV | TM8V100C20MP12 | 53000 | 19 | 11 | 8.5 | 52000 | 38500 | 74.04% | 2 | 36200 | R-454B
212520194 | 1.44 | Yes | Yes | CARRIER | HRCU-A-CB (Split System: Heat Pump with Remote Outdoor Unit-Air-Source) | Centrally-Ducted | 38MURAQ18AB3* | H,PG34936 | 58TP*A070V17**16 | 17300 | 16 | 10.5 | 8.5 | 16500 | 18800 | 113.9% | 2.32 | 11200 | R-410A
215870960 | 3.63 | Yes | Yes | YORK | HRCU-A-CB (Split System: Heat Pump with Remote Outdoor Unit-Air-Source) | Centrally-Ducted | HH860E2S11 | CV481**C+TXV | Y91E080C20SMPS1 | 43500 | 17 | 11.7 | 8.3 | 44500 | 33000 | 74.16% | 1.96 | 31600 | R-454B
215870967 | 3.71 | Yes | Yes | YORK | HRCU-A-CB (Split System: Heat Pump with Remote Outdoor Unit-Air-Source) | Centrally-Ducted | HH860E2S11 | CV605**C+TXV | Y91E080C20SMPS1 | 44500 | 18 | 12 | 8.5 | 44500 | 33000 | 74.16% | 2 | 31600 | R-454B
210473149 | 2.02 | Yes | Yes | CARRIER | HRCU-A-CB (Split System: Heat Pump with Remote Outdoor Unit-Air-Source) | Centrally-Ducted | 25VNA825A*032* | CAP**4321AL*+UI | 58TN*A045C17**12 | 24200 | 16.5 | 11 | 8.1 | 21600 | 16800 | 77.78% | 2 | 20800 | R-410A
211246001 | 2.02 | Yes | Yes | CARRIER | HRCU-A-CB (Split System: Heat Pump with Remote Outdoor Unit-Air-Source) | Centrally-Ducted | 38MURAQ24AB3* | CAP**3617AL* | GG96VTAA48080B | 24200 | 16.5 | 10 | 8.5 | 26200 | 22600 | 86.26% | 1.86 | 19100 | R-410A
211246008 | 2.02 | Yes | Yes | CARRIER | HRCU-A-CB (Split System: Heat Pump with Remote Outdoor Unit-Air-Source) | Centrally-Ducted | 38MURAQ24AB3* | CAP**3717AL* | GG96VTAA30040A | 24200 | 16 | 10 | 8.5 | 25600 | 21800 | 85.16% | 1.8 | 18900 | R-410A
216682367 | 1.95 | Yes | Yes | TEMPSTAR | HRCU-A-CB (Split System: Heat Pump with Remote Outdoor Unit-Air-Source) | Centrally-Ducted | DLCURAH24ABK | EN(A,D)4X36L21** | *97VTN1002120A* | 23400 | 17 | 10.5 | 9 | 25800 | 23800 | 92.25% | 1.86 | 18900 | R-410A
212978654 | 1.97 | Yes | Yes | BRYANT HEATING AND COOLING SYSTEMS | HRCU-A-CB (Split System: Heat Pump with Remote Outdoor Unit-Air-Source) | Centrally-Ducted | 38MURAQ24AB3* | CAP**3617AL* | 8(0,1)*SB36070M17*** | 23600 | 17.5 | 10 | 8.5 | 26000 | 24200 | 93.08% | 2.02 | 19000 | R-410A
212520149 | 1.49 | Yes | Yes | CARRIER | HRCU-A-CB (Split System: Heat Pump with Remote Outdoor Unit-Air-Source) | Centrally-Ducted | 38MURAQ18AB3* | H,PG32936 | 58S(B,C)*A045E14**12 | 17900 | 16 | 10.5 | 8.5 | 17300 | 18500 | 106.9% | 2.28 | 11600 | R-410A
212520164 | 1.48 | Yes | Yes | CARRIER | HRCU-A-CB (Split System: Heat Pump with Remote Outdoor Unit-Air-Source) | Centrally-Ducted | 38MURAQ18AB3* | H,PG24936 | 58SP*A045V14**12 | 17700 | 16 | 10.5 | 8.5 | 17000 | 18700 | 110% | 2.3 | 11400 | R-410A
212520179 | 1.55 | Yes | Yes | CARRIER | HRCU-A-CB (Split System: Heat Pump with Remote Outdoor Unit-Air-Source) | Centrally-Ducted | 38MURAQ18AB3* | H,PG9J936 | 58SU*A040E17**12 | 18600 | 16 | 11 | 9 | 17400 | 17800 | 102.3% | 2.22 | 11700 | R-410A
212520182 | 1.56 | Yes | Yes | CARRIER | HRCU-A-CB (Split System: Heat Pump with Remote Outdoor Unit-Air-Source) | Centrally-Ducted | 38MURAQ18AB3* | H,PG34936 | 58SU*A060E17**16 | 18700 | 16 | 11 | 8.5 | 17600 | 17800 | 101.1% | 2.2 | 11700 | R-410A
212520198 | 1.47 | Yes | Yes | CARRIER | HRCU-A-CB (Split System: Heat Pump with Remote Outdoor Unit-Air-Source) | Centrally-Ducted | 38MURAQ18AB3* | H,PG34936 | 58TP*A090V17**16 | 17600 | 16 | 10.5 | 8.5 | 16900 | 18700 | 110.7% | 2.3 | 11400 | R-410A
212520199 | 1.48 | Yes | Yes | CARRIER | HRCU-A-CB (Split System: Heat Pump with Remote Outdoor Unit-Air-Source) | Centrally-Ducted | 38MURAQ18AB3* | H,PG9J936 | 58TP*A090V17**16 | 17700 | 16 | 10.5 | 8.5 | 16700 | 18100 | 108.4% | 2.22 | 11300 | R-410A
214810408 | 4.42 | No | No | RHEEM | HRCU-A-CB (Split System: Heat Pump with Remote Outdoor Unit-Air-Source) | Centrally-Ducted | RD17AZ60AJ3N | H,RE84960 | R951V0855A21M4S | 53000 | 16 | 9.5 | 8.1 | 52000 | 49000 | 94.23% | 1.75 | 50000 | R-410A
214229284 | 2.9 | No | No | KEEPRITE | HRCU-A-CB (Split System: Heat Pump with Remote Outdoor Unit-Air-Source) | Centrally-Ducted | DLCURAH36ABK | EA*4X36L17A* | *80MSU0601716A* | 34800 | 16 | 9.5 | 8.1 | 38500 | 35200 | 91.43% | 1.82 | 29400 | R-410A
214229020 | 1.47 | Yes | Yes | KEEPRITE | HRCU-A-CB (Split System: Heat Pump with Remote Outdoor Unit-Air-Source) | Centrally-Ducted | DLCURAH18ABK | EN(A,D)4X24L17** | *80MSU0601716A* | 17600 | 16 | 11 | 8.5 | 18500 | 18900 | 102.2% | 2.28 | 12400 | R-410A
214853964 | 4.5 | No | No | RHEEM | HRCU-A-CB (Split System: Heat Pump with Remote Outdoor Unit-Air-Source) | Centrally-Ducted | RD17AZ60AJ3N | H,RE51(1,2)60+TXV | R801V0755A21DZ | 54000 | 17 | 9.5 | 8.1 | 52000 | 48500 | 93.27% | 1.75 | 49500 | R-410A
211243676 | 2 | Yes | No | DAY & NIGHT | HRCU-A-CB (Split System: Heat Pump with Remote Outdoor Unit-Air-Source) | Centrally-Ducted | DLCURAH24ABK | EA*4X37L21A* | OLV098A12* | 24000 | 16.5 | 10 | 8.1 | 25000 | 21600 | 86.4% | 1.8 | 18400 | R-410A
211243974 | 1.97 | Yes | Yes | DAY & NIGHT | HRCU-A-CB (Split System: Heat Pump with Remote Outdoor Unit-Air-Source) | Centrally-Ducted | DLCURAH24ABK | EN(A,D)4X24L17** | *80ESU0401712A* | 23600 | 17 | 10 | 8.5 | 26400 | 23800 | 90.15% | 1.98 | 19300 | R-410A
214671450 | 2.83 | Yes | Yes | LENNOX | HRCU-A-CB (Split System: Heat Pump with Remote Outdoor Unit-Air-Source) | Centrally-Ducted | SL25XPV-036-230A** | L*29/36U9 | SL280UH080NV48B* | 34000 | 21 | 13 | 8.8 | 33800 | 27200 | 80.47% | 1.8 | 32000 | R-410A
214671469 | 2.82 | Yes | Yes | LENNOX | HRCU-A-CB (Split System: Heat Pump with Remote Outdoor Unit-Air-Source) | Centrally-Ducted | SL25XPV-036-230A** | L*25/37Z9 | SLP99UH070XV36B* | 33800 | 21 | 13 | 8.8 | 34200 | 27400 | 80.12% | 1.8 | 32200 | R-410A
213296995 | 2.83 | Yes | No | FRASER-JOHNSTON | HRCU-A-CB (Split System: Heat Pump with Remote Outdoor Unit-Air-Source) | Centrally-Ducted | HMH72B341 | XAFB36DBCN1 | Z8ES080B12LMPS1 | 34000 | 18 | 10 | 8.1 | 33400 | 24000 | 71.86% | 2.08 | 25400 | R-410A
213296875 | 2.83 | No | No | FRASER-JOHNSTON | HRCU-A-CB (Split System: Heat Pump with Remote Outdoor Unit-Air-Source) | Centrally-Ducted | HMH72B341 | XAFC36DXXN1+TXV | Z8ES120C16SMPS1 | 34000 | 18 | 9.5 | 8.5 | 33400 | 24400 | 73.05% | 2.12 | 25600 | R-410A
214397836 | 3.71 | Yes | Yes | FRASER-JOHNSTON | HRCU-A-CB (Split System: Heat Pump with Remote Outdoor Unit-Air-Source) | Centrally-Ducted | HH860E2S11 | CTF60C5CGS1+JMVT17CC2N1 |  | 44500 | 18 | 12 | 9 | 44000 | 33000 | 75% | 2 | 31800 | R-454B
214397886 | 3.67 | Yes | Yes | FRASER-JOHNSTON | HRCU-A-CB (Split System: Heat Pump with Remote Outdoor Unit-Air-Source) | Centrally-Ducted | HH860E2S11 | CTM60C5CGS1 | TM8V100C20MP12 | 44000 | 18 | 11.7 | 9 | 44500 | 33600 | 75.51% | 2 | 33000 | R-454B
213297735 | 2.83 | No | No | FRASER-JOHNSTON | HRCU-A-CB (Split System: Heat Pump with Remote Outdoor Unit-Air-Source) | Centrally-Ducted | HMH72B341 | XAHC36DXXN1+TXV | Z8ET100C16LMPS1 | 34000 | 17.5 | 9.5 | 8.1 | 33400 | 23800 | 71.26% | 2.08 | 25200 | R-410A
214397649 | 2.77 | Yes | Yes | FRASER-JOHNSTON | HRCU-A-CB (Split System: Heat Pump with Remote Outdoor Unit-Air-Source) | Centrally-Ducted | HH836E2S11 | CTF48C5CFS1 | TM9V100C16MP12 | 33200 | 18 | 11 | 9 | 31200 | 25200 | 80.77% | 2 | 25800 | R-454B
214053753 | 3.79 | Yes | Yes | LENNOX | HRCU-A-CB (Split System: Heat Pump with Remote Outdoor Unit-Air-Source) | Centrally-Ducted | SL25XPV-048-230A** | HG50960 | EL296UH110XV48C* | 45500 | 20 | 12 | 9.3 | 42000 | 36000 | 85.71% | 1.86 | 41000 | R-410A
216019532 | 1.87 | Yes | Yes | YORK | HRCU-A-CB (Split System: Heat Pump with Remote Outdoor Unit-Air-Source) | Centrally-Ducted | HH824E2S11 | H,YG7J(1,2)36+TXV-BLEED | TM9V060B12MP12 | 22400 | 17 | 11.5 | 9.25 | 21400 | 18400 | 85.98% | 1.96 | 17500 | R-454B
211239811 | 1.95 | Yes | Yes | CARRIER | HRCU-A-CB (Split System: Heat Pump with Remote Outdoor Unit-Air-Source) | Centrally-Ducted | 38MURAQ24AB3* | CAP**3617AL* | 59SP6A040V17**12 | 23400 | 16 | 10 | 8.5 | 25800 | 23600 | 91.47% | 1.96 | 18900 | R-410A
211239825 | 1.95 | Yes | Yes | CARRIER | HRCU-A-CB (Split System: Heat Pump with Remote Outdoor Unit-Air-Source) | Centrally-Ducted | 38MURAQ24AB3* | CAP**3617AL* | 59TP6B040V17**12 | 23400 | 16 | 10 | 8.5 | 25800 | 23600 | 91.47% | 1.96 | 18900 | R-410A
211239827 | 2.02 | Yes | Yes | CARRIER | HRCU-A-CB (Split System: Heat Pump with Remote Outdoor Unit-Air-Source) | Centrally-Ducted | 38MURAQ24AB3* | CAP**3617AL* | 58TP*A070V17**16 | 24200 | 17 | 10 | 8.5 | 26000 | 22600 | 86.92% | 1.88 | 19000 | R-410A
211239850 | 2.02 | Yes | Yes | CARRIER | HRCU-A-CB (Split System: Heat Pump with Remote Outdoor Unit-Air-Source) | Centrally-Ducted | 38MURAQ24AB3* | CAP**3617AL* | OVMAAB042112 | 24200 | 16 | 10 | 8.5 | 26200 | 22600 | 86.26% | 1.86 | 19200 | R-410A
211239866 | 1.95 | Yes | Yes | CARRIER | HRCU-A-CB (Split System: Heat Pump with Remote Outdoor Unit-Air-Source) | Centrally-Ducted | 38MURAQ24AB3* | CAP**3621AL* | 58SP*A045V17**16 | 23400 | 17 | 10 | 8.5 | 25600 | 23600 | 92.19% | 1.96 | 18800 | R-410A
211239877 | 2.03 | Yes | Yes | CARRIER | HRCU-A-CB (Split System: Heat Pump with Remote Outdoor Unit-Air-Source) | Centrally-Ducted | 38MURAQ24AB3* | CAP**3621AL* | 58TP*A070V17**16 | 24400 | 17 | 10 | 8.5 | 26200 | 22400 | 85.5% | 1.88 | 19000 | R-410A
211239886 | 2.07 | Yes | Yes | CARRIER | HRCU-A-CB (Split System: Heat Pump with Remote Outdoor Unit-Air-Source) | Centrally-Ducted | 38MURAQ24AB3* | CAP**3621AL* | 58S(B,C)*A090E17**14 | 24800 | 17 | 10 | 8.5 | 26400 | 22000 | 83.33% | 1.84 | 19200 | R-410A
211392896 | 2.83 | Yes | No | LUXAIRE | HRCU-A-CB (Split System: Heat Pump with Remote Outdoor Unit-Air-Source) | Centrally-Ducted | HMH72B341 | XAUB36DXXN1+TXV | TMLE040A12MP11 | 34000 | 18 | 10 | 8.1 | 33600 | 23800 | 70.83% | 2.06 | 25200 | R-410A
211393307 | 2.83 | No | No | LUXAIRE | HRCU-A-CB (Split System: Heat Pump with Remote Outdoor Unit-Air-Source) | Centrally-Ducted | HMH72B341 | XAHC36DXXN1+TXV | TL8E100C20UH11 | 34000 | 17 | 9.5 | 8.1 | 34000 | 24400 | 71.76% | 2.1 | 25600 | R-410A
216682624 | 2.98 | Yes | Yes | TEMPSTAR | HRCU-A-CB (Split System: Heat Pump with Remote Outdoor Unit-Air-Source) | Centrally-Ducted | DLCURAH36ABK | EHD4X42AAL | *97VTN1002122A* | 35800 | 16 | 10 | 8.5 | 38500 | 34400 | 89.35% | 1.8 | 29200 | R-410A
211398321 | 2.8 | No | No | COLEMAN | HRCU-A-CB (Split System: Heat Pump with Remote Outdoor Unit-Air-Source) | Centrally-Ducted | HMH72B341 | XAFC48FBCN1 | TMLE120C16MP11 | 33600 | 17 | 9.5 | 8.5 | 32400 | 23600 | 72.84% | 2.08 | 25400 | R-410A
211397454 | 2.8 | No | No | COLEMAN | HRCU-A-CB (Split System: Heat Pump with Remote Outdoor Unit-Air-Source) | Centrally-Ducted | HMH72B341 | XAHC48FBCN1 | TM8V080C16MP12 | 33600 | 16.5 | 9 | 8.5 | 32400 | 23800 | 73.46% | 2.06 | 25400 | R-410A
216019555 | 1.87 | Yes | Yes | YORK | HRCU-A-CB (Split System: Heat Pump with Remote Outdoor Unit-Air-Source) | Centrally-Ducted | HH824E2S11 | H,YG7J(1,2)36+TXV-BLEED | Y82E080B12LMPS1 | 22400 | 18 | 11.5 | 9.25 | 21400 | 18200 | 85.05% | 1.96 | 17300 | R-454B
215870931 | 1.87 | Yes | Yes | YORK | HRCU-A-CB (Split System: Heat Pump with Remote Outdoor Unit-Air-Source) | Centrally-Ducted | HH824E2S11 | CV360**C+TXV | Y91E060B12SMPS1 | 22400 | 16 | 11 | 8.7 | 21400 | 18200 | 85.05% | 1.94 | 17800 | R-454B
215870964 | 3.67 | Yes | Yes | YORK | HRCU-A-CB (Split System: Heat Pump with Remote Outdoor Unit-Air-Source) | Centrally-Ducted | HH860E2S11 | CV600**C+TXV | Y91E080C20SMPS1 | 44000 | 17 | 11.7 | 8.4 | 44500 | 33000 | 74.16% | 1.98 | 31600 | R-454B
215726522 | 4.42 | Yes | Yes | YORK | HRCU-A-CB (Split System: Heat Pump with Remote Outdoor Unit-Air-Source) | Centrally-Ducted | HH860E2S11 | H,YG50*60+TXV-BLEED | TM8V120C20MP12 | 53000 | 19 | 11 | 8.5 | 52000 | 38500 | 74.04% | 2 | 36200 | R-454B
215726529 | 4.42 | Yes | Yes | YORK | HRCU-A-CB (Split System: Heat Pump with Remote Outdoor Unit-Air-Source) | Centrally-Ducted | HH860E2S11 | H,YG88*60+TXV-BLEED | TM8V120C20MP12 | 53000 | 19 | 11 | 8.5 | 52000 | 38500 | 74.04% | 2 | 36200 | R-454B
215726538 | 4.42 | Yes | Yes | YORK | HRCU-A-CB (Split System: Heat Pump with Remote Outdoor Unit-Air-Source) | Centrally-Ducted | HH860E2S11 | H,YG52*60+TXV-BLEED | TM9V120D20MP12 | 53000 | 19 | 11 | 8.5 | 52500 | 39000 | 74.29% | 2 | 36600 | R-454B
215726579 | 3.67 | Yes | Yes | YORK | HRCU-A-CB (Split System: Heat Pump with Remote Outdoor Unit-Air-Source) | Centrally-Ducted | HH860E2S11 | H,YG50*60+TXV | TM9Y100C16MP11 | 44000 | 17 | 11 | 8.5 | 42500 | 33400 | 78.59% | 2 | 32000 | R-454B
215726581 | 3.67 | Yes | Yes | YORK | HRCU-A-CB (Split System: Heat Pump with Remote Outdoor Unit-Air-Source) | Centrally-Ducted | HH860E2S11 | H,YG52*60+TXV | TM9Y100C16MP11 | 44000 | 17 | 11 | 8.5 | 42500 | 33400 | 78.59% | 2 | 32000 | R-454B
215726588 | 3.67 | Yes | Yes | YORK | HRCU-A-CB (Split System: Heat Pump with Remote Outdoor Unit-Air-Source) | Centrally-Ducted | HH860E2S11 | H,YG88*60+TXV | TM9Y100C16MP11 | 44000 | 17 | 11 | 8.5 | 42500 | 33400 | 78.59% | 2 | 32000 | R-454B
215726590 | 4.38 | Yes | Yes | YORK | HRCU-A-CB (Split System: Heat Pump with Remote Outdoor Unit-Air-Source) | Centrally-Ducted | HH860E2S11 | H,YG49*60+TXV-BLEED | TM9Y100C20MP11 | 52500 | 18 | 11 | 8.5 | 52500 | 39000 | 74.29% | 2 | 36600 | R-454B
215726595 | 4.38 | Yes | Yes | YORK | HRCU-A-CB (Split System: Heat Pump with Remote Outdoor Unit-Air-Source) | Centrally-Ducted | HH860E2S11 | H,YG52*60+TXV | TM9Y100C20MP11 | 52500 | 18 | 11 | 8.5 | 52500 | 39000 | 74.29% | 2 | 36600 | R-454B
211230045 | 3.12 | Yes | No | KEEPRITE | HRCU-A-CB (Split System: Heat Pump with Remote Outdoor Unit-Air-Source) | Centrally-Ducted | DLCURAH36ABK | EN(A,D,W)4X48L21** | *80ESU0802120A | 37400 | 15.5 | 10.5 | 8.5 | 39500 | 35000 | 88.61% | 2.1 | 29400 | R-410A
211230247 | 3.02 | Yes | No | KEEPRITE | HRCU-A-CB (Split System: Heat Pump with Remote Outdoor Unit-Air-Source) | Centrally-Ducted | DLCURAH36ABK | EN(A,D,W)4X48L21** | *96VSN0802120A* | 36200 | 16 | 10 | 8.1 | 38500 | 34800 | 90.39% | 2.02 | 29200 | R-410A
211229963 | 3.05 | Yes | No | KEEPRITE | HRCU-A-CB (Split System: Heat Pump with Remote Outdoor Unit-Air-Source) | Centrally-Ducted | DLCURAH36ABK | EN(A,D,W)4X48L21** | *80ES(N,L)0902120A* | 36600 | 16 | 10.5 | 8.1 | 39500 | 34800 | 88.1% | 2.04 | 29200 | R-410A
211201017 | 2.58 | No | No | BRYANT HEATING AND COOLING SYSTEMS | HRCU-A-CB (Split System: Heat Pump with Remote Outdoor Unit-Air-Source) | Centrally-Ducted | 38MURAQ30AB3* | FX4DN(B,F)037L |  | 31000 | 15.2 | 9 | 8.1 | 33600 | 26400 | 78.57% | 1.82 | 23200 | R-410A
212978127 | 1.97 | Yes | Yes | BRYANT HEATING AND COOLING SYSTEMS | HRCU-A-CB (Split System: Heat Pump with Remote Outdoor Unit-Air-Source) | Centrally-Ducted | 38MURAQ24AB3* | CAP**3017AL* | 8(0,1)*SB36070M14*** | 23600 | 17.5 | 10 | 8.5 | 26200 | 24600 | 93.89% | 2.06 | 19100 | R-410A
211393355 | 2.83 | Yes | Yes | LUXAIRE | HRCU-A-CB (Split System: Heat Pump with Remote Outdoor Unit-Air-Source) | Centrally-Ducted | HMH72B341 | XAFC36DXXN1+TXV | TL8E100C20UH11 | 34000 | 17.5 | 10 | 8.5 | 34000 | 24000 | 70.59% | 2.12 | 25400 | R-410A
211393414 | 2.83 | No | No | LUXAIRE | HRCU-A-CB (Split System: Heat Pump with Remote Outdoor Unit-Air-Source) | Centrally-Ducted | HMH72B341 | XAHC36DBCN1 | TL8E080C16UH11 | 34000 | 17 | 9 | 8.1 | 34000 | 24600 | 72.35% | 2.06 | 25800 | R-410A
214849236 | 4.5 | No | No | RHEEM | HRCU-A-CB (Split System: Heat Pump with Remote Outdoor Unit-Air-Source) | Centrally-Ducted | RD17AZ60AJ3N | H,RE51960 | R801V1505A24UH | 54000 | 17 | 9.5 | 8.1 | 51500 | 48500 | 94.17% | 1.75 | 49500 | R-410A
214849243 | 4.42 | No | No | RHEEM | HRCU-A-CB (Split System: Heat Pump with Remote Outdoor Unit-Air-Source) | Centrally-Ducted | RD17AZ60AJ3N | H,RE49(1,2)60+TXV | R802V1255A24UHS | 53000 | 17 | 9.5 | 8.1 | 51500 | 48500 | 94.17% | 1.75 | 49500 | R-410A
216017531 | 1.92 | Yes | No | YORK | HRCU-A-C (Split System: Heat Pump with Remote Outdoor Unit with No Indoor Fan --Air Source) | Centrally-Ducted | HH824E2S11 | V,Y36H***P21*+TXV-BLEED+TD |  | 23000 | 15.2 | 11 | 8.5 | 21400 | 17000 | 79.44% | 2 | 17800 | R-454B
214776313 | 1.92 | Yes | Yes | YORK | HRCU-A-CB (Split System: Heat Pump with Remote Outdoor Unit-Air-Source) | Centrally-Ducted | HH824E2S11 | CX363B*35+TXV | TL9E060B12UH11 | 23000 | 16.5 | 12 | 9 | 21400 | 17600 | 82.24% | 2 | 17400 | R-454B
211201015 | 2.53 | No | No | BRYANT HEATING AND COOLING SYSTEMS | HRCU-A-CB (Split System: Heat Pump with Remote Outdoor Unit-Air-Source) | Centrally-Ducted | 38MURAQ30AB3* | FV4CN(B,F)003L |  | 30400 | 15.2 | 9 | 8.1 | 34000 | 27400 | 80.59% | 1.78 | 23400 | R-410A
212978555 | 2.55 | No | No | BRYANT HEATING AND COOLING SYSTEMS | HRCU-A-CB (Split System: Heat Pump with Remote Outdoor Unit-Air-Source) | Centrally-Ducted | 38MURAQ30AB3* | CAP**4321AL* | 8(0,1)*SB36070M17*** | 30600 | 15.2 | 9 | 8.1 | 33400 | 26400 | 79.04% | 1.86 | 23200 | R-410A
215430839 | 1.92 | Yes | Yes | LUXAIRE | HRCU-A-CB (Split System: Heat Pump with Remote Outdoor Unit-Air-Source) | Centrally-Ducted | HH824E2S11 | H,YG80(1,2)36+TXV | Z8ET080B12LMPS1 | 23000 | 19 | 11.7 | 9.5 | 21400 | 17500 | 81.78% | 2 | 17300 | R-454B
215889432 | 2 | Yes | Yes | YORK | HRCU-A-CB (Split System: Heat Pump with Remote Outdoor Unit-Air-Source) | Centrally-Ducted | HH824E2S11 | FE*G33*25+TXV |  | 24000 | 19 | 12 | 9.5 | 22400 | 16600 | 74.11% | 2.1 | 17400 | R-454B
215870946 | 2.72 | Yes | Yes | YORK | HRCU-A-CB (Split System: Heat Pump with Remote Outdoor Unit-Air-Source) | Centrally-Ducted | HH836E2S11 | CV365**C+TXV | Y81E100B12SMPS1 | 32600 | 17 | 11.5 | 8.4 | 28800 | 24400 | 84.72% | 1.98 | 25600 | R-454B
210596946 | 2.02 | Yes | Yes | KEEPRITE | HRCU-A-CB (Split System: Heat Pump with Remote Outdoor Unit-Air-Source) | Centrally-Ducted | CVH825GKA2* | EHD4X48AAL+WALLCON | *80CSU0601716A* | 24200 | 16.5 | 11 | 8.1 | 21200 | 16600 | 78.3% | 2.02 | 20600 | R-410A
210596991 | 2.02 | Yes | No | KEEPRITE | HRCU-A-CB (Split System: Heat Pump with Remote Outdoor Unit-Air-Source) | Centrally-Ducted | CVH825GKA2* | EHD4X48AAL+WALLCON | *97CMN0602120A* | 24200 | 16 | 10.5 | 8.1 | 21400 | 16700 | 78.04% | 2 | 20600 | R-410A
216683412 | 1.98 | Yes | Yes | TEMPSTAR | HRCU-A-CB (Split System: Heat Pump with Remote Outdoor Unit-Air-Source) | Centrally-Ducted | DLCURAH24ABK | EHD4X36AAL | *97VTN1202422A* | 23800 | 16 | 10 | 8.5 | 25400 | 22400 | 88.19% | 1.75 | 18700 | R-410A
212982320 | 2.03 | Yes | Yes | KEEPRITE | HRCU-A-CB (Split System: Heat Pump with Remote Outdoor Unit-Air-Source) | Centrally-Ducted | DLCURAH24ABK | EA*4X37L21A* | *80MSU0401712A* | 24400 | 17 | 10 | 8.5 | 25200 | 21400 | 84.92% | 1.8 | 18400 | R-410A
214853965 | 4.5 | No | No | RHEEM | HRCU-A-CB (Split System: Heat Pump with Remote Outdoor Unit-Air-Source) | Centrally-Ducted | RD17AZ60AJ3N | H,RE51(1,2)60+TXV | R801V0755A21UHS | 54000 | 17 | 9.5 | 8.1 | 52000 | 49000 | 94.23% | 1.75 | 49500 | R-410A
214607223 | 2.73 | Yes | Yes | LENNOX | HRCU-A-CB (Split System: Heat Pump with Remote Outdoor Unit-Air-Source) | Centrally-Ducted | SL25XPV-036-230A** | LH35/36F9+LEFE3A* |  | 32800 | 20 | 13 | 9 | 34400 | 26200 | 76.16% | 1.9 | 32800 | R-410A
216019543 | 1.87 | Yes | Yes | YORK | HRCU-A-CB (Split System: Heat Pump with Remote Outdoor Unit-Air-Source) | Centrally-Ducted | HH824E2S11 | H,YG7J(1,2)36+TXV-BLEED | TM9Y080B12MP11 | 22400 | 17 | 11.5 | 9.25 | 21400 | 18200 | 85.05% | 1.96 | 17300 | R-454B
215870919 | 1.85 | Yes | Yes | YORK | HRCU-A-CB (Split System: Heat Pump with Remote Outdoor Unit-Air-Source) | Centrally-Ducted | HH824E2S11 | CH360B*C+TXV | Y81E060A12SMPS1 | 22200 | 17 | 11.5 | 8.65 | 20800 | 16900 | 81.25% | 1.94 | 16500 | R-454B
215726649 | 4.42 | Yes | Yes | YORK | HRCU-A-CB (Split System: Heat Pump with Remote Outdoor Unit-Air-Source) | Centrally-Ducted | HH860E2S11 | H,YG86*60+TXV-BLEED | Y81E080C20SMPS1 | 53000 | 19 | 11 | 8.5 | 52000 | 38500 | 74.04% | 2 | 36200 | R-454B
215726656 | 3.67 | Yes | Yes | YORK | HRCU-A-CB (Split System: Heat Pump with Remote Outdoor Unit-Air-Source) | Centrally-Ducted | HH860E2S11 | H,YG48*60+TXV-BLEED | Y81E100C16SMPS1 | 44000 | 18 | 12 | 8.5 | 42000 | 32800 | 78.1% | 2 | 31400 | R-454B
214053761 | 3.79 | Yes | Yes | LENNOX | HRCU-A-CB (Split System: Heat Pump with Remote Outdoor Unit-Air-Source) | Centrally-Ducted | SL25XPV-048-230A** | HG50960 | SL297UH080NV48C* | 45500 | 20 | 12 | 9.3 | 42000 | 36000 | 85.71% | 1.88 | 41000 | R-410A
211206961 | 3.63 | Yes | Yes | LUXAIRE | HRCU-A-CB (Split System: Heat Pump with Remote Outdoor Unit-Air-Source) | Centrally-Ducted | HL20B4821 | XAMC48HE3N1+CC | TMLV120C20MP12 | 43500 | 19 | 12 | 9 | 44500 | 36200 | 81.35% | 2.14 | 41500 | R-410A
216682994 | 1.95 | Yes | Yes | TEMPSTAR | HRCU-A-CB (Split System: Heat Pump with Remote Outdoor Unit-Air-Source) | Centrally-Ducted | DLCURAH24ABK | EHD4X24AAL | *97VTN1002122A* | 23400 | 16 | 10 | 9 | 26000 | 23800 | 91.54% | 1.86 | 19100 | R-410A
215726665 | 3.67 | Yes | Yes | YORK | HRCU-A-CB (Split System: Heat Pump with Remote Outdoor Unit-Air-Source) | Centrally-Ducted | HH860E2S11 | H,YG50*48+TXV | Y81E100C16SMPS1 | 44000 | 18 | 12 | 8.5 | 42000 | 32800 | 78.1% | 2 | 31400 | R-454B
215726697 | 3.67 | Yes | Yes | YORK | HRCU-A-CB (Split System: Heat Pump with Remote Outdoor Unit-Air-Source) | Centrally-Ducted | HH860E2S11 | H,YG49*48+TXV-BLEED | Y81E120C16SMPS1 | 44000 | 18 | 12 | 8.5 | 42000 | 32600 | 77.62% | 2 | 31200 | R-454B
215726704 | 3.67 | Yes | Yes | YORK | HRCU-A-CB (Split System: Heat Pump with Remote Outdoor Unit-Air-Source) | Centrally-Ducted | HH860E2S11 | H,YG50*60+TXV | Y81E120C16SMPS1 | 44000 | 18 | 12 | 8.5 | 41500 | 32600 | 78.55% | 2 | 31000 | R-454B
215726731 | 4.5 | Yes | Yes | YORK | HRCU-A-CB (Split System: Heat Pump with Remote Outdoor Unit-Air-Source) | Centrally-Ducted | HH860E2S11 | H,YG49*60+TXV-BLEED | Y81E130D20SMPS1 | 54000 | 19 | 11.7 | 8.5 | 52500 | 39000 | 74.29% | 2 | 36400 | R-454B
215726738 | 4.5 | Yes | Yes | YORK | HRCU-A-CB (Split System: Heat Pump with Remote Outdoor Unit-Air-Source) | Centrally-Ducted | HH860E2S11 | H,YG86*60+TXV-BLEED | Y81E130D20SMPS1 | 54000 | 19 | 11.7 | 8.5 | 52500 | 39000 | 74.29% | 2 | 36400 | R-454B
215731370 | 3.63 | Yes | Yes | YORK | HRCU-A-CB (Split System: Heat Pump with Remote Outdoor Unit-Air-Source) | Centrally-Ducted | HH860E2S11 | H,YG88*48+TXV | TM8V080C16MP12 | 43500 | 18 | 11.7 | 8.5 | 42000 | 32800 | 78.1% | 2 | 31200 | R-454B
215731434 | 3.67 | Yes | Yes | YORK | HRCU-A-CB (Split System: Heat Pump with Remote Outdoor Unit-Air-Source) | Centrally-Ducted | HH860E2S11 | H,YG72*60+TXV-BLEED | TM8V100C20MP12 | 44000 | 18 | 11.7 | 8.5 | 42500 | 33200 | 78.12% | 2 | 32000 | R-454B
215731436 | 3.67 | Yes | Yes | YORK | HRCU-A-CB (Split System: Heat Pump with Remote Outdoor Unit-Air-Source) | Centrally-Ducted | HH860E2S11 | H,YG72*48+TXV | TM8V100C20MP12 | 44000 | 18 | 11.7 | 8.5 | 42500 | 33200 | 78.12% | 2 | 32000 | R-454B
215731459 | 4.33 | Yes | No | YORK | HRCU-A-CB (Split System: Heat Pump with Remote Outdoor Unit-Air-Source) | Centrally-Ducted | HH860E2S11 | H,YG37*60+TXV-BLEED | TM8V120C20MP12 | 52000 | 18 | 10.5 | 8.35 | 52000 | 38500 | 74.04% | 1.98 | 36200 | R-454B
215731504 | 3.67 | Yes | Yes | YORK | HRCU-A-CB (Split System: Heat Pump with Remote Outdoor Unit-Air-Source) | Centrally-Ducted | HH860E2S11 | H,YG72*60+TXV-BLEED | TM9Y080C16MP11 | 44000 | 17 | 11 | 8.5 | 42500 | 33400 | 78.59% | 2 | 32000 | R-454B
215870947 | 2.65 | Yes | No | YORK | HRCU-A-CB (Split System: Heat Pump with Remote Outdoor Unit-Air-Source) | Centrally-Ducted | HH836E2S11 | CV361**C+TXV | YP9C060B12MP13 | 31800 | 16 | 10.5 | 8.2 | 28800 | 24800 | 86.11% | 1.94 | 26000 | R-454B
214719844 | 2.8 | Yes | Yes | LUXAIRE | HRCU-A-CB (Split System: Heat Pump with Remote Outdoor Unit-Air-Source) | Centrally-Ducted | HH836E2S11 | CTU48C5XFS1+TXV | TMLE120C16MP11 | 33600 | 19 | 11 | 9 | 31400 | 25400 | 80.89% | 2 | 26000 | R-454B
214853966 | 4.5 | No | No | RHEEM | HRCU-A-CB (Split System: Heat Pump with Remote Outdoor Unit-Air-Source) | Centrally-Ducted | RD17AZ60AJ3N | H,RE51(1,2)60+TXV | R801V1005A21DZ | 54000 | 17 | 9.5 | 8.1 | 51500 | 48500 | 94.17% | 1.75 | 49500 | R-410A
214853971 | 4.5 | No | No | RHEEM | HRCU-A-CB (Split System: Heat Pump with Remote Outdoor Unit-Air-Source) | Centrally-Ducted | RD17AZ60AJ3N | H,RE51(1,2)60+TXV | R802V1005A21UHS | 54000 | 17 | 9.5 | 8.1 | 51500 | 48500 | 94.17% | 1.75 | 49500 | R-410A
211392710 | 2.73 | No | No | LUXAIRE | HRCU-A-CB (Split System: Heat Pump with Remote Outdoor Unit-Air-Source) | Centrally-Ducted | HMH72B341 | XAUB30CXXN1+TXV | TM8E060A12MP11 | 32800 | 17.5 | 9.5 | 8.1 | 33400 | 23400 | 70.06% | 2.02 | 26200 | R-410A
211393139 | 2.73 | No | No | LUXAIRE | HRCU-A-CB (Split System: Heat Pump with Remote Outdoor Unit-Air-Source) | Centrally-Ducted | HMH72B341 | XAHC36DXXN1+TXV | TL9E060B12UH11 | 32800 | 17.5 | 9.5 | 8.1 | 32400 | 22800 | 70.37% | 1.98 | 24400 | R-410A
211393750 | 2.82 | Yes | No | LUXAIRE | HRCU-A-CB (Split System: Heat Pump with Remote Outdoor Unit-Air-Source) | Centrally-Ducted | HMH72B341 | XAFA30DXXN1+TXV | TM8E040A12MP11 | 33800 | 18 | 10 | 8.1 | 33600 | 23600 | 70.24% | 2.04 | 25200 | R-410A
211392678 | 2.83 | Yes | No | LUXAIRE | HRCU-A-CB (Split System: Heat Pump with Remote Outdoor Unit-Air-Source) | Centrally-Ducted | HMH72B341 | XAUB36DXXN1+TXV | TMLE060A12MP11 | 34000 | 18 | 10 | 8.1 | 33800 | 23800 | 70.41% | 2.06 | 25400 | R-410A
213353742 | 1.51 | Yes | Yes | DAY & NIGHT | HRCU-A-CB (Split System: Heat Pump with Remote Outdoor Unit-Air-Source) | Centrally-Ducted | DLCURAH18ABK | F5MA4*24L*B* |  | 18100 | 16 | 10.5 | 8.5 | 18600 | 18600 | 100% | 2.24 | 12500 | R-410A
214810416 | 4.42 | No | No | RHEEM | HRCU-A-CB (Split System: Heat Pump with Remote Outdoor Unit-Air-Source) | Centrally-Ducted | RD17AZ60AJ3N | H,RE84960 | R97MV0855A21DHS | 53000 | 17 | 9.5 | 8.1 | 52000 | 49000 | 94.23% | 1.75 | 49500 | R-410A
214810415 | 4.46 | No | No | RHEEM | HRCU-A-CB (Split System: Heat Pump with Remote Outdoor Unit-Air-Source) | Centrally-Ducted | RD17AZ60AJ3N | H,RE84960 | R962V1155A24M4S | 53500 | 17 | 9.5 | 8.1 | 52000 | 48500 | 93.27% | 1.75 | 49500 | R-410A
212520156 | 1.46 | Yes | Yes | CARRIER | HRCU-A-CB (Split System: Heat Pump with Remote Outdoor Unit-Air-Source) | Centrally-Ducted | 38MURAQ18AB3* | H,PG24936 | 58S(B,C)*A070E14**12 | 17500 | 16 | 11 | 8.5 | 16800 | 18400 | 109.5% | 2.26 | 11400 | R-410A
215731511 | 3.67 | Yes | Yes | YORK | HRCU-A-CB (Split System: Heat Pump with Remote Outdoor Unit-Air-Source) | Centrally-Ducted | HH860E2S11 | H,YG54*48+TXV-BLEED | TM9Y080C16MP11 | 44000 | 17 | 11 | 8.5 | 42500 | 33400 | 78.59% | 2 | 32000 | R-454B
215731520 | 3.67 | Yes | Yes | YORK | HRCU-A-CB (Split System: Heat Pump with Remote Outdoor Unit-Air-Source) | Centrally-Ducted | HH860E2S11 | H,YG53*48+TXV | TM9Y080C16MP11 | 44000 | 17 | 11 | 8.5 | 42500 | 33400 | 78.59% | 2 | 32000 | R-454B
215731527 | 3.67 | Yes | Yes | YORK | HRCU-A-CB (Split System: Heat Pump with Remote Outdoor Unit-Air-Source) | Centrally-Ducted | HH860E2S11 | H,YG74*48+TXV | TM9Y080C16MP11 | 44000 | 17 | 11 | 8.5 | 42500 | 33400 | 78.59% | 2 | 32000 | R-454B
215731529 | 3.67 | Yes | Yes | YORK | HRCU-A-CB (Split System: Heat Pump with Remote Outdoor Unit-Air-Source) | Centrally-Ducted | HH860E2S11 | H,YG52*48+TXV-BLEED | TM9Y080C16MP11 | 44000 | 17 | 11 | 8.5 | 42500 | 33400 | 78.59% | 2 | 32000 | R-454B
215731534 | 3.67 | Yes | Yes | YORK | HRCU-A-CB (Split System: Heat Pump with Remote Outdoor Unit-Air-Source) | Centrally-Ducted | HH860E2S11 | H,YG88*48+TXV | TM9Y080C16MP11 | 44000 | 17 | 11 | 8.5 | 42500 | 33400 | 78.59% | 2 | 32000 | R-454B
215731543 | 3.67 | Yes | Yes | YORK | HRCU-A-CB (Split System: Heat Pump with Remote Outdoor Unit-Air-Source) | Centrally-Ducted | HH860E2S11 | H,YG3K*48+TXV | TM9Y100C16MP11 | 44000 | 16 | 11 | 8.5 | 42500 | 33400 | 78.59% | 2 | 32000 | R-454B
215731554 | 3.67 | Yes | Yes | YORK | HRCU-A-CB (Split System: Heat Pump with Remote Outdoor Unit-Air-Source) | Centrally-Ducted | HH860E2S11 | H,YG53*48+TXV | TM9Y100C16MP11 | 44000 | 17 | 11 | 8.5 | 42500 | 33400 | 78.59% | 2 | 32000 | R-454B
215731586 | 4.33 | Yes | No | YORK | HRCU-A-CB (Split System: Heat Pump with Remote Outdoor Unit-Air-Source) | Centrally-Ducted | HH860E2S11 | H,YG37*60+TXV | TM9Y120D20MP11 | 52000 | 18 | 10.5 | 8.35 | 52500 | 39000 | 74.29% | 1.98 | 36800 | R-454B
215430650 | 4.46 | Yes | Yes | LUXAIRE | HRCU-A-CB (Split System: Heat Pump with Remote Outdoor Unit-Air-Source) | Centrally-Ducted | HH860E2S11 | H,YG48(1,2)60+TXV | TM9E080C20MP12 | 53500 | 18 | 11 | 8.5 | 53000 | 39500 | 74.53% | 2 | 37000 | R-454B
211228643 | 3.08 | Yes | No | KEEPRITE | HRCU-A-CB (Split System: Heat Pump with Remote Outdoor Unit-Air-Source) | Centrally-Ducted | DLCURAH36ABK | EA*4X43L21A* | *96VTN0802120A* | 37000 | 15.5 | 10 | 8.5 | 38500 | 35000 | 90.91% | 2.1 | 29200 | R-410A
211229445 | 2.98 | Yes | Yes | KEEPRITE | HRCU-A-CB (Split System: Heat Pump with Remote Outdoor Unit-Air-Source) | Centrally-Ducted | DLCURAH36ABK | EA*4X48L24A* | *92ESN0802120A* | 35800 | 16.5 | 10 | 8.5 | 37800 | 34600 | 91.53% | 2.04 | 28800 | R-410A
211229529 | 3.12 | Yes | No | KEEPRITE | HRCU-A-CB (Split System: Heat Pump with Remote Outdoor Unit-Air-Source) | Centrally-Ducted | DLCURAH36ABK | EA*4X48L24A* | *95ESN1402422A* | 37400 | 15.2 | 10 | 8.5 | 39500 | 35000 | 88.61% | 2.12 | 29200 | R-410A
211229645 | 3.12 | Yes | No | KEEPRITE | HRCU-A-CB (Split System: Heat Pump with Remote Outdoor Unit-Air-Source) | Centrally-Ducted | DLCURAH36ABK | EA*4X48L24A* | OLV154F20A | 37400 | 15.2 | 10 | 8.5 | 39000 | 35000 | 89.74% | 2.14 | 29200 | R-410A
211227923 | 2.92 | No | No | KEEPRITE | HRCU-A-CB (Split System: Heat Pump with Remote Outdoor Unit-Air-Source) | Centrally-Ducted | DLCURAH36ABK | EA*4X42L24A* | *80VTL0902120A* | 35000 | 16 | 9.5 | 8.1 | 38500 | 35000 | 90.91% | 1.86 | 29400 | R-410A
211388628 | 2.83 | Yes | No | LUXAIRE | HRCU-A-CB (Split System: Heat Pump with Remote Outdoor Unit-Air-Source) | Centrally-Ducted | HMH72B341 | XAFC36DBCN1 | TM9E100C16MP12 | 34000 | 18 | 10 | 8.1 | 33600 | 23800 | 70.83% | 2.08 | 25200 | R-410A
211388762 | 2.78 | No | No | LUXAIRE | HRCU-A-CB (Split System: Heat Pump with Remote Outdoor Unit-Air-Source) | Centrally-Ducted | HMH72B341 | XAHC36DBCN1 | TM9E080B12MP12 | 33400 | 17 | 9.5 | 8.1 | 33200 | 23400 | 70.48% | 2.02 | 25000 | R-410A
211390186 | 2.83 | Yes | Yes | LUXAIRE | HRCU-A-CB (Split System: Heat Pump with Remote Outdoor Unit-Air-Source) | Centrally-Ducted | HMH72B341 | XAFC36DXXN1+TXV | TMLV100C16MP12 | 34000 | 17.5 | 10 | 8.5 | 33800 | 23800 | 70.41% | 2.08 | 25400 | R-410A
216751876 | 3.79 | Yes | Yes | YORK | HRCU-A-CB (Split System: Heat Pump with Remote Outdoor Unit-Air-Source) | Centrally-Ducted | HH860E2S11 | H,YG53*48+TXV-BLEED | Y91E100C16SMPS1 | 45500 | 18 | 11.7 | 9 | 44000 | 33400 | 75.91% | 2 | 32600 | R-454B
216751879 | 3.79 | Yes | Yes | YORK | HRCU-A-CB (Split System: Heat Pump with Remote Outdoor Unit-Air-Source) | Centrally-Ducted | HH860E2S11 | H,YG50*48+TXV-BLEED | Y91E100C16SMPS1 | 45500 | 18 | 11.7 | 9 | 44000 | 33400 | 75.91% | 2 | 32600 | R-454B
212520197 | 1.45 | Yes | Yes | CARRIER | HRCU-A-CB (Split System: Heat Pump with Remote Outdoor Unit-Air-Source) | Centrally-Ducted | 38MURAQ18AB3* | H,PG32936 | 58TP*A090V17**16 | 17400 | 16 | 10 | 8.5 | 16900 | 18700 | 110.7% | 2.3 | 11400 | R-410A
215731616 | 3.71 | Yes | Yes | YORK | HRCU-A-CB (Split System: Heat Pump with Remote Outdoor Unit-Air-Source) | Centrally-Ducted | HH860E2S11 | H,YG55*60+TXV-BLEED | Y81E080C16SMPS1 | 44500 | 18 | 12 | 8.5 | 42500 | 33000 | 77.65% | 2 | 32000 | R-454B
215731631 | 3.71 | Yes | Yes | YORK | HRCU-A-CB (Split System: Heat Pump with Remote Outdoor Unit-Air-Source) | Centrally-Ducted | HH860E2S11 | H,YG86*48+TXV-BLEED | Y81E080C16SMPS1 | 44500 | 18 | 12 | 8.5 | 42500 | 33000 | 77.65% | 2 | 32000 | R-454B
215731699 | 4.42 | Yes | Yes | YORK | HRCU-A-CB (Split System: Heat Pump with Remote Outdoor Unit-Air-Source) | Centrally-Ducted | HH860E2S11 | H,YG51*60+TXV-BLEED | Y81E100C20SMPS1 | 53000 | 19 | 11.7 | 8.5 | 51500 | 38000 | 73.79% | 2 | 35600 | R-454B
215731715 | 3.67 | Yes | Yes | YORK | HRCU-A-CB (Split System: Heat Pump with Remote Outdoor Unit-Air-Source) | Centrally-Ducted | HH860E2S11 | H,YG54*48+TXV | Y81E120C16SMPS1 | 44000 | 18 | 12 | 8.5 | 41500 | 32600 | 78.55% | 2 | 31000 | R-454B
214606556 | 3.71 | Yes | No | LUXAIRE | HRCU-A-C (Split System: Heat Pump with Remote Outdoor Unit with No Indoor Fan --Air Source) | Centrally-Ducted | HH860E2S11 | CTF60C5CGS1 |  | 44500 | 15.2 | 11 | 8.5 | 46000 | 34200 | 74.35% | 2 | 34800 | R-454B
215726478 | 3.63 | Yes | Yes | YORK | HRCU-A-CB (Split System: Heat Pump with Remote Outdoor Unit-Air-Source) | Centrally-Ducted | HH860E2S11 | H,YG37*48+TXV-BLEED | TM8V100C16MP12 | 43500 | 17 | 11.7 | 8.5 | 42000 | 32800 | 78.1% | 2 | 31200 | R-454B
215726527 | 4.42 | Yes | Yes | YORK | HRCU-A-CB (Split System: Heat Pump with Remote Outdoor Unit-Air-Source) | Centrally-Ducted | HH860E2S11 | H,YG86*60+TXV-BLEED | TM8V120C20MP12 | 53000 | 19 | 11 | 8.5 | 52000 | 38500 | 74.04% | 2 | 36200 | R-454B
215726544 | 4.42 | Yes | Yes | YORK | HRCU-A-CB (Split System: Heat Pump with Remote Outdoor Unit-Air-Source) | Centrally-Ducted | HH860E2S11 | H,YG88*60+TXV | TM9V120D20MP12 | 53000 | 19 | 11 | 8.5 | 52500 | 39000 | 74.29% | 2 | 36600 | R-454B
215726608 | 4.42 | Yes | Yes | YORK | HRCU-A-CB (Split System: Heat Pump with Remote Outdoor Unit-Air-Source) | Centrally-Ducted | HH860E2S11 | H,YG52*60+TXV-BLEED | TM9Y120D20MP11 | 53000 | 19 | 11 | 8.5 | 52500 | 39000 | 74.29% | 2 | 36800 | R-454B
215726610 | 4.42 | Yes | Yes | YORK | HRCU-A-CB (Split System: Heat Pump with Remote Outdoor Unit-Air-Source) | Centrally-Ducted | HH860E2S11 | H,YG84*60+TXV | TM9Y120D20MP11 | 53000 | 19 | 11 | 8.5 | 52500 | 39000 | 74.29% | 2 | 36800 | R-454B
215870924 | 1.87 | Yes | Yes | YORK | HRCU-A-CB (Split System: Heat Pump with Remote Outdoor Unit-Air-Source) | Centrally-Ducted | HH824E2S11 | CH240A*C+TXV | Y91E060A10SMPS1 | 22400 | 17 | 11.5 | 8.2 | 21200 | 17200 | 81.13% | 1.94 | 17100 | R-454B
215430663 | 3.67 | Yes | Yes | LUXAIRE | HRCU-A-CB (Split System: Heat Pump with Remote Outdoor Unit-Air-Source) | Centrally-Ducted | HH860E2S11 | H,YG48(1,2)60+TXV | TM9V120D20MP12 | 44000 | 18 | 11.7 | 8.5 | 42000 | 33000 | 78.57% | 2 | 31400 | R-454B
215889437 | 3.83 | Yes | Yes | YORK | HRCU-A-CB (Split System: Heat Pump with Remote Outdoor Unit-Air-Source) | Centrally-Ducted | HH860E2S11 | FE*TT4*60+TXV |  | 46000 | 19 | 12 | 9 | 44000 | 33600 | 76.36% | 2.1 | 34600 | R-454B
214849351 | 1.8 | Yes | Yes | RHEEM | HRCU-A-CB (Split System: Heat Pump with Remote Outdoor Unit-Air-Source) | Centrally-Ducted | RD17AZ24AJ3N | H,RE7J(1,2)36+TXV | R802V0503A14UHS | 21600 | 16 | 10.5 | 9.5 | 21000 | 16500 | 78.57% | 2 | 18000 | R-410A
211239891 | 2.08 | Yes | Yes | CARRIER | HRCU-A-CB (Split System: Heat Pump with Remote Outdoor Unit-Air-Source) | Centrally-Ducted | 38MURAQ24AB3* | CAP**3621AL* | 59SC2D080E21**20 | 25000 | 17 | 10.5 | 8.5 | 26600 | 21800 | 81.95% | 1.82 | 19300 | R-410A
211239895 | 1.98 | Yes | Yes | CARRIER | HRCU-A-CB (Split System: Heat Pump with Remote Outdoor Unit-Air-Source) | Centrally-Ducted | 38MURAQ24AB3* | CAP**3621AL* | 59SC2D040E17**12 | 23800 | 16 | 10 | 8.5 | 26000 | 23000 | 88.46% | 1.88 | 19100 | R-410A
211239900 | 2.02 | Yes | Yes | CARRIER | HRCU-A-CB (Split System: Heat Pump with Remote Outdoor Unit-Air-Source) | Centrally-Ducted | 38MURAQ24AB3* | CAP**3621AL* | OVMAAB042112 | 24200 | 16.5 | 10 | 8.5 | 26200 | 22600 | 86.26% | 1.86 | 19100 | R-410A
211239918 | 2.07 | Yes | Yes | CARRIER | HRCU-A-CB (Split System: Heat Pump with Remote Outdoor Unit-Air-Source) | Centrally-Ducted | 38MURAQ24AB3* | CAP**3717AL* | 58TP*A070V14**12 | 24800 | 17 | 10.5 | 8.5 | 25800 | 21400 | 82.95% | 1.78 | 18900 | R-410A
211239936 | 2.07 | Yes | Yes | CARRIER | HRCU-A-CB (Split System: Heat Pump with Remote Outdoor Unit-Air-Source) | Centrally-Ducted | 38MURAQ24AB3* | CAP**3717AL* | 59SC2D080E17**16 | 24800 | 17 | 10.5 | 8.5 | 25600 | 21400 | 83.59% | 1.8 | 18900 | R-410A
211240034 | 2 | Yes | No | CARRIER | HRCU-A-CB (Split System: Heat Pump with Remote Outdoor Unit-Air-Source) | Centrally-Ducted | 38MURAQ24AB3* | CNPV*2417AL* | 59SC5B060E14**12 | 24000 | 15.2 | 10 | 8.5 | 27200 | 23000 | 84.56% | 1.88 | 19700 | R-410A
215731620 | 3.71 | Yes | Yes | YORK | HRCU-A-CB (Split System: Heat Pump with Remote Outdoor Unit-Air-Source) | Centrally-Ducted | HH860E2S11 | H,YG53*48+TXV | Y81E080C16SMPS1 | 44500 | 18 | 12 | 8.5 | 42500 | 33000 | 77.65% | 2 | 32000 | R-454B
215731627 | 3.71 | Yes | Yes | YORK | HRCU-A-CB (Split System: Heat Pump with Remote Outdoor Unit-Air-Source) | Centrally-Ducted | HH860E2S11 | H,YG74*48+TXV | Y81E080C16SMPS1 | 44500 | 18 | 12 | 8.5 | 42500 | 33000 | 77.65% | 2 | 32000 | R-454B
215731634 | 3.71 | Yes | Yes | YORK | HRCU-A-CB (Split System: Heat Pump with Remote Outdoor Unit-Air-Source) | Centrally-Ducted | HH860E2S11 | H,YG88*48+TXV | Y81E080C16SMPS1 | 44500 | 18 | 12 | 8.5 | 42500 | 33000 | 77.65% | 2 | 32000 | R-454B
215731643 | 4.42 | Yes | Yes | YORK | HRCU-A-CB (Split System: Heat Pump with Remote Outdoor Unit-Air-Source) | Centrally-Ducted | HH860E2S11 | H,YG54*60+TXV-BLEED | Y81E080C20SMPS1 | 53000 | 19 | 11 | 8.5 | 52000 | 38500 | 74.04% | 2 | 36200 | R-454B
215731645 | 4.42 | Yes | Yes | YORK | HRCU-A-CB (Split System: Heat Pump with Remote Outdoor Unit-Air-Source) | Centrally-Ducted | HH860E2S11 | H,YG55*60+TXV-BLEED | Y81E080C20SMPS1 | 53000 | 19 | 11 | 8.5 | 52000 | 38500 | 74.04% | 2 | 36200 | R-454B
215731670 | 3.67 | Yes | Yes | YORK | HRCU-A-CB (Split System: Heat Pump with Remote Outdoor Unit-Air-Source) | Centrally-Ducted | HH860E2S11 | H,YG53*48+TXV | Y81E100C16SMPS1 | 44000 | 18 | 12 | 8.5 | 42000 | 32800 | 78.1% | 2 | 31400 | R-454B
215731688 | 3.71 | Yes | Yes | YORK | HRCU-A-CB (Split System: Heat Pump with Remote Outdoor Unit-Air-Source) | Centrally-Ducted | HH860E2S11 | H,YG72*60+TXV-BLEED | Y81E100C20SMPS1 | 44500 | 18 | 12 | 8.5 | 42500 | 33000 | 77.65% | 2 | 31800 | R-454B
215731704 | 3.67 | Yes | Yes | YORK | HRCU-A-CB (Split System: Heat Pump with Remote Outdoor Unit-Air-Source) | Centrally-Ducted | HH860E2S11 | H,YG37*60+TXV | Y81E120C16SMPS1 | 44000 | 17 | 12 | 8.5 | 42000 | 32600 | 77.62% | 2 | 31200 | R-454B
215870965 | 3.71 | Yes | Yes | YORK | HRCU-A-CB (Split System: Heat Pump with Remote Outdoor Unit-Air-Source) | Centrally-Ducted | HH860E2S11 | CV601**C+TXV | Y91E080C20SMPS1 | 44500 | 17 | 12 | 8.5 | 44500 | 33000 | 74.16% | 2 | 31600 | R-454B
214720195 | 3.67 | Yes | Yes | LUXAIRE | HRCU-A-CB (Split System: Heat Pump with Remote Outdoor Unit-Air-Source) | Centrally-Ducted | HH860E2S11 | CTU60C5XGS1+TXV | TM9V100C20MP12 | 44000 | 18 | 11 | 9 | 45000 | 33800 | 75.11% | 2 | 33400 | R-454B
210720649 | 2.87 | Yes | Yes | CARRIER | HRCU-A-CB (Split System: Heat Pump with Remote Outdoor Unit-Air-Source) | Centrally-Ducted | 25VNA436A*031* | CAP**6121AL*+UI | 58CU*A060C17**16 | 34400 | 20 | 12 | 9 | 34600 | 25200 | 72.83% | 2 | 30200 | R-410A
215679666 | 2.9 | Yes | Yes | AIRQUEST | HRCU-A-CB (Split System: Heat Pump with Remote Outdoor Unit-Air-Source) | Centrally-Ducted | H5H0V36*K*AAA* | EA*5X61M24A*+WALLCON | *96CTN0802120B* | 34800 | 18 | 10.5 | 9 | 34400 | 24800 | 72.09% | 1.92 | 29800 | R-454B
215679816 | 2.8 | No | No | AIRQUEST | HRCU-A-CB (Split System: Heat Pump with Remote Outdoor Unit-Air-Source) | Centrally-Ducted | H5H0V36*K*AAA* | ESH5X42M12A*+WALLCON | *97CTN0601716A* | 33600 | 16 | 9 | 8.5 | 35800 | 25600 | 71.51% | 1.76 | 31000 | R-454B
211390518 | 2.73 | No | No | LUXAIRE | HRCU-A-CB (Split System: Heat Pump with Remote Outdoor Unit-Air-Source) | Centrally-Ducted | HMH72B341 | XAHB36DXXN1+TXV | TPLC080B12MP13 | 32800 | 16.5 | 9.5 | 8.1 | 33000 | 23400 | 70.91% | 1.98 | 25000 | R-410A
211228290 | 3.08 | Yes | Yes | KEEPRITE | HRCU-A-CB (Split System: Heat Pump with Remote Outdoor Unit-Air-Source) | Centrally-Ducted | DLCURAH36ABK | EA*4X43L21A* | *80ES(N,L)1102120A* | 37000 | 16 | 10 | 8.5 | 38500 | 34800 | 90.39% | 2.12 | 29200 | R-410A
211230347 | 3 | Yes | No | KEEPRITE | HRCU-A-CB (Split System: Heat Pump with Remote Outdoor Unit-Air-Source) | Centrally-Ducted | DLCURAH36ABK | EN(A,D,W)4X48L21** | *96VTN1002122A* | 36000 | 16.5 | 10.5 | 8.1 | 38500 | 34800 | 90.39% | 2.02 | 29200 | R-410A
211246004 | 1.98 | Yes | Yes | CARRIER | HRCU-A-CB (Split System: Heat Pump with Remote Outdoor Unit-Air-Source) | Centrally-Ducted | 38MURAQ24AB3* | CAP**3621AL* | GG96VTAA60100C | 23800 | 17 | 10 | 8.5 | 25800 | 23200 | 89.92% | 1.92 | 18900 | R-410A
211246007 | 2.05 | Yes | Yes | CARRIER | HRCU-A-CB (Split System: Heat Pump with Remote Outdoor Unit-Air-Source) | Centrally-Ducted | 38MURAQ24AB3* | CAP**3717AL* | GG96VTAA48080B | 24600 | 16.5 | 10 | 8.5 | 25600 | 21400 | 83.59% | 1.8 | 18900 | R-410A
215679506 | 2.82 | No | No | AIRQUEST | HRCU-A-CB (Split System: Heat Pump with Remote Outdoor Unit-Air-Source) | Centrally-Ducted | H5H0V36*K*AAA* | EA*5X48M21A*+WALLCON | *80CSU0601716B* | 33800 | 18 | 9.5 | 9 | 35000 | 25000 | 71.43% | 1.9 | 30200 | R-454B
215679706 | 2.8 | No | No | AIRQUEST | HRCU-A-CB (Split System: Heat Pump with Remote Outdoor Unit-Air-Source) | Centrally-Ducted | H5H0V36*K*AAA* | ESH5X36M12A*+WALLCON | *96CTN0802120B* | 33600 | 16 | 9.5 | 8.5 | 35800 | 25400 | 70.95% | 1.76 | 30800 | R-454B
215222808 | 4.54 | Yes | No | RHEEM | HRCU-A-CB (Split System: Heat Pump with Remote Outdoor Unit-Air-Source) | Centrally-Ducted | RD17AZ60AJ3N | RCFZ6021STAAM | R951T1005A21M4 | 54500 | 17 | 10 | 8.1 | 46500 | 34000 | 73.12% | 2.1 | 37600 | R-410A
215731717 | 3.67 | Yes | Yes | YORK | HRCU-A-CB (Split System: Heat Pump with Remote Outdoor Unit-Air-Source) | Centrally-Ducted | HH860E2S11 | H,YG55*48+TXV-BLEED | Y81E120C16SMPS1 | 44000 | 18 | 12 | 8.5 | 41500 | 32600 | 78.55% | 2 | 31000 | R-454B
215731731 | 3.67 | Yes | Yes | YORK | HRCU-A-CB (Split System: Heat Pump with Remote Outdoor Unit-Air-Source) | Centrally-Ducted | HH860E2S11 | H,YG52*48+TXV-BLEED | Y81E120C16SMPS1 | 44000 | 18 | 12 | 8.5 | 41500 | 32600 | 78.55% | 2 | 31000 | R-454B
216751476 | 1.92 | Yes | Yes | YORK | HRCU-A-CB (Split System: Heat Pump with Remote Outdoor Unit-Air-Source) | Centrally-Ducted | HH824E2S11 | H,YG80*36+TXV-BLEED | TM8V080B12MP12 | 23000 | 18 | 12 | 9 | 21400 | 18100 | 84.58% | 2 | 17200 | R-454B
216751492 | 1.92 | Yes | Yes | YORK | HRCU-A-CB (Split System: Heat Pump with Remote Outdoor Unit-Air-Source) | Centrally-Ducted | HH824E2S11 | H,YG80*36+TXV-BLEED | TM9E026A08MP12 | 23000 | 17 | 12 | 9 | 21400 | 17900 | 83.64% | 2 | 16900 | R-454B
216751493 | 1.87 | Yes | Yes | YORK | HRCU-A-CB (Split System: Heat Pump with Remote Outdoor Unit-Air-Source) | Centrally-Ducted | HH824E2S11 | H,YG33*36+TXV-BLEED | TM9E040A10MP12 | 22400 | 16 | 11.5 | 8.8 | 21400 | 17600 | 82.24% | 1.96 | 16600 | R-454B
216751510 | 1.9 | Yes | Yes | YORK | HRCU-A-CB (Split System: Heat Pump with Remote Outdoor Unit-Air-Source) | Centrally-Ducted | HH824E2S11 | H,YG34*36+TXV-BLEED | TM9V040A10MP12 | 22800 | 16 | 11.7 | 8.9 | 21400 | 17400 | 81.31% | 1.98 | 16300 | R-454B
216751511 | 1.87 | Yes | Yes | YORK | HRCU-A-CB (Split System: Heat Pump with Remote Outdoor Unit-Air-Source) | Centrally-Ducted | HH824E2S11 | H,YG7J*36+TXV-BLEED | TM9V040A10MP12 | 22400 | 16 | 11.5 | 8.8 | 21400 | 17400 | 81.31% | 1.96 | 16300 | R-454B
216751512 | 1.88 | Yes | Yes | YORK | HRCU-A-CB (Split System: Heat Pump with Remote Outdoor Unit-Air-Source) | Centrally-Ducted | HH824E2S11 | H,YG8J*36+TXV-BLEED | TM9V040A10MP12 | 22600 | 16 | 11.7 | 8.9 | 21400 | 17400 | 81.31% | 1.98 | 16300 | R-454B
211240084 | 2.02 | Yes | No | CARRIER | HRCU-A-CB (Split System: Heat Pump with Remote Outdoor Unit-Air-Source) | Centrally-Ducted | 38MURAQ24AB3* | CNPV*3017AL* | 58TP*A045V14**12 | 24200 | 16.5 | 10.5 | 8.1 | 26200 | 22800 | 87.02% | 1.88 | 19100 | R-410A
211240086 | 1.98 | Yes | No | CARRIER | HRCU-A-CB (Split System: Heat Pump with Remote Outdoor Unit-Air-Source) | Centrally-Ducted | 38MURAQ24AB3* | CNPV*3017AL* | 58TP*A090V17**16 | 23800 | 17 | 10.5 | 8.1 | 26000 | 23400 | 90% | 1.94 | 19000 | R-410A
211240095 | 1.95 | Yes | No | CARRIER | HRCU-A-CB (Split System: Heat Pump with Remote Outdoor Unit-Air-Source) | Centrally-Ducted | 38MURAQ24AB3* | CNPV*3017AL* | 59SC5B026E14**10 | 23400 | 16 | 10 | 8.1 | 25800 | 24200 | 93.8% | 2 | 18900 | R-410A
211240104 | 2.05 | Yes | No | CARRIER | HRCU-A-CB (Split System: Heat Pump with Remote Outdoor Unit-Air-Source) | Centrally-Ducted | 38MURAQ24AB3* | CNPV*3017AL* | 59SC5B060E17**14 | 24600 | 16 | 10 | 8.1 | 26600 | 22400 | 84.21% | 1.84 | 19400 | R-410A
211240129 | 2.03 | Yes | No | CARRIER | HRCU-A-CB (Split System: Heat Pump with Remote Outdoor Unit-Air-Source) | Centrally-Ducted | 38MURAQ24AB3* | CNPV*3617AL* | 58TP*A070V14**12 | 24400 | 16.5 | 10.5 | 8.1 | 26400 | 22800 | 86.36% | 1.88 | 19100 | R-410A
213297545 | 2.83 | No | No | FRASER-JOHNSTON | HRCU-A-CB (Split System: Heat Pump with Remote Outdoor Unit-Air-Source) | Centrally-Ducted | HMH72B341 | XAHC36DXXN1+TXV | Z8ES100C20LMPS1 | 34000 | 17 | 9.5 | 8.5 | 33400 | 23600 | 70.66% | 2.08 | 25000 | R-410A
213297560 | 2.78 | No | No | FRASER-JOHNSTON | HRCU-A-CB (Split System: Heat Pump with Remote Outdoor Unit-Air-Source) | Centrally-Ducted | HMH72B341 | XAHC36DXXN1+TXV | Z8ES100B12SMPS1 | 33400 | 17.5 | 9.5 | 8.1 | 32800 | 23200 | 70.73% | 2.02 | 24800 | R-410A
213297595 | 2.83 | No | No | FRASER-JOHNSTON | HRCU-A-CB (Split System: Heat Pump with Remote Outdoor Unit-Air-Source) | Centrally-Ducted | HMH72B341 | XAUB36DXXN1+TXV | Z8ES100B12SMPS1 | 34000 | 18 | 9.5 | 8.1 | 34000 | 24600 | 72.35% | 2.1 | 25800 | R-410A
213297630 | 2.77 | Yes | No | FRASER-JOHNSTON | HRCU-A-CB (Split System: Heat Pump with Remote Outdoor Unit-Air-Source) | Centrally-Ducted | HMH72B341 | XAHB36DXXN1+TXV | Z8ES080B12SMPS1 | 33200 | 17.5 | 10 | 8.1 | 32800 | 23000 | 70.12% | 2 | 24600 | R-410A
210720681 | 2.82 | Yes | Yes | CARRIER | HRCU-A-CB (Split System: Heat Pump with Remote Outdoor Unit-Air-Source) | Centrally-Ducted | 25VNA436A*031* | CNPV*4824AL*+UI | 59CU5A100C21**22 | 33800 | 19.5 | 12.5 | 9 | 35000 | 26000 | 74.29% | 2.04 | 31200 | R-410A
213787639 | 2.63 | No | No | TEMPSTAR | HRCU-A-CB (Split System: Heat Pump with Remote Outdoor Unit-Air-Source) | Centrally-Ducted | DLCURAH30ABK | FTMA4B48L0C* |  | 31600 | 15.75 | 9.5 | 9 | 32400 | 25800 | 79.63% | 1.88 | 23000 | R-410A
211222742 | 2.53 | No | No | DAY & NIGHT | HRCU-A-CB (Split System: Heat Pump with Remote Outdoor Unit-Air-Source) | Centrally-Ducted | DLCURAH30ABK | FM(C,U)4Z30**AL* |  | 30400 | 15.5 | 9 | 8.5 | 35000 | 27400 | 78.29% | 1.82 | 23600 | R-410A
211398204 | 2.8 | No | No | COLEMAN | HRCU-A-CB (Split System: Heat Pump with Remote Outdoor Unit-Air-Source) | Centrally-Ducted | HMH72B341 | XAFD48FXXN1+TXV | TM8E120C16MP11 | 33600 | 17 | 9.5 | 8.5 | 32400 | 23600 | 72.84% | 2.08 | 25200 | R-410A
214397567 | 1.92 | Yes | Yes | FRASER-JOHNSTON | HRCU-A-CB (Split System: Heat Pump with Remote Outdoor Unit-Air-Source) | Centrally-Ducted | HH824E2S11 | CTF30B5ACS1 | TM9V060B12MP12 | 23000 | 17 | 12 | 9.5 | 23000 | 18300 | 79.57% | 2 | 18000 | R-454B
214398034 | 4.46 | Yes | Yes | FRASER-JOHNSTON | HRCU-A-CB (Split System: Heat Pump with Remote Outdoor Unit-Air-Source) | Centrally-Ducted | HH860E2S11 | CTM60C5CHS1 | TM8V120C20MP12 | 53500 | 19 | 11 | 9 | 54000 | 39000 | 72.22% | 2 | 37200 | R-454B
215870971 | 3.71 | Yes | Yes | YORK | HRCU-A-CB (Split System: Heat Pump with Remote Outdoor Unit-Air-Source) | Centrally-Ducted | HH860E2S11 | CV481**C+TXV | Y91E100C20SMPS1 | 44500 | 17 | 11 | 8.3 | 45000 | 33600 | 74.67% | 1.96 | 32800 | R-454B
215870920 | 1.9 | Yes | Yes | YORK | HRCU-A-CB (Split System: Heat Pump with Remote Outdoor Unit-Air-Source) | Centrally-Ducted | HH824E2S11 | CX360B*35+TXV | Y82E060A12LMPS1 | 22800 | 18 | 11.7 | 8.8 | 21400 | 17300 | 80.84% | 1.96 | 17200 | R-454B
215679956 | 2.88 | Yes | Yes | AIRQUEST | HRCU-A-CB (Split System: Heat Pump with Remote Outdoor Unit-Air-Source) | Centrally-Ducted | H5H0V36*K*AAA* | ESH5X60M12A*+WALLCON | *80CSU0601716B* | 34600 | 17 | 10 | 8.5 | 34600 | 24800 | 71.68% | 1.92 | 30000 | R-454B
215679856 | 2.83 | No | No | AIRQUEST | HRCU-A-CB (Split System: Heat Pump with Remote Outdoor Unit-Air-Source) | Centrally-Ducted | H5H0V36*K*AAA* | ESH5X42M12A*+WALLCON | *97CTN1202422A* | 34000 | 16 | 9.5 | 8.5 | 35600 | 25200 | 70.79% | 1.78 | 30600 | R-454B
211390268 | 2.83 | Yes | Yes | LUXAIRE | HRCU-A-CB (Split System: Heat Pump with Remote Outdoor Unit-Air-Source) | Centrally-Ducted | HMH72B341 | XAFC36DBCN1 | TMLV100C16MP12 | 34000 | 17.5 | 10 | 8.5 | 33800 | 23800 | 70.41% | 2.08 | 25400 | R-410A
211397803 | 2.83 | No | No | COLEMAN | HRCU-A-CB (Split System: Heat Pump with Remote Outdoor Unit-Air-Source) | Centrally-Ducted | HMH72B341 | XAFC48FBCN1 | TM8V080C16MP12 | 34000 | 16.5 | 9 | 8.5 | 33200 | 24400 | 73.49% | 2.1 | 25800 | R-410A
215726644 | 4.42 | Yes | Yes | YORK | HRCU-A-CB (Split System: Heat Pump with Remote Outdoor Unit-Air-Source) | Centrally-Ducted | HH860E2S11 | H,YG50*60+TXV-BLEED | Y81E080C20SMPS1 | 53000 | 19 | 11 | 8.5 | 52000 | 38500 | 74.04% | 2 | 36200 | R-454B
215726658 | 3.67 | Yes | Yes | YORK | HRCU-A-CB (Split System: Heat Pump with Remote Outdoor Unit-Air-Source) | Centrally-Ducted | HH860E2S11 | H,YG48*60+TXV | Y81E100C16SMPS1 | 44000 | 18 | 12 | 8.5 | 42000 | 32800 | 78.1% | 2 | 31400 | R-454B
215726677 | 3.71 | Yes | Yes | YORK | HRCU-A-CB (Split System: Heat Pump with Remote Outdoor Unit-Air-Source) | Centrally-Ducted | HH860E2S11 | H,YG48*60+TXV-BLEED | Y81E100C20SMPS1 | 44500 | 18 | 12 | 8.5 | 42500 | 33000 | 77.65% | 2 | 31800 | R-454B
215726692 | 3.67 | Yes | Yes | YORK | HRCU-A-CB (Split System: Heat Pump with Remote Outdoor Unit-Air-Source) | Centrally-Ducted | HH860E2S11 | H,YG37*48+TXV | Y81E120C16SMPS1 | 44000 | 17 | 12 | 8.5 | 42000 | 32600 | 77.62% | 2 | 31200 | R-454B
211240193 | 2.05 | Yes | Yes | CARRIER | HRCU-A-CB (Split System: Heat Pump with Remote Outdoor Unit-Air-Source) | Centrally-Ducted | 38MURAQ24AB3* | CNPV*3621AL* | 58S(B,C)*A090E21**20 | 24600 | 16.5 | 10.5 | 8.5 | 26600 | 22400 | 84.21% | 1.84 | 19300 | R-410A
215731734 | 3.67 | Yes | Yes | YORK | HRCU-A-CB (Split System: Heat Pump with Remote Outdoor Unit-Air-Source) | Centrally-Ducted | HH860E2S11 | H,YG86*48+TXV | Y81E120C16SMPS1 | 44000 | 18 | 12 | 8.5 | 42000 | 32600 | 77.62% | 2 | 31200 | R-454B
215731580 | 4.38 | Yes | Yes | YORK | HRCU-A-CB (Split System: Heat Pump with Remote Outdoor Unit-Air-Source) | Centrally-Ducted | HH860E2S11 | H,YG55*60+TXV | TM9Y100C20MP11 | 52500 | 18 | 11 | 8.5 | 52500 | 39000 | 74.29% | 2 | 36600 | R-454B
216751527 | 1.92 | Yes | Yes | YORK | HRCU-A-CB (Split System: Heat Pump with Remote Outdoor Unit-Air-Source) | Centrally-Ducted | HH824E2S11 | H,YG80*36+TXV-BLEED | TM9Y040A10MP11 | 23000 | 17 | 12 | 8.95 | 21400 | 17600 | 82.24% | 2 | 16600 | R-454B
216751561 | 1.9 | Yes | Yes | YORK | HRCU-A-CB (Split System: Heat Pump with Remote Outdoor Unit-Air-Source) | Centrally-Ducted | HH824E2S11 | H,YG34*36+TXV-BLEED | Y91E060A10SMPS1 | 22800 | 18 | 11.7 | 8.9 | 21400 | 18100 | 84.58% | 1.98 | 17200 | R-454B
215293315 | 1.98 | Yes | Yes | AIRQUEST | HRCU-A-CB (Split System: Heat Pump with Remote Outdoor Unit-Air-Source) | Centrally-Ducted | DLCURAH24ABK | H,GG1K936 | *96VTN1002122B* | 23800 | 17 | 10.5 | 8.5 | 24800 | 23400 | 94.35% | 1.98 | 18200 | R-410A
212971118 | 1.93 | Yes | Yes | KEEPRITE | HRCU-A-CB (Split System: Heat Pump with Remote Outdoor Unit-Air-Source) | Centrally-Ducted | DLCURAH24ABK | EA*4X24L14A* | *80VTL0451412B* | 23200 | 17 | 10 | 9.5 | 38500 | 27200 | 70.65% | 2.32 | 19300 | R-410A
212555748 | 3.79 | Yes | Yes | DAY & NIGHT | HRCU-A-CB (Split System: Heat Pump with Remote Outdoor Unit-Air-Source) | Centrally-Ducted | CVH848GKA2* | FG49960 | *95CSU0802120A* | 45500 | 17 | 10 | 8.5 | 43500 | 34400 | 79.08% | 2 | 34400 | R-410A
215870966 | 3.71 | Yes | Yes | YORK | HRCU-A-CB (Split System: Heat Pump with Remote Outdoor Unit-Air-Source) | Centrally-Ducted | HH860E2S11 | CX601C*35+TXV | Y91E080C20SMPS1 | 44500 | 18 | 12 | 8.5 | 44500 | 33000 | 74.16% | 2 | 31600 | R-454B
215939877 | 2.87 | Yes | Yes | AIRQUEST | HRCU-A-CB (Split System: Heat Pump with Remote Outdoor Unit-Air-Source) | Centrally-Ducted | H5H3V36*K*AAA* | EA*5X61M21A*+WALLCON | *97CTN0802120A* | 34400 | 20 | 11.7 | 9 | 34400 | 26200 | 76.16% | 1.96 | 30000 | R-454B
215940427 | 2.93 | Yes | Yes | AIRQUEST | HRCU-A-CB (Split System: Heat Pump with Remote Outdoor Unit-Air-Source) | Centrally-Ducted | H5H3V36*K*AAA* | EVM5X60M21A*+WALLCON | *97CTN0601716A* | 35200 | 21 | 11.7 | 8.5 | 38500 | 29400 | 76.36% | 2.02 | 33800 | R-454B
215942383 | 2.93 | Yes | Yes | AIRQUEST | HRCU-A-CB (Split System: Heat Pump with Remote Outdoor Unit-Air-Source) | Centrally-Ducted | H5H3V36*K*AAA* | EVM5X49M21A*+WALLCON | *97CMN0601714B* | 35200 | 21 | 11.7 | 8.5 | 37400 | 28000 | 74.87% | 2.06 | 32000 | R-454B
215942403 | 2.93 | Yes | Yes | AIRQUEST | HRCU-A-CB (Split System: Heat Pump with Remote Outdoor Unit-Air-Source) | Centrally-Ducted | H5H3V36*K*AAA* | EVM5X60M21A*+WALLCON | *97CMN0601714B* | 35200 | 21 | 11.7 | 8.5 | 37400 | 28000 | 74.87% | 2.06 | 32000 | R-454B
215942483 | 2.98 | Yes | Yes | AIRQUEST | HRCU-A-CB (Split System: Heat Pump with Remote Outdoor Unit-Air-Source) | Centrally-Ducted | H5H3V36*K*AAA* | EVD5X61M21A*+WALLCON | *80CTL0702120B* | 35800 | 22 | 12.5 | 8.5 | 37400 | 28400 | 75.94% | 2.02 | 32600 | R-454B
215942503 | 3 | Yes | Yes | AIRQUEST | HRCU-A-CB (Split System: Heat Pump with Remote Outdoor Unit-Air-Source) | Centrally-Ducted | H5H3V36*K*AAA* | EVD5X61M21A*+WALLCON | *80CTL1102120B* | 36000 | 22 | 12.5 | 8.5 | 37400 | 28200 | 75.4% | 2.04 | 32400 | R-454B
214776416 | 3.67 | Yes | No | YORK | HRCU-A-CB (Split System: Heat Pump with Remote Outdoor Unit-Air-Source) | Centrally-Ducted | HH860E2S11 | CV600**C+TXV | TL8E080C16UH11 | 44000 | 17 | 10.5 | 8.4 | 43500 | 33800 | 77.7% | 1.98 | 33000 | R-454B
214776446 | 3.67 | Yes | No | YORK | HRCU-A-CB (Split System: Heat Pump with Remote Outdoor Unit-Air-Source) | Centrally-Ducted | HH860E2S11 | CV482**C+TXV | TL9E080C16UH11 | 44000 | 17 | 10.5 | 8.4 | 44000 | 34000 | 77.27% | 1.98 | 33400 | R-454B
214776447 | 3.67 | Yes | No | YORK | HRCU-A-CB (Split System: Heat Pump with Remote Outdoor Unit-Air-Source) | Centrally-Ducted | HH860E2S11 | CV600**C+TXV | TL9E080C16UH11 | 44000 | 17 | 10.5 | 8.4 | 44000 | 34000 | 77.27% | 1.98 | 33400 | R-454B
214776448 | 3.71 | Yes | Yes | YORK | HRCU-A-CB (Split System: Heat Pump with Remote Outdoor Unit-Air-Source) | Centrally-Ducted | HH860E2S11 | CV601**C+TXV | TL9E080C16UH11 | 44500 | 17 | 11 | 8.5 | 44000 | 34000 | 77.27% | 2 | 33400 | R-454B
214776449 | 3.71 | Yes | Yes | YORK | HRCU-A-CB (Split System: Heat Pump with Remote Outdoor Unit-Air-Source) | Centrally-Ducted | HH860E2S11 | CX601C*35+TXV | TL9E080C16UH11 | 44500 | 18 | 11 | 8.5 | 44000 | 34000 | 77.27% | 2 | 33400 | R-454B
214776464 | 4.33 | Yes | Yes | YORK | HRCU-A-CB (Split System: Heat Pump with Remote Outdoor Unit-Air-Source) | Centrally-Ducted | HH860E2S11 | CH605D*C+TXV | TL9E100C20UH11 | 52000 | 18 | 11 | 8.5 | 51500 | 38000 | 73.79% | 2 | 35800 | R-454B
214776465 | 4.33 | Yes | Yes | YORK | HRCU-A-CB (Split System: Heat Pump with Remote Outdoor Unit-Air-Source) | Centrally-Ducted | HH860E2S11 | CV605**C+TXV | TL9E100C20UH11 | 52000 | 18 | 11 | 8.5 | 51500 | 38000 | 73.79% | 2 | 35800 | R-454B
214776514 | 3.71 | Yes | Yes | YORK | HRCU-A-CB (Split System: Heat Pump with Remote Outdoor Unit-Air-Source) | Centrally-Ducted | HH860E2S11 | CV606**C+TXV | TM9E100C16MP12 | 44500 | 18 | 11 | 8.5 | 44000 | 34000 | 77.27% | 2 | 33400 | R-454B
214776529 | 4.46 | Yes | Yes | YORK | HRCU-A-CB (Split System: Heat Pump with Remote Outdoor Unit-Air-Source) | Centrally-Ducted | HH860E2S11 | CV603**A+TXV | TM9E100C20MP12 | 53500 | 19 | 11 | 8.5 | 53000 | 39500 | 74.53% | 2 | 37000 | R-454B
214776547 | 4.42 | Yes | Yes | YORK | HRCU-A-CB (Split System: Heat Pump with Remote Outdoor Unit-Air-Source) | Centrally-Ducted | HH860E2S11 | CV609**A+TXV | TM9E120D20MP12 | 53000 | 19 | 11 | 8.5 | 52500 | 39000 | 74.29% | 2 | 36800 | R-454B
214776548 | 3.54 | Yes | No | YORK | HRCU-A-CB (Split System: Heat Pump with Remote Outdoor Unit-Air-Source) | Centrally-Ducted | HH860E2S11 | CH480C*C+TXV | TM9V080C16MP12 | 42500 | 17 | 10.5 | 8.3 | 42000 | 33000 | 78.57% | 1.96 | 31600 | R-454B
214776566 | 3.54 | Yes | Yes | YORK | HRCU-A-CB (Split System: Heat Pump with Remote Outdoor Unit-Air-Source) | Centrally-Ducted | HH860E2S11 | CV481**C+TXV | TM9V100C16MP12 | 42500 | 17 | 11 | 8.3 | 42000 | 32800 | 78.1% | 1.96 | 31200 | R-454B
214776614 | 3.67 | Yes | No | YORK | HRCU-A-CB (Split System: Heat Pump with Remote Outdoor Unit-Air-Source) | Centrally-Ducted | HH860E2S11 | CV600**C+TXV | TMLE080C16MP11 | 44000 | 17 | 10.5 | 8.4 | 43500 | 33800 | 77.7% | 1.98 | 33200 | R-454B
214776616 | 3.71 | Yes | Yes | YORK | HRCU-A-CB (Split System: Heat Pump with Remote Outdoor Unit-Air-Source) | Centrally-Ducted | HH860E2S11 | CX601C*35+TXV | TMLE080C16MP11 | 44500 | 18 | 11 | 8.5 | 43500 | 33800 | 77.7% | 2 | 33200 | R-454B
214776631 | 4.46 | Yes | Yes | YORK | HRCU-A-CB (Split System: Heat Pump with Remote Outdoor Unit-Air-Source) | Centrally-Ducted | HH860E2S11 | CH605D*C+TXV | TMLE080C20MP11 | 53500 | 18 | 11 | 8.5 | 53000 | 39500 | 74.53% | 2 | 37000 | R-454B
214776646 | 3.67 | Yes | No | YORK | HRCU-A-CB (Split System: Heat Pump with Remote Outdoor Unit-Air-Source) | Centrally-Ducted | HH860E2S11 | CV600**C+TXV | TMLE100C16MP11 | 44000 | 17 | 10.5 | 8.4 | 43500 | 33800 | 77.7% | 1.98 | 33200 | R-454B
214053757 | 3.75 | Yes | Yes | LENNOX | HRCU-A-CB (Split System: Heat Pump with Remote Outdoor Unit-Air-Source) | Centrally-Ducted | SL25XPV-048-230A** | HG50960 | SL280UH090XV60C* | 45000 | 21 | 12.5 | 9.2 | 43500 | 36800 | 84.6% | 1.84 | 44000 | R-410A
214053759 | 3.83 | Yes | Yes | LENNOX | HRCU-A-CB (Split System: Heat Pump with Remote Outdoor Unit-Air-Source) | Centrally-Ducted | SL25XPV-048-230A** | HG50960 | SL280UH110V60C* | 46000 | 20 | 12.5 | 9.3 | 42000 | 35800 | 85.24% | 1.88 | 41000 | R-410A
212520290 | 1.98 | Yes | No | CARRIER | HRCU-A-CB (Split System: Heat Pump with Remote Outdoor Unit-Air-Source) | Centrally-Ducted | 38MURAQ24AB3* | H,PG34936 | 58TP*A110V21**22 | 23800 | 17 | 10.5 | 8.1 | 24400 | 23200 | 95.08% | 1.96 | 18000 | R-410A
212970367 | 2.92 | No | No | BRYANT HEATING AND COOLING SYSTEMS | HRCU-A-CB (Split System: Heat Pump with Remote Outdoor Unit-Air-Source) | Centrally-Ducted | 38MURAQ36AB3* | CAP**3617AL* | 82*SB48070V17*** | 35000 | 15.5 | 9.5 | 8.1 | 38500 | 35200 | 91.43% | 1.82 | 29600 | R-410A
210470054 | 2.63 | Yes | Yes | CARRIER | HRCU-A-CB (Split System: Heat Pump with Remote Outdoor Unit-Air-Source) | Centrally-Ducted | 25VNA837A*031* | CAP**3621AL*+UI | 59CU5A080C21**20 | 31600 | 17 | 11 | 8.1 | 33200 | 24200 | 72.89% | 1.86 | 31000 | R-410A
210472863 | 1.98 | Yes | No | CARRIER | HRCU-A-CB (Split System: Heat Pump with Remote Outdoor Unit-Air-Source) | Centrally-Ducted | 25VNA825A*032* | CAP**4221AL*+UI | 58CU*A100C21**20 | 23800 | 16.5 | 10.5 | 8.1 | 21400 | 16700 | 78.04% | 1.94 | 20800 | R-410A
213297335 | 2.83 | No | No | FRASER-JOHNSTON | HRCU-A-CB (Split System: Heat Pump with Remote Outdoor Unit-Air-Source) | Centrally-Ducted | HMH72B341 | XAFC36DXXN1+TXV | Z8ES100C20SMPS1 | 34000 | 17.5 | 9.5 | 8.5 | 33400 | 24200 | 72.46% | 2.14 | 25400 | R-410A
213297635 | 2.77 | Yes | No | FRASER-JOHNSTON | HRCU-A-CB (Split System: Heat Pump with Remote Outdoor Unit-Air-Source) | Centrally-Ducted | HMH72B341 | XAHB36DXXN1+TXV | Z8ES080B12LMPS1 | 33200 | 17.5 | 10 | 8.1 | 32800 | 23000 | 70.12% | 2 | 24600 | R-410A
211398508 | 2.8 | No | No | COLEMAN | HRCU-A-CB (Split System: Heat Pump with Remote Outdoor Unit-Air-Source) | Centrally-Ducted | HMH72B341 | XAFC48FXXN1+TXV | TM8E100C16MP11 | 33600 | 17 | 9.5 | 8.5 | 32400 | 23600 | 72.84% | 2.06 | 25400 | R-410A
211240690 | 2 | Yes | Yes | DAY & NIGHT | HRCU-A-CB (Split System: Heat Pump with Remote Outdoor Unit-Air-Source) | Centrally-Ducted | DLCURAH24ABK | EA*4X24L17A* | *92ESN0601714A* | 24000 | 16.5 | 10 | 8.5 | 26800 | 23800 | 88.81% | 1.96 | 19400 | R-410A
211241610 | 1.95 | Yes | Yes | DAY & NIGHT | HRCU-A-CB (Split System: Heat Pump with Remote Outdoor Unit-Air-Source) | Centrally-Ducted | DLCURAH24ABK | EA*4X30L17A* | *96VTN0601412A* | 23400 | 16.5 | 10 | 8.5 | 26000 | 24000 | 92.31% | 1.98 | 19000 | R-410A
212978720 | 1.95 | Yes | No | BRYANT HEATING AND COOLING SYSTEMS | HRCU-A-CB (Split System: Heat Pump with Remote Outdoor Unit-Air-Source) | Centrally-Ducted | 38MURAQ24AB3* | CNPV*3617AL* | 8(0,1)*SB36070M17*** | 23400 | 17 | 10.5 | 8.1 | 25800 | 24200 | 93.8% | 2.04 | 18900 | R-410A
212979120 | 1.95 | Yes | Yes | BRYANT HEATING AND COOLING SYSTEMS | HRCU-A-CB (Split System: Heat Pump with Remote Outdoor Unit-Air-Source) | Centrally-Ducted | 38MURAQ24AB3* | CAP**2417AL* | 8(0,1)*SB48070M17*** | 23400 | 17 | 10 | 9 | 26800 | 26400 | 98.51% | 2.24 | 19400 | R-410A
212520148 | 1.5 | Yes | Yes | CARRIER | HRCU-A-CB (Split System: Heat Pump with Remote Outdoor Unit-Air-Source) | Centrally-Ducted | 38MURAQ18AB3* | H,PG24936 | 58S(B,C)*A045E14**12 | 18000 | 16 | 11 | 8.5 | 17300 | 18300 | 105.8% | 2.26 | 11600 | R-410A
216752097 | 1.87 | Yes | Yes | YORK | HRCU-A-CB (Split System: Heat Pump with Remote Outdoor Unit-Air-Source) | Centrally-Ducted | HH824E2S11 | H,YG7J*30+TXV-BLEED | Y82E080B12LMPS1 | 22400 | 18 | 11.5 | 9.25 | 21400 | 18200 | 85.05% | 1.96 | 17300 | R-454B
215405740 | 2 | Yes | Yes | YORK | HRCU-A-CB (Split System: Heat Pump with Remote Outdoor Unit-Air-Source) | Centrally-Ducted | HH824E2S11 | CH360B*C+TXV+AEF48BXP* |  | 24000 | 19 | 12 | 9.4 | 22400 | 16600 | 74.11% | 2.08 | 17400 | R-454B
216752044 | 1.87 | Yes | Yes | YORK | HRCU-A-CB (Split System: Heat Pump with Remote Outdoor Unit-Air-Source) | Centrally-Ducted | HH824E2S11 | H,YG7J*24+TXV-BLEED | TM8Y060A12MP11 | 22400 | 17 | 11.5 | 8.8 | 21400 | 17800 | 83.18% | 1.96 | 16800 | R-454B
216752080 | 1.87 | Yes | Yes | YORK | HRCU-A-CB (Split System: Heat Pump with Remote Outdoor Unit-Air-Source) | Centrally-Ducted | HH824E2S11 | H,YG33*30+TXV-BLEED | TM9Y060B12MP11 | 22400 | 17 | 11.5 | 9.25 | 21400 | 18000 | 84.11% | 1.96 | 17100 | R-454B
215731599 | 4.42 | Yes | Yes | YORK | HRCU-A-CB (Split System: Heat Pump with Remote Outdoor Unit-Air-Source) | Centrally-Ducted | HH860E2S11 | H,YG74*60+TXV-BLEED | TM9Y120D20MP11 | 53000 | 19 | 11 | 8.5 | 52500 | 39000 | 74.29% | 2 | 36800 | R-454B
216751893 | 3.79 | Yes | Yes | YORK | HRCU-A-CB (Split System: Heat Pump with Remote Outdoor Unit-Air-Source) | Centrally-Ducted | HH860E2S11 | H,YG3K*48+TXV-BLEED | Y91E100C20SMPS1 | 45500 | 18 | 11.7 | 9 | 44500 | 33600 | 75.51% | 2 | 32800 | R-454B
212971202 | 1.95 | Yes | Yes | KEEPRITE | HRCU-A-CB (Split System: Heat Pump with Remote Outdoor Unit-Air-Source) | Centrally-Ducted | DLCURAH24ABK | EN(A,D)4X24L14** | *80VTL0451412B* | 23400 | 17 | 10 | 8.5 | 27000 | 25000 | 92.59% | 2.08 | 19500 | R-410A
212971250 | 1.97 | Yes | Yes | KEEPRITE | HRCU-A-CB (Split System: Heat Pump with Remote Outdoor Unit-Air-Source) | Centrally-Ducted | DLCURAH24ABK | EN(A,D,W)4X36L17** | *80VTL0451412B* | 23600 | 17 | 10.5 | 8.5 | 26200 | 24600 | 93.89% | 2.04 | 19100 | R-410A
215726728 | 3.75 | Yes | Yes | YORK | HRCU-A-CB (Split System: Heat Pump with Remote Outdoor Unit-Air-Source) | Centrally-Ducted | HH860E2S11 | H,YG48*60+TXV-BLEED | Y81E130D20SMPS1 | 45000 | 18 | 12 | 9 | 43000 | 33200 | 77.21% | 2 | 32400 | R-454B
215731322 | 3.63 | Yes | Yes | YORK | HRCU-A-CB (Split System: Heat Pump with Remote Outdoor Unit-Air-Source) | Centrally-Ducted | HH860E2S11 | H,YG72*48+TXV | TM8V080C16MP12 | 43500 | 18 | 11.7 | 8.5 | 42000 | 32800 | 78.1% | 2 | 31200 | R-454B
215731340 | 3.63 | Yes | Yes | YORK | HRCU-A-CB (Split System: Heat Pump with Remote Outdoor Unit-Air-Source) | Centrally-Ducted | HH860E2S11 | H,YG55*60+TXV-BLEED | TM8V080C16MP12 | 43500 | 18 | 11.7 | 8.5 | 42000 | 32800 | 78.1% | 2 | 31200 | R-454B
215731372 | 3.63 | Yes | Yes | YORK | HRCU-A-CB (Split System: Heat Pump with Remote Outdoor Unit-Air-Source) | Centrally-Ducted | HH860E2S11 | H,YG37*60+TXV-BLEED | TM8V100C16MP12 | 43500 | 17 | 11.7 | 8.5 | 42000 | 32800 | 78.1% | 2 | 31200 | R-454B
215731389 | 3.63 | Yes | Yes | YORK | HRCU-A-CB (Split System: Heat Pump with Remote Outdoor Unit-Air-Source) | Centrally-Ducted | HH860E2S11 | H,YG54*48+TXV-BLEED | TM8V100C16MP12 | 43500 | 18 | 11.7 | 8.5 | 42000 | 32800 | 78.1% | 2 | 31200 | R-454B
215731406 | 3.63 | Yes | Yes | YORK | HRCU-A-CB (Split System: Heat Pump with Remote Outdoor Unit-Air-Source) | Centrally-Ducted | HH860E2S11 | H,YG51*48+TXV-BLEED | TM8V100C16MP12 | 43500 | 18 | 11.7 | 8.5 | 42000 | 32800 | 78.1% | 2 | 31200 | R-454B
215731407 | 3.63 | Yes | Yes | YORK | HRCU-A-CB (Split System: Heat Pump with Remote Outdoor Unit-Air-Source) | Centrally-Ducted | HH860E2S11 | H,YG51*60+TXV-BLEED | TM8V100C16MP12 | 43500 | 18 | 11.7 | 8.5 | 42000 | 32800 | 78.1% | 2 | 31200 | R-454B
213297655 | 2.77 | Yes | No | FRASER-JOHNSTON | HRCU-A-CB (Split System: Heat Pump with Remote Outdoor Unit-Air-Source) | Centrally-Ducted | HMH72B341 | XAHB36DXXN1+TXV | Z8ES040A12LMPS1 | 33200 | 17.5 | 10 | 8.1 | 32800 | 23000 | 70.12% | 2.02 | 24600 | R-410A
213297535 | 2.83 | No | No | FRASER-JOHNSTON | HRCU-A-CB (Split System: Heat Pump with Remote Outdoor Unit-Air-Source) | Centrally-Ducted | HMH72B341 | XAHC36DBCN1 | Z8ES120C16LMPS1 | 34000 | 17.5 | 9.5 | 8.1 | 33400 | 24000 | 71.86% | 2.08 | 25200 | R-410A
213297585 | 2.83 | No | No | FRASER-JOHNSTON | HRCU-A-CB (Split System: Heat Pump with Remote Outdoor Unit-Air-Source) | Centrally-Ducted | HMH72B341 | XAFB36DXXN1+TXV | Z8ES100B12LMPS1 | 34000 | 18 | 9.5 | 8.1 | 34000 | 24600 | 72.35% | 2.1 | 25800 | R-410A
213296935 | 2.83 | Yes | Yes | FRASER-JOHNSTON | HRCU-A-CB (Split System: Heat Pump with Remote Outdoor Unit-Air-Source) | Centrally-Ducted | HMH72B341 | XAFC36DXXN1+TXV | Z8ES080C20SMPS1 | 34000 | 18 | 10 | 8.5 | 33400 | 24400 | 73.05% | 2.12 | 25800 | R-410A
213297050 | 2.75 | No | No | FRASER-JOHNSTON | HRCU-A-CB (Split System: Heat Pump with Remote Outdoor Unit-Air-Source) | Centrally-Ducted | HMH72B341 | XAHC36DXXN1+TXV | Z9ES060B12SMPS1 | 33000 | 16.5 | 9.5 | 8.1 | 32200 | 22800 | 70.81% | 2 | 24600 | R-410A
213297070 | 2.83 | No | No | FRASER-JOHNSTON | HRCU-A-CB (Split System: Heat Pump with Remote Outdoor Unit-Air-Source) | Centrally-Ducted | HMH72B341 | XAFC36DXXN1+TXV | Z8ET100C20LMPS1 | 34000 | 18.5 | 9.5 | 8.5 | 33400 | 24200 | 72.46% | 2.14 | 25400 | R-410A
213297150 | 2.67 | No | No | FRASER-JOHNSTON | HRCU-A-CB (Split System: Heat Pump with Remote Outdoor Unit-Air-Source) | Centrally-Ducted | HMH72B341 | XAHB30CXXN1+TXV | Z8ES100B12SMPS1 | 32000 | 17 | 9.5 | 8.1 | 32200 | 22600 | 70.19% | 2 | 25000 | R-410A
213297720 | 2.7 | No | No | FRASER-JOHNSTON | HRCU-A-CB (Split System: Heat Pump with Remote Outdoor Unit-Air-Source) | Centrally-Ducted | HMH72B341 | XAFC30CXXN1+TXV | Z9ES060B12SMPS1 | 32400 | 17 | 9.5 | 8.1 | 33000 | 23200 | 70.3% | 2.02 | 25600 | R-410A
211295818 | 2.6 | No | No | BRYANT HEATING AND COOLING SYSTEMS | HRCU-A-CB (Split System: Heat Pump with Remote Outdoor Unit-Air-Source) | Centrally-Ducted | 38MURAQ30AB3* | CAP**3721AL* | 83*SA48060E17*** | 31200 | 15.2 | 9 | 8.5 | 33400 | 26000 | 77.84% | 1.86 | 23200 | R-410A
210596719 | 1.98 | Yes | Yes | KEEPRITE | HRCU-A-CB (Split System: Heat Pump with Remote Outdoor Unit-Air-Source) | Centrally-Ducted | CVH825GKA2* | EA*4X42L24A*+WALLCON | *80CTL1352422A* | 23800 | 16.5 | 11 | 8.1 | 21400 | 16600 | 77.57% | 1.96 | 20600 | R-410A
215292739 | 1.93 | Yes | Yes | AIRQUEST | HRCU-A-CB (Split System: Heat Pump with Remote Outdoor Unit-Air-Source) | Centrally-Ducted | DLCURAH24ABK | HG32924 | *96VTN0601412A* | 23200 | 16 | 10 | 8.5 | 24800 | 25200 | 101.6% | 2.14 | 18300 | R-410A
212986586 | 2 | Yes | No | AIRQUEST | HRCU-A-CB (Split System: Heat Pump with Remote Outdoor Unit-Air-Source) | Centrally-Ducted | DLCURAH24ABK | EA*4X37L17A* | *96MSN0401712A* | 24000 | 15.5 | 10 | 8.5 | 25600 | 22200 | 86.72% | 1.82 | 19000 | R-410A
214075277 | 4.63 | Yes | No | RHEEM | HRCU-A-CB (Split System: Heat Pump with Remote Outdoor Unit-Air-Source) | Centrally-Ducted | RD17AZ60AJ3N | RCFZ6024STANM | R801V1505A24UH | 55500 | 18 | 10 | 8.1 | 53500 | 49000 | 91.59% | 1.75 | 50500 | R-410A
214075326 | 4.58 | Yes | No | RHEEM | HRCU-A-CB (Split System: Heat Pump with Remote Outdoor Unit-Air-Source) | Centrally-Ducted | RD17AZ60AJ3N | RCFZ6024STANM | R951V0855A21M4S | 55000 | 17 | 10 | 8.1 | 54000 | 49500 | 91.67% | 1.75 | 51000 | R-410A
212979156 | 1.98 | Yes | Yes | BRYANT HEATING AND COOLING SYSTEMS | HRCU-A-CB (Split System: Heat Pump with Remote Outdoor Unit-Air-Source) | Centrally-Ducted | 38MURAQ24AB3* | CAP**3617AL* | 8(0,1)*SB48070M17*** | 23800 | 17 | 10 | 8.5 | 26200 | 23800 | 90.84% | 1.98 | 19100 | R-410A
212982416 | 1.46 | Yes | Yes | KEEPRITE | HRCU-A-CB (Split System: Heat Pump with Remote Outdoor Unit-Air-Source) | Centrally-Ducted | DLCURAH18ABK | EA*4X30L17A* | *80MSU0401712A* | 17500 | 16 | 10.5 | 8.5 | 18100 | 18500 | 102.2% | 2.24 | 12300 | R-410A
212982248 | 1.95 | Yes | Yes | KEEPRITE | HRCU-A-CB (Split System: Heat Pump with Remote Outdoor Unit-Air-Source) | Centrally-Ducted | DLCURAH24ABK | EA*4X24L17A* | *80MSU0401712A* | 23400 | 16.5 | 10 | 8.5 | 26400 | 25400 | 96.21% | 2.14 | 19200 | R-410A
211241744 | 2 | No | No | DAY & NIGHT | HRCU-A-CB (Split System: Heat Pump with Remote Outdoor Unit-Air-Source) | Centrally-Ducted | DLCURAH24ABK | EA*4X30L17A* | *92ESN0401410A* | 24000 | 15.2 | 9.5 | 8.5 | 26600 | 23000 | 86.47% | 1.86 | 19400 | R-410A
211241879 | 1.98 | Yes | Yes | DAY & NIGHT | HRCU-A-CB (Split System: Heat Pump with Remote Outdoor Unit-Air-Source) | Centrally-Ducted | DLCURAH24ABK | EA*4X36L17A* | *95ESU0401712A* | 23800 | 16.5 | 10 | 8.5 | 25800 | 23200 | 89.92% | 1.92 | 18900 | R-410A
211241993 | 2.02 | Yes | Yes | DAY & NIGHT | HRCU-A-CB (Split System: Heat Pump with Remote Outdoor Unit-Air-Source) | Centrally-Ducted | DLCURAH24ABK | EA*4X36L17A* | *80VTL0701716A* | 24200 | 17 | 10 | 8.5 | 26000 | 22600 | 86.92% | 1.88 | 19000 | R-410A
214075361 | 4.58 | Yes | No | RHEEM | HRCU-A-CB (Split System: Heat Pump with Remote Outdoor Unit-Air-Source) | Centrally-Ducted | RD17AZ60AJ3N | RCFZ6024STANM | R97MV1155A24DHS | 55000 | 18 | 10 | 8.1 | 54000 | 49500 | 91.67% | 1.75 | 50500 | R-410A
214849229 | 4.42 | No | No | RHEEM | HRCU-A-CB (Split System: Heat Pump with Remote Outdoor Unit-Air-Source) | Centrally-Ducted | RD17AZ60AJ3N | H,RE49960 | R801V1005A21UHS | 53000 | 17 | 9.5 | 8.1 | 51500 | 48500 | 94.17% | 1.75 | 49500 | R-410A
211242147 | 2.03 | Yes | Yes | DAY & NIGHT | HRCU-A-CB (Split System: Heat Pump with Remote Outdoor Unit-Air-Source) | Centrally-Ducted | DLCURAH24ABK | EA*4X36L17A* | *92ESN0801716A* | 24400 | 17 | 10 | 8.5 | 26200 | 22400 | 85.5% | 1.86 | 19100 | R-410A
211242795 | 2.05 | Yes | No | DAY & NIGHT | HRCU-A-CB (Split System: Heat Pump with Remote Outdoor Unit-Air-Source) | Centrally-Ducted | DLCURAH24ABK | EA*4X37L17A* | *96VSN0401712A* | 24600 | 15.5 | 10 | 8.5 | 25800 | 21600 | 83.72% | 1.78 | 19100 | R-410A
214397493 | 3.71 | Yes | Yes | FRASER-JOHNSTON | HRCU-A-CB (Split System: Heat Pump with Remote Outdoor Unit-Air-Source) | Centrally-Ducted | HH860E2S11 | CTM60C5CGS1 | TM9E080C20MP12 | 44500 | 17 | 11.7 | 9 | 45000 | 33800 | 75.11% | 2 | 33200 | R-454B
215679286 | 2.88 | Yes | Yes | AIRQUEST | HRCU-A-CB (Split System: Heat Pump with Remote Outdoor Unit-Air-Source) | Centrally-Ducted | H5H0V36*K*AAA* | EA*5X37M21A*+WALLCON | *80CSU0401712B* | 34600 | 17.5 | 10 | 9 | 35200 | 25000 | 71.02% | 1.9 | 30200 | R-454B
215679636 | 2.88 | Yes | Yes | AIRQUEST | HRCU-A-CB (Split System: Heat Pump with Remote Outdoor Unit-Air-Source) | Centrally-Ducted | H5H0V36*K*AAA* | EA*5X61M21A*+WALLCON | *97CTN0801716A* | 34600 | 18 | 10 | 9 | 34600 | 25000 | 72.25% | 1.92 | 30000 | R-454B
215679786 | 2.83 | No | No | AIRQUEST | HRCU-A-CB (Split System: Heat Pump with Remote Outdoor Unit-Air-Source) | Centrally-Ducted | H5H0V36*K*AAA* | ESH5X42M12A*+WALLCON | *96CTN0802120B* | 34000 | 16 | 9.5 | 8.5 | 35600 | 25200 | 70.79% | 1.76 | 30600 | R-454B
215679836 | 2.83 | No | No | AIRQUEST | HRCU-A-CB (Split System: Heat Pump with Remote Outdoor Unit-Air-Source) | Centrally-Ducted | H5H0V36*K*AAA* | ESH5X42M12A*+WALLCON | *97CTN0802120A* | 34000 | 16 | 9.5 | 8.5 | 35600 | 25200 | 70.79% | 1.76 | 30600 | R-454B
214849228 | 4.42 | No | No | RHEEM | HRCU-A-CB (Split System: Heat Pump with Remote Outdoor Unit-Air-Source) | Centrally-Ducted | RD17AZ60AJ3N | H,RE49(1,2)60+TXV | R801V1005A21UHS | 53000 | 17 | 9.5 | 8.1 | 51500 | 48500 | 94.17% | 1.75 | 49500 | R-410A
214849235 | 4.42 | No | No | RHEEM | HRCU-A-CB (Split System: Heat Pump with Remote Outdoor Unit-Air-Source) | Centrally-Ducted | RD17AZ60AJ3N | H,RE49960 | R801V1505A24UH | 53000 | 17 | 9.5 | 8.1 | 51500 | 48500 | 94.17% | 1.75 | 49500 | R-410A
215726468 | 3.63 | Yes | Yes | YORK | HRCU-A-CB (Split System: Heat Pump with Remote Outdoor Unit-Air-Source) | Centrally-Ducted | HH860E2S11 | H,YG50*60+TXV | TM8V080C16MP12 | 43500 | 18 | 11.7 | 8.5 | 42000 | 32800 | 78.1% | 2 | 31200 | R-454B
215726503 | 3.67 | Yes | Yes | YORK | HRCU-A-CB (Split System: Heat Pump with Remote Outdoor Unit-Air-Source) | Centrally-Ducted | HH860E2S11 | H,YG48*48+TXV | TM8V100C20MP12 | 44000 | 18 | 11.7 | 8.5 | 42500 | 33200 | 78.12% | 2 | 32000 | R-454B
215726551 | 3.67 | Yes | Yes | YORK | HRCU-A-CB (Split System: Heat Pump with Remote Outdoor Unit-Air-Source) | Centrally-Ducted | HH860E2S11 | H,YG49*60+TXV-BLEED | TM9Y080C16MP11 | 44000 | 17 | 11 | 8.5 | 42500 | 33400 | 78.59% | 2 | 32000 | R-454B
215726601 | 3.67 | Yes | Yes | YORK | HRCU-A-CB (Split System: Heat Pump with Remote Outdoor Unit-Air-Source) | Centrally-Ducted | HH860E2S11 | H,YG48*48+TXV-BLEED | TM9Y120D20MP11 | 44000 | 18 | 11.7 | 8.5 | 42000 | 33000 | 78.57% | 2 | 31400 | R-454B
215726633 | 3.71 | Yes | Yes | YORK | HRCU-A-CB (Split System: Heat Pump with Remote Outdoor Unit-Air-Source) | Centrally-Ducted | HH860E2S11 | H,YG84*60+TXV | Y81E080C16SMPS1 | 44500 | 18 | 12 | 8.5 | 42500 | 33000 | 77.65% | 2 | 32000 | R-454B
215726651 | 4.42 | Yes | Yes | YORK | HRCU-A-CB (Split System: Heat Pump with Remote Outdoor Unit-Air-Source) | Centrally-Ducted | HH860E2S11 | H,YG88*60+TXV-BLEED | Y81E080C20SMPS1 | 53000 | 19 | 11 | 8.5 | 52000 | 38500 | 74.04% | 2 | 36200 | R-454B
215726686 | 4.42 | Yes | Yes | YORK | HRCU-A-CB (Split System: Heat Pump with Remote Outdoor Unit-Air-Source) | Centrally-Ducted | HH860E2S11 | H,YG84*60+TXV | Y81E100C20SMPS1 | 53000 | 19 | 11.7 | 8.5 | 51500 | 38000 | 73.79% | 2 | 35600 | R-454B
215726703 | 3.67 | Yes | Yes | YORK | HRCU-A-CB (Split System: Heat Pump with Remote Outdoor Unit-Air-Source) | Centrally-Ducted | HH860E2S11 | H,YG50*48+TXV | Y81E120C16SMPS1 | 44000 | 18 | 12 | 8.5 | 41500 | 32600 | 78.55% | 2 | 31000 | R-454B
215935193 | 2.95 | Yes | Yes | TEMPSTAR | HRCU-A-CB (Split System: Heat Pump with Remote Outdoor Unit-Air-Source) | Centrally-Ducted | T5H3V36*K*AAA* | EVM5X60M21A*+WALLCON | *80CTL0701716B* | 35400 | 21.5 | 12 | 8.5 | 38500 | 29000 | 75.32% | 2.02 | 33000 | R-454B
215935243 | 2.95 | Yes | Yes | TEMPSTAR | HRCU-A-CB (Split System: Heat Pump with Remote Outdoor Unit-Air-Source) | Centrally-Ducted | T5H3V36*K*AAA* | EVM5X60M21A*+WALLCON | *95CSU0601716B* | 35400 | 21.5 | 12 | 8.5 | 38500 | 29000 | 75.32% | 2.02 | 33200 | R-454B
214849219 | 4.42 | No | No | RHEEM | HRCU-A-CB (Split System: Heat Pump with Remote Outdoor Unit-Air-Source) | Centrally-Ducted | RD17AZ60AJ3N | H,RE49(1,2)60+TXV | R801V0755A21DZ | 53000 | 17 | 9.5 | 8.1 | 52000 | 48500 | 93.27% | 1.75 | 49500 | R-410A
214849224 | 4.5 | No | No | RHEEM | HRCU-A-CB (Split System: Heat Pump with Remote Outdoor Unit-Air-Source) | Centrally-Ducted | RD17AZ60AJ3N | H,RE51960 | R801V0755A21UHS | 54000 | 17 | 9.5 | 8.1 | 52000 | 49000 | 94.23% | 1.75 | 49500 | R-410A
215731439 | 3.71 | Yes | Yes | YORK | HRCU-A-CB (Split System: Heat Pump with Remote Outdoor Unit-Air-Source) | Centrally-Ducted | HH860E2S11 | H,YG3K*48+TXV-BLEED | TM8V100C20MP12 | 44500 | 18 | 11 | 8.5 | 43000 | 33400 | 77.67% | 2 | 32600 | R-454B
215731440 | 3.71 | Yes | Yes | YORK | HRCU-A-CB (Split System: Heat Pump with Remote Outdoor Unit-Air-Source) | Centrally-Ducted | HH860E2S11 | H,YG3K*60+TXV-BLEED | TM8V100C20MP12 | 44500 | 18 | 11 | 8.5 | 43000 | 33400 | 77.67% | 2 | 32600 | R-454B
215731488 | 4.33 | Yes | No | YORK | HRCU-A-CB (Split System: Heat Pump with Remote Outdoor Unit-Air-Source) | Centrally-Ducted | HH860E2S11 | H,YG37*60+TXV | TM9V120D20MP12 | 52000 | 18 | 10.5 | 8.35 | 52000 | 38500 | 74.04% | 1.98 | 36400 | R-454B
215731507 | 3.67 | Yes | Yes | YORK | HRCU-A-CB (Split System: Heat Pump with Remote Outdoor Unit-Air-Source) | Centrally-Ducted | HH860E2S11 | H,YG3K*48+TXV-BLEED | TM9Y080C16MP11 | 44000 | 16 | 11 | 8.5 | 42500 | 33400 | 78.59% | 2 | 32000 | R-454B
215731540 | 3.67 | Yes | Yes | YORK | HRCU-A-CB (Split System: Heat Pump with Remote Outdoor Unit-Air-Source) | Centrally-Ducted | HH860E2S11 | H,YG72*60+TXV | TM9Y100C16MP11 | 44000 | 17 | 11 | 8.5 | 42500 | 33400 | 78.59% | 2 | 32000 | R-454B
215731572 | 4.38 | Yes | Yes | YORK | HRCU-A-CB (Split System: Heat Pump with Remote Outdoor Unit-Air-Source) | Centrally-Ducted | HH860E2S11 | H,YG72*60+TXV | TM9Y100C20MP11 | 52500 | 17 | 11 | 8.5 | 52500 | 39000 | 74.29% | 2 | 36600 | R-454B
215731573 | 3.71 | Yes | Yes | YORK | HRCU-A-CB (Split System: Heat Pump with Remote Outdoor Unit-Air-Source) | Centrally-Ducted | HH860E2S11 | H,YG3K*48+TXV-BLEED | TM9Y100C20MP11 | 44500 | 17 | 11 | 8.5 | 44500 | 34400 | 77.3% | 2 | 34000 | R-454B
215731589 | 3.67 | Yes | Yes | YORK | HRCU-A-CB (Split System: Heat Pump with Remote Outdoor Unit-Air-Source) | Centrally-Ducted | HH860E2S11 | H,YG72*48+TXV | TM9Y120D20MP11 | 44000 | 18 | 11.7 | 8.5 | 42000 | 33000 | 78.57% | 2 | 31400 | R-454B
215290365 | 1.43 | Yes | Yes | AIRQUEST | HRCU-A-CB (Split System: Heat Pump with Remote Outdoor Unit-Air-Source) | Centrally-Ducted | DLCURAH18ABK | H,GE32930 | *96VTN0801716A* | 17100 | 16 | 10 | 8.5 | 16700 | 18800 | 112.6% | 2.3 | 11300 | R-410A
212985916 | 1.45 | Yes | Yes | AIRQUEST | HRCU-A-CB (Split System: Heat Pump with Remote Outdoor Unit-Air-Source) | Centrally-Ducted | DLCURAH18ABK | EA*4X30L14A* | *96MSN0261410A* | 17400 | 16 | 10.5 | 8.5 | 18000 | 18800 | 104.4% | 2.26 | 12200 | R-410A
212988404 | 2.97 | Yes | Yes | AIRQUEST | HRCU-A-CB (Split System: Heat Pump with Remote Outdoor Unit-Air-Source) | Centrally-Ducted | DLCURAH36ABK | EA*4X48L24A* | *96MSN1402422A* | 35600 | 16.5 | 10 | 8.5 | 37800 | 34600 | 91.53% | 2.02 | 29000 | R-410A
214242978 | 1.98 | Yes | Yes | AIRQUEST | HRCU-A-CB (Split System: Heat Pump with Remote Outdoor Unit-Air-Source) | Centrally-Ducted | HVH825GKA2* | EN(A,D,W)4X42L21**+WALLCON | *80CTL0901716B* | 23800 | 16.5 | 11 | 8.1 | 21400 | 16700 | 78.04% | 1.96 | 20800 | R-410A
216738000 | 1.9 | Yes | No | AIRQUEST | HRCU-A-CB (Split System: Heat Pump with Remote Outdoor Unit-Air-Source) | Centrally-Ducted | D5CUHAH24AAK | ESH5X36M12A* | *80MS(N,L)0451412A* | 22800 | 15.5 | 10.5 | 8.1 | 20800 | 18500 | 88.94% | 1.9 | 17600 | R-454B
212986950 | 1.95 | Yes | No | AIRQUEST | HRCU-A-CB (Split System: Heat Pump with Remote Outdoor Unit-Air-Source) | Centrally-Ducted | DLCURAH24ABK | EN(A,D)4X30L14** | *96MSN0601412A* | 23400 | 16.5 | 10 | 8.1 | 26400 | 24600 | 93.18% | 2.04 | 19200 | R-410A
212989240 | 1.97 | Yes | Yes | AIRQUEST | HRCU-A-CB (Split System: Heat Pump with Remote Outdoor Unit-Air-Source) | Centrally-Ducted | DLCURAH24ABK | EN(A,D,W)4X36L17** | *95MSU0601716A* | 23600 | 17 | 10.5 | 8.5 | 26400 | 24400 | 92.42% | 2.02 | 19100 | R-410A
215942633 | 2.98 | Yes | Yes | AIRQUEST | HRCU-A-CB (Split System: Heat Pump with Remote Outdoor Unit-Air-Source) | Centrally-Ducted | H5H3V36*K*AAA* | EVD5X61M21A*+WALLCON | *97CTN0802120A* | 35800 | 22 | 12.5 | 8.5 | 37400 | 28400 | 75.94% | 2.04 | 32400 | R-454B
215942583 | 3 | Yes | Yes | AIRQUEST | HRCU-A-CB (Split System: Heat Pump with Remote Outdoor Unit-Air-Source) | Centrally-Ducted | H5H3V36*K*AAA* | EVD5X61M24A*+WALLCON | *97CMN0802120B* | 36000 | 22 | 12.5 | 8.5 | 37400 | 28200 | 75.4% | 2.04 | 32400 | R-454B
215731655 | 3.67 | Yes | Yes | YORK | HRCU-A-CB (Split System: Heat Pump with Remote Outdoor Unit-Air-Source) | Centrally-Ducted | HH860E2S11 | H,YG72*48+TXV | Y81E100C16SMPS1 | 44000 | 18 | 12 | 8.5 | 42000 | 32800 | 78.1% | 2 | 31400 | R-454B
215731674 | 3.67 | Yes | Yes | YORK | HRCU-A-CB (Split System: Heat Pump with Remote Outdoor Unit-Air-Source) | Centrally-Ducted | HH860E2S11 | H,YG51*60+TXV | Y81E100C16SMPS1 | 44000 | 18 | 12 | 8.5 | 42000 | 32800 | 78.1% | 2 | 31400 | R-454B
215731708 | 3.67 | Yes | Yes | YORK | HRCU-A-CB (Split System: Heat Pump with Remote Outdoor Unit-Air-Source) | Centrally-Ducted | HH860E2S11 | H,YG72*60+TXV | Y81E120C16SMPS1 | 44000 | 18 | 12 | 8.5 | 41500 | 32600 | 78.55% | 2 | 31000 | R-454B
215731739 | 4.38 | Yes | Yes | YORK | HRCU-A-CB (Split System: Heat Pump with Remote Outdoor Unit-Air-Source) | Centrally-Ducted | HH860E2S11 | H,YG72*60+TXV-BLEED | Y81E120C20SMPS1 | 52500 | 18 | 11.7 | 8.5 | 51500 | 38000 | 73.79% | 2 | 35600 | R-454B
215731740 | 4.38 | Yes | Yes | YORK | HRCU-A-CB (Split System: Heat Pump with Remote Outdoor Unit-Air-Source) | Centrally-Ducted | HH860E2S11 | H,YG72*60+TXV | Y81E120C20SMPS1 | 52500 | 18 | 11.7 | 8.5 | 51500 | 38000 | 73.79% | 2 | 35600 | R-454B
213076680 | 3.07 | Yes | Yes | KEEPRITE | HRCU-A-CB (Split System: Heat Pump with Remote Outdoor Unit-Air-Source) | Centrally-Ducted | DLCURAH36ABK | EA*4X43L21A* | *80VTL0902120B* | 36800 | 16 | 10 | 8.5 | 38500 | 35000 | 90.91% | 2.08 | 29200 | R-410A
213076783 | 3.05 | Yes | Yes | KEEPRITE | HRCU-A-CB (Split System: Heat Pump with Remote Outdoor Unit-Air-Source) | Centrally-Ducted | DLCURAH36ABK | EA*4X43L21A* | *80VTL1102122B* | 36600 | 16 | 10 | 8.5 | 38000 | 34800 | 91.58% | 2.06 | 29200 | R-410A
211245999 | 1.93 | Yes | Yes | CARRIER | HRCU-A-CB (Split System: Heat Pump with Remote Outdoor Unit-Air-Source) | Centrally-Ducted | 38MURAQ24AB3* | CAP**3017AL* | GG96VTAA30040A | 23200 | 16 | 10 | 8.5 | 25800 | 24200 | 93.8% | 2.02 | 19000 | R-410A
215726736 | 4.5 | Yes | Yes | YORK | HRCU-A-CB (Split System: Heat Pump with Remote Outdoor Unit-Air-Source) | Centrally-Ducted | HH860E2S11 | H,YG52*60+TXV | Y81E130D20SMPS1 | 54000 | 19 | 11.7 | 8.5 | 52500 | 39000 | 74.29% | 2 | 36400 | R-454B
211242980 | 2.02 | Yes | Yes | DAY & NIGHT | HRCU-A-CB (Split System: Heat Pump with Remote Outdoor Unit-Air-Source) | Centrally-Ducted | DLCURAH24ABK | EA*4X37L17A* | *96VTN0401410A* | 24200 | 16 | 10 | 8.5 | 25600 | 21800 | 85.16% | 1.8 | 18900 | R-410A
211243382 | 2.05 | Yes | Yes | DAY & NIGHT | HRCU-A-CB (Split System: Heat Pump with Remote Outdoor Unit-Air-Source) | Centrally-Ducted | DLCURAH24ABK | EA*4X37L21A* | *80ESU0401712A* | 24600 | 17.5 | 10.5 | 8.5 | 25200 | 21000 | 83.33% | 1.78 | 18500 | R-410A
211243467 | 2.02 | Yes | No | DAY & NIGHT | HRCU-A-CB (Split System: Heat Pump with Remote Outdoor Unit-Air-Source) | Centrally-Ducted | DLCURAH24ABK | EA*4X37L21A* | *96VTN0802120A* | 24200 | 17 | 10 | 8.1 | 25000 | 21400 | 85.6% | 1.8 | 18400 | R-410A
211244217 | 1.93 | Yes | No | DAY & NIGHT | HRCU-A-CB (Split System: Heat Pump with Remote Outdoor Unit-Air-Source) | Centrally-Ducted | DLCURAH24ABK | EN(A,D)4X24L17** | *92ESN0401712A* | 23200 | 15.5 | 10 | 8.5 | 26600 | 24200 | 90.98% | 1.98 | 19500 | R-410A
211244349 | 1.95 | Yes | No | DAY & NIGHT | HRCU-A-CB (Split System: Heat Pump with Remote Outdoor Unit-Air-Source) | Centrally-Ducted | DLCURAH24ABK | EN(A,D)4X30L14** | *96VTN0601412A* | 23400 | 16.5 | 10 | 8.1 | 25800 | 24000 | 93.02% | 1.98 | 19000 | R-410A
211244451 | 1.95 | Yes | No | DAY & NIGHT | HRCU-A-CB (Split System: Heat Pump with Remote Outdoor Unit-Air-Source) | Centrally-Ducted | DLCURAH24ABK | EN(A,D)4X30L17** | *96VSN0401712A* | 23400 | 16 | 10 | 8.1 | 25800 | 24000 | 93.02% | 1.98 | 19000 | R-410A
212970683 | 3.07 | Yes | Yes | KEEPRITE | HRCU-A-CB (Split System: Heat Pump with Remote Outdoor Unit-Air-Source) | Centrally-Ducted | DLCURAH36ABK | EA*4X43L21A* | *80VSL0902120B* | 36800 | 16 | 10 | 8.5 | 39000 | 35000 | 89.74% | 2.08 | 29200 | R-410A
212971486 | 1.46 | Yes | Yes | KEEPRITE | HRCU-A-CB (Split System: Heat Pump with Remote Outdoor Unit-Air-Source) | Centrally-Ducted | DLCURAH18ABK | EN(A,D)4X24L17** | *80VTL0701716B* | 17500 | 16 | 10.5 | 8.5 | 18500 | 19200 | 103.8% | 2.3 | 12400 | R-410A
213297835 | 2.75 | No | No | FRASER-JOHNSTON | HRCU-A-CB (Split System: Heat Pump with Remote Outdoor Unit-Air-Source) | Centrally-Ducted | HMH72B341 | XAUB30CXXN1+TXV | Z8ES080B12LMPS1 | 33000 | 18 | 9.5 | 8.5 | 33000 | 23400 | 70.91% | 2.04 | 26400 | R-410A
213297905 | 2.78 | No | No | FRASER-JOHNSTON | HRCU-A-CB (Split System: Heat Pump with Remote Outdoor Unit-Air-Source) | Centrally-Ducted | HMH72B341 | XAUB36DXXN1+TXV | Z9ES060A10SMPS1 | 33400 | 18.5 | 9.5 | 8.1 | 32800 | 23200 | 70.73% | 2.02 | 25000 | R-410A
213297470 | 2.83 | No | No | FRASER-JOHNSTON | HRCU-A-CB (Split System: Heat Pump with Remote Outdoor Unit-Air-Source) | Centrally-Ducted | HMH72B341 | XAFB36DXXN1+TXV | Z9ES060B12SMPS1 | 34000 | 17 | 9.5 | 8.1 | 33400 | 23800 | 71.26% | 2.04 | 25400 | R-410A
210472962 | 1.98 | Yes | Yes | CARRIER | HRCU-A-CB (Split System: Heat Pump with Remote Outdoor Unit-Air-Source) | Centrally-Ducted | 25VNA825A*032* | CAP**4221AL*+UI | 58TN*A090C17**16 | 23800 | 17.5 | 11 | 8.1 | 21400 | 16500 | 77.1% | 1.98 | 20600 | R-410A
210473028 | 1.98 | Yes | Yes | CARRIER | HRCU-A-CB (Split System: Heat Pump with Remote Outdoor Unit-Air-Source) | Centrally-Ducted | 25VNA825A*032* | CAP**4224AL*+UI | 59TN6B120C24**22 | 23800 | 17 | 11 | 8.1 | 21400 | 16600 | 77.57% | 1.96 | 20600 | R-410A
216738031 | 1.88 | Yes | No | AIRQUEST | HRCU-A-CB (Split System: Heat Pump with Remote Outdoor Unit-Air-Source) | Centrally-Ducted | D5CUHAH24AAK | ESH5X36M12A* | *80MS(N,L)0701712A* | 22600 | 16 | 10.5 | 8.1 | 20600 | 18400 | 89.32% | 1.85 | 17500 | R-454B
216738100 | 1.88 | Yes | Yes | AIRQUEST | HRCU-A-CB (Split System: Heat Pump with Remote Outdoor Unit-Air-Source) | Centrally-Ducted | D5CUHAH24AAK | ESH5X36M12A* | *80MS(N,L)1102120A* | 22600 | 16 | 11 | 8.1 | 20600 | 18400 | 89.32% | 1.9 | 17500 | R-454B
212986334 | 1.43 | Yes | No | AIRQUEST | HRCU-A-CB (Split System: Heat Pump with Remote Outdoor Unit-Air-Source) | Centrally-Ducted | DLCURAH18ABK | EN(A,D)4X18L14** | *96MSN0401410A* | 17200 | 15.5 | 10.5 | 8.5 | 18500 | 19800 | 107% | 2.38 | 12400 | R-410A
212988808 | 1.45 | Yes | Yes | AIRQUEST | HRCU-A-CB (Split System: Heat Pump with Remote Outdoor Unit-Air-Source) | Centrally-Ducted | DLCURAH18ABK | EA*4X30L17A* | *95MSU0401712A* | 17400 | 16 | 10.5 | 8.5 | 18000 | 18800 | 104.4% | 2.26 | 12200 | R-410A
216738130 | 1.9 | Yes | No | AIRQUEST | HRCU-A-CB (Split System: Heat Pump with Remote Outdoor Unit-Air-Source) | Centrally-Ducted | D5CUHAH24AAK | ESH5X36M12A* | *80MS(N,L)1552420A* | 22800 | 15.5 | 10.5 | 8.1 | 20800 | 18500 | 88.94% | 1.85 | 17600 | R-454B
216738165 | 1.88 | Yes | No | AIRQUEST | HRCU-A-CB (Split System: Heat Pump with Remote Outdoor Unit-Air-Source) | Centrally-Ducted | D5CUHAH24AAK | ESH5X36M12A* | *80VSL0901716B* | 22600 | 15.5 | 10.5 | 8.1 | 20600 | 18400 | 89.32% | 1.85 | 17500 | R-454B
215726737 | 4.5 | Yes | Yes | YORK | HRCU-A-CB (Split System: Heat Pump with Remote Outdoor Unit-Air-Source) | Centrally-Ducted | HH860E2S11 | H,YG84*60+TXV | Y81E130D20SMPS1 | 54000 | 19 | 11.7 | 8.5 | 52500 | 39000 | 74.29% | 2 | 36400 | R-454B
215731315 | 3.63 | Yes | Yes | YORK | HRCU-A-CB (Split System: Heat Pump with Remote Outdoor Unit-Air-Source) | Centrally-Ducted | HH860E2S11 | H,YG37*60+TXV-BLEED | TM8V080C16MP12 | 43500 | 17 | 11.7 | 8.5 | 42000 | 32800 | 78.1% | 2 | 31200 | R-454B
215731399 | 3.63 | Yes | Yes | YORK | HRCU-A-CB (Split System: Heat Pump with Remote Outdoor Unit-Air-Source) | Centrally-Ducted | HH860E2S11 | H,YG55*48+TXV | TM8V100C16MP12 | 43500 | 18 | 11.7 | 8.5 | 42000 | 32800 | 78.1% | 2 | 31200 | R-454B
215731432 | 3.67 | Yes | Yes | YORK | HRCU-A-CB (Split System: Heat Pump with Remote Outdoor Unit-Air-Source) | Centrally-Ducted | HH860E2S11 | H,YG72*48+TXV-BLEED | TM8V100C20MP12 | 44000 | 18 | 11.7 | 8.5 | 42500 | 33200 | 78.12% | 2 | 32000 | R-454B
215731466 | 3.67 | Yes | Yes | YORK | HRCU-A-CB (Split System: Heat Pump with Remote Outdoor Unit-Air-Source) | Centrally-Ducted | HH860E2S11 | H,YG72*48+TXV | TM8V120C20MP12 | 44000 | 18 | 11.7 | 8.5 | 42500 | 33200 | 78.12% | 2 | 32000 | R-454B
215731497 | 4.42 | Yes | Yes | YORK | HRCU-A-CB (Split System: Heat Pump with Remote Outdoor Unit-Air-Source) | Centrally-Ducted | HH860E2S11 | H,YG51*60+TXV-BLEED | TM9V120D20MP12 | 53000 | 19 | 11 | 8.5 | 52500 | 39000 | 74.29% | 2 | 36600 | R-454B
215731513 | 3.67 | Yes | Yes | YORK | HRCU-A-CB (Split System: Heat Pump with Remote Outdoor Unit-Air-Source) | Centrally-Ducted | HH860E2S11 | H,YG54*48+TXV | TM9Y080C16MP11 | 44000 | 17 | 11 | 8.5 | 42500 | 33400 | 78.59% | 2 | 32000 | R-454B
215731548 | 3.67 | Yes | Yes | YORK | HRCU-A-CB (Split System: Heat Pump with Remote Outdoor Unit-Air-Source) | Centrally-Ducted | HH860E2S11 | H,YG54*60+TXV | TM9Y100C16MP11 | 44000 | 17 | 11 | 8.5 | 42500 | 33400 | 78.59% | 2 | 32000 | R-454B
215870969 | 3.71 | Yes | Yes | YORK | HRCU-A-CB (Split System: Heat Pump with Remote Outdoor Unit-Air-Source) | Centrally-Ducted | HH860E2S11 | CV603**A+TXV | Y91E080C20SMPS1 | 44500 | 18 | 12 | 8.5 | 44500 | 33000 | 74.16% | 2 | 31600 | R-454B
215870974 | 3.75 | Yes | Yes | YORK | HRCU-A-CB (Split System: Heat Pump with Remote Outdoor Unit-Air-Source) | Centrally-Ducted | HH860E2S11 | CH600D*C+TXV | Y91E100C20SMPS1 | 45000 | 17 | 11.5 | 8.4 | 45000 | 33600 | 74.67% | 1.98 | 32800 | R-454B
216019548 | 1.92 | Yes | Yes | YORK | HRCU-A-CB (Split System: Heat Pump with Remote Outdoor Unit-Air-Source) | Centrally-Ducted | HH824E2S11 | H,YG7J(1,2)36+TXV-BLEED | Y81E080B12SMPS1 | 23000 | 18 | 12 | 9.5 | 21400 | 18700 | 87.38% | 2 | 16700 | R-454B
216019550 | 1.92 | Yes | Yes | YORK | HRCU-A-CB (Split System: Heat Pump with Remote Outdoor Unit-Air-Source) | Centrally-Ducted | HH824E2S11 | H,YG7J(1,2)36+TXV-BLEED | Y81E100B12SMPS1 | 23000 | 18 | 12 | 9.5 | 21400 | 19000 | 88.79% | 2 | 16700 | R-454B
215870926 | 1.85 | Yes | Yes | YORK | HRCU-A-CB (Split System: Heat Pump with Remote Outdoor Unit-Air-Source) | Centrally-Ducted | HH824E2S11 | CX360A*35+TXV | Y91E060A10SMPS1 | 22200 | 17 | 11.5 | 8.2 | 21200 | 17200 | 81.13% | 1.94 | 17100 | R-454B
215870928 | 1.85 | Yes | Yes | YORK | HRCU-A-CB (Split System: Heat Pump with Remote Outdoor Unit-Air-Source) | Centrally-Ducted | HH824E2S11 | CH360B*C+TXV | Y91E060A10SMPS1 | 22200 | 17 | 11.5 | 8.2 | 21200 | 17200 | 81.13% | 1.94 | 17100 | R-454B
215870978 | 3.79 | Yes | Yes | YORK | HRCU-A-CB (Split System: Heat Pump with Remote Outdoor Unit-Air-Source) | Centrally-Ducted | HH860E2S11 | CV605**C+TXV | Y91E100C20SMPS1 | 45500 | 18 | 11.7 | 8.5 | 45000 | 33600 | 74.67% | 2 | 32800 | R-454B
215726455 | 3.63 | Yes | Yes | YORK | HRCU-A-CB (Split System: Heat Pump with Remote Outdoor Unit-Air-Source) | Centrally-Ducted | HH860E2S11 | H,YG37*48+TXV-BLEED | TM8V080C16MP12 | 43500 | 17 | 11.7 | 8.5 | 42000 | 32800 | 78.1% | 2 | 31200 | R-454B
215726457 | 3.63 | Yes | Yes | YORK | HRCU-A-CB (Split System: Heat Pump with Remote Outdoor Unit-Air-Source) | Centrally-Ducted | HH860E2S11 | H,YG48*48+TXV-BLEED | TM8V080C16MP12 | 43500 | 18 | 11.7 | 8.5 | 42000 | 32800 | 78.1% | 2 | 31200 | R-454B
215726471 | 3.63 | Yes | Yes | YORK | HRCU-A-CB (Split System: Heat Pump with Remote Outdoor Unit-Air-Source) | Centrally-Ducted | HH860E2S11 | H,YG84*48+TXV-BLEED | TM8V080C16MP12 | 43500 | 18 | 11.7 | 8.5 | 42000 | 32800 | 78.1% | 2 | 31200 | R-454B
215731550 | 3.67 | Yes | Yes | YORK | HRCU-A-CB (Split System: Heat Pump with Remote Outdoor Unit-Air-Source) | Centrally-Ducted | HH860E2S11 | H,YG55*60+TXV-BLEED | TM9Y100C16MP11 | 44000 | 17 | 11 | 8.5 | 42500 | 33400 | 78.59% | 2 | 32000 | R-454B
215731564 | 3.67 | Yes | Yes | YORK | HRCU-A-CB (Split System: Heat Pump with Remote Outdoor Unit-Air-Source) | Centrally-Ducted | HH860E2S11 | H,YG52*48+TXV | TM9Y100C16MP11 | 44000 | 17 | 11 | 8.5 | 42500 | 33400 | 78.59% | 2 | 32000 | R-454B
215731613 | 3.71 | Yes | Yes | YORK | HRCU-A-CB (Split System: Heat Pump with Remote Outdoor Unit-Air-Source) | Centrally-Ducted | HH860E2S11 | H,YG54*48+TXV | Y81E080C16SMPS1 | 44500 | 18 | 12 | 8.5 | 42500 | 33000 | 77.65% | 2 | 32000 | R-454B
215731614 | 3.71 | Yes | Yes | YORK | HRCU-A-CB (Split System: Heat Pump with Remote Outdoor Unit-Air-Source) | Centrally-Ducted | HH860E2S11 | H,YG54*60+TXV | Y81E080C16SMPS1 | 44500 | 18 | 12 | 8.5 | 42500 | 33000 | 77.65% | 2 | 32000 | R-454B
215731664 | 3.67 | Yes | Yes | YORK | HRCU-A-CB (Split System: Heat Pump with Remote Outdoor Unit-Air-Source) | Centrally-Ducted | HH860E2S11 | H,YG54*60+TXV | Y81E100C16SMPS1 | 44000 | 18 | 12 | 8.5 | 42000 | 32800 | 78.1% | 2 | 31400 | R-454B
215731666 | 3.67 | Yes | Yes | YORK | HRCU-A-CB (Split System: Heat Pump with Remote Outdoor Unit-Air-Source) | Centrally-Ducted | HH860E2S11 | H,YG55*60+TXV-BLEED | Y81E100C16SMPS1 | 44000 | 18 | 12 | 8.5 | 42000 | 32800 | 78.1% | 2 | 31400 | R-454B
215731697 | 4.42 | Yes | Yes | YORK | HRCU-A-CB (Split System: Heat Pump with Remote Outdoor Unit-Air-Source) | Centrally-Ducted | HH860E2S11 | H,YG55*60+TXV-BLEED | Y81E100C20SMPS1 | 53000 | 19 | 11.7 | 8.5 | 51500 | 38000 | 73.79% | 2 | 35600 | R-454B
215731698 | 4.42 | Yes | Yes | YORK | HRCU-A-CB (Split System: Heat Pump with Remote Outdoor Unit-Air-Source) | Centrally-Ducted | HH860E2S11 | H,YG55*60+TXV | Y81E100C20SMPS1 | 53000 | 19 | 11.7 | 8.5 | 51500 | 38000 | 73.79% | 2 | 35600 | R-454B
210473094 | 2.03 | Yes | Yes | CARRIER | HRCU-A-CB (Split System: Heat Pump with Remote Outdoor Unit-Air-Source) | Centrally-Ducted | 25VNA825A*032* | CAP**4321AL*+UI | 59CU5A080C21**20 | 24400 | 17 | 11 | 8.5 | 21200 | 16600 | 78.3% | 2.04 | 20600 | R-410A
210473512 | 2.02 | Yes | Yes | CARRIER | HRCU-A-CB (Split System: Heat Pump with Remote Outdoor Unit-Air-Source) | Centrally-Ducted | 25VNA825A*032* | CAP**4824AL*+UI | 59TN6B100C21**22 | 24200 | 16.5 | 11 | 8.1 | 21000 | 16500 | 78.57% | 2.02 | 20400 | R-410A
213311125 | 1.48 | Yes | No | PAYNE HEATING AND COOLING | HRCU-A-CB (Split System: Heat Pump with Remote Outdoor Unit-Air-Source) | Centrally-Ducted | 38MURAQ18AB3* | V36H***P219+CBPE3A* |  | 17800 | 15.5 | 10.5 | 9 | 17100 | 19400 | 113.5% | 2.4 | 11500 | R-410A
214810414 | 4.42 | No | No | RHEEM | HRCU-A-CB (Split System: Heat Pump with Remote Outdoor Unit-Air-Source) | Centrally-Ducted | RD17AZ60AJ3N | H,RE84960 | R962V1005A21M4S | 53000 | 17 | 9.5 | 8.1 | 52000 | 49000 | 94.23% | 1.75 | 50000 | R-410A
212520155 | 1.49 | Yes | Yes | CARRIER | HRCU-A-CB (Split System: Heat Pump with Remote Outdoor Unit-Air-Source) | Centrally-Ducted | 38MURAQ18AB3* | H,PG9J936 | 58S(B,C)*A045E17**12 | 17900 | 16 | 10.5 | 8.5 | 16900 | 18100 | 107.1% | 2.22 | 11400 | R-410A
212520171 | 1.47 | Yes | Yes | CARRIER | HRCU-A-CB (Split System: Heat Pump with Remote Outdoor Unit-Air-Source) | Centrally-Ducted | 38MURAQ18AB3* | H,PG9J936 | 58SP*A045V17**16 | 17600 | 16 | 10.5 | 8.5 | 16900 | 18700 | 110.7% | 2.3 | 11400 | R-410A
212520172 | 1.45 | Yes | Yes | CARRIER | HRCU-A-CB (Split System: Heat Pump with Remote Outdoor Unit-Air-Source) | Centrally-Ducted | 38MURAQ18AB3* | H,PG24936 | 58SP*A070V17**16 | 17400 | 16 | 10.5 | 8.5 | 16700 | 18800 | 112.6% | 2.32 | 11300 | R-410A
212520173 | 1.43 | Yes | Yes | CARRIER | HRCU-A-CB (Split System: Heat Pump with Remote Outdoor Unit-Air-Source) | Centrally-Ducted | 38MURAQ18AB3* | H,PG32936 | 58SP*A070V17**16 | 17100 | 16 | 10 | 8.5 | 16700 | 18800 | 112.6% | 2.32 | 11300 | R-410A
215933104 | 2.78 | Yes | Yes | CARRIER | HRCU-A-CB (Split System: Heat Pump with Remote Outdoor Unit-Air-Source) | Centrally-Ducted | 27VNA336A*030* | CSAH*3612AM*+UI | 58TN*B090C21**20 | 33400 | 19 | 11.5 | 9 | 34800 | 26600 | 76.44% | 1.92 | 30600 | R-454B
215933154 | 2.78 | Yes | Yes | CARRIER | HRCU-A-CB (Split System: Heat Pump with Remote Outdoor Unit-Air-Source) | Centrally-Ducted | 27VNA336A*030* | CSAH*3612AM*+UI | 59CU5B100C21**22 | 33400 | 19 | 11.5 | 9 | 34800 | 26600 | 76.44% | 1.94 | 30400 | R-454B
215933304 | 2.78 | Yes | Yes | CARRIER | HRCU-A-CB (Split System: Heat Pump with Remote Outdoor Unit-Air-Source) | Centrally-Ducted | 27VNA336A*030* | CSAH*4212AM*+UI | 58TN*B070C14**12 | 33400 | 19 | 11 | 9 | 35200 | 27000 | 76.7% | 1.92 | 31000 | R-454B
215933324 | 2.8 | Yes | Yes | CARRIER | HRCU-A-CB (Split System: Heat Pump with Remote Outdoor Unit-Air-Source) | Centrally-Ducted | 27VNA336A*030* | CSAH*4212AM*+UI | 58TN*B070C21**20 | 33600 | 19 | 11 | 9 | 34800 | 26600 | 76.44% | 1.92 | 30600 | R-454B
216738449 | 1.92 | Yes | No | AIRQUEST | HRCU-A-CB (Split System: Heat Pump with Remote Outdoor Unit-Air-Source) | Centrally-Ducted | D5CUHAH24AAK | ESH5X36M12A* | *92MSN0601412A* | 23000 | 15.2 | 10.5 | 8.1 | 21000 | 18700 | 89.05% | 1.85 | 17700 | R-454B
216739000 | 1.92 | Yes | No | AIRQUEST | HRCU-A-CB (Split System: Heat Pump with Remote Outdoor Unit-Air-Source) | Centrally-Ducted | D5CUHAH24AAK | FEVB0024**+NAVA53601CK |  | 23000 | 15.5 | 11 | 8.5 | 21000 | 18700 | 89.05% | 1.98 | 17800 | R-454B
213774528 | 2 | Yes | No | AIRQUEST | HRCU-A-CB (Split System: Heat Pump with Remote Outdoor Unit-Air-Source) | Centrally-Ducted | HVH825GKA3* | EHD4X42AAL+WALLCON | *96CTN0801714B* | 24000 | 16 | 10.5 | 8.1 | 21400 | 16600 | 77.57% | 2 | 20600 | R-410A
213774558 | 2.02 | Yes | No | AIRQUEST | HRCU-A-CB (Split System: Heat Pump with Remote Outdoor Unit-Air-Source) | Centrally-Ducted | HVH825GKA3* | EHD4X48AAL+WALLCON | *80CTL0451712B* | 24200 | 16 | 10.5 | 8.1 | 21400 | 16700 | 78.04% | 2 | 20600 | R-410A
214848989 | 4.42 | Yes | Yes | YORK | HRCU-A-CB (Split System: Heat Pump with Remote Outdoor Unit-Air-Source) | Centrally-Ducted | HH860E2S11 | H,YG84*60+TXV-BLEED | TM9E120D20MP12 | 53000 | 19 | 11 | 8.5 | 52500 | 39000 | 74.29% | 2 | 36800 | R-454B
213778738 | 2.62 | Yes | No | AIRQUEST | HRCU-A-CB (Split System: Heat Pump with Remote Outdoor Unit-Air-Source) | Centrally-Ducted | HVH837GKA** | EA*4X36L17A*+WALLCON | *80CTL0701412B* | 31400 | 16.5 | 10.5 | 8.1 | 33400 | 24400 | 73.05% | 1.82 | 31400 | R-410A
213778788 | 2.62 | Yes | No | AIRQUEST | HRCU-A-CB (Split System: Heat Pump with Remote Outdoor Unit-Air-Source) | Centrally-Ducted | HVH837GKA** | EA*4X36L17A*+WALLCON | *97CMN0801714B* | 31400 | 16.5 | 10.5 | 8.1 | 33200 | 24400 | 73.49% | 1.82 | 31400 | R-410A
213778938 | 2.72 | Yes | No | AIRQUEST | HRCU-A-CB (Split System: Heat Pump with Remote Outdoor Unit-Air-Source) | Centrally-Ducted | HVH837GKA** | EA*4X37L21A*+WALLCON | *80CTL0451712B* | 32600 | 16.5 | 10.5 | 8.1 | 33200 | 25400 | 76.51% | 1.94 | 32000 | R-410A
213779338 | 2.73 | Yes | Yes | AIRQUEST | HRCU-A-CB (Split System: Heat Pump with Remote Outdoor Unit-Air-Source) | Centrally-Ducted | HVH837GKA** | EA*4X43L21A*+WALLCON | *96CTN0601714B* | 32800 | 17 | 11 | 8.1 | 33000 | 25400 | 76.97% | 1.96 | 32000 | R-410A
213779358 | 2.75 | Yes | Yes | AIRQUEST | HRCU-A-CB (Split System: Heat Pump with Remote Outdoor Unit-Air-Source) | Centrally-Ducted | HVH837GKA** | EA*4X43L21A*+WALLCON | *96CTN1002122B* | 33000 | 17 | 11.5 | 8.5 | 32600 | 25000 | 76.69% | 1.98 | 31600 | R-410A
213780008 | 2.68 | Yes | Yes | AIRQUEST | HRCU-A-CB (Split System: Heat Pump with Remote Outdoor Unit-Air-Source) | Centrally-Ducted | HVH837GKA** | EHD4X42AAL+WALLCON | *80CTL0901716B* | 32200 | 16.5 | 11 | 8.1 | 33000 | 24800 | 75.15% | 1.94 | 31600 | R-410A
213780258 | 2.7 | Yes | No | AIRQUEST | HRCU-A-CB (Split System: Heat Pump with Remote Outdoor Unit-Air-Source) | Centrally-Ducted | HVH837GKA** | EHD4X48AAL+WALLCON | *96CTN0601714B* | 32400 | 16 | 10.5 | 8.1 | 33000 | 25200 | 76.36% | 1.94 | 31800 | R-410A
213780308 | 2.73 | Yes | Yes | AIRQUEST | HRCU-A-CB (Split System: Heat Pump with Remote Outdoor Unit-Air-Source) | Centrally-Ducted | HVH837GKA** | EHD4X60AAL+WALLCON | *80CTL0701412B* | 32800 | 16.5 | 11 | 8.1 | 32400 | 25600 | 79.01% | 2 | 31800 | R-410A
216739049 | 1.95 | Yes | Yes | AIRQUEST | HRCU-A-CB (Split System: Heat Pump with Remote Outdoor Unit-Air-Source) | Centrally-Ducted | D5CUHAH24AAK | F5MA5*30L*B* |  | 23400 | 16 | 11 | 8.5 | 21200 | 18800 | 88.68% | 1.96 | 17800 | R-454B
214052512 | 1.98 | No | Yes | LENNOX | HRCU-A-CB (Split System: Heat Pump with Remote Outdoor Unit-Air-Source) | Centrally-Ducted | EL22XPV-024-230A** | HG80936 | SL297UH060NV36B* | 23800 | 20 | 13.5 | 8.5 | 22000 | 15400 | 70% | 1.9 | 13700 | R-410A
214052513 | 1.98 | No | Yes | LENNOX | HRCU-A-CB (Split System: Heat Pump with Remote Outdoor Unit-Air-Source) | Centrally-Ducted | EL22XPV-024-230A** | HG34936 | SLP98UH070XV36B* | 23800 | 21 | 13.5 | 8.5 | 22000 | 15400 | 70% | 1.92 | 13700 | R-410A
216737963 | 1.95 | Yes | Yes | AIRQUEST | HRCU-A-CB (Split System: Heat Pump with Remote Outdoor Unit-Air-Source) | Centrally-Ducted | D5CUHAH24AAK | ESH5X36M12A* | *80CSU0401712A* | 23400 | 17 | 11 | 8.5 | 21200 | 18800 | 88.68% | 1.94 | 17800 | R-454B
213780728 | 2.6 | Yes | No | AIRQUEST | HRCU-A-CB (Split System: Heat Pump with Remote Outdoor Unit-Air-Source) | Centrally-Ducted | HVH837GKA2* | EA*4X36L21A*+WALLCON | *80CTL0451712B* | 31200 | 16.5 | 10.5 | 8.1 | 33400 | 24600 | 73.65% | 1.82 | 31400 | R-410A
213781378 | 2.68 | Yes | Yes | AIRQUEST | HRCU-A-CB (Split System: Heat Pump with Remote Outdoor Unit-Air-Source) | Centrally-Ducted | HVH837GKA2* | EA*4X48L21A*+WALLCON | *96CTN0801714B* | 32200 | 17 | 11 | 8.1 | 32800 | 25000 | 76.22% | 1.96 | 31400 | R-410A
215932157 | 2.77 | Yes | Yes | AIRQUEST | HRCU-A-CB (Split System: Heat Pump with Remote Outdoor Unit-Air-Source) | Centrally-Ducted | H5H3V36*K*AAA* | EA*5X37M17A*+WALLCON | *96CTN0601714B* | 33200 | 19 | 10.5 | 9.5 | 34400 | 26400 | 76.74% | 2.06 | 30400 | R-454B
213076932 | 2.93 | No | No | KEEPRITE | HRCU-A-CB (Split System: Heat Pump with Remote Outdoor Unit-Air-Source) | Centrally-Ducted | DLCURAH36ABK | EA*4X36L17A* | *96VSN0801716B* | 35200 | 15.2 | 9.5 | 8.1 | 39000 | 35400 | 90.77% | 1.82 | 29600 | R-410A
213076982 | 3.05 | Yes | No | KEEPRITE | HRCU-A-CB (Split System: Heat Pump with Remote Outdoor Unit-Air-Source) | Centrally-Ducted | DLCURAH36ABK | EA*4X43L21A* | *96VSN0801716B* | 36600 | 15.5 | 10 | 8.5 | 38500 | 35000 | 90.91% | 2.06 | 29200 | R-410A
210470145 | 2.65 | Yes | Yes | CARRIER | HRCU-A-CB (Split System: Heat Pump with Remote Outdoor Unit-Air-Source) | Centrally-Ducted | 25VNA837A*031* | CAP**4221AL*+UI | 58CU*A040C17**12 | 31800 | 17 | 11 | 8.1 | 33200 | 24400 | 73.49% | 1.88 | 31200 | R-410A
210470264 | 2.73 | Yes | Yes | CARRIER | HRCU-A-CB (Split System: Heat Pump with Remote Outdoor Unit-Air-Source) | Centrally-Ducted | 25VNA837A*031* | CAP**6024AL*+UI | 58TN*A090C21**20 | 32800 | 17.5 | 11.7 | 8.5 | 31800 | 24800 | 77.99% | 1.98 | 31000 | R-410A
215932257 | 2.73 | Yes | Yes | AIRQUEST | HRCU-A-CB (Split System: Heat Pump with Remote Outdoor Unit-Air-Source) | Centrally-Ducted | H5H3V36*K*AAA* | EA*5X42M21A*+WALLCON | *80CTL1102120B* | 32800 | 20 | 11.5 | 9.5 | 34600 | 26600 | 76.88% | 2.02 | 30400 | R-454B
216737981 | 1.97 | Yes | No | AIRQUEST | HRCU-A-CB (Split System: Heat Pump with Remote Outdoor Unit-Air-Source) | Centrally-Ducted | D5CUHAH24AAK | ESH5X36M12A* | *80CSU0802120A* | 23600 | 15.2 | 11 | 8.5 | 21200 | 18900 | 89.15% | 1.98 | 17900 | R-454B
215932307 | 2.7 | Yes | Yes | AIRQUEST | HRCU-A-CB (Split System: Heat Pump with Remote Outdoor Unit-Air-Source) | Centrally-Ducted | H5H3V36*K*AAA* | EA*5X42M21A*+WALLCON | *97CMN0801714B* | 32400 | 19.5 | 11 | 9.5 | 35400 | 27200 | 76.84% | 2 | 31000 | R-454B
215932507 | 2.75 | Yes | Yes | AIRQUEST | HRCU-A-CB (Split System: Heat Pump with Remote Outdoor Unit-Air-Source) | Centrally-Ducted | H5H3V36*K*AAA* | EA*5X48M21A*+WALLCON | *96CTN0601714B* | 33000 | 19.5 | 11 | 9.5 | 34000 | 26000 | 76.47% | 2.04 | 29800 | R-454B
215932757 | 2.87 | Yes | Yes | AIRQUEST | HRCU-A-CB (Split System: Heat Pump with Remote Outdoor Unit-Air-Source) | Centrally-Ducted | H5H3V36*K*AAA* | EA*5X61M21A*+WALLCON | *95CSU0802120B* | 34400 | 20 | 11.7 | 9 | 34400 | 26200 | 76.16% | 1.96 | 30000 | R-454B
215932907 | 2.85 | Yes | Yes | AIRQUEST | HRCU-A-CB (Split System: Heat Pump with Remote Outdoor Unit-Air-Source) | Centrally-Ducted | H5H3V36*K*AAA* | EA*5X61M24A*+WALLCON | *97CMN0602120B* | 34200 | 20 | 11.5 | 9 | 34800 | 26400 | 75.86% | 1.92 | 30400 | R-454B
216737224 | 1.9 | Yes | Yes | AIRQUEST | HRCU-A-CB (Split System: Heat Pump with Remote Outdoor Unit-Air-Source) | Centrally-Ducted | D5CUHAH24AAK | ESH5X30M12A* | *80MSU0601716A* | 22800 | 16 | 10.5 | 8.5 | 21200 | 19000 | 89.62% | 1.96 | 17800 | R-454B
215933057 | 2.73 | Yes | Yes | AIRQUEST | HRCU-A-CB (Split System: Heat Pump with Remote Outdoor Unit-Air-Source) | Centrally-Ducted | H5H3V36*K*AAA* | ESH5X36M12A*+WALLCON | *80CTL0451712B* | 32800 | 18.5 | 10.5 | 9 | 35800 | 27600 | 77.09% | 1.88 | 31600 | R-454B
215933077 | 2.77 | Yes | Yes | AIRQUEST | HRCU-A-CB (Split System: Heat Pump with Remote Outdoor Unit-Air-Source) | Centrally-Ducted | H5H3V36*K*AAA* | ESH5X36M12A*+WALLCON | *80CTL0701716B* | 33200 | 18.5 | 11 | 9 | 35200 | 27000 | 76.7% | 1.92 | 31000 | R-454B
215931537 | 4.63 | Yes | Yes | AIRQUEST | HRCU-A-CB (Split System: Heat Pump with Remote Outdoor Unit-Air-Source) | Centrally-Ducted | H5H3V60*K*AAA* | EA*5X60M24A*+WALLCON | *80CTL0702120B* | 55500 | 18 | 11 | 8.1 | 60500 | 46500 | 76.86% | 1.95 | 47500 | R-454B
215292752 | 1.97 | Yes | Yes | AIRQUEST | HRCU-A-CB (Split System: Heat Pump with Remote Outdoor Unit-Air-Source) | Centrally-Ducted | DLCURAH24ABK | H,GG35936 | *96VTN0601412A* | 23600 | 16 | 10 | 8.5 | 24200 | 23000 | 95.04% | 1.94 | 17900 | R-410A
213780378 | 2.73 | Yes | Yes | AIRQUEST | HRCU-A-CB (Split System: Heat Pump with Remote Outdoor Unit-Air-Source) | Centrally-Ducted | HVH837GKA** | EHD4X60AAL+WALLCON | *97CMN0601714B* | 32800 | 16 | 11 | 8.1 | 32400 | 25200 | 77.78% | 1.96 | 31600 | R-410A
213779758 | 2.77 | Yes | Yes | AIRQUEST | HRCU-A-CB (Split System: Heat Pump with Remote Outdoor Unit-Air-Source) | Centrally-Ducted | HVH837GKA** | EA*4X61L24A*+WALLCON | *80CTL1102120B* | 33200 | 17.5 | 11.5 | 8.5 | 32000 | 24800 | 77.5% | 2 | 31000 | R-410A
214849003 | 4.38 | Yes | Yes | YORK | HRCU-A-CB (Split System: Heat Pump with Remote Outdoor Unit-Air-Source) | Centrally-Ducted | HH860E2S11 | H,YG84*60+TXV-BLEED | Y81E120C20SMPS1 | 52500 | 19 | 11.7 | 8.5 | 51500 | 38000 | 73.79% | 2 | 35600 | R-454B
214242324 | 2.02 | Yes | Yes | TEMPSTAR | HRCU-A-CB (Split System: Heat Pump with Remote Outdoor Unit-Air-Source) | Centrally-Ducted | TVH825GKA3* | EN(A,D,W)4X48L21**+WALLCON | *96CTN1002122B* | 24200 | 17 | 11.5 | 8.1 | 21200 | 16500 | 77.83% | 2 | 20600 | R-410A
215933157 | 2.78 | Yes | Yes | AIRQUEST | HRCU-A-CB (Split System: Heat Pump with Remote Outdoor Unit-Air-Source) | Centrally-Ducted | H5H3V36*K*AAA* | ESH5X36M12A*+WALLCON | *95CSU1002122B* | 33400 | 19 | 11.5 | 9 | 34800 | 26600 | 76.44% | 1.94 | 30400 | R-454B
215933227 | 2.65 | Yes | Yes | AIRQUEST | HRCU-A-CB (Split System: Heat Pump with Remote Outdoor Unit-Air-Source) | Centrally-Ducted | H5H3V36*K*AAA* | ESH5X36M12A*+WALLCON | *96CTN0401410B* | 31800 | 17 | 10.5 | 9 | 34000 | 26200 | 77.06% | 1.94 | 30000 | R-454B
215933477 | 2.78 | Yes | Yes | AIRQUEST | HRCU-A-CB (Split System: Heat Pump with Remote Outdoor Unit-Air-Source) | Centrally-Ducted | H5H3V36*K*AAA* | ESH5X42M12A*+WALLCON | *96CTN0801714B* | 33400 | 19 | 11 | 9 | 35000 | 26800 | 76.57% | 1.9 | 30800 | R-454B
215932657 | 2.87 | Yes | Yes | AIRQUEST | HRCU-A-CB (Split System: Heat Pump with Remote Outdoor Unit-Air-Source) | Centrally-Ducted | H5H3V36*K*AAA* | EA*5X61M21A*+WALLCON | *80CSU0401712A* | 34400 | 20.5 | 11.7 | 9 | 34600 | 26200 | 75.72% | 1.94 | 30200 | R-454B
210470429 | 2.77 | Yes | Yes | CARRIER | HRCU-A-CB (Split System: Heat Pump with Remote Outdoor Unit-Air-Source) | Centrally-Ducted | 25VNA837A*031* | CAP**6121AL*+UI | 58TN*A070C17**16 | 33200 | 17.5 | 11.7 | 8.5 | 32200 | 25000 | 77.64% | 1.98 | 31400 | R-410A
213297025 | 2.83 | No | No | FRASER-JOHNSTON | HRCU-A-CB (Split System: Heat Pump with Remote Outdoor Unit-Air-Source) | Centrally-Ducted | HMH72B341 | XAUB36DXXN1+TXV | Z9ET080B12SMPS1 | 34000 | 18.5 | 9.5 | 8.1 | 33400 | 24200 | 72.46% | 2.08 | 25600 | R-410A
211241677 | 2.05 | Yes | Yes | DAY & NIGHT | HRCU-A-CB (Split System: Heat Pump with Remote Outdoor Unit-Air-Source) | Centrally-Ducted | DLCURAH24ABK | EA*4X30L17A* | *80ES(N,L)0901714A* | 24600 | 16.5 | 10 | 8.5 | 26600 | 22600 | 84.96% | 1.86 | 19200 | R-410A
211242345 | 1.98 | Yes | Yes | DAY & NIGHT | HRCU-A-CB (Split System: Heat Pump with Remote Outdoor Unit-Air-Source) | Centrally-Ducted | DLCURAH24ABK | EA*4X36L21A* | *96VTN1002122A* | 23800 | 17 | 10 | 8.5 | 25800 | 23200 | 89.92% | 1.92 | 18900 | R-410A
210470649 | 2.75 | Yes | Yes | CARRIER | HRCU-A-CB (Split System: Heat Pump with Remote Outdoor Unit-Air-Source) | Centrally-Ducted | 25VNA837A*031* | CAP**6124AL*+UI | 59MN7B060C21**20 | 33000 | 17.5 | 11.7 | 8.5 | 32400 | 25200 | 77.78% | 1.98 | 31400 | R-410A
210470832 | 2.7 | Yes | Yes | CARRIER | HRCU-A-CB (Split System: Heat Pump with Remote Outdoor Unit-Air-Source) | Centrally-Ducted | 25VNA837A*031* | CNPV*4824AL*+UI | 59CU5A080C21**20 | 32400 | 17.5 | 11.7 | 8.1 | 32800 | 24800 | 75.61% | 1.96 | 31400 | R-410A
211243868 | 1.95 | Yes | No | DAY & NIGHT | HRCU-A-CB (Split System: Heat Pump with Remote Outdoor Unit-Air-Source) | Centrally-Ducted | DLCURAH24ABK | EN(A,D)4X24L17** | *96VSN0401410A* | 23400 | 15.5 | 10 | 8.5 | 26600 | 24000 | 90.23% | 1.96 | 19500 | R-410A
211245271 | 1.95 | Yes | No | KEEPRITE | HRCU-A-CB (Split System: Heat Pump with Remote Outdoor Unit-Air-Source) | Centrally-Ducted | DLCURAH24ABK | EN(A,D,W)4X36L17** | OLV098A12* | 23400 | 16.5 | 10 | 8.1 | 25800 | 24200 | 93.8% | 2 | 18900 | R-410A
213076050 | 2.48 | No | No | KEEPRITE | HRCU-A-CB (Split System: Heat Pump with Remote Outdoor Unit-Air-Source) | Centrally-Ducted | DLCURAH30ABK | EA*4X42L24A* | *95MSU1002120A* | 29800 | 15.2 | 9 | 8.1 | 38000 | 27600 | 72.63% | 1.78 | 23400 | R-410A
216891515 | 2.62 | Yes | Yes | FRIEDRICH | HRCU-A-CB (Split System: Heat Pump with Remote Outdoor Unit-Air-Source) | Centrally-Ducted | RD18AY36AJVC | RCFY3621STANM | FR962V0855A21M4 | 31400 | 19 | 12 | 8.5 | 31400 | 27800 | 88.54% | 1.9 | 29200 | R-454B
216891497 | 2.62 | Yes | Yes | FRIEDRICH | HRCU-A-CB (Split System: Heat Pump with Remote Outdoor Unit-Air-Source) | Centrally-Ducted | RD18AY36AJVC | RCFY3621STANM | FR98MV1005A21UP | 31400 | 19 | 12 | 8.5 | 31400 | 27800 | 88.54% | 1.9 | 29200 | R-454B
215933234 | 2.75 | Yes | Yes | CARRIER | HRCU-A-CB (Split System: Heat Pump with Remote Outdoor Unit-Air-Source) | Centrally-Ducted | 27VNA336A*030* | CSAH*3612AM*+UI | 59TN6C060C17**14 | 33000 | 18.5 | 10.5 | 9 | 34400 | 26200 | 76.16% | 1.92 | 30200 | R-454B
215933334 | 2.8 | Yes | Yes | CARRIER | HRCU-A-CB (Split System: Heat Pump with Remote Outdoor Unit-Air-Source) | Centrally-Ducted | 27VNA336A*030* | CSAH*4212AM*+UI | 58TN*B090C17**16 | 33600 | 19 | 11 | 9 | 34800 | 26600 | 76.44% | 1.92 | 30600 | R-454B
215933384 | 2.8 | Yes | Yes | CARRIER | HRCU-A-CB (Split System: Heat Pump with Remote Outdoor Unit-Air-Source) | Centrally-Ducted | 27VNA336A*030* | CSAH*4212AM*+UI | 59CU5B100C21**22 | 33600 | 19.5 | 11.7 | 9 | 34600 | 26400 | 76.3% | 1.92 | 30400 | R-454B
215933654 | 2.78 | Yes | Yes | CARRIER | HRCU-A-CB (Split System: Heat Pump with Remote Outdoor Unit-Air-Source) | Centrally-Ducted | 27VNA336A*030* | CSAH*4812AM*+UI | 59MN7C080C17**14 | 33400 | 19 | 11 | 9 | 35200 | 27000 | 76.7% | 1.92 | 31000 | R-454B
214776680 | 4.42 | Yes | Yes | YORK | HRCU-A-CB (Split System: Heat Pump with Remote Outdoor Unit-Air-Source) | Centrally-Ducted | HH860E2S11 | CV603**A+TXV | TMLE120C20MP11 | 53000 | 19 | 11 | 8.5 | 52500 | 39000 | 74.29% | 2 | 37000 | R-454B
214776697 | 4.5 | Yes | Yes | YORK | HRCU-A-CB (Split System: Heat Pump with Remote Outdoor Unit-Air-Source) | Centrally-Ducted | HH860E2S11 | CV602D*A+TXV | TMLE130D20MP11 | 54000 | 19 | 11 | 8.5 | 53000 | 39500 | 74.53% | 2 | 37000 | R-454B
214849232 | 4.42 | No | No | RHEEM | HRCU-A-CB (Split System: Heat Pump with Remote Outdoor Unit-Air-Source) | Centrally-Ducted | RD17AZ60AJ3N | H,RE49960 | R801V1255A24UH | 53000 | 17 | 9.5 | 8.1 | 51500 | 48500 | 94.17% | 1.75 | 49500 | R-410A
211245455 | 1.98 | Yes | No | KEEPRITE | HRCU-A-CB (Split System: Heat Pump with Remote Outdoor Unit-Air-Source) | Centrally-Ducted | DLCURAH24ABK | EN(A,D)4X36L21** | *80VSL0902120A* | 23800 | 16.5 | 10.5 | 8.1 | 26000 | 23200 | 89.23% | 1.92 | 19000 | R-410A
211243985 | 1.98 | Yes | Yes | DAY & NIGHT | HRCU-A-CB (Split System: Heat Pump with Remote Outdoor Unit-Air-Source) | Centrally-Ducted | DLCURAH24ABK | EN(A,D)4X24L17** | *80VTL0451412A* | 23800 | 16 | 10 | 8.5 | 26800 | 23200 | 86.57% | 1.92 | 19500 | R-410A
211244250 | 1.95 | Yes | Yes | DAY & NIGHT | HRCU-A-CB (Split System: Heat Pump with Remote Outdoor Unit-Air-Source) | Centrally-Ducted | DLCURAH24ABK | EN(A,D)4X24L17** | OMV098J12* | 23400 | 16 | 10 | 8.5 | 26600 | 24000 | 90.23% | 1.98 | 19400 | R-410A
211244268 | 1.98 | Yes | No | DAY & NIGHT | HRCU-A-CB (Split System: Heat Pump with Remote Outdoor Unit-Air-Source) | Centrally-Ducted | DLCURAH24ABK | EN(A,D)4X24L17** | OMV112K14A | 23800 | 15.2 | 10 | 8.5 | 27000 | 23200 | 85.93% | 1.9 | 19700 | R-410A
213076747 | 3.03 | Yes | Yes | KEEPRITE | HRCU-A-CB (Split System: Heat Pump with Remote Outdoor Unit-Air-Source) | Centrally-Ducted | DLCURAH36ABK | EA*4X37L21A* | *80VTL1102122B* | 36400 | 16 | 10 | 8.5 | 38000 | 34800 | 91.58% | 2.06 | 29200 | R-410A
210473981 | 2 | Yes | Yes | CARRIER | HRCU-A-CB (Split System: Heat Pump with Remote Outdoor Unit-Air-Source) | Centrally-Ducted | 25VNA825A*032* | CNPV*4821AL*+UI | 59TN6B080C17**14 | 24000 | 16.5 | 11 | 8.1 | 21400 | 16600 | 77.57% | 2 | 20600 | R-410A
215870922 | 1.9 | Yes | Yes | YORK | HRCU-A-CB (Split System: Heat Pump with Remote Outdoor Unit-Air-Source) | Centrally-Ducted | HH824E2S11 | CX360B*35+TXV | Y91E060A10SMPS1 | 22800 | 17 | 11.7 | 8.35 | 21400 | 17200 | 80.37% | 1.96 | 17200 | R-454B
216017539 | 3.71 | Yes | No | YORK | HRCU-A-C (Split System: Heat Pump with Remote Outdoor Unit with No Indoor Fan --Air Source) | Centrally-Ducted | HH860E2S11 | H,YG88*60+TXV-BLEED+TD |  | 44500 | 15.2 | 11 | 8.5 | 44000 | 33800 | 76.82% | 2 | 33800 | R-454B
214584562 | 3.67 | Yes | Yes | LUXAIRE | HRCU-A-CB (Split System: Heat Pump with Remote Outdoor Unit-Air-Source) | Centrally-Ducted | HH860E2S11 | CTM60C5CGS1 | Z8ES100C16SMPS1 | 44000 | 18 | 12 | 9 | 44000 | 33200 | 75.45% | 2 | 32400 | R-454B
216017534 | 1.92 | Yes | No | YORK | HRCU-A-C (Split System: Heat Pump with Remote Outdoor Unit with No Indoor Fan --Air Source) | Centrally-Ducted | HH824E2S11 | H,YG9J*30+TXV-BLEED+TD |  | 23000 | 15.2 | 11 | 8.5 | 21400 | 17000 | 79.44% | 2 | 17800 | R-454B
212552673 | 3.83 | Yes | Yes | DAY & NIGHT | HRCU-A-CB (Split System: Heat Pump with Remote Outdoor Unit-Air-Source) | Centrally-Ducted | CVH848GKA** | PL60H210P299 | *97CMN1002122A* | 46000 | 17 | 10 | 8.5 | 44000 | 34600 | 78.64% | 2 | 34600 | R-410A
215934734 | 2.83 | Yes | Yes | CARRIER | HRCU-A-CB (Split System: Heat Pump with Remote Outdoor Unit-Air-Source) | Centrally-Ducted | 27VNA336A*030* | CVAMA4221XMA*+UI | 59MN7C060C17**14 | 34000 | 20 | 11 | 8.1 | 38000 | 27000 | 71.05% | 2 | 30600 | R-454B
215934534 | 3.71 | Yes | Yes | CARRIER | HRCU-A-CB (Split System: Heat Pump with Remote Outdoor Unit-Air-Source) | Centrally-Ducted | 27VNA348A*030* | CSAH*4812AM*+UI | 59TN6C120C24**22 | 44500 | 20 | 10.5 | 9 | 48500 | 36400 | 75.05% | 1.82 | 39500 | R-454B
211652989 | 1.9 | Yes | Yes | LENNOX | HRCU-A-CB (Split System: Heat Pump with Remote Outdoor Unit-Air-Source) | Centrally-Ducted | SL25XPV-024-230A** | LP36/37R9 | SL297UH040NV36B* | 22800 | 22 | 14.5 | 10 | 19600 | 19600 | 100% | 1.96 | 22400 | R-410A
215933074 | 2.77 | Yes | Yes | CARRIER | HRCU-A-CB (Split System: Heat Pump with Remote Outdoor Unit-Air-Source) | Centrally-Ducted | 27VNA336A*030* | CSAH*3612AM*+UI | 58TN*B070C17**16 | 33200 | 18.5 | 11 | 9 | 35200 | 27000 | 76.7% | 1.92 | 31000 | R-454B
215933094 | 2.77 | Yes | Yes | CARRIER | HRCU-A-CB (Split System: Heat Pump with Remote Outdoor Unit-Air-Source) | Centrally-Ducted | 27VNA336A*030* | CSAH*3612AM*+UI | 58TN*B090C17**16 | 33200 | 19 | 11 | 9 | 35000 | 26800 | 76.57% | 1.92 | 30800 | R-454B
215933144 | 2.77 | Yes | Yes | CARRIER | HRCU-A-CB (Split System: Heat Pump with Remote Outdoor Unit-Air-Source) | Centrally-Ducted | 27VNA336A*030* | CSAH*3612AM*+UI | 59CU5B080C21**20 | 33200 | 18.5 | 11 | 9 | 35000 | 26800 | 76.57% | 1.92 | 30800 | R-454B
215933174 | 2.75 | Yes | Yes | CARRIER | HRCU-A-CB (Split System: Heat Pump with Remote Outdoor Unit-Air-Source) | Centrally-Ducted | 27VNA336A*030* | CSAH*3612AM*+UI | 59MN7C060C21**20 | 33000 | 18.5 | 11 | 9 | 35400 | 27200 | 76.84% | 1.92 | 31000 | R-454B
215423446 | 3.63 | Yes | No | YORK | HRCU-A-CB (Split System: Heat Pump with Remote Outdoor Unit-Air-Source) | Centrally-Ducted | HH860E2S11 | H,YE35*48+TXV | TL9E080C16UH11 | 43500 | 17 | 10.5 | 8.3 | 44000 | 34000 | 77.27% | 1.96 | 33400 | R-454B
215423462 | 3.71 | Yes | Yes | YORK | HRCU-A-CB (Split System: Heat Pump with Remote Outdoor Unit-Air-Source) | Centrally-Ducted | HH860E2S11 | H,YE84*60+TXV | TL9E080C16UH11 | 44500 | 18 | 11 | 8.5 | 44000 | 34000 | 77.27% | 2 | 33400 | R-454B
215423477 | 3.67 | Yes | No | YORK | HRCU-A-CB (Split System: Heat Pump with Remote Outdoor Unit-Air-Source) | Centrally-Ducted | HH860E2S11 | H,YE36*60+TXV-BLEED | TM8E080C16MP11 | 44000 | 17 | 10.5 | 8.4 | 43500 | 33800 | 77.7% | 1.98 | 33200 | R-454B
215423512 | 3.71 | Yes | Yes | YORK | HRCU-A-CB (Split System: Heat Pump with Remote Outdoor Unit-Air-Source) | Centrally-Ducted | HH860E2S11 | H,YE2K*60+TXV | TM8E100C16MP11 | 44500 | 17 | 11 | 8.45 | 43500 | 33800 | 77.7% | 2 | 33200 | R-454B
214719941 | 3.63 | Yes | Yes | LUXAIRE | HRCU-A-CB (Split System: Heat Pump with Remote Outdoor Unit-Air-Source) | Centrally-Ducted | HH860E2S11 | CTU60C5XGS1+TXV | TM9Y080C16MP11 | 43500 | 17 | 11 | 9 | 44500 | 33800 | 75.96% | 2 | 33000 | R-454B
215870980 | 3.79 | Yes | Yes | YORK | HRCU-A-CB (Split System: Heat Pump with Remote Outdoor Unit-Air-Source) | Centrally-Ducted | HH860E2S11 | CV603**A+TXV | Y91E100C20SMPS1 | 45500 | 18 | 11.7 | 8.5 | 45000 | 33600 | 74.67% | 2 | 32800 | R-454B
216051091 | 2.85 | Yes | Yes | FRIEDRICH | HRCU-A-CB (Split System: Heat Pump with Remote Outdoor Unit-Air-Source) | Centrally-Ducted | FRP19AY36AJVC | TCFY3621MEAAM | FR962V0603A17M4 | 34200 | 20 | 12 | 10 | 34200 | 29600 | 86.55% | 2 | 30000 | R-454B
215870930 | 1.92 | Yes | Yes | YORK | HRCU-A-CB (Split System: Heat Pump with Remote Outdoor Unit-Air-Source) | Centrally-Ducted | HH824E2S11 | CX360B*35+TXV | Y91E060B12SMPS1 | 23000 | 17 | 11.7 | 9 | 21400 | 18200 | 85.05% | 2 | 17900 | R-454B
215870932 | 1.92 | Yes | Yes | YORK | HRCU-A-CB (Split System: Heat Pump with Remote Outdoor Unit-Air-Source) | Centrally-Ducted | HH824E2S11 | CH360**C+TXV | Y91E060B12SMPS1 | 23000 | 16 | 11.7 | 8.95 | 21400 | 18200 | 85.05% | 1.98 | 17900 | R-454B
215731711 | 3.67 | Yes | Yes | YORK | HRCU-A-CB (Split System: Heat Pump with Remote Outdoor Unit-Air-Source) | Centrally-Ducted | HH860E2S11 | H,YG3K*48+TXV | Y81E120C16SMPS1 | 44000 | 17 | 12 | 8.5 | 42000 | 32600 | 77.62% | 2 | 31200 | R-454B
215731729 | 3.67 | Yes | Yes | YORK | HRCU-A-CB (Split System: Heat Pump with Remote Outdoor Unit-Air-Source) | Centrally-Ducted | HH860E2S11 | H,YG74*48+TXV | Y81E120C16SMPS1 | 44000 | 18 | 12 | 8.5 | 41500 | 32600 | 78.55% | 2 | 31000 | R-454B
215731736 | 3.67 | Yes | Yes | YORK | HRCU-A-CB (Split System: Heat Pump with Remote Outdoor Unit-Air-Source) | Centrally-Ducted | HH860E2S11 | H,YG88*48+TXV | Y81E120C16SMPS1 | 44000 | 18 | 12 | 8.5 | 42000 | 32600 | 77.62% | 2 | 31200 | R-454B
215731761 | 4.38 | Yes | Yes | YORK | HRCU-A-CB (Split System: Heat Pump with Remote Outdoor Unit-Air-Source) | Centrally-Ducted | HH860E2S11 | H,YG74*60+TXV | Y81E120C20SMPS1 | 52500 | 19 | 11.7 | 8.5 | 51500 | 38000 | 73.79% | 2 | 35600 | R-454B
211228003 | 3.02 | Yes | No | DAY & NIGHT | HRCU-A-CB (Split System: Heat Pump with Remote Outdoor Unit-Air-Source) | Centrally-Ducted | DLCURAH36ABK | EA*4X42L24A* | *95ESN0802120A* | 36200 | 15.5 | 10 | 8.1 | 39500 | 35200 | 89.11% | 1.92 | 29400 | R-410A
212609395 | 3.71 | Yes | Yes | RHEEM | HRCU-A-CB (Split System: Heat Pump with Remote Outdoor Unit-Air-Source) | Centrally-Ducted | RP18AZ48AJVC | RCFZ6021SEAAM | R802V1005A21UHS | 44500 | 19 | 11.7 | 8.5 | 43000 | 45000 | 104.7% | 2 | 44500 | R-410A
211240293 | 1.95 | No | No | DAY & NIGHT | HRCU-A-CB (Split System: Heat Pump with Remote Outdoor Unit-Air-Source) | Centrally-Ducted | DLCURAH24ABK | EA*4X24L14A* | *96VTN0401410A* | 23400 | 15.5 | 9.5 | 8.5 | 26800 | 24800 | 92.54% | 2.04 | 19400 | R-410A
211241181 | 2.02 | Yes | No | DAY & NIGHT | HRCU-A-CB (Split System: Heat Pump with Remote Outdoor Unit-Air-Source) | Centrally-Ducted | DLCURAH24ABK | EA*4X25L17A* | *92ESN0401712A* | 24200 | 16 | 10 | 8.1 | 25400 | 21600 | 85.04% | 1.78 | 18800 | R-410A
211241406 | 1.93 | Yes | Yes | DAY & NIGHT | HRCU-A-CB (Split System: Heat Pump with Remote Outdoor Unit-Air-Source) | Centrally-Ducted | DLCURAH24ABK | EA*4X30L17A* | *96VSN0401410A* | 23200 | 16 | 10 | 8.5 | 25800 | 24200 | 93.8% | 2.02 | 19000 | R-410A
211226993 | 3.03 | Yes | Yes | AIRQUEST | HRCU-A-CB (Split System: Heat Pump with Remote Outdoor Unit-Air-Source) | Centrally-Ducted | DLCURAH36ABK | EA*4X37L21A* | *92ESN0601714A* | 36400 | 16 | 10 | 8.5 | 38500 | 34800 | 90.39% | 2.08 | 29000 | R-410A
211227025 | 3.12 | Yes | No | AIRQUEST | HRCU-A-CB (Split System: Heat Pump with Remote Outdoor Unit-Air-Source) | Centrally-Ducted | DLCURAH36ABK | EA*4X37L21A* | *92ESN1002122A* | 37400 | 15.5 | 10 | 8.5 | 39000 | 35000 | 89.74% | 2.16 | 29400 | R-410A
211228766 | 2.97 | Yes | Yes | DAY & NIGHT | HRCU-A-CB (Split System: Heat Pump with Remote Outdoor Unit-Air-Source) | Centrally-Ducted | DLCURAH36ABK | EA*4X48L21A* | *80ES(N,L)0702116A* | 35600 | 16.5 | 10 | 8.5 | 37800 | 34600 | 91.53% | 2.04 | 28800 | R-410A
211228834 | 2.97 | Yes | No | DAY & NIGHT | HRCU-A-CB (Split System: Heat Pump with Remote Outdoor Unit-Air-Source) | Centrally-Ducted | DLCURAH36ABK | EA*4X48L21A* | *80VSL0701716A* | 35600 | 16 | 10 | 8.1 | 37800 | 34600 | 91.53% | 2.04 | 29000 | R-410A
211229051 | 3.03 | Yes | No | DAY & NIGHT | HRCU-A-CB (Split System: Heat Pump with Remote Outdoor Unit-Air-Source) | Centrally-Ducted | DLCURAH36ABK | EA*4X48L21A* | *95ESN1002120A* | 36400 | 15.5 | 10 | 8.5 | 38500 | 34800 | 90.39% | 2.08 | 29000 | R-410A
211228314 | 3.02 | Yes | Yes | AIRQUEST | HRCU-A-CB (Split System: Heat Pump with Remote Outdoor Unit-Air-Source) | Centrally-Ducted | DLCURAH36ABK | EA*4X43L21A* | *80VSL0702120A* | 36200 | 16 | 10 | 8.5 | 38500 | 34800 | 90.39% | 2.06 | 29000 | R-410A
211228366 | 3.03 | Yes | Yes | AIRQUEST | HRCU-A-CB (Split System: Heat Pump with Remote Outdoor Unit-Air-Source) | Centrally-Ducted | DLCURAH36ABK | EA*4X43L21A* | *80ESU1002120A* | 36400 | 16 | 10 | 8.5 | 38500 | 34800 | 90.39% | 2.08 | 29000 | R-410A
211228399 | 3.1 | Yes | No | AIRQUEST | HRCU-A-CB (Split System: Heat Pump with Remote Outdoor Unit-Air-Source) | Centrally-Ducted | DLCURAH36ABK | EA*4X43L21A* | *80VTL1102122A* | 37200 | 15.5 | 10 | 8.5 | 38500 | 34800 | 90.39% | 2.12 | 29200 | R-410A
211228598 | 3.05 | Yes | Yes | AIRQUEST | HRCU-A-CB (Split System: Heat Pump with Remote Outdoor Unit-Air-Source) | Centrally-Ducted | DLCURAH36ABK | EA*4X43L21A* | *95ESU1002120A* | 36600 | 16 | 10 | 8.5 | 38500 | 34800 | 90.39% | 2.1 | 29000 | R-410A
215423514 | 3.71 | Yes | Yes | YORK | HRCU-A-CB (Split System: Heat Pump with Remote Outdoor Unit-Air-Source) | Centrally-Ducted | HH860E2S11 | H,YE48*60+TXV-BLEED | TM8E100C16MP11 | 44500 | 18 | 11 | 8.5 | 43500 | 33800 | 77.7% | 2 | 33200 | R-454B
215423528 | 4.42 | Yes | No | YORK | HRCU-A-CB (Split System: Heat Pump with Remote Outdoor Unit-Air-Source) | Centrally-Ducted | HH860E2S11 | H,YE3K*60+TXV | TM8E100C20MP11 | 53000 | 18 | 10.5 | 8.45 | 53000 | 39500 | 74.53% | 1.98 | 37000 | R-454B
215423529 | 4.46 | Yes | Yes | YORK | HRCU-A-CB (Split System: Heat Pump with Remote Outdoor Unit-Air-Source) | Centrally-Ducted | HH860E2S11 | H,YE48*60+TXV-BLEED | TM8E100C20MP11 | 53500 | 18 | 11 | 8.5 | 53000 | 39500 | 74.53% | 2 | 37000 | R-454B
215423545 | 3.71 | Yes | Yes | YORK | HRCU-A-CB (Split System: Heat Pump with Remote Outdoor Unit-Air-Source) | Centrally-Ducted | HH860E2S11 | H,YE48*48+TXV | TM8E120C16MP11 | 44500 | 18 | 11 | 8.5 | 43500 | 33800 | 77.7% | 2 | 33000 | R-454B
215424450 | 1.87 | Yes | Yes | YORK | HRCU-A-CB (Split System: Heat Pump with Remote Outdoor Unit-Air-Source) | Centrally-Ducted | HH824E2S11 | H,YE7J*36+TXV | TM8E040A12MP11 | 22400 | 16 | 11.5 | 8.8 | 21000 | 16800 | 80% | 1.96 | 16500 | R-454B
215424481 | 1.82 | Yes | Yes | YORK | HRCU-A-CB (Split System: Heat Pump with Remote Outdoor Unit-Air-Source) | Centrally-Ducted | HH824E2S11 | H,YE31*30+TXV | TM8V080B12MP12 | 21800 | 17 | 10 | 8.5 | 21200 | 17700 | 83.49% | 1.9 | 17500 | R-454B
215423547 | 3.71 | Yes | Yes | YORK | HRCU-A-CB (Split System: Heat Pump with Remote Outdoor Unit-Air-Source) | Centrally-Ducted | HH860E2S11 | H,YE54*48+TXV | TM8E120C16MP11 | 44500 | 18 | 11 | 8.5 | 43500 | 33800 | 77.7% | 2 | 33000 | R-454B
215423564 | 4.42 | Yes | Yes | YORK | HRCU-A-CB (Split System: Heat Pump with Remote Outdoor Unit-Air-Source) | Centrally-Ducted | HH860E2S11 | H,YE84*60+TXV | TM8E120C20MP11 | 53000 | 19 | 11 | 8.5 | 52500 | 39000 | 74.29% | 2 | 37000 | R-454B
214385392 | 2.92 | No | No | COMFORTMAKER | HRCU-A-CB (Split System: Heat Pump with Remote Outdoor Unit-Air-Source) | Centrally-Ducted | DLCURAH36ABK | H,YE35936 | *95MSU0601716A* | 35000 | 16 | 9.5 | 8.1 | 36800 | 34600 | 94.02% | 1.86 | 28400 | R-410A
214385661 | 2.8 | No | No | COMFORTMAKER | HRCU-A-CB (Split System: Heat Pump with Remote Outdoor Unit-Air-Source) | Centrally-Ducted | DLCURAH36ABK | H,YA10936 | *80MSU0601716A* | 33600 | 16 | 9.5 | 8.1 | 36800 | 34600 | 94.02% | 1.88 | 28200 | R-410A
215731714 | 3.67 | Yes | Yes | YORK | HRCU-A-CB (Split System: Heat Pump with Remote Outdoor Unit-Air-Source) | Centrally-Ducted | HH860E2S11 | H,YG54*60+TXV-BLEED | Y81E120C16SMPS1 | 44000 | 18 | 12 | 8.5 | 41500 | 32600 | 78.55% | 2 | 31000 | R-454B
215731716 | 3.67 | Yes | Yes | YORK | HRCU-A-CB (Split System: Heat Pump with Remote Outdoor Unit-Air-Source) | Centrally-Ducted | HH860E2S11 | H,YG54*60+TXV | Y81E120C16SMPS1 | 44000 | 18 | 12 | 8.5 | 41500 | 32600 | 78.55% | 2 | 31000 | R-454B
215731733 | 3.67 | Yes | Yes | YORK | HRCU-A-CB (Split System: Heat Pump with Remote Outdoor Unit-Air-Source) | Centrally-Ducted | HH860E2S11 | H,YG86*48+TXV-BLEED | Y81E120C16SMPS1 | 44000 | 18 | 12 | 8.5 | 42000 | 32600 | 77.62% | 2 | 31200 | R-454B
215731781 | 3.75 | Yes | Yes | YORK | HRCU-A-CB (Split System: Heat Pump with Remote Outdoor Unit-Air-Source) | Centrally-Ducted | HH860E2S11 | H,YG3K*60+TXV | Y81E130D20SMPS1 | 45000 | 18 | 12 | 9 | 43000 | 33200 | 77.21% | 2 | 32400 | R-454B
211227203 | 3.07 | Yes | Yes | AIRQUEST | HRCU-A-CB (Split System: Heat Pump with Remote Outdoor Unit-Air-Source) | Centrally-Ducted | DLCURAH36ABK | EA*4X37L21A* | *96VTN1002122A* | 36800 | 16.5 | 10 | 8.5 | 38500 | 34800 | 90.39% | 2.1 | 29000 | R-410A
211227482 | 3.02 | Yes | No | AIRQUEST | HRCU-A-CB (Split System: Heat Pump with Remote Outdoor Unit-Air-Source) | Centrally-Ducted | DLCURAH36ABK | EA*4X42L21A* | *80VTL1102122A* | 36200 | 15.5 | 10 | 8.1 | 39500 | 35200 | 89.11% | 1.92 | 29400 | R-410A
211227702 | 2.98 | No | No | AIRQUEST | HRCU-A-CB (Split System: Heat Pump with Remote Outdoor Unit-Air-Source) | Centrally-Ducted | DLCURAH36ABK | EA*4X42L21A* | *96VTN1002120A* | 35800 | 15.5 | 9.5 | 8.1 | 39500 | 35200 | 89.11% | 1.9 | 29400 | R-410A
215423450 | 3.71 | Yes | Yes | YORK | HRCU-A-CB (Split System: Heat Pump with Remote Outdoor Unit-Air-Source) | Centrally-Ducted | HH860E2S11 | H,YE37*60+TXV | TL9E080C16UH11 | 44500 | 17 | 11 | 8.5 | 44000 | 34000 | 77.27% | 2 | 33400 | R-454B
215423466 | 4.25 | Yes | No | YORK | HRCU-A-CB (Split System: Heat Pump with Remote Outdoor Unit-Air-Source) | Centrally-Ducted | HH860E2S11 | H,YE37*60+TXV | TL9E100C20UH11 | 51000 | 18 | 10.5 | 8.35 | 51500 | 38000 | 73.79% | 1.98 | 35800 | R-454B
215423482 | 3.71 | Yes | Yes | YORK | HRCU-A-CB (Split System: Heat Pump with Remote Outdoor Unit-Air-Source) | Centrally-Ducted | HH860E2S11 | H,YE2K*60+TXV | TM8E080C16MP11 | 44500 | 17 | 11 | 8.45 | 43500 | 33800 | 77.7% | 2 | 33200 | R-454B
215423484 | 3.71 | Yes | Yes | YORK | HRCU-A-CB (Split System: Heat Pump with Remote Outdoor Unit-Air-Source) | Centrally-Ducted | HH860E2S11 | H,YE48*60+TXV-BLEED | TM8E080C16MP11 | 44500 | 18 | 11 | 8.5 | 43500 | 33800 | 77.7% | 2 | 33200 | R-454B
215423518 | 3.71 | Yes | Yes | YORK | HRCU-A-CB (Split System: Heat Pump with Remote Outdoor Unit-Air-Source) | Centrally-Ducted | HH860E2S11 | H,YE54*60+TXV | TM8E100C16MP11 | 44500 | 18 | 11 | 8.5 | 43500 | 33800 | 77.7% | 2 | 33200 | R-454B
215423541 | 3.71 | Yes | Yes | YORK | HRCU-A-CB (Split System: Heat Pump with Remote Outdoor Unit-Air-Source) | Centrally-Ducted | HH860E2S11 | H,YE2K*48+TXV | TM8E120C16MP11 | 44500 | 17 | 11 | 8.45 | 43500 | 33800 | 77.7% | 2 | 33000 | R-454B
215726498 | 3.63 | Yes | Yes | YORK | HRCU-A-CB (Split System: Heat Pump with Remote Outdoor Unit-Air-Source) | Centrally-Ducted | HH860E2S11 | H,YG86*60+TXV | TM8V100C16MP12 | 43500 | 18 | 11.7 | 8.5 | 42000 | 32800 | 78.1% | 2 | 31200 | R-454B
215726562 | 3.67 | Yes | Yes | YORK | HRCU-A-CB (Split System: Heat Pump with Remote Outdoor Unit-Air-Source) | Centrally-Ducted | HH860E2S11 | H,YG84*60+TXV | TM9Y080C16MP11 | 44000 | 17 | 11 | 8.5 | 42500 | 33400 | 78.59% | 2 | 32000 | R-454B
215726582 | 3.67 | Yes | Yes | YORK | HRCU-A-CB (Split System: Heat Pump with Remote Outdoor Unit-Air-Source) | Centrally-Ducted | HH860E2S11 | H,YG84*48+TXV-BLEED | TM9Y100C16MP11 | 44000 | 17 | 11 | 8.5 | 42500 | 33400 | 78.59% | 2 | 32000 | R-454B
215726587 | 3.67 | Yes | Yes | YORK | HRCU-A-CB (Split System: Heat Pump with Remote Outdoor Unit-Air-Source) | Centrally-Ducted | HH860E2S11 | H,YG88*60+TXV-BLEED | TM9Y100C16MP11 | 44000 | 17 | 11 | 8.5 | 42500 | 33400 | 78.59% | 2 | 32000 | R-454B
215726612 | 4.42 | Yes | Yes | YORK | HRCU-A-CB (Split System: Heat Pump with Remote Outdoor Unit-Air-Source) | Centrally-Ducted | HH860E2S11 | H,YG86*60+TXV | TM9Y120D20MP11 | 53000 | 19 | 11 | 8.5 | 52500 | 39000 | 74.29% | 2 | 36800 | R-454B
215726623 | 3.71 | Yes | Yes | YORK | HRCU-A-CB (Split System: Heat Pump with Remote Outdoor Unit-Air-Source) | Centrally-Ducted | HH860E2S11 | H,YG49*48+TXV | Y81E080C16SMPS1 | 44500 | 18 | 12 | 8.5 | 42500 | 33000 | 77.65% | 2 | 32000 | R-454B
215726646 | 4.42 | Yes | Yes | YORK | HRCU-A-CB (Split System: Heat Pump with Remote Outdoor Unit-Air-Source) | Centrally-Ducted | HH860E2S11 | H,YG52*60+TXV-BLEED | Y81E080C20SMPS1 | 53000 | 19 | 11 | 8.5 | 52000 | 38500 | 74.04% | 2 | 36200 | R-454B
215726657 | 3.67 | Yes | Yes | YORK | HRCU-A-CB (Split System: Heat Pump with Remote Outdoor Unit-Air-Source) | Centrally-Ducted | HH860E2S11 | H,YG48*48+TXV | Y81E100C16SMPS1 | 44000 | 18 | 12 | 8.5 | 42000 | 32800 | 78.1% | 2 | 31400 | R-454B
215423548 | 3.71 | Yes | Yes | YORK | HRCU-A-CB (Split System: Heat Pump with Remote Outdoor Unit-Air-Source) | Centrally-Ducted | HH860E2S11 | H,YE54*60+TXV | TM8E120C16MP11 | 44500 | 18 | 11 | 8.5 | 43500 | 33800 | 77.7% | 2 | 33000 | R-454B
215423575 | 4.5 | Yes | Yes | YORK | HRCU-A-CB (Split System: Heat Pump with Remote Outdoor Unit-Air-Source) | Centrally-Ducted | HH860E2S11 | H,YE49*60+TXV | TM8E130D20MP11 | 54000 | 19 | 11 | 8.5 | 53000 | 39500 | 74.53% | 2 | 37000 | R-454B
211228252 | 3.08 | Yes | Yes | DAY & NIGHT | HRCU-A-CB (Split System: Heat Pump with Remote Outdoor Unit-Air-Source) | Centrally-Ducted | DLCURAH36ABK | EA*4X43L21A* | *80ES(N,L)0901714A* | 37000 | 16 | 10 | 8.5 | 38500 | 34800 | 90.39% | 2.1 | 29200 | R-410A
211227850 | 3.03 | Yes | No | AIRQUEST | HRCU-A-CB (Split System: Heat Pump with Remote Outdoor Unit-Air-Source) | Centrally-Ducted | DLCURAH36ABK | EA*4X42L24A* | *80ES(N,L)1552420A* | 36400 | 15.5 | 10 | 8.1 | 39500 | 35200 | 89.11% | 1.94 | 29400 | R-410A
215423582 | 3.63 | Yes | Yes | YORK | HRCU-A-CB (Split System: Heat Pump with Remote Outdoor Unit-Air-Source) | Centrally-Ducted | HH860E2S11 | H,YE37*60+TXV | TM8V080C16MP12 | 43500 | 17 | 11.7 | 8.5 | 42000 | 32800 | 78.1% | 2 | 31200 | R-454B
215423602 | 3.58 | Yes | Yes | YORK | HRCU-A-CB (Split System: Heat Pump with Remote Outdoor Unit-Air-Source) | Centrally-Ducted | HH860E2S11 | H,YE2K*60+TXV | TM8V100C16MP12 | 43000 | 17 | 11.5 | 8.45 | 42000 | 32800 | 78.1% | 2 | 31200 | R-454B
211228011 | 3 | Yes | No | AIRQUEST | HRCU-A-CB (Split System: Heat Pump with Remote Outdoor Unit-Air-Source) | Centrally-Ducted | DLCURAH36ABK | EA*4X42L24A* | *95ESN1002120A* | 36000 | 15.5 | 10 | 8.1 | 39500 | 35200 | 89.11% | 1.92 | 29400 | R-410A
211228070 | 2.95 | Yes | No | AIRQUEST | HRCU-A-CB (Split System: Heat Pump with Remote Outdoor Unit-Air-Source) | Centrally-Ducted | DLCURAH36ABK | EA*4X42L24A* | *96VSN1202422A* | 35400 | 16 | 10 | 8.1 | 38500 | 35000 | 90.91% | 1.88 | 29400 | R-410A
214776415 | 3.67 | Yes | No | YORK | HRCU-A-CB (Split System: Heat Pump with Remote Outdoor Unit-Air-Source) | Centrally-Ducted | HH860E2S11 | CV482**C+TXV | TL8E080C16UH11 | 44000 | 17 | 10.5 | 8.4 | 43500 | 33800 | 77.7% | 1.98 | 33000 | R-454B
214776429 | 4.21 | Yes | No | YORK | HRCU-A-CB (Split System: Heat Pump with Remote Outdoor Unit-Air-Source) | Centrally-Ducted | HH860E2S11 | CH600D*C+TXV | TL8E100C20UH11 | 50500 | 18 | 10.5 | 8.3 | 51500 | 38000 | 73.79% | 1.96 | 35800 | R-454B
214776463 | 4.33 | Yes | Yes | YORK | HRCU-A-CB (Split System: Heat Pump with Remote Outdoor Unit-Air-Source) | Centrally-Ducted | HH860E2S11 | CX601C*35+TXV | TL9E100C20UH11 | 52000 | 19 | 11 | 8.5 | 51500 | 38000 | 73.79% | 2 | 35800 | R-454B
211228666 | 3.02 | No | No | AIRQUEST | HRCU-A-CB (Split System: Heat Pump with Remote Outdoor Unit-Air-Source) | Centrally-Ducted | DLCURAH36ABK | EA*4X43L21A* | OLV098A12* | 36200 | 15.2 | 9.5 | 8.5 | 38500 | 35000 | 90.91% | 2.06 | 29200 | R-410A
211229403 | 2.97 | Yes | No | DAY & NIGHT | HRCU-A-CB (Split System: Heat Pump with Remote Outdoor Unit-Air-Source) | Centrally-Ducted | DLCURAH36ABK | EA*4X48L24A* | *80VTL0902120A* | 35600 | 16.5 | 10 | 8.1 | 37800 | 34600 | 91.53% | 2.04 | 28800 | R-410A
211229586 | 3.1 | Yes | No | DAY & NIGHT | HRCU-A-CB (Split System: Heat Pump with Remote Outdoor Unit-Air-Source) | Centrally-Ducted | DLCURAH36ABK | EA*4X48L24A* | *95ESU1002122A* | 37200 | 15.5 | 10 | 8.5 | 38500 | 35000 | 90.91% | 2.12 | 29200 | R-410A
211229634 | 2.98 | Yes | No | DAY & NIGHT | HRCU-A-CB (Split System: Heat Pump with Remote Outdoor Unit-Air-Source) | Centrally-Ducted | DLCURAH36ABK | EA*4X48L24A* | OLV112A16A | 35800 | 15.5 | 10 | 8.5 | 38500 | 34800 | 90.39% | 2.04 | 29000 | R-410A
211230087 | 3.08 | Yes | No | DAY & NIGHT | HRCU-A-CB (Split System: Heat Pump with Remote Outdoor Unit-Air-Source) | Centrally-Ducted | DLCURAH36ABK | EN(A,D,W)4X48L21** | *80VTL1102122A* | 37000 | 16 | 10.5 | 8.1 | 39500 | 35000 | 88.61% | 2.06 | 29200 | R-410A
215931973 | 2.78 | Yes | Yes | TEMPSTAR | HRCU-A-CB (Split System: Heat Pump with Remote Outdoor Unit-Air-Source) | Centrally-Ducted | T5H3V36*K*AAA* | EA*5X25M17A*+WALLCON | *97CMN0601714B* | 33400 | 19 | 10.5 | 9.5 | 34400 | 26200 | 76.16% | 2.04 | 30200 | R-454B
215932723 | 2.87 | Yes | Yes | TEMPSTAR | HRCU-A-CB (Split System: Heat Pump with Remote Outdoor Unit-Air-Source) | Centrally-Ducted | T5H3V36*K*AAA* | EA*5X61M21A*+WALLCON | *80CTL0901716B* | 34400 | 20.5 | 11.7 | 9 | 34400 | 26200 | 76.16% | 1.96 | 30200 | R-454B
216891480 | 2.65 | Yes | Yes | RHEEM | HRCU-A-CB (Split System: Heat Pump with Remote Outdoor Unit-Air-Source) | Centrally-Ducted | RD18AY36AJVC | RCFY3621STANM | R801V1005A21DZ | 31800 | 19 | 12 | 8.5 | 31800 | 27400 | 86.16% | 2 | 28800 | R-454B
216891496 | 2.62 | Yes | Yes | RHEEM | HRCU-A-CB (Split System: Heat Pump with Remote Outdoor Unit-Air-Source) | Centrally-Ducted | RD18AY36AJVC | RCFY3621STANM | R921V0855A21M4 | 31400 | 19 | 12 | 8.5 | 31400 | 27800 | 88.54% | 1.9 | 29200 | R-454B
216891516 | 2.6 | Yes | Yes | RHEEM | HRCU-A-CB (Split System: Heat Pump with Remote Outdoor Unit-Air-Source) | Centrally-Ducted | RD18AY36AJVC | RCFY3621STANM | R921V0603A17M4 | 31200 | 18 | 12 | 8.5 | 31200 | 27800 | 89.1% | 1.9 | 29200 | R-454B
216891582 | 2.63 | Yes | Yes | RHEEM | HRCU-A-CB (Split System: Heat Pump with Remote Outdoor Unit-Air-Source) | Centrally-Ducted | RD18AY36AJVC | RCFY3617STANM | R802V0754A17UH | 31600 | 19 | 12 | 8.5 | 31600 | 27600 | 87.34% | 2 | 29000 | R-454B
216891596 | 2.62 | Yes | Yes | RHEEM | HRCU-A-CB (Split System: Heat Pump with Remote Outdoor Unit-Air-Source) | Centrally-Ducted | RD18AY36AJVC | RCFY3621STANM | R97MV0855A21DH | 31400 | 19 | 12 | 8.5 | 31400 | 27600 | 87.9% | 1.9 | 29000 | R-454B
215423578 | 3.54 | Yes | Yes | YORK | HRCU-A-CB (Split System: Heat Pump with Remote Outdoor Unit-Air-Source) | Centrally-Ducted | HH860E2S11 | H,YE35*48+TXV | TM8V080C16MP12 | 42500 | 17 | 11 | 8.3 | 42000 | 32800 | 78.1% | 1.96 | 31200 | R-454B
215423579 | 3.58 | Yes | Yes | YORK | HRCU-A-CB (Split System: Heat Pump with Remote Outdoor Unit-Air-Source) | Centrally-Ducted | HH860E2S11 | H,YE36*60+TXV-BLEED | TM8V080C16MP12 | 43000 | 17 | 11.5 | 8.4 | 42000 | 32800 | 78.1% | 1.98 | 31200 | R-454B
215424482 | 1.85 | Yes | Yes | YORK | HRCU-A-CB (Split System: Heat Pump with Remote Outdoor Unit-Air-Source) | Centrally-Ducted | HH824E2S11 | H,YE32*36+TXV | TM8V080B12MP12 | 22200 | 17 | 10.5 | 8.65 | 21200 | 17700 | 83.49% | 1.94 | 17500 | R-454B
215424514 | 1.87 | Yes | Yes | YORK | HRCU-A-CB (Split System: Heat Pump with Remote Outdoor Unit-Air-Source) | Centrally-Ducted | HH824E2S11 | H,YE7J*30+TXV | TM9E040A10MP12 | 22400 | 16 | 10.5 | 8.8 | 21400 | 17700 | 82.71% | 1.96 | 17500 | R-454B
215423662 | 3.67 | Yes | Yes | YORK | HRCU-A-CB (Split System: Heat Pump with Remote Outdoor Unit-Air-Source) | Centrally-Ducted | HH860E2S11 | H,YE37*60+TXV | TM8Y100C16MP11 | 44000 | 17 | 11.7 | 8.5 | 42000 | 33000 | 78.57% | 2 | 31600 | R-454B
215423681 | 3.71 | Yes | Yes | YORK | HRCU-A-CB (Split System: Heat Pump with Remote Outdoor Unit-Air-Source) | Centrally-Ducted | HH860E2S11 | H,YE48*60+TXV-BLEED | TM8Y100C20MP11 | 44500 | 18 | 11.7 | 8.5 | 43000 | 33400 | 77.67% | 2 | 32400 | R-454B
215424565 | 1.85 | Yes | Yes | YORK | HRCU-A-CB (Split System: Heat Pump with Remote Outdoor Unit-Air-Source) | Centrally-Ducted | HH824E2S11 | H,YE32*36+TXV | TM9V080B12MP12 | 22200 | 17 | 11.5 | 8.65 | 21200 | 17300 | 81.6% | 1.94 | 17000 | R-454B
215424598 | 1.92 | Yes | Yes | YORK | HRCU-A-CB (Split System: Heat Pump with Remote Outdoor Unit-Air-Source) | Centrally-Ducted | HH824E2S11 | H,YE8J*36+TXV | TM9Y080B12MP11 | 23000 | 17 | 11.7 | 9 | 21400 | 18100 | 84.58% | 2 | 17800 | R-454B
216891363 | 2.72 | Yes | Yes | FRIEDRICH | HRCU-A-CB (Split System: Heat Pump with Remote Outdoor Unit-Air-Source) | Centrally-Ducted | RD18AY36AJVC | RCFY3621MTANM | FR951V0705A21UHU | 32600 | 19 | 12 | 10 | 32600 | 27800 | 85.28% | 2.1 | 29400 | R-454B
216891365 | 2.72 | Yes | Yes | FRIEDRICH | HRCU-A-CB (Split System: Heat Pump with Remote Outdoor Unit-Air-Source) | Centrally-Ducted | RD18AY36AJVC | RCFY3621MTANM | FR802V0755A21UH | 32600 | 19 | 12 | 10 | 32600 | 27800 | 85.28% | 2.1 | 29400 | R-454B
216891465 | 2.62 | Yes | Yes | FRIEDRICH | HRCU-A-CB (Split System: Heat Pump with Remote Outdoor Unit-Air-Source) | Centrally-Ducted | RD18AY36AJVC | RCFY3617STANM | FR951V0703A17M4 | 31400 | 18 | 12 | 8.5 | 31400 | 27800 | 88.54% | 1.9 | 29200 | R-454B
216891474 | 2.63 | Yes | Yes | FRIEDRICH | HRCU-A-CB (Split System: Heat Pump with Remote Outdoor Unit-Air-Source) | Centrally-Ducted | RD18AY36AJVC | RCFY3621STANM | FR802V1004A17UH | 31600 | 19 | 12 | 8.5 | 31600 | 27600 | 87.34% | 1.9 | 29000 | R-454B
215934584 | 3.75 | Yes | Yes | CARRIER | HRCU-A-CB (Split System: Heat Pump with Remote Outdoor Unit-Air-Source) | Centrally-Ducted | 27VNA348A*030* | CSAH*6012AM*+UI | 59CU5B100C21**22 | 45000 | 20.5 | 11.5 | 9 | 48500 | 36400 | 75.05% | 1.84 | 39500 | R-454B
211228152 | 2.95 | No | No | DAY & NIGHT | HRCU-A-CB (Split System: Heat Pump with Remote Outdoor Unit-Air-Source) | Centrally-Ducted | DLCURAH36ABK | EA*4X42L24A* | OLV112A16A | 35400 | 15.2 | 9.5 | 8.1 | 39500 | 35200 | 89.11% | 1.88 | 29400 | R-410A
211228170 | 3.02 | Yes | No | DAY & NIGHT | HRCU-A-CB (Split System: Heat Pump with Remote Outdoor Unit-Air-Source) | Centrally-Ducted | DLCURAH36ABK | EA*4X42L24A* | OMV154L20A | 36200 | 16 | 10 | 8.1 | 39500 | 35200 | 89.11% | 1.92 | 29400 | R-410A
213076669 | 2.93 | Yes | No | KEEPRITE | HRCU-A-CB (Split System: Heat Pump with Remote Outdoor Unit-Air-Source) | Centrally-Ducted | DLCURAH36ABK | EA*4X42L24A* | *80VTL0902120B* | 35200 | 16 | 10 | 8.1 | 38500 | 35000 | 90.91% | 1.88 | 29400 | R-410A
216891682 | 2.63 | Yes | Yes | FRIEDRICH | HRCU-A-CB (Split System: Heat Pump with Remote Outdoor Unit-Air-Source) | Centrally-Ducted | RD18AY36AJVC | RCFY3621STANM | FR801V1004A17UH | 31600 | 19 | 12 | 8.5 | 31600 | 27600 | 87.34% | 1.9 | 29000 | R-454B
216891700 | 2.62 | Yes | Yes | FRIEDRICH | HRCU-A-CB (Split System: Heat Pump with Remote Outdoor Unit-Air-Source) | Centrally-Ducted | RD18AY36AJVC | RCFY3621STANM | FR951V0403A17M4 | 31400 | 18 | 12 | 8.5 | 31400 | 27800 | 88.54% | 1.9 | 29200 | R-454B
216891598 | 2.6 | Yes | Yes | FRIEDRICH | HRCU-A-CB (Split System: Heat Pump with Remote Outdoor Unit-Air-Source) | Centrally-Ducted | RD18AY36AJVC | RCFY3617STANM | FR97MV0703A17DH | 31200 | 18 | 12 | 8.5 | 31200 | 27800 | 89.1% | 1.9 | 29200 | R-454B
216891482 | 2.6 | Yes | Yes | FRIEDRICH | HRCU-A-CB (Split System: Heat Pump with Remote Outdoor Unit-Air-Source) | Centrally-Ducted | RD18AY36AJVC | RCFY3621STANM | FR951V0403A17UH | 31200 | 18 | 11.7 | 8.5 | 31200 | 28000 | 89.74% | 1.9 | 29400 | R-454B
214776496 | 4.46 | Yes | Yes | YORK | HRCU-A-CB (Split System: Heat Pump with Remote Outdoor Unit-Air-Source) | Centrally-Ducted | HH860E2S11 | CV605**C+TXV | TM9E080C20MP12 | 53500 | 18 | 11 | 8.5 | 53000 | 39500 | 74.53% | 2 | 37000 | R-454B
211227537 | 2.93 | Yes | No | KEEPRITE | HRCU-A-CB (Split System: Heat Pump with Remote Outdoor Unit-Air-Source) | Centrally-Ducted | DLCURAH36ABK | EA*4X42L21A* | *92ESN0802120A* | 35200 | 16.5 | 10 | 8.1 | 38500 | 35000 | 90.91% | 1.88 | 29200 | R-410A
211222758 | 2.6 | No | No | DAY & NIGHT | HRCU-A-CB (Split System: Heat Pump with Remote Outdoor Unit-Air-Source) | Centrally-Ducted | DLCURAH30ABK | FMA4X30**AL* |  | 31200 | 15.5 | 9 | 8.5 | 35400 | 26800 | 75.71% | 1.86 | 23800 | R-410A
211227221 | 3.05 | Yes | No | AIRQUEST | HRCU-A-CB (Split System: Heat Pump with Remote Outdoor Unit-Air-Source) | Centrally-Ducted | DLCURAH36ABK | EA*4X37L21A* | OLV112A16A | 36600 | 15.2 | 10 | 8.5 | 38500 | 35000 | 90.91% | 2.08 | 29200 | R-410A
211227655 | 2.98 | Yes | No | DAY & NIGHT | HRCU-A-CB (Split System: Heat Pump with Remote Outdoor Unit-Air-Source) | Centrally-Ducted | DLCURAH36ABK | EA*4X42L21A* | *95ESU1002120A* | 35800 | 16 | 10 | 8.1 | 38500 | 35000 | 90.91% | 1.9 | 29400 | R-410A
211227705 | 2.98 | No | No | DAY & NIGHT | HRCU-A-CB (Split System: Heat Pump with Remote Outdoor Unit-Air-Source) | Centrally-Ducted | DLCURAH36ABK | EA*4X42L21A* | *96VTN1002120A* | 35800 | 15.5 | 9.5 | 8.1 | 39500 | 35200 | 89.11% | 1.9 | 29400 | R-410A
211227871 | 2.92 | No | No | DAY & NIGHT | HRCU-A-CB (Split System: Heat Pump with Remote Outdoor Unit-Air-Source) | Centrally-Ducted | DLCURAH36ABK | EA*4X42L24A* | *80VSL0902120A* | 35000 | 16 | 9.5 | 8.1 | 38500 | 35000 | 90.91% | 1.86 | 29400 | R-410A
211227320 | 2.93 | No | No | AIRQUEST | HRCU-A-CB (Split System: Heat Pump with Remote Outdoor Unit-Air-Source) | Centrally-Ducted | DLCURAH36ABK | EA*4X42L21A* | *80ES(N,L)0702116A* | 35200 | 16 | 9.5 | 8.1 | 38500 | 35000 | 90.91% | 1.88 | 29400 | R-410A
211227521 | 2.95 | Yes | No | AIRQUEST | HRCU-A-CB (Split System: Heat Pump with Remote Outdoor Unit-Air-Source) | Centrally-Ducted | DLCURAH36ABK | EA*4X42L21A* | *92ESN0801716A* | 35400 | 16 | 10 | 8.1 | 38500 | 35000 | 90.91% | 1.88 | 29400 | R-410A
214849230 | 4.5 | No | No | RHEEM | HRCU-A-CB (Split System: Heat Pump with Remote Outdoor Unit-Air-Source) | Centrally-Ducted | RD17AZ60AJ3N | H,RE51960 | R801V1005A21UHS | 54000 | 17 | 9.5 | 8.1 | 51500 | 48500 | 94.17% | 1.75 | 49500 | R-410A
215423696 | 3.71 | Yes | Yes | YORK | HRCU-A-CB (Split System: Heat Pump with Remote Outdoor Unit-Air-Source) | Centrally-Ducted | HH860E2S11 | H,YE48*60+TXV | TM8Y120C20MP11 | 44500 | 18 | 11.7 | 8.5 | 43000 | 33400 | 77.67% | 2 | 32400 | R-454B
215423714 | 3.71 | Yes | Yes | YORK | HRCU-A-CB (Split System: Heat Pump with Remote Outdoor Unit-Air-Source) | Centrally-Ducted | HH860E2S11 | H,YE54*60+TXV | TM9E080C16MP12 | 44500 | 18 | 11 | 8.5 | 43500 | 34000 | 78.16% | 2 | 33200 | R-454B
215424614 | 1.92 | Yes | Yes | YORK | HRCU-A-CB (Split System: Heat Pump with Remote Outdoor Unit-Air-Source) | Centrally-Ducted | HH824E2S11 | H,YE7J*36+TXV-BLEED | Y81E080B12SMPS1 | 23000 | 18 | 12 | 9 | 21400 | 18100 | 84.58% | 2 | 17700 | R-454B
215424647 | 1.87 | Yes | Yes | YORK | HRCU-A-CB (Split System: Heat Pump with Remote Outdoor Unit-Air-Source) | Centrally-Ducted | HH824E2S11 | H,YE33*36+TXV | Y91E026A08SMPS1 | 22400 | 17 | 11.5 | 8.3 | 21400 | 16900 | 78.97% | 1.96 | 16700 | R-454B
215423730 | 4.46 | Yes | Yes | YORK | HRCU-A-CB (Split System: Heat Pump with Remote Outdoor Unit-Air-Source) | Centrally-Ducted | HH860E2S11 | H,YE84*60+TXV | TM9E080C20MP12 | 53500 | 19 | 11 | 8.5 | 53000 | 39500 | 74.53% | 2 | 37000 | R-454B
215423763 | 4.29 | Yes | No | YORK | HRCU-A-CB (Split System: Heat Pump with Remote Outdoor Unit-Air-Source) | Centrally-Ducted | HH860E2S11 | H,YE36*60+TXV | TM9E120D20MP12 | 51500 | 18 | 10.5 | 8.3 | 52500 | 39000 | 74.29% | 1.96 | 36800 | R-454B
215423798 | 3.58 | Yes | Yes | YORK | HRCU-A-CB (Split System: Heat Pump with Remote Outdoor Unit-Air-Source) | Centrally-Ducted | HH860E2S11 | H,YE2K*60+TXV | TM9V100C16MP12 | 43000 | 17 | 11.5 | 8.45 | 42000 | 32800 | 78.1% | 2 | 31200 | R-454B
215423814 | 3.67 | Yes | Yes | YORK | HRCU-A-CB (Split System: Heat Pump with Remote Outdoor Unit-Air-Source) | Centrally-Ducted | HH860E2S11 | H,YE3K*60+TXV | TM9V100C20MP12 | 44000 | 18 | 11 | 8.5 | 43000 | 33400 | 77.67% | 2 | 32400 | R-454B
211227309 | 2.93 | No | No | AIRQUEST | HRCU-A-CB (Split System: Heat Pump with Remote Outdoor Unit-Air-Source) | Centrally-Ducted | DLCURAH36ABK | EA*4X42L21A* | *80ES(N,L)0701716A* | 35200 | 16 | 9.5 | 8.1 | 38500 | 35000 | 90.91% | 1.88 | 29400 | R-410A
211228579 | 3.07 | Yes | No | DAY & NIGHT | HRCU-A-CB (Split System: Heat Pump with Remote Outdoor Unit-Air-Source) | Centrally-Ducted | DLCURAH36ABK | EA*4X43L21A* | *95ESU0601716A* | 36800 | 15.5 | 10 | 8.5 | 38500 | 34800 | 90.39% | 2.1 | 29200 | R-410A
211228754 | 3 | Yes | No | DAY & NIGHT | HRCU-A-CB (Split System: Heat Pump with Remote Outdoor Unit-Air-Source) | Centrally-Ducted | DLCURAH36ABK | EA*4X48L21A* | *80ES(N,L)0701712A* | 36000 | 15.5 | 10 | 8.5 | 38500 | 34800 | 90.39% | 2.06 | 29000 | R-410A
211227584 | 3.05 | Yes | No | AIRQUEST | HRCU-A-CB (Split System: Heat Pump with Remote Outdoor Unit-Air-Source) | Centrally-Ducted | DLCURAH36ABK | EA*4X42L21A* | *95ESN1002122A* | 36600 | 15.2 | 10 | 8.5 | 40000 | 35200 | 88% | 1.94 | 29600 | R-410A
211227593 | 2.92 | No | No | AIRQUEST | HRCU-A-CB (Split System: Heat Pump with Remote Outdoor Unit-Air-Source) | Centrally-Ducted | DLCURAH36ABK | EA*4X42L21A* | *96VSN0601714A* | 35000 | 15.2 | 9.5 | 8.1 | 38500 | 35200 | 91.43% | 1.86 | 29400 | R-410A
215726712 | 3.67 | Yes | Yes | YORK | HRCU-A-CB (Split System: Heat Pump with Remote Outdoor Unit-Air-Source) | Centrally-Ducted | HH860E2S11 | H,YG88*60+TXV-BLEED | Y81E120C16SMPS1 | 44000 | 18 | 12 | 8.5 | 41500 | 32600 | 78.55% | 2 | 31000 | R-454B
215726721 | 4.38 | Yes | Yes | YORK | HRCU-A-CB (Split System: Heat Pump with Remote Outdoor Unit-Air-Source) | Centrally-Ducted | HH860E2S11 | H,YG52*60+TXV | Y81E120C20SMPS1 | 52500 | 19 | 11.7 | 8.5 | 51500 | 38000 | 73.79% | 2 | 35600 | R-454B
215731335 | 3.63 | Yes | Yes | YORK | HRCU-A-CB (Split System: Heat Pump with Remote Outdoor Unit-Air-Source) | Centrally-Ducted | HH860E2S11 | H,YG54*48+TXV | TM8V080C16MP12 | 43500 | 18 | 11.7 | 8.5 | 42000 | 32800 | 78.1% | 2 | 31200 | R-454B
215731362 | 3.63 | Yes | Yes | YORK | HRCU-A-CB (Split System: Heat Pump with Remote Outdoor Unit-Air-Source) | Centrally-Ducted | HH860E2S11 | H,YG52*48+TXV-BLEED | TM8V080C16MP12 | 43500 | 18 | 11.7 | 8.5 | 42000 | 32800 | 78.1% | 2 | 31200 | R-454B
215731369 | 3.63 | Yes | Yes | YORK | HRCU-A-CB (Split System: Heat Pump with Remote Outdoor Unit-Air-Source) | Centrally-Ducted | HH860E2S11 | H,YG88*48+TXV-BLEED | TM8V080C16MP12 | 43500 | 18 | 11.7 | 8.5 | 42000 | 32800 | 78.1% | 2 | 31200 | R-454B
215731467 | 3.67 | Yes | Yes | YORK | HRCU-A-CB (Split System: Heat Pump with Remote Outdoor Unit-Air-Source) | Centrally-Ducted | HH860E2S11 | H,YG72*60+TXV | TM8V120C20MP12 | 44000 | 18 | 11.7 | 8.5 | 42500 | 33200 | 78.12% | 2 | 32000 | R-454B
212969567 | 1.48 | Yes | Yes | BRYANT HEATING AND COOLING SYSTEMS | HRCU-A-CB (Split System: Heat Pump with Remote Outdoor Unit-Air-Source) | Centrally-Ducted | 38MURAQ18AB3* | CNPV*2414AL* | 82*SB36045V14*** | 17700 | 16.5 | 11 | 8.5 | 18700 | 19100 | 102.1% | 2.3 | 12500 | R-410A
215933284 | 2.8 | Yes | Yes | CARRIER | HRCU-A-CB (Split System: Heat Pump with Remote Outdoor Unit-Air-Source) | Centrally-Ducted | 27VNA336A*030* | CSAH*4212AM*+UI | 58CU*A100C21**20 | 33600 | 19 | 11 | 9 | 35000 | 26600 | 76% | 1.92 | 30600 | R-454B
211227771 | 2.93 | Yes | No | KEEPRITE | HRCU-A-CB (Split System: Heat Pump with Remote Outdoor Unit-Air-Source) | Centrally-Ducted | DLCURAH36ABK | EA*4X42L24A* | *80ES(N,L)0702116A* | 35200 | 16 | 10 | 8.1 | 38500 | 35000 | 90.91% | 1.88 | 29400 | R-410A
211227855 | 3.03 | Yes | No | KEEPRITE | HRCU-A-CB (Split System: Heat Pump with Remote Outdoor Unit-Air-Source) | Centrally-Ducted | DLCURAH36ABK | EA*4X42L24A* | *80ES(N,L)1552420A* | 36400 | 15.5 | 10 | 8.1 | 39500 | 35200 | 89.11% | 1.94 | 29400 | R-410A
214776498 | 4.46 | Yes | Yes | YORK | HRCU-A-CB (Split System: Heat Pump with Remote Outdoor Unit-Air-Source) | Centrally-Ducted | HH860E2S11 | CV603**A+TXV | TM9E080C20MP12 | 53500 | 19 | 11 | 8.5 | 53000 | 39500 | 74.53% | 2 | 37000 | R-454B
214776531 | 4.46 | Yes | Yes | YORK | HRCU-A-CB (Split System: Heat Pump with Remote Outdoor Unit-Air-Source) | Centrally-Ducted | HH860E2S11 | CH602**A+TXV | TM9E100C20MP12 | 53500 | 19 | 11 | 8.5 | 53000 | 39500 | 74.53% | 2 | 37000 | R-454B
214776546 | 4.42 | Yes | Yes | YORK | HRCU-A-CB (Split System: Heat Pump with Remote Outdoor Unit-Air-Source) | Centrally-Ducted | HH860E2S11 | CV602D*A+TXV | TM9E120D20MP12 | 53000 | 19 | 11 | 8.5 | 52500 | 39000 | 74.29% | 2 | 36800 | R-454B
214776583 | 4.33 | Yes | Yes | YORK | HRCU-A-CB (Split System: Heat Pump with Remote Outdoor Unit-Air-Source) | Centrally-Ducted | HH860E2S11 | CH604**C+TXV | TM9V100C20MP12 | 52000 | 19 | 11 | 8.5 | 51500 | 38000 | 73.79% | 2 | 36000 | R-454B
214776597 | 4.42 | Yes | Yes | YORK | HRCU-A-CB (Split System: Heat Pump with Remote Outdoor Unit-Air-Source) | Centrally-Ducted | HH860E2S11 | CH604**C+TXV | TM9V120D20MP12 | 53000 | 19 | 11 | 8.5 | 52500 | 39000 | 74.29% | 2 | 36600 | R-454B
214776598 | 4.29 | Yes | No | YORK | HRCU-A-CB (Split System: Heat Pump with Remote Outdoor Unit-Air-Source) | Centrally-Ducted | HH860E2S11 | CH600D*C+TXV | TM9V120D20MP12 | 51500 | 18 | 10.5 | 8.3 | 52500 | 39000 | 74.29% | 1.96 | 36600 | R-454B
211227891 | 2.95 | Yes | No | KEEPRITE | HRCU-A-CB (Split System: Heat Pump with Remote Outdoor Unit-Air-Source) | Centrally-Ducted | DLCURAH36ABK | EA*4X42L24A* | *80VSL1102422A* | 35400 | 16.5 | 10 | 8.1 | 38500 | 35000 | 90.91% | 1.88 | 29200 | R-410A
211228057 | 2.97 | Yes | No | KEEPRITE | HRCU-A-CB (Split System: Heat Pump with Remote Outdoor Unit-Air-Source) | Centrally-Ducted | DLCURAH36ABK | EA*4X42L24A* | *96VSN0802120A* | 35600 | 16 | 10 | 8.1 | 38500 | 35000 | 90.91% | 1.9 | 29400 | R-410A
214776663 | 4.46 | Yes | Yes | YORK | HRCU-A-CB (Split System: Heat Pump with Remote Outdoor Unit-Air-Source) | Centrally-Ducted | HH860E2S11 | CH605D*C+TXV | TMLE100C20MP11 | 53500 | 18 | 11 | 8.5 | 53000 | 39500 | 74.53% | 2 | 37000 | R-454B
214776664 | 4.46 | Yes | Yes | YORK | HRCU-A-CB (Split System: Heat Pump with Remote Outdoor Unit-Air-Source) | Centrally-Ducted | HH860E2S11 | CV605**C+TXV | TMLE100C20MP11 | 53500 | 18 | 11 | 8.5 | 53000 | 39500 | 74.53% | 2 | 37000 | R-454B
214776666 | 4.46 | Yes | Yes | YORK | HRCU-A-CB (Split System: Heat Pump with Remote Outdoor Unit-Air-Source) | Centrally-Ducted | HH860E2S11 | CV603**A+TXV | TMLE100C20MP11 | 53500 | 19 | 11 | 8.5 | 53000 | 39500 | 74.53% | 2 | 37000 | R-454B
216891491 | 2.62 | Yes | Yes | FRIEDRICH | HRCU-A-CB (Split System: Heat Pump with Remote Outdoor Unit-Air-Source) | Centrally-Ducted | RD18AY36AJVC | RCFY3621STANM | FR951V0705A21UHU | 31400 | 19 | 12 | 8.5 | 31400 | 27600 | 87.9% | 1.9 | 29000 | R-454B
216891550 | 2.6 | Yes | Yes | FRIEDRICH | HRCU-A-CB (Split System: Heat Pump with Remote Outdoor Unit-Air-Source) | Centrally-Ducted | RD18AY36AJVC | RCFY3621STANM | FR962V0603A17M4 | 31200 | 18 | 12 | 8.5 | 31200 | 27800 | 89.1% | 1.9 | 29200 | R-454B
216891332 | 2.7 | Yes | Yes | FRIEDRICH | HRCU-A-CB (Split System: Heat Pump with Remote Outdoor Unit-Air-Source) | Centrally-Ducted | RD18AY36AJVC | RCFY3621MTANM | FR951V0703A17M4 | 32400 | 18 | 12 | 10 | 32400 | 28000 | 86.42% | 2.1 | 29600 | R-454B
216891380 | 2.72 | Yes | Yes | FRIEDRICH | HRCU-A-CB (Split System: Heat Pump with Remote Outdoor Unit-Air-Source) | Centrally-Ducted | RD18AY36AJVC | RCFY3621MTANM | FR801V1005A21UHS | 32600 | 19 | 12 | 10 | 32600 | 27800 | 85.28% | 2.1 | 29400 | R-454B
216891389 | 2.68 | Yes | Yes | FRIEDRICH | HRCU-A-CB (Split System: Heat Pump with Remote Outdoor Unit-Air-Source) | Centrally-Ducted | RD18AY36AJVC | RCFY3621MTANM | FR802V0504A17UH | 32200 | 18 | 12 | 10 | 32200 | 28000 | 86.96% | 2.1 | 29600 | R-454B
216891800 | 2.72 | Yes | Yes | FRIEDRICH | HRCU-A-CB (Split System: Heat Pump with Remote Outdoor Unit-Air-Source) | Centrally-Ducted | RD18AY36AJVC | RCFY3624MTANM | FR802V1505A24UH | 32600 | 19 | 12 | 10 | 32600 | 27800 | 85.28% | 2.1 | 29400 | R-454B
211227817 | 2.95 | Yes | No | DAY & NIGHT | HRCU-A-CB (Split System: Heat Pump with Remote Outdoor Unit-Air-Source) | Centrally-Ducted | DLCURAH36ABK | EA*4X42L24A* | *80ES(N,L)1102120A* | 35400 | 16 | 10 | 8.1 | 38500 | 35000 | 90.91% | 1.88 | 29400 | R-410A
211227285 | 2.93 | No | No | AIRQUEST | HRCU-A-CB (Split System: Heat Pump with Remote Outdoor Unit-Air-Source) | Centrally-Ducted | DLCURAH36ABK | EA*4X42L21A* | *80ES(N,L)0451712A* | 35200 | 15.5 | 9.5 | 8.1 | 38500 | 35000 | 90.91% | 1.86 | 29400 | R-410A
216752112 | 1.92 | Yes | Yes | YORK | HRCU-A-CB (Split System: Heat Pump with Remote Outdoor Unit-Air-Source) | Centrally-Ducted | HH824E2S11 | H,YG1K*36+TXV-BLEED | Y91E060A10SMPS1 | 23000 | 19 | 12 | 9 | 21400 | 18100 | 84.58% | 2 | 17200 | R-454B
212970413 | 2.95 | No | No | KEEPRITE | HRCU-A-CB (Split System: Heat Pump with Remote Outdoor Unit-Air-Source) | Centrally-Ducted | DLCURAH36ABK | EA*4X42L21A* | *80VSL0701716B* | 35400 | 15.5 | 9.5 | 8.1 | 38500 | 35200 | 91.43% | 1.9 | 29400 | R-410A
213088506 | 3.08 | Yes | No | TEMPSTAR | HRCU-A-CB (Split System: Heat Pump with Remote Outdoor Unit-Air-Source) | Centrally-Ducted | DLCURAH36ABK | H,RG82936+AEFE4B* |  | 37000 | 16 | 10 | 8.1 | 36800 | 34400 | 93.48% | 2 | 28200 | R-410A
215423829 | 3.67 | Yes | Yes | YORK | HRCU-A-CB (Split System: Heat Pump with Remote Outdoor Unit-Air-Source) | Centrally-Ducted | HH860E2S11 | H,YE48*48+TXV | TM9V120D20MP12 | 44000 | 18 | 11.7 | 8.5 | 42000 | 33000 | 78.57% | 2 | 31400 | R-454B
215423831 | 4.42 | Yes | Yes | YORK | HRCU-A-CB (Split System: Heat Pump with Remote Outdoor Unit-Air-Source) | Centrally-Ducted | HH860E2S11 | H,YE54*60+TXV | TM9V120D20MP12 | 53000 | 19 | 11 | 8.5 | 52500 | 39000 | 74.29% | 2 | 36600 | R-454B
215423848 | 3.67 | Yes | Yes | YORK | HRCU-A-CB (Split System: Heat Pump with Remote Outdoor Unit-Air-Source) | Centrally-Ducted | HH860E2S11 | H,YE54*60+TXV | TM9Y080C16MP11 | 44000 | 17 | 11 | 8.5 | 42500 | 33400 | 78.59% | 2 | 32000 | R-454B
215423880 | 4.38 | Yes | Yes | YORK | HRCU-A-CB (Split System: Heat Pump with Remote Outdoor Unit-Air-Source) | Centrally-Ducted | HH860E2S11 | H,YE55*60+TXV | TM9Y100C20MP11 | 52500 | 18 | 11 | 8.5 | 52500 | 39000 | 74.29% | 2 | 36600 | R-454B
215423912 | 3.71 | Yes | Yes | YORK | HRCU-A-CB (Split System: Heat Pump with Remote Outdoor Unit-Air-Source) | Centrally-Ducted | HH860E2S11 | H,YE74*48+TXV | Y81E080C16SMPS1 | 44500 | 18 | 12 | 8.5 | 42500 | 33000 | 77.65% | 2 | 32000 | R-454B
215423914 | 3.71 | Yes | Yes | YORK | HRCU-A-CB (Split System: Heat Pump with Remote Outdoor Unit-Air-Source) | Centrally-Ducted | HH860E2S11 | H,YE86*60+TXV | Y81E080C16SMPS1 | 44500 | 18 | 12 | 8.5 | 42500 | 33000 | 77.65% | 2 | 32000 | R-454B
215423929 | 3.63 | Yes | Yes | YORK | HRCU-A-CB (Split System: Heat Pump with Remote Outdoor Unit-Air-Source) | Centrally-Ducted | HH860E2S11 | H,YE36*60+TXV-BLEED | Y81E100C16SMPS1 | 43500 | 17 | 11.7 | 8.4 | 42000 | 32800 | 78.1% | 1.98 | 31400 | R-454B
215423945 | 3.67 | Yes | Yes | YORK | HRCU-A-CB (Split System: Heat Pump with Remote Outdoor Unit-Air-Source) | Centrally-Ducted | HH860E2S11 | H,YE86*60+TXV | Y81E100C16SMPS1 | 44000 | 18 | 12 | 8.5 | 42000 | 32800 | 78.1% | 2 | 31400 | R-454B
215423964 | 3.63 | Yes | Yes | YORK | HRCU-A-CB (Split System: Heat Pump with Remote Outdoor Unit-Air-Source) | Centrally-Ducted | HH860E2S11 | H,YE2K*48+TXV | Y81E120C16SMPS1 | 43500 | 17 | 11.7 | 8.45 | 42000 | 32600 | 77.62% | 2 | 31200 | R-454B
215423997 | 4.5 | Yes | Yes | YORK | HRCU-A-CB (Split System: Heat Pump with Remote Outdoor Unit-Air-Source) | Centrally-Ducted | HH860E2S11 | H,YE54*60+TXV | Y81E130D20SMPS1 | 54000 | 19 | 11.7 | 8.5 | 52500 | 39000 | 74.29% | 2 | 36400 | R-454B
215424013 | 3.75 | Yes | Yes | YORK | HRCU-A-CB (Split System: Heat Pump with Remote Outdoor Unit-Air-Source) | Centrally-Ducted | HH860E2S11 | H,YE54*48+TXV | Y91E080C16SMPS1 | 45000 | 18 | 11.7 | 8.5 | 45000 | 33400 | 74.22% | 2 | 32200 | R-454B
215424031 | 3.71 | Yes | Yes | YORK | HRCU-A-CB (Split System: Heat Pump with Remote Outdoor Unit-Air-Source) | Centrally-Ducted | HH860E2S11 | H,YE54*48+TXV | Y91E080C20SMPS1 | 44500 | 18 | 12 | 8.5 | 44500 | 33000 | 74.16% | 2 | 31600 | R-454B
215424062 | 3.79 | Yes | Yes | YORK | HRCU-A-CB (Split System: Heat Pump with Remote Outdoor Unit-Air-Source) | Centrally-Ducted | HH860E2S11 | H,YE2K*60+TXV | Y91E100C20SMPS1 | 45500 | 17 | 11.7 | 8.45 | 45000 | 33600 | 74.67% | 2 | 32800 | R-454B
215424096 | 3.58 | Yes | No | YORK | HRCU-A-CB (Split System: Heat Pump with Remote Outdoor Unit-Air-Source) | Centrally-Ducted | HH860E2S11 | H,YE2K*60+TXV | YP9C080C16MP13 | 43000 | 17 | 10.5 | 8.45 | 42000 | 33000 | 78.57% | 2 | 31600 | R-454B
215424097 | 3.63 | Yes | Yes | YORK | HRCU-A-CB (Split System: Heat Pump with Remote Outdoor Unit-Air-Source) | Centrally-Ducted | HH860E2S11 | H,YE3K*60+TXV | YP9C080C16MP13 | 43500 | 17 | 11 | 8.5 | 42000 | 33000 | 78.57% | 2 | 31600 | R-454B
215424112 | 3.63 | Yes | Yes | YORK | HRCU-A-CB (Split System: Heat Pump with Remote Outdoor Unit-Air-Source) | Centrally-Ducted | HH860E2S11 | H,YE37*60+TXV | YP9C100C16MP13 | 43500 | 17 | 11.7 | 8.5 | 42000 | 32800 | 78.1% | 2 | 31200 | R-454B
211227611 | 2.97 | Yes | No | AIRQUEST | HRCU-A-CB (Split System: Heat Pump with Remote Outdoor Unit-Air-Source) | Centrally-Ducted | DLCURAH36ABK | EA*4X42L21A* | *96VSN0802120A* | 35600 | 16 | 10 | 8.1 | 38500 | 35000 | 90.91% | 1.88 | 29400 | R-410A
211227918 | 2.92 | No | No | AIRQUEST | HRCU-A-CB (Split System: Heat Pump with Remote Outdoor Unit-Air-Source) | Centrally-Ducted | DLCURAH36ABK | EA*4X42L24A* | *80VTL0902120A* | 35000 | 16 | 9.5 | 8.1 | 38500 | 35000 | 90.91% | 1.86 | 29400 | R-410A
211228111 | 2.92 | No | No | AIRQUEST | HRCU-A-CB (Split System: Heat Pump with Remote Outdoor Unit-Air-Source) | Centrally-Ducted | DLCURAH36ABK | EA*4X42L24A* | *96VTN0802120A* | 35000 | 16 | 9.5 | 8.1 | 38500 | 35000 | 90.91% | 1.86 | 29400 | R-410A
215934134 | 3.75 | Yes | Yes | CARRIER | HRCU-A-CB (Split System: Heat Pump with Remote Outdoor Unit-Air-Source) | Centrally-Ducted | 27VNA348A*030* | CAA**6121AM*+UI | 58CU*A100C21**20 | 45000 | 21 | 11 | 9.5 | 48500 | 37000 | 76.29% | 2 | 40000 | R-454B
211229040 | 3.05 | Yes | No | DAY & NIGHT | HRCU-A-CB (Split System: Heat Pump with Remote Outdoor Unit-Air-Source) | Centrally-Ducted | DLCURAH36ABK | EA*4X48L21A* | *95ESN0802120A* | 36600 | 15.5 | 10 | 8.5 | 38500 | 34800 | 90.39% | 2.08 | 29200 | R-410A
212969517 | 1.48 | Yes | Yes | BRYANT HEATING AND COOLING SYSTEMS | HRCU-A-CB (Split System: Heat Pump with Remote Outdoor Unit-Air-Source) | Centrally-Ducted | 38MURAQ18AB3* | CAP**2414AL* | 82*SB36045V14*** | 17700 | 16.5 | 10.5 | 8.5 | 18600 | 19400 | 104.3% | 2.32 | 12500 | R-410A
212970017 | 1.46 | Yes | Yes | BRYANT HEATING AND COOLING SYSTEMS | HRCU-A-CB (Split System: Heat Pump with Remote Outdoor Unit-Air-Source) | Centrally-Ducted | 38MURAQ18AB3* | CNPV*3017AL* | 82*SB48070V17*** | 17500 | 16 | 11 | 8.1 | 18000 | 18600 | 103.3% | 2.24 | 12200 | R-410A
214776696 | 4.5 | Yes | Yes | YORK | HRCU-A-CB (Split System: Heat Pump with Remote Outdoor Unit-Air-Source) | Centrally-Ducted | HH860E2S11 | CH602**A+TXV | TMLE130D20MP11 | 54000 | 19 | 11 | 8.5 | 53000 | 39500 | 74.53% | 2 | 37000 | R-454B
214776713 | 3.63 | Yes | Yes | YORK | HRCU-A-CB (Split System: Heat Pump with Remote Outdoor Unit-Air-Source) | Centrally-Ducted | HH860E2S11 | CH602**A+TXV | TMLV100C16MP12 | 43500 | 18 | 11.7 | 8.5 | 42000 | 32800 | 78.1% | 2 | 31200 | R-454B
214776715 | 3.63 | Yes | Yes | YORK | HRCU-A-CB (Split System: Heat Pump with Remote Outdoor Unit-Air-Source) | Centrally-Ducted | HH860E2S11 | CV609**A+TXV | TMLV100C16MP12 | 43500 | 18 | 11.7 | 8.5 | 42000 | 32800 | 78.1% | 2 | 31200 | R-454B
214776730 | 3.67 | Yes | Yes | YORK | HRCU-A-CB (Split System: Heat Pump with Remote Outdoor Unit-Air-Source) | Centrally-Ducted | HH860E2S11 | CH600C*C+TXV | Y81E080C16SMPS1 | 44000 | 17 | 11.7 | 8.45 | 42500 | 33000 | 77.65% | 1.98 | 32000 | R-454B
214776733 | 3.67 | Yes | Yes | YORK | HRCU-A-CB (Split System: Heat Pump with Remote Outdoor Unit-Air-Source) | Centrally-Ducted | HH860E2S11 | CV482**C+TXV | Y81E080C16SMPS1 | 44000 | 17 | 11.7 | 8.4 | 42500 | 33000 | 77.65% | 1.98 | 32000 | R-454B
214776747 | 4.42 | Yes | Yes | YORK | HRCU-A-CB (Split System: Heat Pump with Remote Outdoor Unit-Air-Source) | Centrally-Ducted | HH860E2S11 | CH604**C+TXV | Y81E080C20SMPS1 | 53000 | 19 | 11 | 8.5 | 52000 | 38500 | 74.04% | 2 | 36200 | R-454B
214776750 | 4.33 | Yes | No | YORK | HRCU-A-CB (Split System: Heat Pump with Remote Outdoor Unit-Air-Source) | Centrally-Ducted | HH860E2S11 | CV601**C+TXV | Y81E080C20SMPS1 | 52000 | 18 | 10.5 | 8.35 | 52000 | 38500 | 74.04% | 1.98 | 36200 | R-454B
211228106 | 3.05 | Yes | No | KEEPRITE | HRCU-A-CB (Split System: Heat Pump with Remote Outdoor Unit-Air-Source) | Centrally-Ducted | DLCURAH36ABK | EA*4X42L24A* | *95ESU1002122A* | 36600 | 15.2 | 10 | 8.1 | 40000 | 35200 | 88% | 1.94 | 29600 | R-410A
214776749 | 4.29 | Yes | No | YORK | HRCU-A-CB (Split System: Heat Pump with Remote Outdoor Unit-Air-Source) | Centrally-Ducted | HH860E2S11 | CV600**C+TXV | Y81E080C20SMPS1 | 51500 | 18 | 10.5 | 8.3 | 52000 | 38500 | 74.04% | 1.96 | 36200 | R-454B
214776831 | 4.42 | Yes | Yes | YORK | HRCU-A-CB (Split System: Heat Pump with Remote Outdoor Unit-Air-Source) | Centrally-Ducted | HH860E2S11 | CH602**A+TXV | YP9C120D20MP13 | 53000 | 19 | 11 | 8.5 | 53000 | 39000 | 73.58% | 2 | 37000 | R-454B
214776880 | 4.33 | Yes | No | YORK | HRCU-A-CB (Split System: Heat Pump with Remote Outdoor Unit-Air-Source) | Centrally-Ducted | HH860E2S11 | CH600C*C+TXV | YPLC120C20MP13 | 52000 | 18 | 10.5 | 8.3 | 52000 | 38500 | 74.04% | 1.96 | 36200 | R-454B
214777199 | 3.71 | Yes | Yes | YORK | HRCU-A-CB (Split System: Heat Pump with Remote Outdoor Unit-Air-Source) | Centrally-Ducted | HH860E2S11 | CV602C*A+TXV | TL9E080C16UH11 | 44500 | 18 | 11 | 8.5 | 44000 | 34000 | 77.27% | 2 | 33400 | R-454B
214777217 | 4.42 | Yes | Yes | YORK | HRCU-A-CB (Split System: Heat Pump with Remote Outdoor Unit-Air-Source) | Centrally-Ducted | HH860E2S11 | CV602C*A+TXV | TMLV120C20MP12 | 53000 | 19 | 11 | 8.5 | 52000 | 38500 | 74.04% | 2 | 36200 | R-454B
214777218 | 3.71 | Yes | Yes | YORK | HRCU-A-CB (Split System: Heat Pump with Remote Outdoor Unit-Air-Source) | Centrally-Ducted | HH860E2S11 | CV602C*A+TXV | Y81E080C16SMPS1 | 44500 | 18 | 12 | 8.5 | 42500 | 33000 | 77.65% | 2 | 32000 | R-454B
215423455 | 3.71 | Yes | Yes | YORK | HRCU-A-CB (Split System: Heat Pump with Remote Outdoor Unit-Air-Source) | Centrally-Ducted | HH860E2S11 | H,YE48*48+TXV | TL9E080C16UH11 | 44500 | 18 | 11 | 8.5 | 44000 | 34000 | 77.27% | 2 | 33400 | R-454B
215423487 | 3.71 | Yes | Yes | YORK | HRCU-A-CB (Split System: Heat Pump with Remote Outdoor Unit-Air-Source) | Centrally-Ducted | HH860E2S11 | H,YE54*48+TXV | TM8E080C16MP11 | 44500 | 18 | 11 | 8.5 | 43500 | 33800 | 77.7% | 2 | 33200 | R-454B
216891528 | 2.62 | Yes | Yes | FRIEDRICH | HRCU-A-CB (Split System: Heat Pump with Remote Outdoor Unit-Air-Source) | Centrally-Ducted | RD18AY36AJVC | RCFY3621STANM | FR962V0705A21M4 | 31400 | 18 | 12 | 8.5 | 31400 | 27600 | 87.9% | 1.9 | 29000 | R-454B
214776763 | 4.29 | Yes | Yes | YORK | HRCU-A-CB (Split System: Heat Pump with Remote Outdoor Unit-Air-Source) | Centrally-Ducted | HH860E2S11 | CV600**C+TXV | Y81E100C20SMPS1 | 51500 | 18 | 11 | 8.3 | 51500 | 38000 | 73.79% | 1.96 | 35600 | R-454B
214776764 | 4.33 | Yes | Yes | YORK | HRCU-A-CB (Split System: Heat Pump with Remote Outdoor Unit-Air-Source) | Centrally-Ducted | HH860E2S11 | CV601**C+TXV | Y81E100C20SMPS1 | 52000 | 18 | 11 | 8.35 | 51500 | 38000 | 73.79% | 1.98 | 35600 | R-454B
216891543 | 2.62 | Yes | Yes | FRIEDRICH | HRCU-A-CB (Split System: Heat Pump with Remote Outdoor Unit-Air-Source) | Centrally-Ducted | RD18AY36AJVC | RCFY3621STANM | FR962V0403A17M4 | 31400 | 18 | 12 | 8.5 | 31400 | 27800 | 88.54% | 1.9 | 29200 | R-454B
216891493 | 2.6 | Yes | Yes | FRIEDRICH | HRCU-A-CB (Split System: Heat Pump with Remote Outdoor Unit-Air-Source) | Centrally-Ducted | RD18AY36AJVC | RCFY3621STANM | FR801V0504A17UHU | 31200 | 18 | 11.7 | 8.5 | 31200 | 28000 | 89.74% | 1.9 | 29400 | R-454B
214776765 | 4.42 | Yes | Yes | YORK | HRCU-A-CB (Split System: Heat Pump with Remote Outdoor Unit-Air-Source) | Centrally-Ducted | HH860E2S11 | CX601C*35+TXV | Y81E100C20SMPS1 | 53000 | 19 | 11.7 | 8.5 | 51500 | 38000 | 73.79% | 2 | 35600 | R-454B
214776780 | 4.38 | Yes | Yes | YORK | HRCU-A-CB (Split System: Heat Pump with Remote Outdoor Unit-Air-Source) | Centrally-Ducted | HH860E2S11 | CH605D*C+TXV | Y81E120C20SMPS1 | 52500 | 18 | 11.7 | 8.5 | 51500 | 38000 | 73.79% | 2 | 35600 | R-454B
214776332 | 1.85 | Yes | Yes | YORK | HRCU-A-CB (Split System: Heat Pump with Remote Outdoor Unit-Air-Source) | Centrally-Ducted | HH824E2S11 | CH360**C+TXV | TM9E060A10MP12 | 22200 | 16 | 10.5 | 8.65 | 21200 | 17700 | 83.49% | 1.94 | 17600 | R-454B
214776365 | 1.85 | Yes | Yes | YORK | HRCU-A-CB (Split System: Heat Pump with Remote Outdoor Unit-Air-Source) | Centrally-Ducted | HH824E2S11 | CH360**C+TXV | TMLE060A12MP11 | 22200 | 17 | 11 | 8.65 | 21200 | 17500 | 82.55% | 1.94 | 17200 | R-454B
215423504 | 4.46 | Yes | Yes | YORK | HRCU-A-CB (Split System: Heat Pump with Remote Outdoor Unit-Air-Source) | Centrally-Ducted | HH860E2S11 | H,YE84*60+TXV | TM8E080C20MP11 | 53500 | 19 | 11 | 8.5 | 53000 | 39500 | 74.53% | 2 | 37000 | R-454B
215423586 | 3.63 | Yes | Yes | YORK | HRCU-A-CB (Split System: Heat Pump with Remote Outdoor Unit-Air-Source) | Centrally-Ducted | HH860E2S11 | H,YE48*60+TXV-BLEED | TM8V080C16MP12 | 43500 | 18 | 11.7 | 8.5 | 42000 | 32800 | 78.1% | 2 | 31200 | R-454B
215423587 | 3.63 | Yes | Yes | YORK | HRCU-A-CB (Split System: Heat Pump with Remote Outdoor Unit-Air-Source) | Centrally-Ducted | HH860E2S11 | H,YE48*48+TXV | TM8V080C16MP12 | 43500 | 18 | 11.7 | 8.5 | 42000 | 32800 | 78.1% | 2 | 31200 | R-454B
215423619 | 3.67 | Yes | Yes | YORK | HRCU-A-CB (Split System: Heat Pump with Remote Outdoor Unit-Air-Source) | Centrally-Ducted | HH860E2S11 | H,YE48*60+TXV-BLEED | TM8V100C20MP12 | 44000 | 18 | 11.7 | 8.5 | 42500 | 33200 | 78.12% | 2 | 32000 | R-454B
215423621 | 3.67 | Yes | Yes | YORK | HRCU-A-CB (Split System: Heat Pump with Remote Outdoor Unit-Air-Source) | Centrally-Ducted | HH860E2S11 | H,YE48*60+TXV | TM8V100C20MP12 | 44000 | 18 | 11.7 | 8.5 | 42500 | 33200 | 78.12% | 2 | 32000 | R-454B
215423622 | 4.42 | Yes | Yes | YORK | HRCU-A-CB (Split System: Heat Pump with Remote Outdoor Unit-Air-Source) | Centrally-Ducted | HH860E2S11 | H,YE54*60+TXV | TM8V100C20MP12 | 53000 | 19 | 11 | 8.5 | 52000 | 38500 | 74.04% | 2 | 36200 | R-454B
215423623 | 4.42 | Yes | Yes | YORK | HRCU-A-CB (Split System: Heat Pump with Remote Outdoor Unit-Air-Source) | Centrally-Ducted | HH860E2S11 | H,YE55*60+TXV | TM8V100C20MP12 | 53000 | 19 | 11 | 8.5 | 52000 | 38500 | 74.04% | 2 | 36200 | R-454B
215423655 | 3.67 | Yes | Yes | YORK | HRCU-A-CB (Split System: Heat Pump with Remote Outdoor Unit-Air-Source) | Centrally-Ducted | HH860E2S11 | H,YE74*48+TXV | TM8Y080C16MP11 | 44000 | 18 | 11.7 | 8.5 | 42000 | 33000 | 78.57% | 2 | 31600 | R-454B
215423656 | 3.67 | Yes | Yes | YORK | HRCU-A-CB (Split System: Heat Pump with Remote Outdoor Unit-Air-Source) | Centrally-Ducted | HH860E2S11 | H,YE84*60+TXV | TM8Y080C16MP11 | 44000 | 18 | 11.7 | 8.5 | 42000 | 33000 | 78.57% | 2 | 31600 | R-454B
215423670 | 3.67 | Yes | Yes | YORK | HRCU-A-CB (Split System: Heat Pump with Remote Outdoor Unit-Air-Source) | Centrally-Ducted | HH860E2S11 | H,YE54*60+TXV | TM8Y100C16MP11 | 44000 | 18 | 11.7 | 8.5 | 42000 | 33000 | 78.57% | 2 | 31600 | R-454B
215423686 | 4.46 | Yes | Yes | YORK | HRCU-A-CB (Split System: Heat Pump with Remote Outdoor Unit-Air-Source) | Centrally-Ducted | HH860E2S11 | H,YE49*60+TXV | TM8Y100C20MP11 | 53500 | 19 | 11 | 8.5 | 53000 | 39500 | 74.53% | 2 | 37000 | R-454B
215423687 | 4.46 | Yes | Yes | YORK | HRCU-A-CB (Split System: Heat Pump with Remote Outdoor Unit-Air-Source) | Centrally-Ducted | HH860E2S11 | H,YE84*60+TXV | TM8Y100C20MP11 | 53500 | 19 | 11 | 8.5 | 53000 | 39500 | 74.53% | 2 | 37000 | R-454B
215423688 | 4.46 | Yes | Yes | YORK | HRCU-A-CB (Split System: Heat Pump with Remote Outdoor Unit-Air-Source) | Centrally-Ducted | HH860E2S11 | H,YE86*60+TXV | TM8Y100C20MP11 | 53500 | 19 | 11 | 8.5 | 53000 | 39500 | 74.53% | 2 | 37000 | R-454B
215423720 | 4.33 | Yes | No | YORK | HRCU-A-CB (Split System: Heat Pump with Remote Outdoor Unit-Air-Source) | Centrally-Ducted | HH860E2S11 | H,YE36*60+TXV-BLEED | TM9E080C20MP12 | 52000 | 18 | 10.5 | 8.3 | 53000 | 39500 | 74.53% | 1.96 | 37000 | R-454B
215423823 | 4.29 | Yes | No | YORK | HRCU-A-CB (Split System: Heat Pump with Remote Outdoor Unit-Air-Source) | Centrally-Ducted | HH860E2S11 | H,YE36*60+TXV-BLEED | TM9V120D20MP12 | 51500 | 18 | 10.5 | 8.3 | 52500 | 39000 | 74.29% | 1.96 | 36600 | R-454B
215423840 | 3.67 | Yes | Yes | YORK | HRCU-A-CB (Split System: Heat Pump with Remote Outdoor Unit-Air-Source) | Centrally-Ducted | HH860E2S11 | H,YE37*60+TXV | TM9Y080C16MP11 | 44000 | 16 | 11 | 8.5 | 42500 | 33400 | 78.59% | 2 | 32000 | R-454B
215423870 | 3.67 | Yes | Yes | YORK | HRCU-A-CB (Split System: Heat Pump with Remote Outdoor Unit-Air-Source) | Centrally-Ducted | HH860E2S11 | H,YE84*60+TXV | TM9Y100C16MP11 | 44000 | 17 | 11 | 8.5 | 42500 | 33400 | 78.59% | 2 | 32000 | R-454B
215423887 | 4.33 | Yes | No | YORK | HRCU-A-CB (Split System: Heat Pump with Remote Outdoor Unit-Air-Source) | Centrally-Ducted | HH860E2S11 | H,YE2K*60+TXV | TM9Y120D20MP11 | 52000 | 18 | 10.5 | 8.35 | 52500 | 39000 | 74.29% | 1.96 | 36800 | R-454B
215423889 | 3.67 | Yes | Yes | YORK | HRCU-A-CB (Split System: Heat Pump with Remote Outdoor Unit-Air-Source) | Centrally-Ducted | HH860E2S11 | H,YE48*60+TXV-BLEED | TM9Y120D20MP11 | 44000 | 18 | 11.7 | 8.5 | 42000 | 33000 | 78.57% | 2 | 31400 | R-454B
215423890 | 3.67 | Yes | Yes | YORK | HRCU-A-CB (Split System: Heat Pump with Remote Outdoor Unit-Air-Source) | Centrally-Ducted | HH860E2S11 | H,YE48*48+TXV | TM9Y120D20MP11 | 44000 | 18 | 11.7 | 8.5 | 42000 | 33000 | 78.57% | 2 | 31400 | R-454B
215423904 | 3.71 | Yes | Yes | YORK | HRCU-A-CB (Split System: Heat Pump with Remote Outdoor Unit-Air-Source) | Centrally-Ducted | HH860E2S11 | H,YE3K*60+TXV | Y81E080C16SMPS1 | 44500 | 18 | 12 | 8.5 | 42500 | 33000 | 77.65% | 2 | 32000 | R-454B
215423922 | 3.67 | Yes | Yes | YORK | HRCU-A-CB (Split System: Heat Pump with Remote Outdoor Unit-Air-Source) | Centrally-Ducted | HH860E2S11 | H,YE48*60+TXV | Y81E080C20SMPS1 | 44000 | 18 | 12 | 8.5 | 42500 | 33000 | 77.65% | 2 | 31600 | R-454B
215423974 | 3.67 | Yes | Yes | YORK | HRCU-A-CB (Split System: Heat Pump with Remote Outdoor Unit-Air-Source) | Centrally-Ducted | HH860E2S11 | H,YE74*48+TXV | Y81E120C16SMPS1 | 44000 | 18 | 12 | 8.5 | 41500 | 32600 | 78.55% | 2 | 31000 | R-454B
215424022 | 3.67 | Yes | Yes | YORK | HRCU-A-CB (Split System: Heat Pump with Remote Outdoor Unit-Air-Source) | Centrally-Ducted | HH860E2S11 | H,YE36*48+TXV | Y91E080C20SMPS1 | 44000 | 17 | 11.7 | 8.4 | 44500 | 33000 | 74.16% | 1.98 | 31600 | R-454B
215424023 | 3.67 | Yes | Yes | YORK | HRCU-A-CB (Split System: Heat Pump with Remote Outdoor Unit-Air-Source) | Centrally-Ducted | HH860E2S11 | H,YE36*60+TXV | Y91E080C20SMPS1 | 44000 | 17 | 11.7 | 8.4 | 44500 | 33000 | 74.16% | 1.98 | 31600 | R-454B
215424037 | 3.71 | Yes | Yes | YORK | HRCU-A-CB (Split System: Heat Pump with Remote Outdoor Unit-Air-Source) | Centrally-Ducted | HH860E2S11 | H,YE86*60+TXV | Y91E080C20SMPS1 | 44500 | 18 | 12 | 8.5 | 44500 | 33000 | 74.16% | 2 | 31600 | R-454B
215424074 | 3.79 | Yes | Yes | YORK | HRCU-A-CB (Split System: Heat Pump with Remote Outdoor Unit-Air-Source) | Centrally-Ducted | HH860E2S11 | H,YE35*48+TXV | Y91E120D20SMPS1 | 45500 | 17 | 11 | 8.3 | 45000 | 33800 | 75.11% | 1.96 | 33400 | R-454B
215424122 | 3.63 | Yes | Yes | YORK | HRCU-A-CB (Split System: Heat Pump with Remote Outdoor Unit-Air-Source) | Centrally-Ducted | HH860E2S11 | H,YE49*60+TXV | YP9C100C16MP13 | 43500 | 18 | 11.7 | 8.5 | 42000 | 32800 | 78.1% | 2 | 31200 | R-454B
215424137 | 4.33 | Yes | Yes | YORK | HRCU-A-CB (Split System: Heat Pump with Remote Outdoor Unit-Air-Source) | Centrally-Ducted | HH860E2S11 | H,YE84*60+TXV | YP9C100C20MP13 | 52000 | 19 | 11 | 8.5 | 51500 | 38000 | 73.79% | 2 | 36000 | R-454B
215424139 | 4.29 | Yes | No | YORK | HRCU-A-CB (Split System: Heat Pump with Remote Outdoor Unit-Air-Source) | Centrally-Ducted | HH860E2S11 | H,YE36*60+TXV-BLEED | YP9C120D20MP13 | 51500 | 18 | 10.5 | 8.3 | 52500 | 39000 | 74.29% | 1.96 | 36600 | R-454B
215424438 | 1.88 | Yes | Yes | YORK | HRCU-A-CB (Split System: Heat Pump with Remote Outdoor Unit-Air-Source) | Centrally-Ducted | HH824E2S11 | H,YE33*36+TXV | TL9E060B12UH11 | 22600 | 17 | 11.5 | 8.8 | 21400 | 17700 | 82.71% | 1.96 | 17600 | R-454B
215424439 | 1.87 | Yes | Yes | YORK | HRCU-A-CB (Split System: Heat Pump with Remote Outdoor Unit-Air-Source) | Centrally-Ducted | HH824E2S11 | H,YE7J*36+TXV-BLEED | TL9E060B12UH11 | 22400 | 17 | 11 | 8.8 | 21400 | 17700 | 82.71% | 1.96 | 17600 | R-454B
215424457 | 1.87 | Yes | Yes | YORK | HRCU-A-CB (Split System: Heat Pump with Remote Outdoor Unit-Air-Source) | Centrally-Ducted | HH824E2S11 | H,YE7J*36+TXV-BLEED | TM8E060A12MP11 | 22400 | 17 | 11 | 8.8 | 21400 | 17500 | 81.78% | 1.96 | 17300 | R-454B
215424473 | 1.85 | Yes | Yes | YORK | HRCU-A-CB (Split System: Heat Pump with Remote Outdoor Unit-Air-Source) | Centrally-Ducted | HH824E2S11 | H,YE32*36+TXV | TM8E100B12MP11 | 22200 | 17 | 11.5 | 8.65 | 21200 | 17700 | 83.49% | 1.94 | 17500 | R-454B
215424492 | 1.82 | Yes | Yes | YORK | HRCU-A-CB (Split System: Heat Pump with Remote Outdoor Unit-Air-Source) | Centrally-Ducted | HH824E2S11 | H,YE31*30+TXV | TM8Y080B12MP11 | 21800 | 17 | 11 | 8.5 | 21200 | 17200 | 81.13% | 1.9 | 16900 | R-454B
215424506 | 1.87 | Yes | Yes | YORK | HRCU-A-CB (Split System: Heat Pump with Remote Outdoor Unit-Air-Source) | Centrally-Ducted | HH824E2S11 | H,YE7J*36+TXV | TM9E026A08MP12 | 22400 | 16 | 10.5 | 8.8 | 21400 | 17200 | 80.37% | 1.96 | 16900 | R-454B
215424542 | 1.92 | Yes | Yes | YORK | HRCU-A-CB (Split System: Heat Pump with Remote Outdoor Unit-Air-Source) | Centrally-Ducted | HH824E2S11 | H,YE7J*36+TXV | TM9E080B12MP12 | 23000 | 17 | 11.7 | 9 | 21400 | 18300 | 85.51% | 2 | 18000 | R-454B
215424557 | 1.87 | Yes | Yes | YORK | HRCU-A-CB (Split System: Heat Pump with Remote Outdoor Unit-Air-Source) | Centrally-Ducted | HH824E2S11 | H,YE33*36+TXV | TM9V060B12MP12 | 22400 | 17 | 11 | 8.8 | 21400 | 17200 | 80.37% | 1.96 | 17000 | R-454B
215424558 | 1.87 | Yes | Yes | YORK | HRCU-A-CB (Split System: Heat Pump with Remote Outdoor Unit-Air-Source) | Centrally-Ducted | HH824E2S11 | H,YE7J*36+TXV-BLEED | TM9V060B12MP12 | 22400 | 17 | 11 | 8.8 | 21400 | 17200 | 80.37% | 1.96 | 17000 | R-454B
215424589 | 1.92 | Yes | Yes | YORK | HRCU-A-CB (Split System: Heat Pump with Remote Outdoor Unit-Air-Source) | Centrally-Ducted | HH824E2S11 | H,YE8J*36+TXV | TM9Y060B12MP11 | 23000 | 17 | 11.7 | 9 | 21400 | 18000 | 84.11% | 2 | 17800 | R-454B
215424605 | 1.87 | Yes | Yes | YORK | HRCU-A-CB (Split System: Heat Pump with Remote Outdoor Unit-Air-Source) | Centrally-Ducted | HH824E2S11 | H,YE7J*36+TXV-BLEED | Y81E060A12SMPS1 | 22400 | 17 | 11.5 | 8.8 | 21000 | 16900 | 80.48% | 1.96 | 16600 | R-454B
215424606 | 1.87 | Yes | Yes | YORK | HRCU-A-CB (Split System: Heat Pump with Remote Outdoor Unit-Air-Source) | Centrally-Ducted | HH824E2S11 | H,YE7J*30+TXV | Y81E060A12SMPS1 | 22400 | 17 | 11.5 | 8.8 | 21000 | 16900 | 80.48% | 1.96 | 16600 | R-454B
215424607 | 1.87 | Yes | Yes | YORK | HRCU-A-CB (Split System: Heat Pump with Remote Outdoor Unit-Air-Source) | Centrally-Ducted | HH824E2S11 | H,YE7J*36+TXV | Y81E060A12SMPS1 | 22400 | 17 | 11.5 | 8.8 | 21000 | 16900 | 80.48% | 1.96 | 16600 | R-454B
215424640 | 1.92 | Yes | Yes | YORK | HRCU-A-CB (Split System: Heat Pump with Remote Outdoor Unit-Air-Source) | Centrally-Ducted | HH824E2S11 | H,YE7J*30+TXV | Y82E080B12LMPS1 | 23000 | 18 | 12 | 9 | 21400 | 18100 | 84.58% | 2 | 17700 | R-454B
215424657 | 1.87 | Yes | Yes | YORK | HRCU-A-CB (Split System: Heat Pump with Remote Outdoor Unit-Air-Source) | Centrally-Ducted | HH824E2S11 | H,YE7J*36+TXV-BLEED | Y91E040A10SMPS1 | 22400 | 17 | 11.5 | 8.3 | 21400 | 17400 | 81.31% | 1.96 | 17400 | R-454B
215424659 | 1.87 | Yes | Yes | YORK | HRCU-A-CB (Split System: Heat Pump with Remote Outdoor Unit-Air-Source) | Centrally-Ducted | HH824E2S11 | H,YE7J*36+TXV | Y91E040A10SMPS1 | 22400 | 17 | 11.5 | 8.3 | 21400 | 17400 | 81.31% | 1.96 | 17400 | R-454B
211227071 | 3.08 | Yes | No | DAY & NIGHT | HRCU-A-CB (Split System: Heat Pump with Remote Outdoor Unit-Air-Source) | Centrally-Ducted | DLCURAH36ABK | EA*4X37L21A* | *95ESN1002120A* | 37000 | 15.5 | 10 | 8.5 | 38500 | 34800 | 90.39% | 2.1 | 29200 | R-410A
215424140 | 4.29 | Yes | No | YORK | HRCU-A-CB (Split System: Heat Pump with Remote Outdoor Unit-Air-Source) | Centrally-Ducted | HH860E2S11 | H,YE36*60+TXV | YP9C120D20MP13 | 51500 | 18 | 10.5 | 8.3 | 52500 | 39000 | 74.29% | 1.96 | 36600 | R-454B
215425326 | 3.71 | Yes | Yes | YORK | HRCU-A-CB (Split System: Heat Pump with Remote Outdoor Unit-Air-Source) | Centrally-Ducted | HH860E2S11 | H,YE3K*48+TXV | TL9E080C16UH11 | 44500 | 18 | 11 | 8.5 | 44000 | 34000 | 77.27% | 2 | 33400 | R-454B
215425360 | 3.71 | Yes | Yes | YORK | HRCU-A-CB (Split System: Heat Pump with Remote Outdoor Unit-Air-Source) | Centrally-Ducted | HH860E2S11 | H,YE86*48+TXV | TM8E100C16MP11 | 44500 | 18 | 11 | 8.5 | 43500 | 33800 | 77.7% | 2 | 33200 | R-454B
215425374 | 4.42 | Yes | Yes | YORK | HRCU-A-CB (Split System: Heat Pump with Remote Outdoor Unit-Air-Source) | Centrally-Ducted | HH860E2S11 | H,YE72*60+TXV | TM8E120C20MP11 | 53000 | 19 | 11 | 8.5 | 52500 | 39000 | 74.29% | 2 | 37000 | R-454B
215425377 | 4.5 | Yes | Yes | YORK | HRCU-A-CB (Split System: Heat Pump with Remote Outdoor Unit-Air-Source) | Centrally-Ducted | HH860E2S11 | H,YE74*60+TXV | TM8E130D20MP11 | 54000 | 19 | 11 | 8.5 | 53000 | 39500 | 74.53% | 2 | 37000 | R-454B
215425393 | 3.58 | Yes | Yes | YORK | HRCU-A-CB (Split System: Heat Pump with Remote Outdoor Unit-Air-Source) | Centrally-Ducted | HH860E2S11 | H,YE1K*48+TXV | TM8V100C16MP12 | 43000 | 17 | 11.5 | 8.45 | 42000 | 32800 | 78.1% | 1.98 | 31200 | R-454B
215425441 | 3.71 | Yes | Yes | YORK | HRCU-A-CB (Split System: Heat Pump with Remote Outdoor Unit-Air-Source) | Centrally-Ducted | HH860E2S11 | H,YE55*48+TXV | TM9E080C16MP12 | 44500 | 18 | 11 | 8.5 | 43500 | 34000 | 78.16% | 2 | 33200 | R-454B
215425461 | 4.46 | Yes | Yes | YORK | HRCU-A-CB (Split System: Heat Pump with Remote Outdoor Unit-Air-Source) | Centrally-Ducted | HH860E2S11 | H,YE74*60+TXV | TM9E100C20MP12 | 53500 | 19 | 11 | 8.5 | 53000 | 39500 | 74.53% | 2 | 37000 | R-454B
215425491 | 4.42 | Yes | Yes | YORK | HRCU-A-CB (Split System: Heat Pump with Remote Outdoor Unit-Air-Source) | Centrally-Ducted | HH860E2S11 | H,YE74*60+TXV | TM9V120D20MP12 | 53000 | 19 | 11 | 8.5 | 52500 | 39000 | 74.29% | 2 | 36600 | R-454B
215425509 | 3.67 | Yes | Yes | YORK | HRCU-A-CB (Split System: Heat Pump with Remote Outdoor Unit-Air-Source) | Centrally-Ducted | HH860E2S11 | H,YE53*48+TXV | TM9Y100C16MP11 | 44000 | 17 | 11 | 8.5 | 42500 | 33400 | 78.59% | 2 | 32000 | R-454B
215425528 | 3.71 | Yes | Yes | YORK | HRCU-A-CB (Split System: Heat Pump with Remote Outdoor Unit-Air-Source) | Centrally-Ducted | HH860E2S11 | H,YE74*60+TXV | Y81E080C16SMPS1 | 44500 | 18 | 12 | 8.5 | 42500 | 33000 | 77.65% | 2 | 32000 | R-454B
215425559 | 3.67 | Yes | Yes | YORK | HRCU-A-CB (Split System: Heat Pump with Remote Outdoor Unit-Air-Source) | Centrally-Ducted | HH860E2S11 | H,YE86*48+TXV | Y81E120C16SMPS1 | 44000 | 18 | 12 | 8.5 | 41500 | 32600 | 78.55% | 2 | 31000 | R-454B
215425591 | 3.79 | Yes | Yes | YORK | HRCU-A-CB (Split System: Heat Pump with Remote Outdoor Unit-Air-Source) | Centrally-Ducted | HH860E2S11 | H,YE3K*48+TXV | Y91E100C16SMPS1 | 45500 | 18 | 11.7 | 8.5 | 45000 | 33800 | 75.11% | 2 | 33200 | R-454B
215425594 | 3.79 | Yes | Yes | YORK | HRCU-A-CB (Split System: Heat Pump with Remote Outdoor Unit-Air-Source) | Centrally-Ducted | HH860E2S11 | H,YE53*48+TXV | Y91E100C16SMPS1 | 45500 | 18 | 11.7 | 8.5 | 45000 | 33800 | 75.11% | 2 | 33200 | R-454B
215682926 | 4.79 | No | No | AIRQUEST | HRCU-A-CB (Split System: Heat Pump with Remote Outdoor Unit-Air-Source) | Centrally-Ducted | H5H0V60*K*AAA* | EVM5X61M24A*+WALLCON | *96CTN0802120B* | 57500 | 18.5 | 9 | 9 | 64000 | 45000 | 70.31% | 2.08 | 56000 | R-454B
214719829 | 2.77 | Yes | Yes | LUXAIRE | HRCU-A-CB (Split System: Heat Pump with Remote Outdoor Unit-Air-Source) | Centrally-Ducted | HH836E2S11 | CTU48C5XFS1+TXV | TM8E080C16MP11 | 33200 | 19 | 11 | 9 | 31200 | 25400 | 81.41% | 2 | 26000 | R-454B
214719997 | 2.87 | Yes | Yes | LUXAIRE | HRCU-A-CB (Split System: Heat Pump with Remote Outdoor Unit-Air-Source) | Centrally-Ducted | HH836E2S11 | CTU48C5XFS1+TXV | TMLE100C20MP11 | 34400 | 17 | 11 | 8.5 | 32600 | 25800 | 79.14% | 2 | 26400 | R-454B
214719904 | 2.77 | Yes | Yes | LUXAIRE | HRCU-A-CB (Split System: Heat Pump with Remote Outdoor Unit-Air-Source) | Centrally-Ducted | HH836E2S11 | CTU48C5XFS1+TXV | LP9C080C16MP13 | 33200 | 18 | 11 | 9 | 31600 | 25400 | 80.38% | 2 | 26000 | R-454B
214720049 | 2.73 | Yes | Yes | LUXAIRE | HRCU-A-CB (Split System: Heat Pump with Remote Outdoor Unit-Air-Source) | Centrally-Ducted | HH836E2S11 | CTU48C5XFS1+TXV | TM9Y080C16MP11 | 32800 | 19 | 11 | 9 | 31000 | 25200 | 81.29% | 2 | 25800 | R-454B
215931833 | 4.71 | Yes | Yes | TEMPSTAR | HRCU-A-CB (Split System: Heat Pump with Remote Outdoor Unit-Air-Source) | Centrally-Ducted | T5H3V60*K*AAA* | ESH5X60M12A*+WALLCON | *80CTL0902120B* | 56500 | 18 | 11.5 | 8.1 | 61000 | 45500 | 74.59% | 2 | 47000 | R-454B
215931883 | 4.67 | Yes | Yes | TEMPSTAR | HRCU-A-CB (Split System: Heat Pump with Remote Outdoor Unit-Air-Source) | Centrally-Ducted | T5H3V60*K*AAA* | ESH5X60M12A*+WALLCON | *97CMN0802120B* | 56000 | 17.5 | 11 | 8.1 | 61000 | 46000 | 75.41% | 1.95 | 47500 | R-454B
215430639 | 2.73 | Yes | Yes | LUXAIRE | HRCU-A-CB (Split System: Heat Pump with Remote Outdoor Unit-Air-Source) | Centrally-Ducted | HH836E2S11 | H,YG80(1,2)36+TXV | Z8ET080B12LMPS1 | 32800 | 19 | 11.7 | 8.5 | 28400 | 24400 | 85.92% | 2 | 25400 | R-454B
215731834 | 2.8 | Yes | Yes | YORK | HRCU-A-CB (Split System: Heat Pump with Remote Outdoor Unit-Air-Source) | Centrally-Ducted | HH836E2S11 | H,YG48*36+TXV-BLEED | Y81E120C20SMPS1 | 33600 | 19 | 11 | 8.5 | 30000 | 25000 | 83.33% | 2 | 25200 | R-454B
214053765 | 3.83 | Yes | Yes | LENNOX | HRCU-A-CB (Split System: Heat Pump with Remote Outdoor Unit-Air-Source) | Centrally-Ducted | SL25XPV-048-230A** | HG50960 | SLP99UH110XV60C* | 46000 | 20 | 12.5 | 9.3 | 42000 | 35800 | 85.24% | 1.88 | 41000 | R-410A
216751928 | 2.72 | Yes | Yes | YORK | HRCU-A-CB (Split System: Heat Pump with Remote Outdoor Unit-Air-Source) | Centrally-Ducted | HH836E2S11 | H,YG48*36+TXV-BLEED | TM8Y060A12MP11 | 32600 | 18 | 11 | 8.5 | 29000 | 24800 | 85.52% | 2 | 26000 | R-454B
216751943 | 2.82 | Yes | Yes | YORK | HRCU-A-CB (Split System: Heat Pump with Remote Outdoor Unit-Air-Source) | Centrally-Ducted | HH836E2S11 | H,YG48*36+TXV-BLEED | TM8Y100C16MP11 | 33800 | 19 | 11 | 9 | 30200 | 25000 | 82.78% | 2 | 25200 | R-454B
214853967 | 4.5 | No | No | RHEEM | HRCU-A-CB (Split System: Heat Pump with Remote Outdoor Unit-Air-Source) | Centrally-Ducted | RD17AZ60AJ3N | H,RE51(1,2)60+TXV | R801V1005A21UHS | 54000 | 17 | 9.5 | 8.1 | 51500 | 48500 | 94.17% | 1.75 | 49500 | R-410A
214853968 | 4.5 | No | No | RHEEM | HRCU-A-CB (Split System: Heat Pump with Remote Outdoor Unit-Air-Source) | Centrally-Ducted | RD17AZ60AJ3N | H,RE51(1,2)60+TXV | R801V1255A24UH | 54000 | 17 | 9.5 | 8.1 | 51500 | 48500 | 94.17% | 1.75 | 49500 | R-410A
215931707 | 4.75 | Yes | Yes | AIRQUEST | HRCU-A-CB (Split System: Heat Pump with Remote Outdoor Unit-Air-Source) | Centrally-Ducted | H5H3V60*K*AAA* | EA*5X61M24A*+WALLCON | *80CTL1102120B* | 57000 | 19 | 11.5 | 8.5 | 60500 | 46500 | 76.86% | 2.02 | 47500 | R-454B
215931887 | 4.71 | Yes | Yes | AIRQUEST | HRCU-A-CB (Split System: Heat Pump with Remote Outdoor Unit-Air-Source) | Centrally-Ducted | H5H3V60*K*AAA* | ESH5X60M12A*+WALLCON | *97CMN1002122B* | 56500 | 18 | 11 | 8.1 | 61000 | 46000 | 75.41% | 1.95 | 47500 | R-454B
211227449 | 2.95 | Yes | No | AIRQUEST | HRCU-A-CB (Split System: Heat Pump with Remote Outdoor Unit-Air-Source) | Centrally-Ducted | DLCURAH36ABK | EA*4X42L21A* | *80ESU1002120A* | 35400 | 16 | 10 | 8.1 | 38500 | 35000 | 90.91% | 1.88 | 29400 | R-410A
211227510 | 2.95 | Yes | No | AIRQUEST | HRCU-A-CB (Split System: Heat Pump with Remote Outdoor Unit-Air-Source) | Centrally-Ducted | DLCURAH36ABK | EA*4X42L21A* | *92ESN0601714A* | 35400 | 16 | 10 | 8.1 | 38500 | 35000 | 90.91% | 1.88 | 29400 | R-410A
211227778 | 2.98 | Yes | No | AIRQUEST | HRCU-A-CB (Split System: Heat Pump with Remote Outdoor Unit-Air-Source) | Centrally-Ducted | DLCURAH36ABK | EA*4X42L24A* | *80ES(N,L)0902116A* | 35800 | 16 | 10 | 8.1 | 39500 | 35000 | 88.61% | 1.9 | 29400 | R-410A
211228503 | 3.1 | Yes | No | DAY & NIGHT | HRCU-A-CB (Split System: Heat Pump with Remote Outdoor Unit-Air-Source) | Centrally-Ducted | DLCURAH36ABK | EA*4X43L21A* | *95ESN0802120A* | 37200 | 15.5 | 10 | 8.5 | 38500 | 35000 | 90.91% | 2.12 | 29200 | R-410A
213160933 | 2.02 | Yes | Yes | DAY & NIGHT | HRCU-A-CB (Split System: Heat Pump with Remote Outdoor Unit-Air-Source) | Centrally-Ducted | DLCURAH24ABK | PL36H175P159+AEFE4B* |  | 24200 | 18 | 10.5 | 9 | 25000 | 22600 | 90.4% | 1.92 | 18300 | R-410A
213779670 | 2.77 | Yes | Yes | COMFORTMAKER | HRCU-A-CB (Split System: Heat Pump with Remote Outdoor Unit-Air-Source) | Centrally-Ducted | CVH837GKA** | EA*4X61L21A*+WALLCON | *80CTL1102120B* | 33200 | 17.5 | 11.5 | 8.5 | 32000 | 24800 | 77.5% | 1.98 | 31000 | R-410A
212978345 | 1.45 | Yes | Yes | BRYANT HEATING AND COOLING SYSTEMS | HRCU-A-CB (Split System: Heat Pump with Remote Outdoor Unit-Air-Source) | Centrally-Ducted | 38MURAQ18AB3* | CNPV*3017AL* | 8(0,1)*SB36070M14*** | 17400 | 16.5 | 11 | 8.1 | 18000 | 18700 | 103.9% | 2.26 | 12200 | R-410A
213366559 | 2.77 | No | No | COLEMAN | HRCU-A-CB (Split System: Heat Pump with Remote Outdoor Unit-Air-Source) | Centrally-Ducted | HMH72B341 | V,Y36H175P159 | Z8ET080B12LMPS1 | 33200 | 18 | 9.5 | 8.5 | 31400 | 23000 | 73.25% | 2.04 | 25400 | R-410A
211230254 | 3.02 | Yes | No | DAY & NIGHT | HRCU-A-CB (Split System: Heat Pump with Remote Outdoor Unit-Air-Source) | Centrally-Ducted | DLCURAH36ABK | EN(A,D,W)4X48L21** | *96VSN1002120A* | 36200 | 16 | 10 | 8.1 | 38500 | 34800 | 90.39% | 2.02 | 29200 | R-410A
214776314 | 1.82 | Yes | No | YORK | HRCU-A-CB (Split System: Heat Pump with Remote Outdoor Unit-Air-Source) | Centrally-Ducted | HH824E2S11 | CV360**C+TXV | TM9E026A08MP12 | 21800 | 16 | 10 | 8.45 | 21200 | 17200 | 81.13% | 1.9 | 16800 | R-454B
214776363 | 1.82 | Yes | Yes | YORK | HRCU-A-CB (Split System: Heat Pump with Remote Outdoor Unit-Air-Source) | Centrally-Ducted | HH824E2S11 | CV240**C+TXV | TMLE060A12MP11 | 21800 | 17 | 11 | 8.5 | 21200 | 17500 | 82.55% | 1.9 | 17200 | R-454B
214776380 | 1.88 | Yes | Yes | YORK | HRCU-A-CB (Split System: Heat Pump with Remote Outdoor Unit-Air-Source) | Centrally-Ducted | HH824E2S11 | CV363**C+TXV | Y82E060A12LMPS1 | 22600 | 18 | 11.7 | 8.8 | 21400 | 17300 | 80.84% | 1.96 | 17200 | R-454B
214849245 | 4.5 | No | No | RHEEM | HRCU-A-CB (Split System: Heat Pump with Remote Outdoor Unit-Air-Source) | Centrally-Ducted | RD17AZ60AJ3N | H,RE51960 | R802V1255A24UHS | 54000 | 17 | 9.5 | 8.1 | 51500 | 48500 | 94.17% | 1.75 | 49500 | R-410A
214588214 | 1.43 | Yes | Yes | BRYANT HEATING AND COOLING SYSTEMS | HRCU-A-CB (Split System: Heat Pump with Remote Outdoor Unit-Air-Source) | Centrally-Ducted | 38MURAQ18AB3* | PL36H***P449 | 926TC30040V14*** | 17200 | 16 | 10 | 8.5 | 16600 | 19000 | 114.5% | 2.34 | 11300 | R-410A
211244433 | 1.95 | Yes | No | DAY & NIGHT | HRCU-A-CB (Split System: Heat Pump with Remote Outdoor Unit-Air-Source) | Centrally-Ducted | DLCURAH24ABK | EN(A,D)4X30L17** | *96VSN0601714A* | 23400 | 16.5 | 10 | 8.1 | 25800 | 24000 | 93.02% | 2 | 18900 | R-410A
212969730 | 1.93 | Yes | Yes | COMFORTMAKER | HRCU-A-CB (Split System: Heat Pump with Remote Outdoor Unit-Air-Source) | Centrally-Ducted | DLCURAH24ABK | EA*4X24L14A* | *80VSL0451412B* | 23200 | 17 | 10 | 9.5 | 26800 | 27200 | 101.5% | 2.32 | 19300 | R-410A
211241799 | 1.93 | Yes | Yes | KEEPRITE | HRCU-A-CB (Split System: Heat Pump with Remote Outdoor Unit-Air-Source) | Centrally-Ducted | DLCURAH24ABK | EA*4X30L17A* | OLV098A12* | 23200 | 16.5 | 10 | 8.5 | 25800 | 24400 | 94.57% | 2.02 | 18900 | R-410A
211241892 | 2.08 | Yes | Yes | KEEPRITE | HRCU-A-CB (Split System: Heat Pump with Remote Outdoor Unit-Air-Source) | Centrally-Ducted | DLCURAH24ABK | EA*4X36L17A* | *80ES(N,L)0701716A* | 25000 | 16 | 10 | 8.5 | 26800 | 21800 | 81.34% | 1.8 | 19400 | R-410A
211244462 | 1.97 | Yes | No | KEEPRITE | HRCU-A-CB (Split System: Heat Pump with Remote Outdoor Unit-Air-Source) | Centrally-Ducted | DLCURAH24ABK | EN(A,D)4X30L17** | *96VSN0601412A* | 23600 | 16.5 | 10 | 8.1 | 25800 | 23800 | 92.25% | 1.98 | 19000 | R-410A
211244153 | 2.02 | Yes | No | KEEPRITE | HRCU-A-CB (Split System: Heat Pump with Remote Outdoor Unit-Air-Source) | Centrally-Ducted | DLCURAH24ABK | EN(A,D)4X24L17** | *92ESN0601412A* | 24200 | 15.5 | 10 | 8.5 | 27200 | 22600 | 83.09% | 1.86 | 19600 | R-410A
211244164 | 1.98 | Yes | Yes | KEEPRITE | HRCU-A-CB (Split System: Heat Pump with Remote Outdoor Unit-Air-Source) | Centrally-Ducted | DLCURAH24ABK | EN(A,D)4X24L17** | *92ESN0601714A* | 23800 | 16.5 | 10 | 8.5 | 26800 | 23200 | 86.57% | 1.92 | 19500 | R-410A
211243571 | 2.08 | Yes | Yes | KEEPRITE | HRCU-A-CB (Split System: Heat Pump with Remote Outdoor Unit-Air-Source) | Centrally-Ducted | DLCURAH24ABK | EA*4X37L21A* | *92ESN0601714A* | 25000 | 17 | 10.5 | 8.5 | 25600 | 20800 | 81.25% | 1.76 | 18800 | R-410A
214849225 | 4.42 | No | No | RHEEM | HRCU-A-CB (Split System: Heat Pump with Remote Outdoor Unit-Air-Source) | Centrally-Ducted | RD17AZ60AJ3N | H,RE49(1,2)60+TXV | R801V1005A21DZ | 53000 | 17 | 9.5 | 8.1 | 51500 | 48500 | 94.17% | 1.75 | 49500 | R-410A
211228094 | 2.98 | Yes | No | DAY & NIGHT | HRCU-A-CB (Split System: Heat Pump with Remote Outdoor Unit-Air-Source) | Centrally-Ducted | DLCURAH36ABK | EA*4X42L24A* | *95ESU1002120A* | 35800 | 16 | 10 | 8.1 | 38500 | 35000 | 90.91% | 1.9 | 29400 | R-410A
211227574 | 3 | Yes | No | AIRQUEST | HRCU-A-CB (Split System: Heat Pump with Remote Outdoor Unit-Air-Source) | Centrally-Ducted | DLCURAH36ABK | EA*4X42L21A* | *95ESN0802120A* | 36000 | 15.5 | 10 | 8.1 | 39500 | 35200 | 89.11% | 1.92 | 29400 | R-410A
211240805 | 2.08 | Yes | Yes | DAY & NIGHT | HRCU-A-CB (Split System: Heat Pump with Remote Outdoor Unit-Air-Source) | Centrally-Ducted | DLCURAH24ABK | EA*4X25L17A* | *80VSL0451412A* | 25000 | 16.5 | 10.5 | 8.5 | 25800 | 21000 | 81.4% | 1.76 | 18900 | R-410A
211228799 | 3.03 | Yes | Yes | AIRQUEST | HRCU-A-CB (Split System: Heat Pump with Remote Outdoor Unit-Air-Source) | Centrally-Ducted | DLCURAH36ABK | EA*4X48L21A* | *80ES(N,L)0902120A* | 36400 | 16 | 10 | 8.5 | 38500 | 34800 | 90.39% | 2.08 | 29000 | R-410A
211243637 | 2.03 | Yes | No | KEEPRITE | HRCU-A-CB (Split System: Heat Pump with Remote Outdoor Unit-Air-Source) | Centrally-Ducted | DLCURAH24ABK | EA*4X37L21A* | *92ESN0401712A* | 24400 | 16 | 10 | 8.1 | 25400 | 21200 | 83.46% | 1.78 | 18700 | R-410A
211243687 | 2.08 | Yes | Yes | KEEPRITE | HRCU-A-CB (Split System: Heat Pump with Remote Outdoor Unit-Air-Source) | Centrally-Ducted | DLCURAH24ABK | EA*4X37L21A* | OMV112K14A | 25000 | 16 | 10 | 8.5 | 25600 | 21000 | 82.03% | 1.76 | 18900 | R-410A
211243428 | 2.07 | Yes | Yes | KEEPRITE | HRCU-A-CB (Split System: Heat Pump with Remote Outdoor Unit-Air-Source) | Centrally-Ducted | DLCURAH24ABK | EA*4X37L21A* | *96VTN0801716A* | 24800 | 17 | 10.5 | 8.5 | 25600 | 21000 | 82.03% | 1.76 | 18700 | R-410A
215423650 | 3.67 | Yes | Yes | YORK | HRCU-A-CB (Split System: Heat Pump with Remote Outdoor Unit-Air-Source) | Centrally-Ducted | HH860E2S11 | H,YE48*60+TXV | TM8Y080C16MP11 | 44000 | 18 | 11.7 | 8.5 | 42000 | 33000 | 78.57% | 2 | 31600 | R-454B
215423668 | 3.67 | Yes | Yes | YORK | HRCU-A-CB (Split System: Heat Pump with Remote Outdoor Unit-Air-Source) | Centrally-Ducted | HH860E2S11 | H,YE48*60+TXV | TM8Y100C16MP11 | 44000 | 18 | 11.7 | 8.5 | 42000 | 33000 | 78.57% | 2 | 31600 | R-454B
215423702 | 3.63 | Yes | No | YORK | HRCU-A-CB (Split System: Heat Pump with Remote Outdoor Unit-Air-Source) | Centrally-Ducted | HH860E2S11 | H,YE35*48+TXV | TM9E080C16MP12 | 43500 | 17 | 10.5 | 8.3 | 43500 | 34000 | 78.16% | 1.96 | 33200 | R-454B
215423718 | 3.71 | Yes | Yes | YORK | HRCU-A-CB (Split System: Heat Pump with Remote Outdoor Unit-Air-Source) | Centrally-Ducted | HH860E2S11 | H,YE84*60+TXV | TM9E080C16MP12 | 44500 | 18 | 11 | 8.5 | 43500 | 34000 | 78.16% | 2 | 33200 | R-454B
215870935 | 1.92 | Yes | Yes | YORK | HRCU-A-CB (Split System: Heat Pump with Remote Outdoor Unit-Air-Source) | Centrally-Ducted | HH824E2S11 | CX360B*35+TXV | YP9C060B12MP13 | 23000 | 17 | 12 | 9 | 21400 | 17600 | 82.24% | 2 | 17400 | R-454B
215424445 | 1.82 | Yes | Yes | YORK | HRCU-A-CB (Split System: Heat Pump with Remote Outdoor Unit-Air-Source) | Centrally-Ducted | HH824E2S11 | H,YE31*30+TXV | TM8E040A12MP11 | 21800 | 16 | 11 | 8.5 | 20800 | 16800 | 80.77% | 1.9 | 16400 | R-454B
215424486 | 1.87 | Yes | Yes | YORK | HRCU-A-CB (Split System: Heat Pump with Remote Outdoor Unit-Air-Source) | Centrally-Ducted | HH824E2S11 | H,YE7J*36+TXV | TM8V080B12MP12 | 22400 | 17 | 10.5 | 8.8 | 21400 | 17700 | 82.71% | 1.96 | 17600 | R-454B
215424493 | 1.85 | Yes | Yes | YORK | HRCU-A-CB (Split System: Heat Pump with Remote Outdoor Unit-Air-Source) | Centrally-Ducted | HH824E2S11 | H,YE32*36+TXV | TM8Y080B12MP11 | 22200 | 17 | 11.5 | 8.65 | 21200 | 17200 | 81.13% | 1.94 | 16900 | R-454B
215853420 | 2.78 | Yes | Yes | FRASER-JOHNSTON | HRCU-A-CB (Split System: Heat Pump with Remote Outdoor Unit-Air-Source) | Centrally-Ducted | HH836E2S11 | CTM36B5CDS1 | Z9ES080B12SMPS1 | 33400 | 18 | 11 | 8.5 | 31200 | 25600 | 82.05% | 2 | 27600 | R-454B
212394542 | 2.68 | No | No | YORK | HRCU-A-CB (Split System: Heat Pump with Remote Outdoor Unit-Air-Source) | Centrally-Ducted | HMH72B341 | H,YE33936 | TM9E040A10MP12 | 32200 | 17 | 9.5 | 8.5 | 32400 | 23000 | 70.99% | 1.98 | 24800 | R-410A
216891448 | 3.58 | Yes | Yes | RHEEM | HRCU-A-CB (Split System: Heat Pump with Remote Outdoor Unit-Air-Source) | Centrally-Ducted | RD18AY48AJVC | RCFY4824MTANM | R802V1255A24UH | 43000 | 18 | 12 | 8.5 | 42500 | 33200 | 78.12% | 2.1 | 36000 | R-454B
212394558 | 2.75 | Yes | Yes | YORK | HRCU-A-CB (Split System: Heat Pump with Remote Outdoor Unit-Air-Source) | Centrally-Ducted | HMH72B341 | H,YE34936 | TM9E080C16MP12 | 33000 | 18 | 10 | 8.5 | 32400 | 22800 | 70.37% | 2.04 | 25200 | R-410A
212517478 | 2.78 | Yes | Yes | YORK | HRCU-A-CB (Split System: Heat Pump with Remote Outdoor Unit-Air-Source) | Centrally-Ducted | HMH72B341 | CV365*9 | TL8E100C20UH11 | 33400 | 17 | 10 | 8.5 | 32400 | 22800 | 70.37% | 2.06 | 25400 | R-410A
216751962 | 2.8 | Yes | Yes | YORK | HRCU-A-CB (Split System: Heat Pump with Remote Outdoor Unit-Air-Source) | Centrally-Ducted | HH836E2S11 | H,YG37*36+TXV-BLEED | TM9E080B12MP12 | 33600 | 18 | 11 | 8.5 | 30200 | 25600 | 84.77% | 2 | 27200 | R-454B
216751976 | 2.78 | Yes | Yes | YORK | HRCU-A-CB (Split System: Heat Pump with Remote Outdoor Unit-Air-Source) | Centrally-Ducted | HH836E2S11 | H,YG36*36+TXV-BLEED | TM9E100C16MP12 | 33400 | 19 | 11 | 9 | 29800 | 25000 | 83.89% | 2 | 25000 | R-454B
216819798 | 3.42 | Yes | No | FRIEDRICH | HRCU-A-CB (Split System: Heat Pump with Remote Outdoor Unit-Air-Source) | Centrally-Ducted | RD18AY48AJVC | RCFY4821STANM | FR97MV0855A21DH | 41000 | 17 | 10 | 8.1 | 41000 | 37800 | 92.2% | 2.1 | 40000 | R-454B
216819814 | 3.42 | Yes | No | FRIEDRICH | HRCU-A-CB (Split System: Heat Pump with Remote Outdoor Unit-Air-Source) | Centrally-Ducted | RD18AY48AJVC | RCFY4824STANM | FR802V0755A21UH | 41000 | 18 | 10 | 8.1 | 41000 | 37600 | 91.71% | 2.1 | 40000 | R-454B
216751995 | 2.77 | Yes | Yes | YORK | HRCU-A-CB (Split System: Heat Pump with Remote Outdoor Unit-Air-Source) | Centrally-Ducted | HH836E2S11 | H,YG81*36+TXV-BLEED | TM9V100C16MP12 | 33200 | 19 | 11 | 9 | 29600 | 24800 | 83.78% | 2 | 24800 | R-454B
214849128 | 2.77 | Yes | Yes | YORK | HRCU-A-CB (Split System: Heat Pump with Remote Outdoor Unit-Air-Source) | Centrally-Ducted | HMH72B341 | CX360A935 | Y81E040A12SMPS1 | 33200 | 18 | 10 | 8.5 | 31400 | 23000 | 73.25% | 2.06 | 25600 | R-410A
215682176 | 3.92 | Yes | Yes | AIRQUEST | HRCU-A-CB (Split System: Heat Pump with Remote Outdoor Unit-Air-Source) | Centrally-Ducted | H5H0V48*K*AAA* | EVD5X48M24A*+WALLCON | *96CTN0802120B* | 47000 | 18.5 | 10 | 9 | 50000 | 36400 | 72.8% | 2 | 46000 | R-454B
212982344 | 1.98 | Yes | Yes | KEEPRITE | HRCU-A-CB (Split System: Heat Pump with Remote Outdoor Unit-Air-Source) | Centrally-Ducted | DLCURAH24ABK | EN(A,D)4X30L17** | *80MSU0401712A* | 23800 | 16.5 | 10.5 | 8.5 | 25800 | 23800 | 92.25% | 1.98 | 18900 | R-410A
215889435 | 2.78 | Yes | Yes | YORK | HRCU-A-CB (Split System: Heat Pump with Remote Outdoor Unit-Air-Source) | Centrally-Ducted | HH836E2S11 | FE*TT3*37+TXV |  | 33400 | 19 | 11.7 | 9 | 29400 | 24800 | 84.35% | 2 | 24800 | R-454B
215870944 | 2.72 | Yes | Yes | YORK | HRCU-A-CB (Split System: Heat Pump with Remote Outdoor Unit-Air-Source) | Centrally-Ducted | HH836E2S11 | CH365B*C+TXV | Y81E100B12SMPS1 | 32600 | 17 | 11.5 | 8.4 | 28800 | 24400 | 84.72% | 1.98 | 25600 | R-454B
215424113 | 3.58 | Yes | Yes | YORK | HRCU-A-CB (Split System: Heat Pump with Remote Outdoor Unit-Air-Source) | Centrally-Ducted | HH860E2S11 | H,YE2K*48+TXV | YP9C100C16MP13 | 43000 | 17 | 11.5 | 8.45 | 42000 | 32800 | 78.1% | 2 | 31200 | R-454B
215424148 | 4.42 | Yes | Yes | YORK | HRCU-A-CB (Split System: Heat Pump with Remote Outdoor Unit-Air-Source) | Centrally-Ducted | HH860E2S11 | H,YE55*60+TXV | YP9C120D20MP13 | 53000 | 19 | 11 | 8.5 | 52500 | 39000 | 74.29% | 2 | 36600 | R-454B
215934044 | 3.58 | Yes | Yes | CARRIER | HRCU-A-CB (Split System: Heat Pump with Remote Outdoor Unit-Air-Source) | Centrally-Ducted | 27VNA348A*030* | CAA**4821AM*+UI | 59MN7C060C21**20 | 43000 | 20 | 10 | 9.5 | 48500 | 37200 | 76.7% | 1.88 | 40000 | R-454B
212975721 | 1.93 | Yes | Yes | COMFORTMAKER | HRCU-A-CB (Split System: Heat Pump with Remote Outdoor Unit-Air-Source) | Centrally-Ducted | DLCURAH24ABK | EN(A,D)4X24L17** | *96VTN0601412B* | 23200 | 16.5 | 10 | 8.5 | 26800 | 25400 | 94.78% | 2.12 | 19500 | R-410A
212976037 | 1.97 | Yes | Yes | COMFORTMAKER | HRCU-A-CB (Split System: Heat Pump with Remote Outdoor Unit-Air-Source) | Centrally-Ducted | DLCURAH24ABK | EA*4X36L17A* | *96VTN0801716B* | 23600 | 17 | 10 | 8.5 | 26000 | 24200 | 93.08% | 2.02 | 19000 | R-410A
211243469 | 2.02 | Yes | No | KEEPRITE | HRCU-A-CB (Split System: Heat Pump with Remote Outdoor Unit-Air-Source) | Centrally-Ducted | DLCURAH24ABK | EA*4X37L21A* | *96VTN0802120A* | 24200 | 17 | 10 | 8.1 | 25000 | 21400 | 85.6% | 1.8 | 18400 | R-410A
211242960 | 2.03 | Yes | No | KEEPRITE | HRCU-A-CB (Split System: Heat Pump with Remote Outdoor Unit-Air-Source) | Centrally-Ducted | DLCURAH24ABK | EA*4X37L17A* | *95ESN0401712A* | 24400 | 15.2 | 10 | 8.5 | 26000 | 21600 | 83.08% | 1.78 | 19200 | R-410A
211242992 | 2 | Yes | Yes | KEEPRITE | HRCU-A-CB (Split System: Heat Pump with Remote Outdoor Unit-Air-Source) | Centrally-Ducted | DLCURAH24ABK | EA*4X37L17A* | *96VTN0601412A* | 24000 | 16.5 | 10 | 8.5 | 25200 | 22000 | 87.3% | 1.84 | 18700 | R-410A
211242567 | 1.95 | Yes | Yes | KEEPRITE | HRCU-A-CB (Split System: Heat Pump with Remote Outdoor Unit-Air-Source) | Centrally-Ducted | DLCURAH24ABK | EA*4X36L21A* | *80ES(N,L)0701712A* | 23400 | 17 | 10 | 8.5 | 25600 | 23600 | 92.19% | 1.98 | 18800 | R-410A
214588287 | 1.95 | Yes | Yes | BRYANT HEATING AND COOLING SYSTEMS | HRCU-A-CB (Split System: Heat Pump with Remote Outdoor Unit-Air-Source) | Centrally-Ducted | 38MURAQ24AB3* | V,C36H***P219 | 926TC36060V14*** | 23400 | 17 | 10 | 8.5 | 24600 | 23600 | 95.93% | 2 | 18100 | R-410A
214720140 | 2.87 | Yes | Yes | LUXAIRE | HRCU-A-CB (Split System: Heat Pump with Remote Outdoor Unit-Air-Source) | Centrally-Ducted | HH836E2S11 | CTU48C5XFS1+TXV | Z8ES100C20SMPS1 | 34400 | 19 | 11 | 9 | 32000 | 25400 | 79.38% | 2 | 26000 | R-454B
211398795 | 2.73 | No | No | COLEMAN | HRCU-A-CB (Split System: Heat Pump with Remote Outdoor Unit-Air-Source) | Centrally-Ducted | HMH72B341 | XAHC48FXXN1+TXV | TM8E080C16MP11 | 32800 | 16.5 | 9.5 | 8.5 | 31600 | 23000 | 72.78% | 2.04 | 24800 | R-410A
211719710 | 2.73 | No | No | COLEMAN | HRCU-A-CB (Split System: Heat Pump with Remote Outdoor Unit-Air-Source) | Centrally-Ducted | HMH72B341 | XAHB36DBCN1 | CPLC080B12MP13 | 32800 | 16.5 | 9.5 | 8.1 | 33000 | 23400 | 70.91% | 1.98 | 25000 | R-410A
211719785 | 2.83 | No | No | COLEMAN | HRCU-A-CB (Split System: Heat Pump with Remote Outdoor Unit-Air-Source) | Centrally-Ducted | HMH72B341 | XAUB36DXXN1+TXV | CPLC060A12MP13 | 34000 | 17.5 | 9.5 | 8.1 | 34000 | 24200 | 71.18% | 2.06 | 25600 | R-410A
213779770 | 2.77 | Yes | Yes | COMFORTMAKER | HRCU-A-CB (Split System: Heat Pump with Remote Outdoor Unit-Air-Source) | Centrally-Ducted | CVH837GKA** | EA*4X61L24A*+WALLCON | *80CTL1352422B* | 33200 | 17.5 | 11.7 | 8.5 | 32000 | 24800 | 77.5% | 2 | 31000 | R-410A
213780020 | 2.7 | Yes | Yes | COMFORTMAKER | HRCU-A-CB (Split System: Heat Pump with Remote Outdoor Unit-Air-Source) | Centrally-Ducted | CVH837GKA** | EHD4X42AAL+WALLCON | *80CTL0902120B* | 32400 | 16.5 | 11 | 8.1 | 32800 | 24600 | 75% | 1.94 | 31400 | R-410A
215870943 | 2.67 | Yes | Yes | YORK | HRCU-A-CB (Split System: Heat Pump with Remote Outdoor Unit-Air-Source) | Centrally-Ducted | HH836E2S11 | CV361**C+TXV | Y81E100B12SMPS1 | 32000 | 17 | 11 | 8.2 | 28600 | 24400 | 85.31% | 1.94 | 25600 | R-454B
215726315 | 2.7 | Yes | Yes | YORK | HRCU-A-CB (Split System: Heat Pump with Remote Outdoor Unit-Air-Source) | Centrally-Ducted | HH836E2S11 | H,YG80*36+TXV | TM8V080B12MP12 | 32400 | 17 | 11 | 8.5 | 28800 | 24800 | 86.11% | 2 | 25800 | R-454B
215726331 | 2.8 | Yes | Yes | YORK | HRCU-A-CB (Split System: Heat Pump with Remote Outdoor Unit-Air-Source) | Centrally-Ducted | HH836E2S11 | H,YG80*36+TXV | TM8V100C16MP12 | 33600 | 18 | 11 | 8.5 | 30000 | 25200 | 84% | 2 | 26800 | R-454B
215726347 | 2.75 | Yes | Yes | YORK | HRCU-A-CB (Split System: Heat Pump with Remote Outdoor Unit-Air-Source) | Centrally-Ducted | HH836E2S11 | H,YG81*36+TXV | TM9V080B12MP12 | 33000 | 18 | 11 | 8.5 | 29200 | 24800 | 84.93% | 2 | 26000 | R-454B
210474132 | 2.02 | Yes | Yes | KEEPRITE | HRCU-A-CB (Split System: Heat Pump with Remote Outdoor Unit-Air-Source) | Centrally-Ducted | CVH825GKA3* | EN(A,D)4X48L24**+WALLCON | *97CMN1202422A* | 24200 | 16.5 | 11 | 8.1 | 21400 | 16600 | 77.57% | 2 | 20600 | R-410A
210473465 | 2 | Yes | Yes | KEEPRITE | HRCU-A-CB (Split System: Heat Pump with Remote Outdoor Unit-Air-Source) | Centrally-Ducted | CVH825GKA3* | EA*4X48L24A*+WALLCON | *80CSU1002120A* | 24000 | 16.5 | 11 | 8.1 | 21000 | 16600 | 79.05% | 2 | 20400 | R-410A
216891250 | 2.72 | Yes | Yes | FRIEDRICH | HRCU-A-CB (Split System: Heat Pump with Remote Outdoor Unit-Air-Source) | Centrally-Ducted | RD18AY36AJVC | RCFY3621MTANM | FR802V1004A17UH | 32600 | 19 | 12 | 10 | 32600 | 27800 | 85.28% | 2.1 | 29400 | R-454B
216891251 | 2.72 | Yes | Yes | FRIEDRICH | HRCU-A-CB (Split System: Heat Pump with Remote Outdoor Unit-Air-Source) | Centrally-Ducted | RD18AY36AJVC | RCFY3621MTANM | FR98MV0855A21UP | 32600 | 19 | 12 | 10 | 32600 | 27800 | 85.28% | 2.1 | 29400 | R-454B
215424648 | 1.87 | Yes | Yes | YORK | HRCU-A-CB (Split System: Heat Pump with Remote Outdoor Unit-Air-Source) | Centrally-Ducted | HH824E2S11 | H,YE7J*36+TXV-BLEED | Y91E026A08SMPS1 | 22400 | 17 | 11.5 | 8.3 | 21400 | 16900 | 78.97% | 1.96 | 16700 | R-454B
215424649 | 1.87 | Yes | Yes | YORK | HRCU-A-CB (Split System: Heat Pump with Remote Outdoor Unit-Air-Source) | Centrally-Ducted | HH824E2S11 | H,YE7J*30+TXV | Y91E026A08SMPS1 | 22400 | 17 | 11.5 | 8.3 | 21400 | 16900 | 78.97% | 1.96 | 16700 | R-454B
211245982 | 2.03 | Yes | Yes | AIRQUEST | HRCU-A-CB (Split System: Heat Pump with Remote Outdoor Unit-Air-Source) | Centrally-Ducted | DLCURAH24ABK | FVM4X36***L |  | 24400 | 17.5 | 10.5 | 8.5 | 26000 | 22400 | 86.15% | 1.88 | 19000 | R-410A
211398847 | 2.78 | No | No | COLEMAN | HRCU-A-CB (Split System: Heat Pump with Remote Outdoor Unit-Air-Source) | Centrally-Ducted | HMH72B341 | XAFD48FXXN1+TXV | TM8E080C16MP11 | 33400 | 17 | 9.5 | 8.5 | 32200 | 23400 | 72.67% | 2.06 | 25200 | R-410A
211398861 | 2.78 | No | No | COLEMAN | HRCU-A-CB (Split System: Heat Pump with Remote Outdoor Unit-Air-Source) | Centrally-Ducted | HMH72B341 | XAFD48FXXN1+TXV | TMLE080C16MP11 | 33400 | 17 | 9.5 | 8.5 | 32200 | 23400 | 72.67% | 2.06 | 25200 | R-410A
211246011 | 2.07 | Yes | Yes | CARRIER | HRCU-A-CB (Split System: Heat Pump with Remote Outdoor Unit-Air-Source) | Centrally-Ducted | 38MURAQ24AB3* | CAP**3721AL* | GG96VTAA48080B | 24800 | 17 | 10.5 | 8.5 | 25600 | 21000 | 82.03% | 1.76 | 18700 | R-410A
215726314 | 2.7 | Yes | Yes | YORK | HRCU-A-CB (Split System: Heat Pump with Remote Outdoor Unit-Air-Source) | Centrally-Ducted | HH836E2S11 | H,YG80*36+TXV-BLEED | TM8V080B12MP12 | 32400 | 17 | 11 | 8.5 | 28800 | 24800 | 86.11% | 2 | 25800 | R-454B
215726362 | 2.73 | Yes | Yes | YORK | HRCU-A-CB (Split System: Heat Pump with Remote Outdoor Unit-Air-Source) | Centrally-Ducted | HH836E2S11 | H,YG36*36+TXV-BLEED | TM9Y080C16MP11 | 32800 | 19 | 11 | 8.5 | 29400 | 23800 | 80.95% | 2 | 25000 | R-454B
215726364 | 2.73 | Yes | Yes | YORK | HRCU-A-CB (Split System: Heat Pump with Remote Outdoor Unit-Air-Source) | Centrally-Ducted | HH836E2S11 | H,YG37*36+TXV | TM9Y080C16MP11 | 32800 | 19 | 11 | 8.5 | 29400 | 23800 | 80.95% | 2 | 25000 | R-454B
215726371 | 2.73 | Yes | Yes | YORK | HRCU-A-CB (Split System: Heat Pump with Remote Outdoor Unit-Air-Source) | Centrally-Ducted | HH836E2S11 | H,YG37*36+TXV | TM9Y100C16MP11 | 32800 | 19 | 11 | 8.5 | 29400 | 23800 | 80.95% | 2 | 25000 | R-454B
215726396 | 2.83 | Yes | Yes | YORK | HRCU-A-CB (Split System: Heat Pump with Remote Outdoor Unit-Air-Source) | Centrally-Ducted | HH836E2S11 | H,YG80*36+TXV | Y81E080C16SMPS1 | 34000 | 19 | 11 | 8.5 | 30200 | 25000 | 82.78% | 2 | 25200 | R-454B
215726403 | 2.88 | Yes | Yes | YORK | HRCU-A-CB (Split System: Heat Pump with Remote Outdoor Unit-Air-Source) | Centrally-Ducted | HH836E2S11 | H,YG80*36+TXV-BLEED | Y81E080C20SMPS1 | 34600 | 19 | 11 | 8.5 | 30800 | 25400 | 82.47% | 2 | 27400 | R-454B
215424504 | 1.87 | Yes | Yes | YORK | HRCU-A-CB (Split System: Heat Pump with Remote Outdoor Unit-Air-Source) | Centrally-Ducted | HH824E2S11 | H,YE7J*36+TXV-BLEED | TM9E026A08MP12 | 22400 | 16 | 10.5 | 8.8 | 21400 | 17200 | 80.37% | 1.96 | 16900 | R-454B
215424511 | 1.85 | Yes | Yes | YORK | HRCU-A-CB (Split System: Heat Pump with Remote Outdoor Unit-Air-Source) | Centrally-Ducted | HH824E2S11 | H,YE32*36+TXV | TM9E040A10MP12 | 22200 | 16 | 10.5 | 8.65 | 21200 | 17700 | 83.49% | 1.94 | 17400 | R-454B
215424527 | 1.87 | Yes | Yes | YORK | HRCU-A-CB (Split System: Heat Pump with Remote Outdoor Unit-Air-Source) | Centrally-Ducted | HH824E2S11 | H,YE31*24+TXV | TM9E060B12MP12 | 22400 | 16 | 11 | 8.75 | 21400 | 17900 | 83.64% | 1.96 | 17700 | R-454B
215424534 | 1.92 | Yes | Yes | YORK | HRCU-A-CB (Split System: Heat Pump with Remote Outdoor Unit-Air-Source) | Centrally-Ducted | HH824E2S11 | H,YE8J*30+TXV | TM9E060B12MP12 | 23000 | 17 | 11.7 | 9 | 21400 | 17900 | 83.64% | 2 | 17700 | R-454B
215424536 | 1.82 | Yes | Yes | YORK | HRCU-A-CB (Split System: Heat Pump with Remote Outdoor Unit-Air-Source) | Centrally-Ducted | HH824E2S11 | H,YE31*24+TXV | TM9E080B12MP12 | 21800 | 17 | 11 | 8.5 | 21200 | 17600 | 83.02% | 1.9 | 17400 | R-454B
215424545 | 1.82 | Yes | Yes | YORK | HRCU-A-CB (Split System: Heat Pump with Remote Outdoor Unit-Air-Source) | Centrally-Ducted | HH824E2S11 | H,YE31*24+TXV | TM9V040A10MP12 | 21800 | 16 | 10 | 8.5 | 21200 | 17100 | 80.66% | 1.9 | 16700 | R-454B
215423727 | 4.46 | Yes | Yes | YORK | HRCU-A-CB (Split System: Heat Pump with Remote Outdoor Unit-Air-Source) | Centrally-Ducted | HH860E2S11 | H,YE54*60+TXV | TM9E080C20MP12 | 53500 | 19 | 11 | 8.5 | 53000 | 39500 | 74.53% | 2 | 37000 | R-454B
215423743 | 3.71 | Yes | Yes | YORK | HRCU-A-CB (Split System: Heat Pump with Remote Outdoor Unit-Air-Source) | Centrally-Ducted | HH860E2S11 | H,YE54*48+TXV | TM9E100C16MP12 | 44500 | 18 | 11 | 8.5 | 44000 | 34000 | 77.27% | 2 | 33400 | R-454B
213296920 | 2.83 | No | No | FRASER-JOHNSTON | HRCU-A-CB (Split System: Heat Pump with Remote Outdoor Unit-Air-Source) | Centrally-Ducted | HMH72B341 | XAFC36DXXN1+TXV | Z8ES100B12LMPS1 | 34000 | 18.5 | 9.5 | 8.1 | 34000 | 24600 | 72.35% | 2.12 | 25800 | R-410A
213296990 | 2.83 | Yes | No | FRASER-JOHNSTON | HRCU-A-CB (Split System: Heat Pump with Remote Outdoor Unit-Air-Source) | Centrally-Ducted | HMH72B341 | XAUB36DXXN1+TXV | Z8ES080B12SMPS1 | 34000 | 18 | 10 | 8.1 | 33400 | 24000 | 71.86% | 2.08 | 25400 | R-410A
213297565 | 2.78 | No | No | FRASER-JOHNSTON | HRCU-A-CB (Split System: Heat Pump with Remote Outdoor Unit-Air-Source) | Centrally-Ducted | HMH72B341 | XAHC36DXXN1+TXV | Z8ES100B12LMPS1 | 33400 | 17.5 | 9.5 | 8.1 | 32800 | 23200 | 70.73% | 2.02 | 24800 | R-410A
213296870 | 2.83 | No | No | FRASER-JOHNSTON | HRCU-A-CB (Split System: Heat Pump with Remote Outdoor Unit-Air-Source) | Centrally-Ducted | HMH72B341 | XAFC36DBCN1 | Z8ES120C20LMPS1 | 34000 | 17.5 | 9.5 | 8.5 | 34000 | 24600 | 72.35% | 2.12 | 25800 | R-410A
213297115 | 2.83 | No | No | FRASER-JOHNSTON | HRCU-A-CB (Split System: Heat Pump with Remote Outdoor Unit-Air-Source) | Centrally-Ducted | HMH72B341 | XAFC48FXXN1+TXV | Z8ES120C16LMPS1 | 34000 | 16.5 | 9.5 | 8.5 | 32800 | 23400 | 71.34% | 2.1 | 25200 | R-410A
213297265 | 2.83 | No | No | FRASER-JOHNSTON | HRCU-A-CB (Split System: Heat Pump with Remote Outdoor Unit-Air-Source) | Centrally-Ducted | HMH72B341 | XAFB36DXXN1+TXV | Z9ES080B12SMPS1 | 34000 | 17 | 9.5 | 8.1 | 33400 | 23800 | 71.26% | 2.06 | 25400 | R-410A
213297315 | 2.83 | No | No | FRASER-JOHNSTON | HRCU-A-CB (Split System: Heat Pump with Remote Outdoor Unit-Air-Source) | Centrally-Ducted | HMH72B341 | XAFC36DBCN1 | Z8ET080C16LMPS1 | 34000 | 18.5 | 9.5 | 8.5 | 33400 | 24200 | 72.46% | 2.14 | 25400 | R-410A
214719688 | 2.77 | Yes | Yes | LUXAIRE | HRCU-A-CB (Split System: Heat Pump with Remote Outdoor Unit-Air-Source) | Centrally-Ducted | HH836E2S11 | CTU36B5XDS1+TXV | TMLE100B12MP11 | 33200 | 18 | 11 | 8.5 | 31200 | 25200 | 80.77% | 2 | 27200 | R-454B
216819827 | 3.46 | Yes | No | FRIEDRICH | HRCU-A-CB (Split System: Heat Pump with Remote Outdoor Unit-Air-Source) | Centrally-Ducted | RD18AY48AJVC | RCFY4824STANM | FR801V1255A24UH | 41500 | 18 | 10 | 8.1 | 41500 | 37400 | 90.12% | 2.1 | 40000 | R-454B
216819902 | 3.42 | Yes | No | FRIEDRICH | HRCU-A-CB (Split System: Heat Pump with Remote Outdoor Unit-Air-Source) | Centrally-Ducted | RD18AY48AJVC | RCFY4824STANM | FR962V1155A24M4 | 41000 | 18 | 10 | 8.1 | 41000 | 37600 | 91.71% | 2.1 | 40000 | R-454B
215934074 | 3.54 | Yes | Yes | CARRIER | HRCU-A-CB (Split System: Heat Pump with Remote Outdoor Unit-Air-Source) | Centrally-Ducted | 27VNA348A*030* | CAA**4821AM*+UI | 59TN6C080C17**14 | 42500 | 20 | 11 | 9 | 48500 | 35200 | 72.58% | 2 | 35800 | R-454B
216767072 | 2.8 | Yes | No | TRANE | HRCU-A-CB (Split System: Heat Pump with Remote Outdoor Unit-Air-Source) | Centrally-Ducted | 5TWX7036A1 | 5TXCC007AS3 | S9X1C100U5PSB | 33600 | 15.2 | 12 | 8.7 | 32800 | 24200 | 73.78% | 2.18 | 21400 | R-454B
216767083 | 2.87 | Yes | Yes | TRANE | HRCU-A-CB (Split System: Heat Pump with Remote Outdoor Unit-Air-Source) | Centrally-Ducted | 5TWX7036A1 | 5TXCC009AS3 | S9X2C080U5PSB | 34400 | 17.1 | 12 | 8.7 | 32600 | 24200 | 74.23% | 2.21 | 21400 | R-454B
215423811 | 4.21 | Yes | No | YORK | HRCU-A-CB (Split System: Heat Pump with Remote Outdoor Unit-Air-Source) | Centrally-Ducted | HH860E2S11 | H,YE36*60+TXV | TM9V100C20MP12 | 50500 | 18 | 10.5 | 8.3 | 51500 | 38000 | 73.79% | 1.96 | 36000 | R-454B
215423825 | 4.33 | Yes | No | YORK | HRCU-A-CB (Split System: Heat Pump with Remote Outdoor Unit-Air-Source) | Centrally-Ducted | HH860E2S11 | H,YE37*60+TXV | TM9V120D20MP12 | 52000 | 18 | 10.5 | 8.35 | 52500 | 39000 | 74.29% | 1.98 | 36600 | R-454B
215423900 | 3.67 | Yes | Yes | YORK | HRCU-A-CB (Split System: Heat Pump with Remote Outdoor Unit-Air-Source) | Centrally-Ducted | HH860E2S11 | H,YE36*60+TXV | Y81E080C16SMPS1 | 44000 | 17 | 11.7 | 8.4 | 42500 | 33000 | 77.65% | 1.98 | 32000 | R-454B
215423911 | 3.71 | Yes | Yes | YORK | HRCU-A-CB (Split System: Heat Pump with Remote Outdoor Unit-Air-Source) | Centrally-Ducted | HH860E2S11 | H,YE49*60+TXV | Y81E080C16SMPS1 | 44500 | 18 | 12 | 8.5 | 42500 | 33000 | 77.65% | 2 | 32000 | R-454B
215423918 | 4.33 | Yes | No | YORK | HRCU-A-CB (Split System: Heat Pump with Remote Outdoor Unit-Air-Source) | Centrally-Ducted | HH860E2S11 | H,YE2K*60+TXV | Y81E080C20SMPS1 | 52000 | 18 | 10.5 | 8.35 | 52000 | 38500 | 74.04% | 1.96 | 36200 | R-454B
215423936 | 3.67 | Yes | Yes | YORK | HRCU-A-CB (Split System: Heat Pump with Remote Outdoor Unit-Air-Source) | Centrally-Ducted | HH860E2S11 | H,YE48*60+TXV-BLEED | Y81E100C16SMPS1 | 44000 | 18 | 12 | 8.5 | 42000 | 32800 | 78.1% | 2 | 31400 | R-454B
215423959 | 3.58 | Yes | Yes | YORK | HRCU-A-CB (Split System: Heat Pump with Remote Outdoor Unit-Air-Source) | Centrally-Ducted | HH860E2S11 | H,YE35*48+TXV | Y81E120C16SMPS1 | 43000 | 17 | 11.7 | 8.3 | 42000 | 32600 | 77.62% | 1.96 | 31200 | R-454B
215423961 | 3.63 | Yes | Yes | YORK | HRCU-A-CB (Split System: Heat Pump with Remote Outdoor Unit-Air-Source) | Centrally-Ducted | HH860E2S11 | H,YE36*48+TXV | Y81E120C16SMPS1 | 43500 | 17 | 11.7 | 8.4 | 41500 | 32600 | 78.55% | 1.98 | 31000 | R-454B
215683126 | 4.71 | No | No | AIRQUEST | HRCU-A-CB (Split System: Heat Pump with Remote Outdoor Unit-Air-Source) | Centrally-Ducted | H5H0V60*K*AAA* | EVD5X61M21A*+WALLCON | *80CSU0401712B* | 56500 | 18 | 9.5 | 9 | 61500 | 43500 | 70.73% | 2.12 | 54500 | R-454B
211241622 | 1.93 | Yes | Yes | KEEPRITE | HRCU-A-CB (Split System: Heat Pump with Remote Outdoor Unit-Air-Source) | Centrally-Ducted | DLCURAH24ABK | EA*4X30L17A* | *95ESN0261410A* | 23200 | 16.5 | 10 | 8.5 | 25800 | 24400 | 94.57% | 2.02 | 18900 | R-410A
212988717 | 2.02 | Yes | Yes | KEEPRITE | HRCU-A-CB (Split System: Heat Pump with Remote Outdoor Unit-Air-Source) | Centrally-Ducted | DLCURAH24ABK | EA*4X37L21A* | *95MSU0401712A* | 24200 | 17 | 10 | 8.5 | 25200 | 21400 | 84.92% | 1.8 | 18600 | R-410A
212987815 | 2.02 | Yes | Yes | KEEPRITE | HRCU-A-CB (Split System: Heat Pump with Remote Outdoor Unit-Air-Source) | Centrally-Ducted | DLCURAH24ABK | EA*4X37L21A* | *96MSN0802120A* | 24200 | 17.5 | 10 | 8.5 | 25200 | 21600 | 85.71% | 1.82 | 18700 | R-410A
212987467 | 1.98 | Yes | Yes | KEEPRITE | HRCU-A-CB (Split System: Heat Pump with Remote Outdoor Unit-Air-Source) | Centrally-Ducted | DLCURAH24ABK | EN(A,D)4X30L17** | *96MSN0801716A* | 23800 | 17 | 10.5 | 8.5 | 26400 | 24000 | 90.91% | 2 | 19200 | R-410A
215726357 | 2.75 | Yes | Yes | YORK | HRCU-A-CB (Split System: Heat Pump with Remote Outdoor Unit-Air-Source) | Centrally-Ducted | HH836E2S11 | H,YG37*36+TXV | TM9Y080B12MP11 | 33000 | 18 | 11 | 8.5 | 29400 | 25000 | 85.03% | 2 | 26200 | R-454B
215726375 | 2.73 | Yes | Yes | YORK | HRCU-A-CB (Split System: Heat Pump with Remote Outdoor Unit-Air-Source) | Centrally-Ducted | HH836E2S11 | H,YG81*36+TXV | TM9Y100C16MP11 | 32800 | 19 | 11 | 8.5 | 29400 | 23800 | 80.95% | 2 | 25000 | R-454B
215726376 | 2.82 | Yes | Yes | YORK | HRCU-A-CB (Split System: Heat Pump with Remote Outdoor Unit-Air-Source) | Centrally-Ducted | HH836E2S11 | H,YG36*36+TXV-BLEED | TM9Y100C20MP11 | 33800 | 17 | 10 | 8.5 | 30800 | 25600 | 83.12% | 2 | 25600 | R-454B
215726391 | 2.83 | Yes | Yes | YORK | HRCU-A-CB (Split System: Heat Pump with Remote Outdoor Unit-Air-Source) | Centrally-Ducted | HH836E2S11 | H,YG36*36+TXV-BLEED | Y81E080C16SMPS1 | 34000 | 19 | 11 | 8.5 | 30200 | 25000 | 82.78% | 2 | 25200 | R-454B
215726409 | 2.75 | Yes | Yes | YORK | HRCU-A-CB (Split System: Heat Pump with Remote Outdoor Unit-Air-Source) | Centrally-Ducted | HH836E2S11 | H,YG37*36+TXV-BLEED | Y81E100B12SMPS1 | 33000 | 18 | 11.7 | 8.5 | 28800 | 24400 | 84.72% | 2 | 25600 | R-454B
215726424 | 2.82 | Yes | Yes | YORK | HRCU-A-CB (Split System: Heat Pump with Remote Outdoor Unit-Air-Source) | Centrally-Ducted | HH836E2S11 | H,YG36*36+TXV | Y81E100C20SMPS1 | 33800 | 19 | 11 | 8.5 | 30000 | 25000 | 83.33% | 2 | 25000 | R-454B
215870933 | 1.9 | Yes | Yes | YORK | HRCU-A-CB (Split System: Heat Pump with Remote Outdoor Unit-Air-Source) | Centrally-Ducted | HH824E2S11 | CH360B*C+TXV | Y91E060B12SMPS1 | 22800 | 16 | 11.5 | 8.95 | 21400 | 18200 | 85.05% | 1.98 | 17900 | R-454B
215423986 | 4.38 | Yes | Yes | YORK | HRCU-A-CB (Split System: Heat Pump with Remote Outdoor Unit-Air-Source) | Centrally-Ducted | HH860E2S11 | H,YE49*60+TXV | Y81E120C20SMPS1 | 52500 | 19 | 11.7 | 8.5 | 51500 | 38000 | 73.79% | 2 | 35600 | R-454B
215424002 | 3.67 | Yes | Yes | YORK | HRCU-A-CB (Split System: Heat Pump with Remote Outdoor Unit-Air-Source) | Centrally-Ducted | HH860E2S11 | H,YE35*48+TXV | Y91E080C16SMPS1 | 44000 | 17 | 11 | 8.3 | 45000 | 33400 | 74.22% | 1.96 | 32200 | R-454B
215424027 | 3.71 | Yes | Yes | YORK | HRCU-A-CB (Split System: Heat Pump with Remote Outdoor Unit-Air-Source) | Centrally-Ducted | HH860E2S11 | H,YE3K*60+TXV | Y91E080C20SMPS1 | 44500 | 17 | 12 | 8.5 | 44500 | 33000 | 74.16% | 2 | 31600 | R-454B
215424059 | 3.75 | Yes | Yes | YORK | HRCU-A-CB (Split System: Heat Pump with Remote Outdoor Unit-Air-Source) | Centrally-Ducted | HH860E2S11 | H,YE36*60+TXV | Y91E100C20SMPS1 | 45000 | 17 | 11.5 | 8.4 | 45000 | 33600 | 74.67% | 1.98 | 32800 | R-454B
215424077 | 3.83 | Yes | Yes | YORK | HRCU-A-CB (Split System: Heat Pump with Remote Outdoor Unit-Air-Source) | Centrally-Ducted | HH860E2S11 | H,YE36*60+TXV | Y91E120D20SMPS1 | 46000 | 17 | 11.5 | 8.4 | 45000 | 33800 | 75.11% | 1.98 | 33400 | R-454B
215424093 | 3.58 | Yes | No | YORK | HRCU-A-CB (Split System: Heat Pump with Remote Outdoor Unit-Air-Source) | Centrally-Ducted | HH860E2S11 | H,YE36*60+TXV | YP9C080C16MP13 | 43000 | 17 | 10.5 | 8.4 | 42000 | 33000 | 78.57% | 1.98 | 31600 | R-454B
215424120 | 3.63 | Yes | Yes | YORK | HRCU-A-CB (Split System: Heat Pump with Remote Outdoor Unit-Air-Source) | Centrally-Ducted | HH860E2S11 | H,YE54*60+TXV | YP9C100C16MP13 | 43500 | 18 | 11.7 | 8.5 | 42000 | 32800 | 78.1% | 2 | 31200 | R-454B
215424145 | 3.67 | Yes | Yes | YORK | HRCU-A-CB (Split System: Heat Pump with Remote Outdoor Unit-Air-Source) | Centrally-Ducted | HH860E2S11 | H,YE48*48+TXV | YP9C120D20MP13 | 44000 | 18 | 11.7 | 8.5 | 42000 | 33000 | 78.57% | 2 | 31400 | R-454B
215425366 | 3.71 | Yes | Yes | YORK | HRCU-A-CB (Split System: Heat Pump with Remote Outdoor Unit-Air-Source) | Centrally-Ducted | HH860E2S11 | H,YE3K*48+TXV | TM8E120C16MP11 | 44500 | 18 | 11 | 8.5 | 43500 | 33800 | 77.7% | 2 | 33000 | R-454B
215425385 | 3.63 | Yes | Yes | YORK | HRCU-A-CB (Split System: Heat Pump with Remote Outdoor Unit-Air-Source) | Centrally-Ducted | HH860E2S11 | H,YE49*48+TXV | TM8V080C16MP12 | 43500 | 18 | 11.7 | 8.5 | 42000 | 32800 | 78.1% | 2 | 31200 | R-454B
215425434 | 3.71 | Yes | Yes | YORK | HRCU-A-CB (Split System: Heat Pump with Remote Outdoor Unit-Air-Source) | Centrally-Ducted | HH860E2S11 | H,YE3K*48+TXV | TM8Y120C20MP11 | 44500 | 18 | 11.7 | 8.5 | 43000 | 33400 | 77.67% | 2 | 32400 | R-454B
215425436 | 3.71 | Yes | Yes | YORK | HRCU-A-CB (Split System: Heat Pump with Remote Outdoor Unit-Air-Source) | Centrally-Ducted | HH860E2S11 | H,YE37*48+TXV | TM9E080C16MP12 | 44500 | 17 | 11 | 8.5 | 43500 | 34000 | 78.16% | 2 | 33200 | R-454B
215870956 | 2.67 | Yes | No | YORK | HRCU-A-CB (Split System: Heat Pump with Remote Outdoor Unit-Air-Source) | Centrally-Ducted | HH836E2S11 | CH365B*C+TXV | YPLC080B12MP13 | 32000 | 16 | 10.5 | 8.4 | 28800 | 24800 | 86.11% | 1.98 | 25800 | R-454B
216054424 | 2.8 | Yes | Yes | YORK | HRCU-A-CB (Split System: Heat Pump with Remote Outdoor Unit-Air-Source) | Centrally-Ducted | HH836E2S11 | H,YE34*36+TXV+JMVT12BC2N1 |  | 33600 | 18 | 11.5 | 8.9 | 29800 | 25200 | 84.56% | 1.98 | 26800 | R-454B
214849137 | 2.77 | Yes | Yes | YORK | HRCU-A-CB (Split System: Heat Pump with Remote Outdoor Unit-Air-Source) | Centrally-Ducted | HMH72B341 | CV361*9 | Y81E080B12LMPS1 | 33200 | 18 | 10 | 8.5 | 31400 | 23000 | 73.25% | 2.04 | 25400 | R-410A
216891422 | 3.58 | Yes | Yes | FRIEDRICH | HRCU-A-CB (Split System: Heat Pump with Remote Outdoor Unit-Air-Source) | Centrally-Ducted | RD18AY48AJVC | RCFY4824MTANM | FR802V1005A21DZ | 43000 | 18 | 12 | 8.5 | 42500 | 33000 | 77.65% | 2.1 | 35800 | R-454B
212973193 | 2.02 | Yes | Yes | BRYANT HEATING AND COOLING SYSTEMS | HRCU-A-CB (Split System: Heat Pump with Remote Outdoor Unit-Air-Source) | Centrally-Ducted | 38MURAQ24AB3* | CAP**2517AL* | 926SB36040V17*** | 24200 | 16 | 10 | 8.5 | 25400 | 21800 | 85.83% | 1.8 | 18800 | R-410A
211227692 | 2.92 | No | No | AIRQUEST | HRCU-A-CB (Split System: Heat Pump with Remote Outdoor Unit-Air-Source) | Centrally-Ducted | DLCURAH36ABK | EA*4X42L21A* | *96VTN0802120A* | 35000 | 16 | 9.5 | 8.1 | 38500 | 35000 | 90.91% | 1.86 | 29400 | R-410A
211228228 | 3.03 | Yes | No | DAY & NIGHT | HRCU-A-CB (Split System: Heat Pump with Remote Outdoor Unit-Air-Source) | Centrally-Ducted | DLCURAH36ABK | EA*4X43L21A* | *80ES(N,L)0701712A* | 36400 | 15.5 | 10 | 8.5 | 38500 | 34800 | 90.39% | 2.08 | 29200 | R-410A
216891441 | 3.58 | Yes | Yes | FRIEDRICH | HRCU-A-CB (Split System: Heat Pump with Remote Outdoor Unit-Air-Source) | Centrally-Ducted | RD18AY48AJVC | RCFY4824MTANM | FR801V0755A21UH | 43000 | 17 | 11.7 | 8.1 | 43000 | 33200 | 77.21% | 2 | 36000 | R-454B
211228326 | 3.02 | Yes | Yes | DAY & NIGHT | HRCU-A-CB (Split System: Heat Pump with Remote Outdoor Unit-Air-Source) | Centrally-Ducted | DLCURAH36ABK | EA*4X43L21A* | *80VSL0902120A* | 36200 | 16 | 10 | 8.5 | 38500 | 34800 | 90.39% | 2.06 | 29000 | R-410A
211228471 | 3.12 | Yes | No | DAY & NIGHT | HRCU-A-CB (Split System: Heat Pump with Remote Outdoor Unit-Air-Source) | Centrally-Ducted | DLCURAH36ABK | EA*4X43L21A* | *92ESN1002122A* | 37400 | 15.2 | 10 | 8.5 | 39000 | 35000 | 89.74% | 2.16 | 29400 | R-410A
211390892 | 2.78 | No | No | LUXAIRE | HRCU-A-CB (Split System: Heat Pump with Remote Outdoor Unit-Air-Source) | Centrally-Ducted | HMH72B341 | XAHB36DXXN1+TXV | TPLC060A12MP13 | 33400 | 16.5 | 9.5 | 8.1 | 33600 | 23800 | 70.83% | 2.02 | 25200 | R-410A
211391660 | 2.77 | No | No | LUXAIRE | HRCU-A-CB (Split System: Heat Pump with Remote Outdoor Unit-Air-Source) | Centrally-Ducted | HMH72B341 | XAHB36DXXN1+TXV | TM8E100B12MP11 | 33200 | 17.5 | 9.5 | 8.1 | 33000 | 23400 | 70.91% | 2.02 | 25000 | R-410A
211388732 | 2.75 | Yes | No | LUXAIRE | HRCU-A-CB (Split System: Heat Pump with Remote Outdoor Unit-Air-Source) | Centrally-Ducted | HMH72B341 | XAFC30CXXN1+TXV | TM9E080C16MP12 | 33000 | 18 | 10 | 8.1 | 33000 | 23200 | 70.3% | 2.04 | 26200 | R-410A
211389115 | 2.72 | No | No | LUXAIRE | HRCU-A-CB (Split System: Heat Pump with Remote Outdoor Unit-Air-Source) | Centrally-Ducted | HMH72B341 | XAFB30CXXN1+TXV | TM9E060B12MP12 | 32600 | 17 | 9.5 | 8.1 | 33600 | 23600 | 70.24% | 2 | 26400 | R-410A
211389415 | 2.8 | No | No | LUXAIRE | HRCU-A-CB (Split System: Heat Pump with Remote Outdoor Unit-Air-Source) | Centrally-Ducted | HMH72B341 | XAFC30CXXN1+TXV | TM8Y120C20MP11 | 33600 | 18 | 9.5 | 8.5 | 33600 | 23600 | 70.24% | 2.06 | 27000 | R-410A
211387810 | 2.83 | No | No | LUXAIRE | HRCU-A-CB (Split System: Heat Pump with Remote Outdoor Unit-Air-Source) | Centrally-Ducted | HMH72B341 | XAFC36DXXN1+TXV | TP9C080B12MP13 | 34000 | 17 | 9.5 | 8.1 | 34000 | 24400 | 71.76% | 2.06 | 25800 | R-410A
211387995 | 2.73 | No | No | LUXAIRE | HRCU-A-CB (Split System: Heat Pump with Remote Outdoor Unit-Air-Source) | Centrally-Ducted | HMH72B341 | XAFB30CXXN1+TXV | LP9C080B12MP13 | 32800 | 17 | 9.5 | 8.1 | 33600 | 23600 | 70.24% | 2.02 | 26600 | R-410A
211388445 | 2.72 | No | No | LUXAIRE | HRCU-A-CB (Split System: Heat Pump with Remote Outdoor Unit-Air-Source) | Centrally-Ducted | HMH72B341 | XAUB30CXXN1+TXV | TP9C060B12MP13 | 32600 | 17 | 9.5 | 8.1 | 33600 | 23600 | 70.24% | 2.02 | 26400 | R-410A
215726428 | 2.82 | Yes | Yes | YORK | HRCU-A-CB (Split System: Heat Pump with Remote Outdoor Unit-Air-Source) | Centrally-Ducted | HH836E2S11 | H,YG80*36+TXV | Y81E100C20SMPS1 | 33800 | 19 | 11 | 8.5 | 30000 | 25000 | 83.33% | 2 | 25000 | R-454B
215726437 | 2.78 | Yes | Yes | YORK | HRCU-A-CB (Split System: Heat Pump with Remote Outdoor Unit-Air-Source) | Centrally-Ducted | HH836E2S11 | H,YG81*36+TXV-BLEED | Y81E120C16SMPS1 | 33400 | 19 | 11.7 | 8.5 | 29600 | 24800 | 83.78% | 2 | 24800 | R-454B
215726446 | 2.8 | Yes | Yes | YORK | HRCU-A-CB (Split System: Heat Pump with Remote Outdoor Unit-Air-Source) | Centrally-Ducted | HH836E2S11 | H,YG81*36+TXV | Y81E120C20SMPS1 | 33600 | 19 | 11 | 8.5 | 30000 | 25000 | 83.33% | 2 | 25200 | R-454B
215828353 | 2.77 | Yes | Yes | YORK | HRCU-A-CB (Split System: Heat Pump with Remote Outdoor Unit-Air-Source) | Centrally-Ducted | HMH72B341 | AD-37(P,U)*****9 | Y81E080B12SMPS1 | 33200 | 18 | 10 | 8.5 | 31400 | 23000 | 73.25% | 2.04 | 25400 | R-410A
215424150 | 4.42 | Yes | Yes | YORK | HRCU-A-CB (Split System: Heat Pump with Remote Outdoor Unit-Air-Source) | Centrally-Ducted | HH860E2S11 | H,YE84*60+TXV | YP9C120D20MP13 | 53000 | 19 | 11 | 8.5 | 52500 | 39000 | 74.29% | 2 | 36600 | R-454B
215425345 | 3.71 | Yes | Yes | YORK | HRCU-A-CB (Split System: Heat Pump with Remote Outdoor Unit-Air-Source) | Centrally-Ducted | HH860E2S11 | H,YE74*60+TXV | TM8E080C16MP11 | 44500 | 18 | 11 | 8.5 | 43500 | 33800 | 77.7% | 2 | 33200 | R-454B
215425356 | 3.71 | Yes | Yes | YORK | HRCU-A-CB (Split System: Heat Pump with Remote Outdoor Unit-Air-Source) | Centrally-Ducted | HH860E2S11 | H,YE53*48+TXV | TM8E100C16MP11 | 44500 | 18 | 11 | 8.5 | 43500 | 33800 | 77.7% | 2 | 33200 | R-454B
215425395 | 3.63 | Yes | Yes | YORK | HRCU-A-CB (Split System: Heat Pump with Remote Outdoor Unit-Air-Source) | Centrally-Ducted | HH860E2S11 | H,YE53*48+TXV | TM8V100C16MP12 | 43500 | 18 | 11.7 | 8.5 | 42000 | 32800 | 78.1% | 2 | 31200 | R-454B
215425404 | 3.67 | Yes | Yes | YORK | HRCU-A-CB (Split System: Heat Pump with Remote Outdoor Unit-Air-Source) | Centrally-Ducted | HH860E2S11 | H,YE72*48+TXV | TM8V120C20MP12 | 44000 | 18 | 11.7 | 8.5 | 42500 | 33200 | 78.12% | 2 | 32000 | R-454B
215425415 | 3.67 | Yes | Yes | YORK | HRCU-A-CB (Split System: Heat Pump with Remote Outdoor Unit-Air-Source) | Centrally-Ducted | HH860E2S11 | H,YE49*48+TXV | TM8Y080C16MP11 | 44000 | 18 | 11.7 | 8.5 | 42000 | 33000 | 78.57% | 2 | 31600 | R-454B
215425429 | 3.67 | Yes | Yes | YORK | HRCU-A-CB (Split System: Heat Pump with Remote Outdoor Unit-Air-Source) | Centrally-Ducted | HH860E2S11 | H,YE86*48+TXV | TM8Y100C16MP11 | 44000 | 18 | 11.7 | 8.5 | 42000 | 33000 | 78.57% | 2 | 31600 | R-454B
215425431 | 3.71 | Yes | Yes | YORK | HRCU-A-CB (Split System: Heat Pump with Remote Outdoor Unit-Air-Source) | Centrally-Ducted | HH860E2S11 | H,YE3K*48+TXV | TM8Y100C20MP11 | 44500 | 18 | 11.7 | 8.5 | 43000 | 33400 | 77.67% | 2 | 32400 | R-454B
212971199 | 1.95 | Yes | Yes | COMFORTMAKER | HRCU-A-CB (Split System: Heat Pump with Remote Outdoor Unit-Air-Source) | Centrally-Ducted | DLCURAH24ABK | EN(A,D)4X24L14** | *80VTL0451412B* | 23400 | 17 | 10 | 8.5 | 27000 | 25000 | 92.59% | 2.08 | 19500 | R-410A
212971736 | 1.97 | Yes | Yes | COMFORTMAKER | HRCU-A-CB (Split System: Heat Pump with Remote Outdoor Unit-Air-Source) | Centrally-Ducted | DLCURAH24ABK | EN(A,D)4X36L21** | *80VTL0701716B* | 23600 | 17 | 10.5 | 8.5 | 26400 | 24200 | 91.67% | 2 | 19100 | R-410A
216054318 | 2.68 | Yes | No | YORK | HRCU-A-C (Split System: Heat Pump with Remote Outdoor Unit with No Indoor Fan --Air Source) | Centrally-Ducted | HH836E2S11 | M36E58*+TXV+TD |  | 32200 | 15.2 | 10 | 8.5 | 30600 | 23000 | 75.16% | 2 | 27000 | R-454B
214776396 | 2.75 | Yes | Yes | YORK | HRCU-A-CB (Split System: Heat Pump with Remote Outdoor Unit-Air-Source) | Centrally-Ducted | HH836E2S11 | CX361B*35+TXV | TM9V080B12MP12 | 33000 | 18 | 11 | 8.5 | 29200 | 24800 | 84.93% | 2 | 26000 | R-454B
214776397 | 2.72 | Yes | No | YORK | HRCU-A-CB (Split System: Heat Pump with Remote Outdoor Unit-Air-Source) | Centrally-Ducted | HH836E2S11 | CV365**C+TXV | TM9V080B12MP12 | 32600 | 17 | 10.5 | 8.4 | 29200 | 24800 | 84.93% | 1.98 | 26000 | R-454B
214776399 | 2.73 | Yes | No | YORK | HRCU-A-CB (Split System: Heat Pump with Remote Outdoor Unit-Air-Source) | Centrally-Ducted | HH836E2S11 | CH365B*C+TXV | TMLE080B12MP11 | 32800 | 17 | 10.5 | 8.4 | 29800 | 25000 | 83.89% | 1.98 | 26600 | R-454B
214849153 | 2.77 | Yes | Yes | YORK | HRCU-A-CB (Split System: Heat Pump with Remote Outdoor Unit-Air-Source) | Centrally-Ducted | HMH72B341 | CV365*9 | Y81E080B12SMPS1 | 33200 | 18 | 10 | 8.5 | 31400 | 23000 | 73.25% | 2.04 | 25400 | R-410A
214849156 | 2.73 | No | No | YORK | HRCU-A-CB (Split System: Heat Pump with Remote Outdoor Unit-Air-Source) | Centrally-Ducted | HMH72B341 | CV360*9 | Y82E080B12LMPS1 | 32800 | 18 | 9 | 8.3 | 31200 | 23000 | 73.72% | 2 | 25400 | R-410A
216891286 | 2.7 | Yes | Yes | FRIEDRICH | HRCU-A-CB (Split System: Heat Pump with Remote Outdoor Unit-Air-Source) | Centrally-Ducted | RD18AY36AJVC | RCFY3621MTANM | FR801V0704A17UH | 32400 | 18 | 12 | 10 | 32400 | 28000 | 86.42% | 2.1 | 29600 | R-454B
215934364 | 3.71 | Yes | Yes | CARRIER | HRCU-A-CB (Split System: Heat Pump with Remote Outdoor Unit-Air-Source) | Centrally-Ducted | 27VNA348A*030* | CAA**6124AM*+UI | 59MN7C060C21**20 | 44500 | 20.5 | 10.5 | 9.5 | 48500 | 37400 | 77.11% | 2 | 40500 | R-454B
215423263 | 2.75 | Yes | Yes | YORK | HRCU-A-CB (Split System: Heat Pump with Remote Outdoor Unit-Air-Source) | Centrally-Ducted | HH836E2S11 | H,YE9J*36+TXV-BLEED | TM8Y080C16MP11 | 33000 | 18 | 10.5 | 8.5 | 29800 | 24000 | 80.54% | 2 | 25200 | R-454B
215423345 | 2.75 | Yes | Yes | YORK | HRCU-A-CB (Split System: Heat Pump with Remote Outdoor Unit-Air-Source) | Centrally-Ducted | HH836E2S11 | H,YE80*36+TXV | TM9Y080B12MP11 | 33000 | 18 | 11 | 8.5 | 29400 | 25000 | 85.03% | 2 | 26200 | R-454B
215423346 | 2.68 | Yes | No | YORK | HRCU-A-CB (Split System: Heat Pump with Remote Outdoor Unit-Air-Source) | Centrally-Ducted | HH836E2S11 | H,YE34*36+TXV | TM9Y080C16MP11 | 32200 | 18 | 10.5 | 8.35 | 29400 | 23800 | 80.95% | 1.98 | 25000 | R-454B
215423360 | 2.82 | Yes | Yes | YORK | HRCU-A-CB (Split System: Heat Pump with Remote Outdoor Unit-Air-Source) | Centrally-Ducted | HH836E2S11 | H,YE80*36+TXV | TM9Y100C20MP11 | 33800 | 17 | 10 | 8.5 | 30800 | 25600 | 83.12% | 2 | 25600 | R-454B
214849130 | 2.77 | Yes | Yes | YORK | HRCU-A-CB (Split System: Heat Pump with Remote Outdoor Unit-Air-Source) | Centrally-Ducted | HMH72B341 | CV363*9 | Y81E040A12SMPS1 | 33200 | 18 | 10 | 8.5 | 31400 | 23000 | 73.25% | 2.06 | 25600 | R-410A
214849131 | 2.83 | Yes | Yes | YORK | HRCU-A-CB (Split System: Heat Pump with Remote Outdoor Unit-Air-Source) | Centrally-Ducted | HMH72B341 | CX361B935 | Y81E040A12SMPS1 | 34000 | 18 | 10 | 8.5 | 31800 | 23800 | 74.84% | 2.1 | 24600 | R-410A
213772364 | 2.02 | Yes | No | TEMPSTAR | HRCU-A-CB (Split System: Heat Pump with Remote Outdoor Unit-Air-Source) | Centrally-Ducted | TVH825GKA2* | EHD4X42AAL+WALLCON | *97CMN1002122B* | 24200 | 16 | 10.5 | 8.1 | 21400 | 16600 | 77.57% | 2 | 20600 | R-410A
213772414 | 2.02 | Yes | No | TEMPSTAR | HRCU-A-CB (Split System: Heat Pump with Remote Outdoor Unit-Air-Source) | Centrally-Ducted | TVH825GKA2* | EHD4X42AAL+WALLCON | *96CTN1002122B* | 24200 | 16 | 10.5 | 8.1 | 21400 | 16600 | 77.57% | 2 | 20600 | R-410A
213772444 | 2.03 | Yes | Yes | TEMPSTAR | HRCU-A-CB (Split System: Heat Pump with Remote Outdoor Unit-Air-Source) | Centrally-Ducted | TVH825GKA2* | EHD4X48AAL+WALLCON | *80CTL0701412B* | 24400 | 17 | 11 | 8.1 | 21200 | 16600 | 78.3% | 2.02 | 20600 | R-410A
213772464 | 2.03 | Yes | No | TEMPSTAR | HRCU-A-CB (Split System: Heat Pump with Remote Outdoor Unit-Air-Source) | Centrally-Ducted | TVH825GKA2* | EHD4X48AAL+WALLCON | *80CTL0901716B* | 24400 | 17 | 10.5 | 8.1 | 21200 | 16600 | 78.3% | 2.02 | 20600 | R-410A
211227323 | 2.93 | No | No | DAY & NIGHT | HRCU-A-CB (Split System: Heat Pump with Remote Outdoor Unit-Air-Source) | Centrally-Ducted | DLCURAH36ABK | EA*4X42L21A* | *80ES(N,L)0702116A* | 35200 | 16 | 9.5 | 8.1 | 38500 | 35000 | 90.91% | 1.88 | 29400 | R-410A
211227004 | 3.02 | Yes | Yes | AIRQUEST | HRCU-A-CB (Split System: Heat Pump with Remote Outdoor Unit-Air-Source) | Centrally-Ducted | DLCURAH36ABK | EA*4X37L21A* | *92ESN0801716A* | 36200 | 16 | 10 | 8.5 | 38500 | 34800 | 90.39% | 2.08 | 29000 | R-410A
211227105 | 3.07 | Yes | No | AIRQUEST | HRCU-A-CB (Split System: Heat Pump with Remote Outdoor Unit-Air-Source) | Centrally-Ducted | DLCURAH36ABK | EA*4X37L21A* | *96VSN0801716A* | 36800 | 15.2 | 10 | 8.5 | 38500 | 35000 | 90.91% | 2.1 | 29200 | R-410A
213160935 | 2.02 | Yes | Yes | DAY & NIGHT | HRCU-A-CB (Split System: Heat Pump with Remote Outdoor Unit-Air-Source) | Centrally-Ducted | DLCURAH24ABK | PL36H175P789+AEFE4B* |  | 24200 | 18 | 10.5 | 9 | 25000 | 22600 | 90.4% | 1.92 | 18300 | R-410A
211227239 | 3.02 | Yes | No | AIRQUEST | HRCU-A-CB (Split System: Heat Pump with Remote Outdoor Unit-Air-Source) | Centrally-Ducted | DLCURAH36ABK | EA*4X37L21A* | OMV112K14A | 36200 | 15.5 | 10 | 8.5 | 38500 | 34800 | 90.39% | 2.06 | 29200 | R-410A
211227587 | 3.05 | Yes | No | DAY & NIGHT | HRCU-A-CB (Split System: Heat Pump with Remote Outdoor Unit-Air-Source) | Centrally-Ducted | DLCURAH36ABK | EA*4X42L21A* | *95ESN1002122A* | 36600 | 15.2 | 10 | 8.5 | 40000 | 35200 | 88% | 1.94 | 29600 | R-410A
212517480 | 2.7 | No | No | YORK | HRCU-A-CB (Split System: Heat Pump with Remote Outdoor Unit-Air-Source) | Centrally-Ducted | HMH72B341 | CV360*9 | TL9E100C20UH11 | 32400 | 16 | 9 | 8.3 | 32200 | 22600 | 70.19% | 1.98 | 25000 | R-410A
212517482 | 2.78 | Yes | Yes | YORK | HRCU-A-CB (Split System: Heat Pump with Remote Outdoor Unit-Air-Source) | Centrally-Ducted | HMH72B341 | CH367C9 | TL9E100C20UH11 | 33400 | 17 | 10 | 8.5 | 32400 | 23000 | 70.99% | 2.06 | 25400 | R-410A
215870976 | 3.79 | Yes | Yes | YORK | HRCU-A-CB (Split System: Heat Pump with Remote Outdoor Unit-Air-Source) | Centrally-Ducted | HH860E2S11 | CV601**C+TXV | Y91E100C20SMPS1 | 45500 | 17 | 11.7 | 8.5 | 45000 | 33600 | 74.67% | 2 | 32800 | R-454B
216819343 | 1.75 | Yes | No | FRIEDRICH | HRCU-A-CB (Split System: Heat Pump with Remote Outdoor Unit-Air-Source) | Centrally-Ducted | RD18AY24AJVC | RCFY2421MTANM | FR951V0603A17M4 | 21000 | 17 | 10 | 8.1 | 21000 | 17100 | 81.43% | 1.9 | 18200 | R-454B
215726413 | 2.75 | Yes | Yes | YORK | HRCU-A-CB (Split System: Heat Pump with Remote Outdoor Unit-Air-Source) | Centrally-Ducted | HH836E2S11 | H,YG81*36+TXV-BLEED | Y81E100B12SMPS1 | 33000 | 18 | 11.7 | 8.5 | 28800 | 24400 | 84.72% | 2 | 25600 | R-454B
215726415 | 2.78 | Yes | Yes | YORK | HRCU-A-CB (Split System: Heat Pump with Remote Outdoor Unit-Air-Source) | Centrally-Ducted | HH836E2S11 | H,YG36*36+TXV-BLEED | Y81E100C16SMPS1 | 33400 | 19 | 11 | 8.5 | 29600 | 24800 | 83.78% | 2 | 25000 | R-454B
215870936 | 1.82 | Yes | Yes | YORK | HRCU-A-CB (Split System: Heat Pump with Remote Outdoor Unit-Air-Source) | Centrally-Ducted | HH824E2S11 | CV360**C+TXV | YP9C060B12MP13 | 21800 | 17 | 11 | 8.45 | 21200 | 17200 | 81.13% | 1.9 | 16900 | R-454B
211228987 | 2.97 | Yes | Yes | DAY & NIGHT | HRCU-A-CB (Split System: Heat Pump with Remote Outdoor Unit-Air-Source) | Centrally-Ducted | DLCURAH36ABK | EA*4X48L21A* | *92ESN0802120A* | 35600 | 16.5 | 10 | 8.5 | 37800 | 34600 | 91.53% | 2.04 | 28800 | R-410A
211228101 | 3.05 | Yes | No | AIRQUEST | HRCU-A-CB (Split System: Heat Pump with Remote Outdoor Unit-Air-Source) | Centrally-Ducted | DLCURAH36ABK | EA*4X42L24A* | *95ESU1002122A* | 36600 | 15.2 | 10 | 8.1 | 40000 | 35200 | 88% | 1.94 | 29600 | R-410A
214640121 | 4.38 | No | No | RHEEM | HRCU-A-CB (Split System: Heat Pump with Remote Outdoor Unit-Air-Source) | Centrally-Ducted | RD17AZ60AJ3N | H,RE49960 | R98MV1005A21UPS | 52500 | 16 | 9.5 | 8.1 | 52500 | 49000 | 93.33% | 1.75 | 50000 | R-410A
211229085 | 2.97 | Yes | No | AIRQUEST | HRCU-A-CB (Split System: Heat Pump with Remote Outdoor Unit-Air-Source) | Centrally-Ducted | DLCURAH36ABK | EA*4X48L21A* | *96VSN0801716A* | 35600 | 16 | 10 | 8.1 | 38500 | 34600 | 89.87% | 2.04 | 29000 | R-410A
211230704 | 3.02 | Yes | No | DAY & NIGHT | HRCU-A-CB (Split System: Heat Pump with Remote Outdoor Unit-Air-Source) | Centrally-Ducted | DLCURAH36ABK | EN(A,D)4X48L24** | *96VSN1002120A* | 36200 | 16 | 10 | 8.1 | 38500 | 34800 | 90.39% | 2.02 | 29200 | R-410A
215424588 | 1.92 | Yes | Yes | YORK | HRCU-A-CB (Split System: Heat Pump with Remote Outdoor Unit-Air-Source) | Centrally-Ducted | HH824E2S11 | H,YE8J*30+TXV | TM9Y060B12MP11 | 23000 | 17 | 11.7 | 9 | 21400 | 18000 | 84.11% | 2 | 17800 | R-454B
215424611 | 1.82 | Yes | Yes | YORK | HRCU-A-CB (Split System: Heat Pump with Remote Outdoor Unit-Air-Source) | Centrally-Ducted | HH824E2S11 | H,YE31*30+TXV | Y81E080B12SMPS1 | 21800 | 18 | 11 | 8.95 | 21200 | 17500 | 82.55% | 1.9 | 17200 | R-454B
215425454 | 3.71 | Yes | Yes | YORK | HRCU-A-CB (Split System: Heat Pump with Remote Outdoor Unit-Air-Source) | Centrally-Ducted | HH860E2S11 | H,YE55*48+TXV | TM9E100C16MP12 | 44500 | 18 | 11 | 8.5 | 44000 | 34000 | 77.27% | 2 | 33400 | R-454B
215425456 | 3.71 | Yes | Yes | YORK | HRCU-A-CB (Split System: Heat Pump with Remote Outdoor Unit-Air-Source) | Centrally-Ducted | HH860E2S11 | H,YE49*48+TXV | TM9E100C16MP12 | 44500 | 18 | 11 | 8.5 | 44000 | 34000 | 77.27% | 2 | 33400 | R-454B
215424670 | 1.88 | Yes | Yes | YORK | HRCU-A-CB (Split System: Heat Pump with Remote Outdoor Unit-Air-Source) | Centrally-Ducted | HH824E2S11 | H,YE8J*36+TXV | Y91E060A10SMPS1 | 22600 | 17 | 11.7 | 8.45 | 21400 | 17200 | 80.37% | 1.98 | 17200 | R-454B
215424693 | 1.87 | Yes | Yes | YORK | HRCU-A-CB (Split System: Heat Pump with Remote Outdoor Unit-Air-Source) | Centrally-Ducted | HH824E2S11 | H,YE7J*36+TXV-BLEED | YP9C060B12MP13 | 22400 | 17 | 11 | 8.8 | 21400 | 17200 | 80.37% | 1.96 | 17000 | R-454B
215425463 | 4.42 | Yes | Yes | YORK | HRCU-A-CB (Split System: Heat Pump with Remote Outdoor Unit-Air-Source) | Centrally-Ducted | HH860E2S11 | H,YE74*60+TXV | TM9E120D20MP12 | 53000 | 19 | 11 | 8.5 | 52500 | 39000 | 74.29% | 2 | 36800 | R-454B
215425465 | 3.63 | Yes | Yes | YORK | HRCU-A-CB (Split System: Heat Pump with Remote Outdoor Unit-Air-Source) | Centrally-Ducted | HH860E2S11 | H,YE72*48+TXV | TM9V080C16MP12 | 43500 | 18 | 11 | 8.5 | 42000 | 33000 | 78.57% | 2 | 31600 | R-454B
216767097 | 2.87 | Yes | Yes | TRANE | HRCU-A-CB (Split System: Heat Pump with Remote Outdoor Unit-Air-Source) | Centrally-Ducted | 5TWX7036A1 | 5TXCD010AS3 | S9X1D120U5PSB | 34400 | 16 | 12.5 | 9 | 32200 | 23800 | 73.91% | 2.22 | 21200 | R-454B
216767124 | 3.58 | Yes | No | TRANE | HRCU-A-CB (Split System: Heat Pump with Remote Outdoor Unit-Air-Source) | Centrally-Ducted | 5TWX7048A1 | 5PX*D008AS3 | S8V2C100M5PDB | 43000 | 15.5 | 11.7 | 8.7 | 44500 | 32600 | 73.26% | 2.19 | 29800 | R-454B
216767147 | 3.63 | Yes | Yes | TRANE | HRCU-A-CB (Split System: Heat Pump with Remote Outdoor Unit-Air-Source) | Centrally-Ducted | 5TWX7048A1 | 5PX*D010AS3 | S8V2C100M5PDB | 43500 | 16 | 12 | 8.7 | 44000 | 32000 | 72.73% | 2.19 | 29200 | R-454B
216767222 | 4.38 | Yes | No | TRANE | HRCU-A-CB (Split System: Heat Pump with Remote Outdoor Unit-Air-Source) | Centrally-Ducted | 5TWX7060A1 | 5PX*D010AS3+P0V0C000M50SD |  | 52500 | 15.5 | 11.2 | 8.7 | 50500 | 38500 | 76.24% | 2.22 | 33600 | R-454B
216767240 | 4.29 | Yes | No | TRANE | HRCU-A-CB (Split System: Heat Pump with Remote Outdoor Unit-Air-Source) | Centrally-Ducted | 5TWX7060A1 | 5PX*DD10AS3+P0V0D000M50SD |  | 51500 | 15.5 | 11 | 8.7 | 50500 | 38000 | 75.25% | 2.19 | 33600 | R-454B
211397606 | 2.83 | No | No | COLEMAN | HRCU-A-CB (Split System: Heat Pump with Remote Outdoor Unit-Air-Source) | Centrally-Ducted | HMH72B341 | XAFD48FBCN1 | TM8V100C16MP12 | 34000 | 16.5 | 9 | 8.5 | 33000 | 24400 | 73.94% | 2.1 | 25800 | R-410A
211397086 | 2.82 | No | No | COLEMAN | HRCU-A-CB (Split System: Heat Pump with Remote Outdoor Unit-Air-Source) | Centrally-Ducted | HMH72B341 | XAHC48FXXN1+TXV | TPLC100C20MP13 | 33800 | 16.5 | 9 | 8.5 | 32400 | 23800 | 73.46% | 2.06 | 25200 | R-410A
211397101 | 2.82 | No | No | COLEMAN | HRCU-A-CB (Split System: Heat Pump with Remote Outdoor Unit-Air-Source) | Centrally-Ducted | HMH72B341 | XAHC48FXXN1+TXV | TPLC120C20MP13 | 33800 | 16.5 | 9 | 8.5 | 32400 | 23800 | 73.46% | 2.06 | 25200 | R-410A
211397353 | 2.8 | No | No | COLEMAN | HRCU-A-CB (Split System: Heat Pump with Remote Outdoor Unit-Air-Source) | Centrally-Ducted | HMH72B341 | XAHD48FBCN1 | CPLC080C16MP13 | 33600 | 16 | 9 | 8.5 | 32400 | 23800 | 73.46% | 2.06 | 25200 | R-410A
211245821 | 2 | Yes | Yes | DAY & NIGHT | HRCU-A-CB (Split System: Heat Pump with Remote Outdoor Unit-Air-Source) | Centrally-Ducted | DLCURAH24ABK | FEM4X30**BL |  | 24000 | 17 | 10 | 8.5 | 26200 | 23400 | 89.31% | 1.94 | 19100 | R-410A
211245556 | 1.97 | Yes | No | AIRQUEST | HRCU-A-CB (Split System: Heat Pump with Remote Outdoor Unit-Air-Source) | Centrally-Ducted | DLCURAH24ABK | EN(A,D)4X36L21** | *96VTN0802120A* | 23600 | 17 | 10.5 | 8.1 | 25800 | 23800 | 92.25% | 1.98 | 18900 | R-410A
214607209 | 1.8 | Yes | Yes | LENNOX | HRCU-A-CB (Split System: Heat Pump with Remote Outdoor Unit-Air-Source) | Centrally-Ducted | SL25XPV-024-230A** | LH18/37D9+LEFE3A* |  | 21600 | 21 | 14 | 8.95 | 20600 | 20800 | 101% | 1.84 | 24200 | R-410A
211230754 | 2.97 | Yes | No | DAY & NIGHT | HRCU-A-CB (Split System: Heat Pump with Remote Outdoor Unit-Air-Source) | Centrally-Ducted | DLCURAH36ABK | EN(A,D)4X48L24** | *96VTN0802120A* | 35600 | 16 | 10 | 8.1 | 38500 | 34800 | 90.39% | 2 | 29200 | R-410A
211010173 | 2.67 | Yes | Yes | YORK | HRCU-A-CB (Split System: Heat Pump with Remote Outdoor Unit-Air-Source) | Centrally-Ducted | YZV36B21 | JHVVB36DE2C2N1+CC |  | 32000 | 19.5 | 12.4 | 8.5 | 33600 | 26400 | 78.57% | 1.9 | 35800 | R-410A
214607205 | 1.78 | Yes | Yes | LENNOX | HRCU-A-CB (Split System: Heat Pump with Remote Outdoor Unit-Air-Source) | Centrally-Ducted | SL25XPV-024-230A** | L*19/36S9+LEFE4B* |  | 21400 | 22 | 13.5 | 8.8 | 20400 | 20800 | 102% | 1.82 | 24200 | R-410A
215870951 | 2.67 | Yes | No | YORK | HRCU-A-CB (Split System: Heat Pump with Remote Outdoor Unit-Air-Source) | Centrally-Ducted | HH836E2S11 | CV361**C+TXV | YP9C080B12MP13 | 32000 | 17 | 10.5 | 8.2 | 29000 | 24800 | 85.52% | 1.94 | 26000 | R-454B
211245756 | 1.97 | Yes | No | AIRQUEST | HRCU-A-CB (Split System: Heat Pump with Remote Outdoor Unit-Air-Source) | Centrally-Ducted | DLCURAH24ABK | EN(A,D)4X36L21** | OMV098J12* | 23600 | 16.5 | 10 | 8.1 | 26000 | 23600 | 90.77% | 1.96 | 19000 | R-410A
211245873 | 2.1 | Yes | No | AIRQUEST | HRCU-A-CB (Split System: Heat Pump with Remote Outdoor Unit-Air-Source) | Centrally-Ducted | DLCURAH24ABK | FMA4P30**AL* |  | 25200 | 15.2 | 10 | 9 | 27800 | 21600 | 77.7% | 1.78 | 20000 | R-410A
215425608 | 3.79 | Yes | Yes | YORK | HRCU-A-CB (Split System: Heat Pump with Remote Outdoor Unit-Air-Source) | Centrally-Ducted | HH860E2S11 | H,YE84*48+TXV | Y91E100C20SMPS1 | 45500 | 18 | 11.7 | 8.5 | 45000 | 33600 | 74.67% | 2 | 32800 | R-454B
215425628 | 3.63 | Yes | Yes | YORK | HRCU-A-CB (Split System: Heat Pump with Remote Outdoor Unit-Air-Source) | Centrally-Ducted | HH860E2S11 | H,YE72*48+TXV | YP9C100C16MP13 | 43500 | 18 | 11.7 | 8.5 | 42000 | 32800 | 78.1% | 2 | 31200 | R-454B
215934104 | 3.75 | Yes | Yes | CARRIER | HRCU-A-CB (Split System: Heat Pump with Remote Outdoor Unit-Air-Source) | Centrally-Ducted | 27VNA348A*030* | CAA**6024AM*+UI | 58TN*B110C21**20 | 45000 | 21.5 | 11 | 9.5 | 48000 | 36200 | 75.42% | 2 | 39000 | R-454B
215934554 | 3.63 | Yes | Yes | CARRIER | HRCU-A-CB (Split System: Heat Pump with Remote Outdoor Unit-Air-Source) | Centrally-Ducted | 27VNA348A*030* | CSAH*6012AM*+UI | 58TN*B070C14**12 | 43500 | 19.5 | 11 | 9 | 49500 | 35600 | 71.92% | 1.9 | 37200 | R-454B
215934024 | 3.63 | Yes | Yes | CARRIER | HRCU-A-CB (Split System: Heat Pump with Remote Outdoor Unit-Air-Source) | Centrally-Ducted | 27VNA348A*030* | CAA**4821AM*+UI | 59CU5B080C21**20 | 43500 | 20.5 | 10.5 | 9 | 48000 | 36600 | 76.25% | 2 | 39500 | R-454B
215423380 | 2.75 | Yes | Yes | YORK | HRCU-A-CB (Split System: Heat Pump with Remote Outdoor Unit-Air-Source) | Centrally-Ducted | HH836E2S11 | H,YE80*36+TXV | Y81E100B12SMPS1 | 33000 | 18 | 11.7 | 8.5 | 28800 | 24400 | 84.72% | 2 | 25600 | R-454B
215423394 | 2.77 | Yes | Yes | YORK | HRCU-A-CB (Split System: Heat Pump with Remote Outdoor Unit-Air-Source) | Centrally-Ducted | HH836E2S11 | H,YE9J*36+TXV | Y81E120C16SMPS1 | 33200 | 18 | 11.5 | 8.5 | 29600 | 24800 | 83.78% | 2 | 24800 | R-454B
215423444 | 2.85 | Yes | Yes | YORK | HRCU-A-CB (Split System: Heat Pump with Remote Outdoor Unit-Air-Source) | Centrally-Ducted | HH836E2S11 | H,YE9J*36+TXV | YP9C100C20MP13 | 34200 | 18 | 10 | 8.5 | 31000 | 25600 | 82.58% | 2 | 27600 | R-454B
215423445 | 2.82 | Yes | Yes | YORK | HRCU-A-CB (Split System: Heat Pump with Remote Outdoor Unit-Air-Source) | Centrally-Ducted | HH836E2S11 | H,YE80*36+TXV | YP9C100C20MP13 | 33800 | 18 | 11 | 8.5 | 30600 | 25400 | 83.01% | 2 | 25600 | R-454B
215683116 | 4.75 | No | No | AIRQUEST | HRCU-A-CB (Split System: Heat Pump with Remote Outdoor Unit-Air-Source) | Centrally-Ducted | H5H0V60*K*AAA* | EVD5X61M21A*+WALLCON | *96CTN0802120B* | 57000 | 18.5 | 9 | 9 | 64000 | 45000 | 70.31% | 2.08 | 56500 | R-454B
215425488 | 3.67 | Yes | Yes | YORK | HRCU-A-CB (Split System: Heat Pump with Remote Outdoor Unit-Air-Source) | Centrally-Ducted | HH860E2S11 | H,YE3K*48+TXV | TM9V100C20MP12 | 44000 | 18 | 11 | 8.5 | 43000 | 33400 | 77.67% | 2 | 32400 | R-454B
215425520 | 3.71 | Yes | Yes | YORK | HRCU-A-CB (Split System: Heat Pump with Remote Outdoor Unit-Air-Source) | Centrally-Ducted | HH860E2S11 | H,YE37*48+TXV | Y81E080C16SMPS1 | 44500 | 17 | 12 | 8.5 | 42500 | 33000 | 77.65% | 2 | 32000 | R-454B
214849124 | 2.83 | Yes | Yes | YORK | HRCU-A-CB (Split System: Heat Pump with Remote Outdoor Unit-Air-Source) | Centrally-Ducted | HMH72B341 | CV367*9 | Y81E040A12LMPS1 | 34000 | 18 | 10 | 8.5 | 31800 | 23800 | 74.84% | 2.1 | 24600 | R-410A
214849133 | 2.77 | Yes | Yes | YORK | HRCU-A-CB (Split System: Heat Pump with Remote Outdoor Unit-Air-Source) | Centrally-Ducted | HMH72B341 | CX363B935 | Y81E040A12SMPS1 | 33200 | 18 | 10 | 8.5 | 31400 | 23000 | 73.25% | 2.06 | 25600 | R-410A
214849117 | 2.77 | Yes | Yes | YORK | HRCU-A-CB (Split System: Heat Pump with Remote Outdoor Unit-Air-Source) | Centrally-Ducted | HMH72B341 | CV361*9 | Y81E040A12LMPS1 | 33200 | 18 | 10 | 8.5 | 31400 | 23000 | 73.25% | 2.06 | 25600 | R-410A
214849119 | 2.77 | Yes | Yes | YORK | HRCU-A-CB (Split System: Heat Pump with Remote Outdoor Unit-Air-Source) | Centrally-Ducted | HMH72B341 | CH360*9 | Y81E040A12LMPS1 | 33200 | 18 | 10 | 8.5 | 31400 | 23000 | 73.25% | 2.06 | 25600 | R-410A
215423209 | 2.7 | Yes | Yes | YORK | HRCU-A-CB (Split System: Heat Pump with Remote Outdoor Unit-Air-Source) | Centrally-Ducted | HH836E2S11 | H,YE9J*36+TXV | TM8E080C16MP11 | 32400 | 18 | 10.5 | 8.5 | 29200 | 23600 | 80.82% | 2 | 25000 | R-454B
215423225 | 2.73 | Yes | Yes | YORK | HRCU-A-CB (Split System: Heat Pump with Remote Outdoor Unit-Air-Source) | Centrally-Ducted | HH836E2S11 | H,YE80*36+TXV | TM8E100C16MP11 | 32800 | 19 | 11 | 8.5 | 29400 | 25000 | 85.03% | 2 | 25000 | R-454B
215934494 | 3.67 | Yes | Yes | CARRIER | HRCU-A-CB (Split System: Heat Pump with Remote Outdoor Unit-Air-Source) | Centrally-Ducted | 27VNA348A*030* | CSAH*4812AM*+UI | 59MN7C100C21**22 | 44000 | 20 | 10.5 | 9 | 48500 | 36400 | 75.05% | 1.82 | 39500 | R-454B
212520174 | 1.45 | Yes | Yes | CARRIER | HRCU-A-CB (Split System: Heat Pump with Remote Outdoor Unit-Air-Source) | Centrally-Ducted | 38MURAQ18AB3* | H,PG34936 | 58SP*A070V17**16 | 17400 | 16 | 10.5 | 8.5 | 16700 | 18800 | 112.6% | 2.32 | 11300 | R-410A
215934154 | 3.71 | Yes | Yes | CARRIER | HRCU-A-CB (Split System: Heat Pump with Remote Outdoor Unit-Air-Source) | Centrally-Ducted | 27VNA348A*030* | CAA**6121AM*+UI | 58TN*B070C17**16 | 44500 | 20.5 | 11 | 9 | 49000 | 37400 | 76.33% | 2 | 40500 | R-454B
215932884 | 2.87 | Yes | Yes | CARRIER | HRCU-A-CB (Split System: Heat Pump with Remote Outdoor Unit-Air-Source) | Centrally-Ducted | 27VNA336A*030* | CAA**6124AM*+UI | 59CU5B080C21**20 | 34400 | 20.5 | 12 | 9.5 | 34400 | 26000 | 75.58% | 2.06 | 30000 | R-454B
215933584 | 2.82 | Yes | Yes | CARRIER | HRCU-A-CB (Split System: Heat Pump with Remote Outdoor Unit-Air-Source) | Centrally-Ducted | 27VNA336A*030* | CSAH*4812AM*+UI | 58TN*B090C21**20 | 33800 | 19.5 | 11.7 | 9 | 34600 | 26400 | 76.3% | 1.94 | 30400 | R-454B
215933684 | 2.68 | Yes | Yes | CARRIER | HRCU-A-CB (Split System: Heat Pump with Remote Outdoor Unit-Air-Source) | Centrally-Ducted | 27VNA336A*030* | CSAH*4812AM*+UI | 59TN6C040C14**10 | 32200 | 17.5 | 10.5 | 9 | 33800 | 26000 | 76.92% | 1.94 | 29800 | R-454B
215933784 | 2.85 | Yes | Yes | CARRIER | HRCU-A-CB (Split System: Heat Pump with Remote Outdoor Unit-Air-Source) | Centrally-Ducted | 27VNA336A*030* | CSAH*6012AM*+UI | 58TN*B090C17**16 | 34200 | 19.5 | 11.7 | 9 | 34400 | 26200 | 76.16% | 1.94 | 30000 | R-454B
215934704 | 2.93 | Yes | Yes | CARRIER | HRCU-A-CB (Split System: Heat Pump with Remote Outdoor Unit-Air-Source) | Centrally-Ducted | 27VNA336A*030* | CVAMA3217XMA*+UI | 59TN6C060C17**14 | 35200 | 21 | 11.7 | 8.5 | 38000 | 28000 | 73.68% | 2.06 | 32000 | R-454B
215934754 | 2.87 | Yes | Yes | CARRIER | HRCU-A-CB (Split System: Heat Pump with Remote Outdoor Unit-Air-Source) | Centrally-Ducted | 27VNA336A*030* | CVAMA4321XMA*+UI | 59MN7C060C17**14 | 34400 | 20.5 | 11 | 8.5 | 38000 | 27600 | 72.63% | 2.08 | 31400 | R-454B
215423232 | 2.73 | Yes | Yes | YORK | HRCU-A-CB (Split System: Heat Pump with Remote Outdoor Unit-Air-Source) | Centrally-Ducted | HH836E2S11 | H,YE35*36+TXV | TM8E120C16MP11 | 32800 | 18 | 11.7 | 8.5 | 28600 | 24400 | 85.31% | 2 | 25400 | R-454B
215423241 | 2.67 | Yes | No | YORK | HRCU-A-CB (Split System: Heat Pump with Remote Outdoor Unit-Air-Source) | Centrally-Ducted | HH836E2S11 | H,YE34*36+TXV | TM8V080B12MP12 | 32000 | 16 | 10.5 | 8.4 | 28800 | 24800 | 86.11% | 1.98 | 25800 | R-454B
215423257 | 2.75 | Yes | Yes | YORK | HRCU-A-CB (Split System: Heat Pump with Remote Outdoor Unit-Air-Source) | Centrally-Ducted | HH836E2S11 | H,YE35*36+TXV | TM8Y080B12MP11 | 33000 | 18 | 11 | 8.5 | 29200 | 24800 | 84.93% | 2 | 26200 | R-454B
215423259 | 2.75 | Yes | Yes | YORK | HRCU-A-CB (Split System: Heat Pump with Remote Outdoor Unit-Air-Source) | Centrally-Ducted | HH836E2S11 | H,YE9J*36+TXV | TM8Y080B12MP11 | 33000 | 17 | 11 | 8.5 | 29200 | 24800 | 84.93% | 2 | 26200 | R-454B
215423291 | 2.77 | Yes | No | YORK | HRCU-A-CB (Split System: Heat Pump with Remote Outdoor Unit-Air-Source) | Centrally-Ducted | HH836E2S11 | H,YE34*36+TXV | TM9E080C16MP12 | 33200 | 18 | 10.5 | 8.35 | 31000 | 25800 | 83.23% | 1.98 | 25800 | R-454B
215423318 | 2.75 | Yes | Yes | YORK | HRCU-A-CB (Split System: Heat Pump with Remote Outdoor Unit-Air-Source) | Centrally-Ducted | HH836E2S11 | H,YE9J*36+TXV-BLEED | TM9V080B12MP12 | 33000 | 17 | 11 | 8.5 | 29200 | 24800 | 84.93% | 2 | 26000 | R-454B
215423325 | 2.78 | Yes | Yes | YORK | HRCU-A-CB (Split System: Heat Pump with Remote Outdoor Unit-Air-Source) | Centrally-Ducted | HH836E2S11 | H,YE80*36+TXV | TM9V080C16MP12 | 33400 | 18 | 11 | 8.5 | 29800 | 25000 | 83.89% | 2 | 26600 | R-454B
215423364 | 2.73 | Yes | Yes | YORK | HRCU-A-CB (Split System: Heat Pump with Remote Outdoor Unit-Air-Source) | Centrally-Ducted | HH836E2S11 | H,YE9J*36+TXV | Y81E080B12SMPS1 | 32800 | 17 | 11.7 | 8.5 | 28400 | 24400 | 85.92% | 2 | 25400 | R-454B
215931894 | 4.67 | Yes | Yes | CARRIER | HRCU-A-CB (Split System: Heat Pump with Remote Outdoor Unit-Air-Source) | Centrally-Ducted | 27VNA360A*030* | CSAH*6012AM*+UI | 59MN7C120C24**22 | 56000 | 17.5 | 11 | 8.1 | 61000 | 46000 | 75.41% | 1.95 | 47500 | R-454B
214849367 | 1.78 | Yes | Yes | RHEEM | HRCU-A-CB (Split System: Heat Pump with Remote Outdoor Unit-Air-Source) | Centrally-Ducted | RD17AZ24AJ3N | H,RE32(1,2)36+TXV | R802V1004A17UHS | 21400 | 16 | 10.5 | 9.5 | 21000 | 16400 | 78.1% | 2.1 | 17900 | R-410A
215932694 | 2.85 | Yes | Yes | CARRIER | HRCU-A-CB (Split System: Heat Pump with Remote Outdoor Unit-Air-Source) | Centrally-Ducted | 27VNA336A*030* | CAA**6121AM*+UI | 58TN*B070C17**16 | 34200 | 20 | 11.7 | 9 | 34800 | 26400 | 75.86% | 1.94 | 30400 | R-454B
215932714 | 2.87 | Yes | Yes | CARRIER | HRCU-A-CB (Split System: Heat Pump with Remote Outdoor Unit-Air-Source) | Centrally-Ducted | 27VNA336A*030* | CAA**6121AM*+UI | 58TN*B090C17**16 | 34400 | 20.5 | 11.7 | 9 | 34400 | 26200 | 76.16% | 1.96 | 30200 | R-454B
215933244 | 2.75 | Yes | Yes | CARRIER | HRCU-A-CB (Split System: Heat Pump with Remote Outdoor Unit-Air-Source) | Centrally-Ducted | 27VNA336A*030* | CSAH*3612AM*+UI | 59TN6C080C17**14 | 33000 | 18.5 | 11 | 9 | 35200 | 27000 | 76.7% | 1.92 | 31000 | R-454B
215934714 | 2.83 | Yes | Yes | CARRIER | HRCU-A-CB (Split System: Heat Pump with Remote Outdoor Unit-Air-Source) | Centrally-Ducted | 27VNA336A*030* | CVAMA3617XMA*+UI | 59MN7C060C17**14 | 34000 | 20 | 11 | 8.1 | 38000 | 27200 | 71.58% | 2 | 30600 | R-454B
211229368 | 2.98 | Yes | Yes | AIRQUEST | HRCU-A-CB (Split System: Heat Pump with Remote Outdoor Unit-Air-Source) | Centrally-Ducted | DLCURAH36ABK | EA*4X48L24A* | *80VSL1102422A* | 35800 | 16.5 | 10 | 8.5 | 37800 | 34600 | 91.53% | 2.04 | 28800 | R-410A
211229503 | 3.12 | Yes | No | AIRQUEST | HRCU-A-CB (Split System: Heat Pump with Remote Outdoor Unit-Air-Source) | Centrally-Ducted | DLCURAH36ABK | EA*4X48L24A* | *95ESN1002122A* | 37400 | 15.5 | 10 | 8.5 | 38500 | 35000 | 90.91% | 2.14 | 29200 | R-410A
211229552 | 2.98 | Yes | Yes | AIRQUEST | HRCU-A-CB (Split System: Heat Pump with Remote Outdoor Unit-Air-Source) | Centrally-Ducted | DLCURAH36ABK | EA*4X48L24A* | *96VSN1202422A* | 35800 | 16 | 10 | 8.5 | 38500 | 34600 | 89.87% | 2.04 | 29000 | R-410A
216051082 | 2.85 | Yes | Yes | FRIEDRICH | HRCU-A-CB (Split System: Heat Pump with Remote Outdoor Unit-Air-Source) | Centrally-Ducted | FRP19AY36AJVC | RCFY3621MEAAM | FR98MV0703A17UP | 34200 | 20 | 12 | 10 | 34200 | 29600 | 86.55% | 2 | 30000 | R-454B
216051115 | 2.85 | Yes | Yes | FRIEDRICH | HRCU-A-CB (Split System: Heat Pump with Remote Outdoor Unit-Air-Source) | Centrally-Ducted | FRP19AY36AJVC | RCFY3621MEAAM | FR962V0403A17M4 | 34200 | 20 | 12 | 10 | 34200 | 29600 | 86.55% | 2 | 30000 | R-454B
216820432 | 4.21 | Yes | Yes | FRIEDRICH | HRCU-A-CB (Split System: Heat Pump with Remote Outdoor Unit-Air-Source) | Centrally-Ducted | RD18AY60AJVC | RCFY6024STANM | FR951V1005A21M4 | 50500 | 17 | 10 | 10 | 50500 | 38500 | 76.24% | 2 | 42000 | R-454B
210470348 | 2.73 | Yes | Yes | DAY & NIGHT | HRCU-A-CB (Split System: Heat Pump with Remote Outdoor Unit-Air-Source) | Centrally-Ducted | CVH837GKA2* | EA*4X60L24A*+WALLCON | *96CTN1002122A* | 32800 | 17.5 | 11.7 | 8.5 | 31800 | 24800 | 77.99% | 2 | 31000 | R-410A
215936794 | 2.97 | Yes | Yes | CARRIER | HRCU-A-CB (Split System: Heat Pump with Remote Outdoor Unit-Air-Source) | Centrally-Ducted | 27VNA336A*030* | CVAVA6024XMA*+UI | 59CU5B100C21**22 | 35600 | 22 | 12.5 | 8.5 | 38000 | 28400 | 74.74% | 2.06 | 32600 | R-454B
215936844 | 2.97 | Yes | Yes | CARRIER | HRCU-A-CB (Split System: Heat Pump with Remote Outdoor Unit-Air-Source) | Centrally-Ducted | 27VNA336A*030* | CVAVA6024XMA*+UI | 59TN6C100C21**22 | 35600 | 22 | 12.5 | 8.5 | 38000 | 28400 | 74.74% | 2.04 | 32800 | R-454B
216769880 | 1.98 | Yes | Yes | TRANE | HRCU-A-CB (Split System: Heat Pump with Remote Outdoor Unit-Air-Source) | Centrally-Ducted | 5TWR7024A1 | 5PX*C009AS3 | *UHMC100CCV4 | 23800 | 17.1 | 12.5 | 9 | 21400 | 16900 | 78.97% | 2.1 | 15100 | R-454B
216769930 | 2.87 | Yes | Yes | TRANE | HRCU-A-CB (Split System: Heat Pump with Remote Outdoor Unit-Air-Source) | Centrally-Ducted | 5TWR7036A1 | 5PX*CD09AS3 | S8X1C100M5PTC | 34400 | 17 | 12 | 8.7 | 32600 | 24200 | 74.23% | 2.17 | 21400 | R-454B
216769946 | 2.73 | Yes | Yes | TRANE | HRCU-A-CB (Split System: Heat Pump with Remote Outdoor Unit-Air-Source) | Centrally-Ducted | 5TWR7036A1 | 5TXCC005AS3 | L8V1C100U5VSB | 32800 | 16 | 11.7 | 8.7 | 32600 | 24200 | 74.23% | 2.15 | 21400 | R-454B
215933504 | 2.8 | Yes | Yes | CARRIER | HRCU-A-CB (Split System: Heat Pump with Remote Outdoor Unit-Air-Source) | Centrally-Ducted | 27VNA336A*030* | CSAH*4812AM*+UI | 58CU*A040C17**12 | 33600 | 19.5 | 11.5 | 9 | 35000 | 26600 | 76% | 1.92 | 30600 | R-454B
215934744 | 2.83 | Yes | Yes | CARRIER | HRCU-A-CB (Split System: Heat Pump with Remote Outdoor Unit-Air-Source) | Centrally-Ducted | 27VNA336A*030* | CVAMA4221XMA*+UI | 59TN6C060C17**14 | 34000 | 20.5 | 11 | 8.1 | 38000 | 27000 | 71.05% | 1.95 | 30400 | R-454B
215935044 | 2.97 | Yes | Yes | CARRIER | HRCU-A-CB (Split System: Heat Pump with Remote Outdoor Unit-Air-Source) | Centrally-Ducted | 27VNA336A*030* | CVAMA4921XMA*+UI | 58TN*B110C21**20 | 35600 | 22 | 12.5 | 8.5 | 38000 | 28400 | 74.74% | 2.02 | 32600 | R-454B
215865124 | 4.46 | Yes | Yes | AMERICAN STANDARD | HRCU-A-CB (Split System: Heat Pump with Remote Outdoor Unit-Air-Source) | Centrally-Ducted | 5A6V8X60A1 | 5PX*DD10AS3+P0V0D000M50SD+LRP |  | 53500 | 18.1 | 10.5 | 8.5 | 54500 | 39000 | 71.56% | 2 | 48000 | R-454B
214810400 | 1.8 | No | No | RHEEM | HRCU-A-CB (Split System: Heat Pump with Remote Outdoor Unit-Air-Source) | Centrally-Ducted | RD17AZ24AJ3N | H,RE7J924 | R962V0403A17M4S | 21600 | 17 | 9.5 | 8.1 | 21000 | 16500 | 78.57% | 2 | 18000 | R-410A
215933204 | 2.78 | Yes | Yes | CARRIER | HRCU-A-CB (Split System: Heat Pump with Remote Outdoor Unit-Air-Source) | Centrally-Ducted | 27VNA336A*030* | CSAH*3612AM*+UI | 59MN7C100C21**22 | 33400 | 19 | 11 | 9 | 34800 | 26600 | 76.44% | 1.92 | 30600 | R-454B
215933254 | 2.78 | Yes | Yes | CARRIER | HRCU-A-CB (Split System: Heat Pump with Remote Outdoor Unit-Air-Source) | Centrally-Ducted | 27VNA336A*030* | CSAH*3612AM*+UI | 59TN6C100C21**22 | 33400 | 19 | 11 | 9 | 34800 | 26600 | 76.44% | 1.92 | 30600 | R-454B
215933604 | 2.8 | Yes | Yes | CARRIER | HRCU-A-CB (Split System: Heat Pump with Remote Outdoor Unit-Air-Source) | Centrally-Ducted | 27VNA336A*030* | CSAH*4812AM*+UI | 59CU5B060C17**16 | 33600 | 19 | 11 | 9 | 35200 | 27000 | 76.7% | 1.92 | 30800 | R-454B
215933674 | 2.82 | Yes | Yes | CARRIER | HRCU-A-CB (Split System: Heat Pump with Remote Outdoor Unit-Air-Source) | Centrally-Ducted | 27VNA336A*030* | CSAH*4812AM*+UI | 59MN7C120C24**22 | 33800 | 19.5 | 11.5 | 9 | 35000 | 26600 | 76% | 1.92 | 30600 | R-454B
215932204 | 2.72 | Yes | Yes | CARRIER | HRCU-A-CB (Split System: Heat Pump with Remote Outdoor Unit-Air-Source) | Centrally-Ducted | 27VNA336A*030* | CAA**4221AM*+UI | 58CU*A100C21**20 | 32600 | 19.5 | 11 | 9.5 | 35000 | 26800 | 76.57% | 2.02 | 30800 | R-454B
214776398 | 2.68 | Yes | No | YORK | HRCU-A-CB (Split System: Heat Pump with Remote Outdoor Unit-Air-Source) | Centrally-Ducted | HH836E2S11 | CV361**C+TXV | TMLE080B12MP11 | 32200 | 17 | 10.5 | 8.2 | 29600 | 25000 | 84.46% | 1.94 | 26600 | R-454B
214849145 | 2.77 | Yes | Yes | YORK | HRCU-A-CB (Split System: Heat Pump with Remote Outdoor Unit-Air-Source) | Centrally-Ducted | HMH72B341 | CX360B935 | Y81E080B12SMPS1 | 33200 | 18 | 10 | 8.5 | 31400 | 23000 | 73.25% | 2.04 | 25400 | R-410A
214849163 | 2.77 | No | No | YORK | HRCU-A-CB (Split System: Heat Pump with Remote Outdoor Unit-Air-Source) | Centrally-Ducted | HMH72B341 | CV365*9 | Y82E080B12LMPS1 | 33200 | 18 | 9.5 | 8.5 | 31400 | 23000 | 73.25% | 2.04 | 25400 | R-410A
215423220 | 2.77 | Yes | Yes | YORK | HRCU-A-CB (Split System: Heat Pump with Remote Outdoor Unit-Air-Source) | Centrally-Ducted | HH836E2S11 | H,YE80*36+TXV | TM8E100B12MP11 | 33200 | 18 | 11 | 8.5 | 29600 | 25000 | 84.46% | 2 | 26400 | R-454B
215423221 | 2.68 | Yes | No | YORK | HRCU-A-CB (Split System: Heat Pump with Remote Outdoor Unit-Air-Source) | Centrally-Ducted | HH836E2S11 | H,YE34*36+TXV | TM8E100C16MP11 | 32200 | 18 | 10.5 | 8.35 | 29400 | 25000 | 85.03% | 1.98 | 25000 | R-454B
215423255 | 2.8 | Yes | Yes | YORK | HRCU-A-CB (Split System: Heat Pump with Remote Outdoor Unit-Air-Source) | Centrally-Ducted | HH836E2S11 | H,YE80*36+TXV | TM8V100C16MP12 | 33600 | 18 | 11 | 8.5 | 29600 | 25000 | 84.46% | 2 | 26600 | R-454B
215423302 | 2.78 | Yes | Yes | YORK | HRCU-A-CB (Split System: Heat Pump with Remote Outdoor Unit-Air-Source) | Centrally-Ducted | HH836E2S11 | H,YE35*36+TXV | TM9E100C16MP12 | 33400 | 18 | 11 | 8.5 | 29600 | 24800 | 83.78% | 2 | 26400 | R-454B
215423303 | 2.72 | Yes | Yes | YORK | HRCU-A-CB (Split System: Heat Pump with Remote Outdoor Unit-Air-Source) | Centrally-Ducted | HH836E2S11 | H,YE9J*36+TXV-BLEED | TM9E100C16MP12 | 32600 | 18 | 10.5 | 8.5 | 29400 | 23800 | 80.95% | 2 | 25000 | R-454B
211228355 | 3.17 | Yes | No | AIRQUEST | HRCU-A-CB (Split System: Heat Pump with Remote Outdoor Unit-Air-Source) | Centrally-Ducted | DLCURAH36ABK | EA*4X43L21A* | *80ESU0802120A | 38000 | 15.5 | 10 | 8.5 | 39000 | 35000 | 89.74% | 2.16 | 29200 | R-410A
211228973 | 3 | Yes | Yes | AIRQUEST | HRCU-A-CB (Split System: Heat Pump with Remote Outdoor Unit-Air-Source) | Centrally-Ducted | DLCURAH36ABK | EA*4X48L21A* | *92ESN0801716A* | 36000 | 16 | 10 | 8.5 | 38500 | 34600 | 89.87% | 2.06 | 29000 | R-410A
211713401 | 2.6 | No | No | KEEPRITE | HRCU-A-CB (Split System: Heat Pump with Remote Outdoor Unit-Air-Source) | Centrally-Ducted | DLCURAH30ABK | EA*4X43L21A* | *80ESU0601716A | 31200 | 15.2 | 9 | 8.5 | 33400 | 26000 | 77.84% | 1.86 | 23200 | R-410A
215423321 | 2.75 | Yes | No | YORK | HRCU-A-CB (Split System: Heat Pump with Remote Outdoor Unit-Air-Source) | Centrally-Ducted | HH836E2S11 | H,YE34*36+TXV | TM9V080C16MP12 | 33000 | 17 | 10.5 | 8.4 | 29800 | 25000 | 83.89% | 1.98 | 26600 | R-454B
215423322 | 2.78 | Yes | Yes | YORK | HRCU-A-CB (Split System: Heat Pump with Remote Outdoor Unit-Air-Source) | Centrally-Ducted | HH836E2S11 | H,YE35*36+TXV | TM9V080C16MP12 | 33400 | 18 | 11 | 8.5 | 29800 | 25000 | 83.89% | 2 | 26600 | R-454B
215423335 | 2.82 | Yes | Yes | YORK | HRCU-A-CB (Split System: Heat Pump with Remote Outdoor Unit-Air-Source) | Centrally-Ducted | HH836E2S11 | H,YE80*36+TXV | TM9V100C20MP12 | 33800 | 18 | 11 | 8.5 | 30600 | 25400 | 83.01% | 2 | 25600 | R-454B
215423388 | 2.85 | Yes | Yes | YORK | HRCU-A-CB (Split System: Heat Pump with Remote Outdoor Unit-Air-Source) | Centrally-Ducted | HH836E2S11 | H,YE9J*36+TXV-BLEED | Y81E100C20SMPS1 | 34200 | 18 | 11 | 8.5 | 30200 | 25000 | 82.78% | 2 | 26800 | R-454B
215423421 | 2.68 | Yes | No | YORK | HRCU-A-CB (Split System: Heat Pump with Remote Outdoor Unit-Air-Source) | Centrally-Ducted | HH836E2S11 | H,YE34*36+TXV | YP9C060B12MP13 | 32200 | 16 | 10.5 | 8.4 | 29000 | 24800 | 85.52% | 1.98 | 26000 | R-454B
215423437 | 2.78 | Yes | Yes | YORK | HRCU-A-CB (Split System: Heat Pump with Remote Outdoor Unit-Air-Source) | Centrally-Ducted | HH836E2S11 | H,YE35*36+TXV | YP9C100C16MP13 | 33400 | 18 | 11 | 8.5 | 29400 | 24800 | 84.35% | 2 | 26400 | R-454B
215934514 | 3.58 | Yes | Yes | CARRIER | HRCU-A-CB (Split System: Heat Pump with Remote Outdoor Unit-Air-Source) | Centrally-Ducted | 27VNA348A*030* | CSAH*4812AM*+UI | 59TN6C080C17**14 | 43000 | 19.5 | 11 | 8.5 | 49000 | 35400 | 72.24% | 1.8 | 36400 | R-454B
215932156 | 2.77 | Yes | Yes | HEIL | HRCU-A-CB (Split System: Heat Pump with Remote Outdoor Unit-Air-Source) | Centrally-Ducted | H5H3V36*K*AAA* | EA*5X37M17A*+WALLCON | *96CTN0601714B* | 33200 | 19 | 10.5 | 9.5 | 34400 | 26400 | 76.74% | 2.06 | 30400 | R-454B
211229603 | 3.03 | Yes | No | AIRQUEST | HRCU-A-CB (Split System: Heat Pump with Remote Outdoor Unit-Air-Source) | Centrally-Ducted | DLCURAH36ABK | EA*4X48L24A* | *96VTN1002120A* | 36400 | 15.5 | 10 | 8.5 | 38500 | 34800 | 90.39% | 2.08 | 29000 | R-410A
211230454 | 3.02 | Yes | No | AIRQUEST | HRCU-A-CB (Split System: Heat Pump with Remote Outdoor Unit-Air-Source) | Centrally-Ducted | DLCURAH36ABK | EN(A,D)4X48L24** | *80ES(N,L)1102120A* | 36200 | 16.5 | 10.5 | 8.1 | 38500 | 34800 | 90.39% | 2.02 | 29200 | R-410A
215932256 | 2.73 | Yes | Yes | HEIL | HRCU-A-CB (Split System: Heat Pump with Remote Outdoor Unit-Air-Source) | Centrally-Ducted | H5H3V36*K*AAA* | EA*5X42M21A*+WALLCON | *80CTL1102120B* | 32800 | 20 | 11.5 | 9.5 | 34600 | 26600 | 76.88% | 2.02 | 30400 | R-454B
216051116 | 2.85 | Yes | Yes | FRIEDRICH | HRCU-A-CB (Split System: Heat Pump with Remote Outdoor Unit-Air-Source) | Centrally-Ducted | FRP19AY36AJVC | RCFY3621MEAAM | FR962V0703A17M4 | 34200 | 20 | 12 | 10 | 34200 | 29600 | 86.55% | 2 | 30000 | R-454B
215423366 | 2.78 | Yes | No | YORK | HRCU-A-CB (Split System: Heat Pump with Remote Outdoor Unit-Air-Source) | Centrally-Ducted | HH836E2S11 | H,YE34*36+TXV | Y81E080C16SMPS1 | 33400 | 18 | 10.5 | 8.35 | 30200 | 25000 | 82.78% | 1.98 | 25200 | R-454B
215423418 | 2.9 | Yes | No | YORK | HRCU-A-CB (Split System: Heat Pump with Remote Outdoor Unit-Air-Source) | Centrally-Ducted | HH836E2S11 | H,YE9J*36+TXV-BLEED | Y91E100C16SMPS1 | 34800 | 17 | 10.5 | 8.1 | 31000 | 24200 | 78.06% | 2 | 25600 | R-454B
214389291 | 2.8 | Yes | Yes | BRYANT HEATING AND COOLING SYSTEMS | HRCU-A-CB (Split System: Heat Pump with Remote Outdoor Unit-Air-Source) | Centrally-Ducted | 284ANV036*0**B* | CNPV*4821AL*+UI | 987MC42060C17*** | 33600 | 19 | 11.7 | 9 | 37000 | 26200 | 70.81% | 2 | 31600 | R-410A
214389325 | 2.85 | Yes | Yes | BRYANT HEATING AND COOLING SYSTEMS | HRCU-A-CB (Split System: Heat Pump with Remote Outdoor Unit-Air-Source) | Centrally-Ducted | 284ANV036*0**B* | CNPV*6024AL*+UI | 987MC66120C24*** | 34200 | 20 | 12.5 | 9 | 36200 | 25600 | 70.72% | 2.02 | 30600 | R-410A
214389364 | 2.67 | Yes | Yes | BRYANT HEATING AND COOLING SYSTEMS | HRCU-A-CB (Split System: Heat Pump with Remote Outdoor Unit-Air-Source) | Centrally-Ducted | 284ANV036*0**B* | CNPV*3617AL*+UI | 88*TB36045C17*** | 32000 | 18 | 11 | 9 | 39000 | 27400 | 70.26% | 1.9 | 33000 | R-410A
214389398 | 2.7 | Yes | Yes | BRYANT HEATING AND COOLING SYSTEMS | HRCU-A-CB (Split System: Heat Pump with Remote Outdoor Unit-Air-Source) | Centrally-Ducted | 284ANV036*0**B* | CNPV*3621AL*+UI | 987MC66100C21*** | 32400 | 18.5 | 11.7 | 9 | 38500 | 27000 | 70.13% | 1.92 | 32800 | R-410A
215934014 | 3.67 | Yes | Yes | CARRIER | HRCU-A-CB (Split System: Heat Pump with Remote Outdoor Unit-Air-Source) | Centrally-Ducted | 27VNA348A*030* | CAA**4821AM*+UI | 58TN*B110C21**20 | 44000 | 21 | 11 | 9.5 | 48000 | 36400 | 75.83% | 1.92 | 39000 | R-454B
211228611 | 3.12 | Yes | No | DAY & NIGHT | HRCU-A-CB (Split System: Heat Pump with Remote Outdoor Unit-Air-Source) | Centrally-Ducted | DLCURAH36ABK | EA*4X43L21A* | *95ESU1002122A* | 37400 | 15.5 | 10 | 8.5 | 39000 | 35000 | 89.74% | 2.14 | 29200 | R-410A
207863598 | 1.9 | Yes | Yes | LENNOX | HRCU-A-CB (Split System: Heat Pump with Remote Outdoor Unit-Air-Source) | Centrally-Ducted | SL25XPV-024-230A** | LP36/37R9 | SL280UH090V36B* | 22800 | 23 | 15 | 9.7 | 19800 | 19500 | 98.48% | 1.98 | 22200 | R-410A
212498157 | 1.88 | No | No | TEMPSTAR | HRCU-A-CB (Split System: Heat Pump with Remote Outdoor Unit-Air-Source) | Centrally-Ducted | DLCURAH24ABK | CP2301A+TXV+TD |  | 22600 | 16 | 9.5 | 8.5 | 24200 | 22600 | 93.39% | 1.92 | 18000 | R-410A
216453182 | 3.75 | Yes | Yes | AMERICAN STANDARD | HRCU-A-CB (Split System: Heat Pump with Remote Outdoor Unit-Air-Source) | Centrally-Ducted | 5A6V0X48A1 | 5PX*DD10AS3 | S8V2D120M5PDB | 45000 | 20 | 11.7 | 9.7 | 47000 | 33800 | 71.91% | 2.1 | 42500 | R-454B
216453196 | 3.71 | Yes | Yes | AMERICAN STANDARD | HRCU-A-CB (Split System: Heat Pump with Remote Outdoor Unit-Air-Source) | Centrally-Ducted | 5A6V0X48A1 | 5TXCC007AS3 | S8V2C100M5PDB | 44500 | 20 | 11.7 | 9.7 | 47500 | 34200 | 72% | 2.1 | 43000 | R-454B
216453228 | 4.42 | Yes | Yes | AMERICAN STANDARD | HRCU-A-CB (Split System: Heat Pump with Remote Outdoor Unit-Air-Source) | Centrally-Ducted | 5A6V0X60A1 | 5PX*CD09AS3 | S8V2C100M5PCB | 53000 | 18.4 | 10 | 9 | 54000 | 38000 | 70.37% | 2 | 47500 | R-454B
215932206 | 2.72 | Yes | Yes | HEIL | HRCU-A-CB (Split System: Heat Pump with Remote Outdoor Unit-Air-Source) | Centrally-Ducted | H5H3V36*K*AAA* | EA*5X42M21A*+WALLCON | *80CSU1002120A* | 32600 | 19.5 | 11 | 9.5 | 35000 | 26800 | 76.57% | 2.02 | 30800 | R-454B
216050999 | 1.9 | Yes | Yes | FRIEDRICH | HRCU-A-CB (Split System: Heat Pump with Remote Outdoor Unit-Air-Source) | Centrally-Ducted | FRP19AY24AJVC | TCFY2421HEAAM | FR951V0603A17M4 | 22800 | 21 | 13 | 8.5 | 22800 | 18600 | 81.58% | 1.8 | 21200 | R-454B
216051066 | 2.85 | Yes | Yes | FRIEDRICH | HRCU-A-CB (Split System: Heat Pump with Remote Outdoor Unit-Air-Source) | Centrally-Ducted | FRP19AY36AJVC | RCFY3621MEAAM | FR802V0504A17UH | 34200 | 20 | 12 | 10 | 34200 | 29600 | 86.55% | 2 | 30000 | R-454B
211227928 | 3.02 | Yes | No | AIRQUEST | HRCU-A-CB (Split System: Heat Pump with Remote Outdoor Unit-Air-Source) | Centrally-Ducted | DLCURAH36ABK | EA*4X42L24A* | *80VTL1102122A* | 36200 | 15.5 | 10 | 8.1 | 39500 | 35200 | 89.11% | 1.92 | 29400 | R-410A
211227969 | 2.93 | Yes | No | AIRQUEST | HRCU-A-CB (Split System: Heat Pump with Remote Outdoor Unit-Air-Source) | Centrally-Ducted | DLCURAH36ABK | EA*4X42L24A* | *92ESN1002120A* | 35200 | 16.5 | 10 | 8.1 | 38500 | 35000 | 90.91% | 1.88 | 29200 | R-410A
211228121 | 2.98 | Yes | No | AIRQUEST | HRCU-A-CB (Split System: Heat Pump with Remote Outdoor Unit-Air-Source) | Centrally-Ducted | DLCURAH36ABK | EA*4X42L24A* | *96VTN1002120A* | 35800 | 15.5 | 10 | 8.1 | 39500 | 35200 | 89.11% | 1.9 | 29400 | R-410A
213252516 | 1.97 | Yes | Yes | BRYANT HEATING AND COOLING SYSTEMS | HRCU-A-CB (Split System: Heat Pump with Remote Outdoor Unit-Air-Source) | Centrally-Ducted | 38MURAQ24AB3* | CF251E* |  | 23600 | 18 | 10 | 8.65 | 24800 | 22600 | 91.13% | 1.86 | 18200 | R-410A
211229079 | 2.95 | No | No | DAY & NIGHT | HRCU-A-CB (Split System: Heat Pump with Remote Outdoor Unit-Air-Source) | Centrally-Ducted | DLCURAH36ABK | EA*4X48L21A* | *96VSN0601714A* | 35400 | 15.5 | 9.5 | 8.1 | 38500 | 34800 | 90.39% | 2.02 | 29000 | R-410A
211229381 | 3.13 | Yes | No | DAY & NIGHT | HRCU-A-CB (Split System: Heat Pump with Remote Outdoor Unit-Air-Source) | Centrally-Ducted | DLCURAH36ABK | EA*4X48L24A* | *80ESU0802120A | 37600 | 15.5 | 10 | 8.5 | 39500 | 35000 | 88.61% | 2.14 | 29200 | R-410A
211229454 | 2.97 | Yes | Yes | DAY & NIGHT | HRCU-A-CB (Split System: Heat Pump with Remote Outdoor Unit-Air-Source) | Centrally-Ducted | DLCURAH36ABK | EA*4X48L24A* | *92ESN1002120A* | 35600 | 16.5 | 10 | 8.5 | 37800 | 34600 | 91.53% | 2.04 | 28800 | R-410A
211229474 | 3.02 | Yes | Yes | DAY & NIGHT | HRCU-A-CB (Split System: Heat Pump with Remote Outdoor Unit-Air-Source) | Centrally-Ducted | DLCURAH36ABK | EA*4X48L24A* | *92ESN1202420A* | 36200 | 16 | 10 | 8.5 | 38500 | 34600 | 89.87% | 2.08 | 29000 | R-410A
211228638 | 3.08 | Yes | No | AIRQUEST | HRCU-A-CB (Split System: Heat Pump with Remote Outdoor Unit-Air-Source) | Centrally-Ducted | DLCURAH36ABK | EA*4X43L21A* | *96VTN0802120A* | 37000 | 15.5 | 10 | 8.5 | 38500 | 35000 | 90.91% | 2.1 | 29200 | R-410A
215934874 | 2.97 | Yes | Yes | CARRIER | HRCU-A-CB (Split System: Heat Pump with Remote Outdoor Unit-Air-Source) | Centrally-Ducted | 27VNA336A*030* | CVAMA4421XMA*+UI | 59CU5B080C21**20 | 35600 | 21.5 | 12 | 8.5 | 38000 | 28600 | 75.26% | 2.04 | 32800 | R-454B
215934954 | 2.87 | Yes | Yes | CARRIER | HRCU-A-CB (Split System: Heat Pump with Remote Outdoor Unit-Air-Source) | Centrally-Ducted | 27VNA336A*030* | CVAMA4821XMA*+UI | 59MN7C060C17**14 | 34400 | 20.5 | 11 | 8.5 | 38000 | 27600 | 72.63% | 2.08 | 31400 | R-454B
215935024 | 2.97 | Yes | Yes | CARRIER | HRCU-A-CB (Split System: Heat Pump with Remote Outdoor Unit-Air-Source) | Centrally-Ducted | 27VNA336A*030* | CVAMA4921XMA*+UI | 58TN*B090C17**16 | 35600 | 22 | 12 | 8.5 | 38000 | 28600 | 75.26% | 2.02 | 33200 | R-454B
215935074 | 2.97 | Yes | Yes | CARRIER | HRCU-A-CB (Split System: Heat Pump with Remote Outdoor Unit-Air-Source) | Centrally-Ducted | 27VNA336A*030* | CVAMA4921XMA*+UI | 59CU5B100C21**22 | 35600 | 22 | 12.5 | 8.5 | 38000 | 28400 | 74.74% | 2.04 | 32800 | R-454B
215935224 | 2.97 | Yes | Yes | CARRIER | HRCU-A-CB (Split System: Heat Pump with Remote Outdoor Unit-Air-Source) | Centrally-Ducted | 27VNA336A*030* | CVAMA6021XMA*+UI | 58TN*B110C21**20 | 35600 | 22 | 12.5 | 8.5 | 38000 | 28400 | 74.74% | 2.02 | 32600 | R-454B
215935274 | 2.95 | Yes | Yes | CARRIER | HRCU-A-CB (Split System: Heat Pump with Remote Outdoor Unit-Air-Source) | Centrally-Ducted | 27VNA336A*030* | CVAMA6021XMA*+UI | 59MN7C080C17**14 | 35400 | 21.5 | 12 | 8.5 | 38500 | 29000 | 75.32% | 2.02 | 33200 | R-454B
215939784 | 2.83 | Yes | Yes | CARRIER | HRCU-A-CB (Split System: Heat Pump with Remote Outdoor Unit-Air-Source) | Centrally-Ducted | 27VNA336A*030* | CAA**6024AM*+UI | 59TN6C080C21**20 | 34000 | 20 | 11.7 | 9.5 | 34200 | 26000 | 76.02% | 2.06 | 29800 | R-454B
211229148 | 3.1 | Yes | No | DAY & NIGHT | HRCU-A-CB (Split System: Heat Pump with Remote Outdoor Unit-Air-Source) | Centrally-Ducted | DLCURAH36ABK | EA*4X48L21A* | *95ESU1002122A* | 37200 | 15.5 | 10 | 8.5 | 38500 | 35000 | 90.91% | 2.12 | 29200 | R-410A
211228763 | 2.97 | Yes | Yes | AIRQUEST | HRCU-A-CB (Split System: Heat Pump with Remote Outdoor Unit-Air-Source) | Centrally-Ducted | DLCURAH36ABK | EA*4X48L21A* | *80ES(N,L)0702116A* | 35600 | 16.5 | 10 | 8.5 | 37800 | 34600 | 91.53% | 2.04 | 28800 | R-410A
211228811 | 2.98 | Yes | Yes | AIRQUEST | HRCU-A-CB (Split System: Heat Pump with Remote Outdoor Unit-Air-Source) | Centrally-Ducted | DLCURAH36ABK | EA*4X48L21A* | *80ES(N,L)1102120A* | 35800 | 16.5 | 10 | 8.5 | 38500 | 34600 | 89.87% | 2.04 | 29000 | R-410A
211228822 | 2.97 | No | No | AIRQUEST | HRCU-A-CB (Split System: Heat Pump with Remote Outdoor Unit-Air-Source) | Centrally-Ducted | DLCURAH36ABK | EA*4X48L21A* | *80VSL0451716A* | 35600 | 15.5 | 9.5 | 8.1 | 38500 | 34800 | 90.39% | 2.04 | 29000 | R-410A
211229513 | 3.1 | Yes | No | AIRQUEST | HRCU-A-CB (Split System: Heat Pump with Remote Outdoor Unit-Air-Source) | Centrally-Ducted | DLCURAH36ABK | EA*4X48L24A* | *95ESN1202422A* | 37200 | 15.5 | 10 | 8.5 | 38500 | 35000 | 90.91% | 2.12 | 29200 | R-410A
213087287 | 2.85 | Yes | Yes | FRIEDRICH | HRCU-A-CB (Split System: Heat Pump with Remote Outdoor Unit-Air-Source) | Centrally-Ducted | FRP18AZ36AJVC | FRHMVZ6021SEACA |  | 34200 | 20 | 12.5 | 8.5 | 32000 | 40500 | 126.6% | 2.1 | 38000 | R-410A
214837916 | 1.9 | Yes | No | MIDEA | HRCU-A-CB (Split System: Heat Pump with Remote Outdoor Unit-Air-Source) | Centrally-Ducted | MOVB-36HDN1-M20G | CE2403C+TXV |  | 22800 | 15.2 | 11.7 | 8.75 | 22400 | 16500 | 73.66% | 1.94 | 18400 | R-410A
216735449 | 1.98 | Yes | Yes | TEMPSTAR | HRCU-A-CB (Split System: Heat Pump with Remote Outdoor Unit-Air-Source) | Centrally-Ducted | D5CUHAH24AAK | EA*5X37M21A* | *80CSU1002120A* | 23800 | 16.5 | 11 | 8.5 | 21400 | 18900 | 88.32% | 1.96 | 18000 | R-454B
215934284 | 3.79 | Yes | Yes | CARRIER | HRCU-A-CB (Split System: Heat Pump with Remote Outdoor Unit-Air-Source) | Centrally-Ducted | 27VNA348A*030* | CAA**6121AM*+UI | 59TN6C100C21**22 | 45500 | 21 | 11 | 9.5 | 48500 | 36800 | 75.88% | 2 | 40000 | R-454B
215934484 | 3.67 | Yes | Yes | CARRIER | HRCU-A-CB (Split System: Heat Pump with Remote Outdoor Unit-Air-Source) | Centrally-Ducted | 27VNA348A*030* | CSAH*4812AM*+UI | 59MN7C080C21**20 | 44000 | 20 | 10.5 | 9 | 48500 | 36600 | 75.46% | 1.8 | 39500 | R-454B
211712328 | 2.53 | No | No | BRYANT HEATING AND COOLING SYSTEMS | HRCU-A-CB (Split System: Heat Pump with Remote Outdoor Unit-Air-Source) | Centrally-Ducted | 38MURAQ30AB3* | CAP**4221AL* | 83*SA36040E17*** | 30400 | 15.2 | 9 | 8.1 | 34200 | 27000 | 78.95% | 1.8 | 23400 | R-410A
215932644 | 2.83 | Yes | Yes | CARRIER | HRCU-A-CB (Split System: Heat Pump with Remote Outdoor Unit-Air-Source) | Centrally-Ducted | 27VNA336A*030* | CAA**6024AM*+UI | 59TN6C120C24**22 | 34000 | 20.5 | 12 | 9.5 | 34000 | 26000 | 76.47% | 2.06 | 29800 | R-454B
215932914 | 2.87 | Yes | Yes | CARRIER | HRCU-A-CB (Split System: Heat Pump with Remote Outdoor Unit-Air-Source) | Centrally-Ducted | 27VNA336A*030* | CAA**6124AM*+UI | 59MN7C080C21**20 | 34400 | 20.5 | 12 | 9.5 | 34400 | 26000 | 75.58% | 2.06 | 30000 | R-454B
215933014 | 2.7 | Yes | Yes | CARRIER | HRCU-A-CB (Split System: Heat Pump with Remote Outdoor Unit-Air-Source) | Centrally-Ducted | 27VNA336A*030* | CSAH*3012AM*+UI | 59TN6C060C17**14 | 32400 | 18 | 10 | 9 | 34800 | 26600 | 76.44% | 1.92 | 30600 | R-454B
215933114 | 2.78 | Yes | Yes | CARRIER | HRCU-A-CB (Split System: Heat Pump with Remote Outdoor Unit-Air-Source) | Centrally-Ducted | 27VNA336A*030* | CSAH*3612AM*+UI | 58TN*B110C21**20 | 33400 | 19 | 11.5 | 9 | 34800 | 26600 | 76.44% | 1.92 | 30600 | R-454B
213296910 | 2.83 | No | No | FRASER-JOHNSTON | HRCU-A-CB (Split System: Heat Pump with Remote Outdoor Unit-Air-Source) | Centrally-Ducted | HMH72B341 | XAFC36DBCN1 | Z8ES100C16LMPS1 | 34000 | 18 | 9.5 | 8.5 | 33400 | 24400 | 73.05% | 2.12 | 25800 | R-410A
211398474 | 2.8 | No | No | COLEMAN | HRCU-A-CB (Split System: Heat Pump with Remote Outdoor Unit-Air-Source) | Centrally-Ducted | HMH72B341 | XAFD48FXXN1+TXV | TMLE100C16MP11 | 33600 | 17 | 9.5 | 8.5 | 32400 | 23600 | 72.84% | 2.08 | 25400 | R-410A
211245806 | 1.98 | Yes | Yes | AIRQUEST | HRCU-A-CB (Split System: Heat Pump with Remote Outdoor Unit-Air-Source) | Centrally-Ducted | DLCURAH24ABK | FEM4X24**CL |  | 23800 | 17.5 | 10 | 8.5 | 26000 | 23800 | 91.54% | 2 | 19000 | R-410A
211245939 | 1.98 | Yes | Yes | AIRQUEST | HRCU-A-CB (Split System: Heat Pump with Remote Outdoor Unit-Air-Source) | Centrally-Ducted | DLCURAH24ABK | FM(C,U)4Z24**AL* |  | 23800 | 17.5 | 10 | 9 | 27200 | 25800 | 94.85% | 2.18 | 19500 | R-410A
211227921 | 2.92 | No | No | DAY & NIGHT | HRCU-A-CB (Split System: Heat Pump with Remote Outdoor Unit-Air-Source) | Centrally-Ducted | DLCURAH36ABK | EA*4X42L24A* | *80VTL0902120A* | 35000 | 16 | 9.5 | 8.1 | 38500 | 35000 | 90.91% | 1.86 | 29400 | R-410A
211228055 | 2.97 | Yes | No | DAY & NIGHT | HRCU-A-CB (Split System: Heat Pump with Remote Outdoor Unit-Air-Source) | Centrally-Ducted | DLCURAH36ABK | EA*4X42L24A* | *96VSN0802120A* | 35600 | 16 | 10 | 8.1 | 38500 | 35000 | 90.91% | 1.9 | 29400 | R-410A
215726367 | 2.73 | Yes | Yes | YORK | HRCU-A-CB (Split System: Heat Pump with Remote Outdoor Unit-Air-Source) | Centrally-Ducted | HH836E2S11 | H,YG81*36+TXV-BLEED | TM9Y080C16MP11 | 32800 | 19 | 11 | 8.5 | 29400 | 23800 | 80.95% | 2 | 25000 | R-454B
215726383 | 2.73 | Yes | Yes | YORK | HRCU-A-CB (Split System: Heat Pump with Remote Outdoor Unit-Air-Source) | Centrally-Ducted | HH836E2S11 | H,YG36*36+TXV-BLEED | Y81E080B12SMPS1 | 32800 | 18 | 11.7 | 8.5 | 28400 | 24400 | 85.92% | 2 | 25400 | R-454B
211227356 | 3 | Yes | No | AIRQUEST | HRCU-A-CB (Split System: Heat Pump with Remote Outdoor Unit-Air-Source) | Centrally-Ducted | DLCURAH36ABK | EA*4X42L21A* | *80ES(N,L)0902120A* | 36000 | 16 | 10 | 8.1 | 39500 | 35000 | 88.61% | 1.9 | 29400 | R-410A
211227388 | 2.93 | No | No | AIRQUEST | HRCU-A-CB (Split System: Heat Pump with Remote Outdoor Unit-Air-Source) | Centrally-Ducted | DLCURAH36ABK | EA*4X42L21A* | *80VSL0701716A* | 35200 | 16 | 9.5 | 8.1 | 38500 | 35000 | 90.91% | 1.86 | 29400 | R-410A
211227406 | 2.92 | No | No | AIRQUEST | HRCU-A-CB (Split System: Heat Pump with Remote Outdoor Unit-Air-Source) | Centrally-Ducted | DLCURAH36ABK | EA*4X42L21A* | *80VSL0902120A* | 35000 | 16 | 9.5 | 8.1 | 38500 | 35000 | 90.91% | 1.86 | 29400 | R-410A
211227472 | 2.92 | No | No | AIRQUEST | HRCU-A-CB (Split System: Heat Pump with Remote Outdoor Unit-Air-Source) | Centrally-Ducted | DLCURAH36ABK | EA*4X42L21A* | *80VTL0902120A* | 35000 | 16 | 9.5 | 8.1 | 38500 | 35000 | 90.91% | 1.86 | 29400 | R-410A
215933704 | 2.82 | Yes | Yes | CARRIER | HRCU-A-CB (Split System: Heat Pump with Remote Outdoor Unit-Air-Source) | Centrally-Ducted | 27VNA336A*030* | CSAH*4812AM*+UI | 59TN6C120C24**22 | 33800 | 19.5 | 11.7 | 9 | 34600 | 26400 | 76.3% | 1.92 | 30400 | R-454B
215726384 | 2.73 | Yes | Yes | YORK | HRCU-A-CB (Split System: Heat Pump with Remote Outdoor Unit-Air-Source) | Centrally-Ducted | HH836E2S11 | H,YG36*36+TXV | Y81E080B12SMPS1 | 32800 | 18 | 11.7 | 8.5 | 28400 | 24400 | 85.92% | 2 | 25400 | R-454B
215726386 | 2.73 | Yes | Yes | YORK | HRCU-A-CB (Split System: Heat Pump with Remote Outdoor Unit-Air-Source) | Centrally-Ducted | HH836E2S11 | H,YG37*36+TXV | Y81E080B12SMPS1 | 32800 | 18 | 11.7 | 8.5 | 28400 | 24400 | 85.92% | 2 | 25400 | R-454B
215726433 | 2.78 | Yes | Yes | YORK | HRCU-A-CB (Split System: Heat Pump with Remote Outdoor Unit-Air-Source) | Centrally-Ducted | HH836E2S11 | H,YG37*36+TXV-BLEED | Y81E120C16SMPS1 | 33400 | 19 | 11.7 | 8.5 | 29600 | 24800 | 83.78% | 2 | 24800 | R-454B
215731296 | 2.75 | Yes | Yes | YORK | HRCU-A-CB (Split System: Heat Pump with Remote Outdoor Unit-Air-Source) | Centrally-Ducted | HH836E2S11 | H,YG48*36+TXV | TM9Y080B12MP11 | 33000 | 18 | 11 | 8.5 | 29400 | 25000 | 85.03% | 2 | 26200 | R-454B
211227620 | 2.97 | Yes | No | AIRQUEST | HRCU-A-CB (Split System: Heat Pump with Remote Outdoor Unit-Air-Source) | Centrally-Ducted | DLCURAH36ABK | EA*4X42L21A* | *96VSN1002120A* | 35600 | 16 | 10 | 8.1 | 38500 | 35000 | 90.91% | 1.88 | 29400 | R-410A
211227738 | 2.93 | No | No | AIRQUEST | HRCU-A-CB (Split System: Heat Pump with Remote Outdoor Unit-Air-Source) | Centrally-Ducted | DLCURAH36ABK | EA*4X42L21A* | OMV112K14A | 35200 | 15.5 | 9.5 | 8.1 | 38500 | 35200 | 91.43% | 1.86 | 29400 | R-410A
211227989 | 2.98 | Yes | No | AIRQUEST | HRCU-A-CB (Split System: Heat Pump with Remote Outdoor Unit-Air-Source) | Centrally-Ducted | DLCURAH36ABK | EA*4X42L24A* | *92ESN1202420A* | 35800 | 16 | 10 | 8.1 | 38500 | 35000 | 90.91% | 1.9 | 29400 | R-410A
211228021 | 3.07 | Yes | No | AIRQUEST | HRCU-A-CB (Split System: Heat Pump with Remote Outdoor Unit-Air-Source) | Centrally-Ducted | DLCURAH36ABK | EA*4X42L24A* | *95ESN1002122A* | 36800 | 15.5 | 10 | 8.5 | 40000 | 35200 | 88% | 1.94 | 29600 | R-410A
215931595 | 4.58 | Yes | No | BRYANT HEATING AND COOLING SYSTEMS | HRCU-A-CB (Split System: Heat Pump with Remote Outdoor Unit-Air-Source) | Centrally-Ducted | 293VAN060**AA* | CAA**6024AM*+UI | 987MC60060C21*** | 55000 | 17.5 | 10.5 | 8.1 | 61000 | 47000 | 77.05% | 1.95 | 48000 | R-454B
215931865 | 4.63 | Yes | No | BRYANT HEATING AND COOLING SYSTEMS | HRCU-A-CB (Split System: Heat Pump with Remote Outdoor Unit-Air-Source) | Centrally-Ducted | 293VAN060**AA* | CSAH*6012AM*+UI | 987MC60060C21*** | 55500 | 17 | 10.5 | 8.1 | 61500 | 47000 | 76.42% | 1.95 | 49000 | R-454B
215931496 | 2.87 | Yes | Yes | BRYANT HEATING AND COOLING SYSTEMS | HRCU-A-CB (Split System: Heat Pump with Remote Outdoor Unit-Air-Source) | Centrally-Ducted | 293VAN036**AA* | FE5BN(B,X)C48L*+UI |  | 34400 | 21.5 | 12.5 | 9.5 | 34200 | 25800 | 75.44% | 2.06 | 29800 | R-454B
211228344 | 3.1 | Yes | Yes | AIRQUEST | HRCU-A-CB (Split System: Heat Pump with Remote Outdoor Unit-Air-Source) | Centrally-Ducted | DLCURAH36ABK | EA*4X43L21A* | *80ESU0601716A | 37200 | 16 | 10 | 8.5 | 38500 | 34800 | 90.39% | 2.12 | 29200 | R-410A
211228521 | 3.12 | Yes | No | AIRQUEST | HRCU-A-CB (Split System: Heat Pump with Remote Outdoor Unit-Air-Source) | Centrally-Ducted | DLCURAH36ABK | EA*4X43L21A* | *95ESN1002122A* | 37400 | 15.5 | 10 | 8.5 | 39000 | 35000 | 89.74% | 2.16 | 29200 | R-410A
215931725 | 4.71 | Yes | Yes | BRYANT HEATING AND COOLING SYSTEMS | HRCU-A-CB (Split System: Heat Pump with Remote Outdoor Unit-Air-Source) | Centrally-Ducted | 293VAN060**AA* | CAA**6124AM*+UI | 935CB60080C21*** | 56500 | 18.5 | 11 | 8.5 | 60500 | 46500 | 76.86% | 2.02 | 48000 | R-454B
215931775 | 4.75 | Yes | Yes | BRYANT HEATING AND COOLING SYSTEMS | HRCU-A-CB (Split System: Heat Pump with Remote Outdoor Unit-Air-Source) | Centrally-Ducted | 293VAN060**AA* | CAA**6124AM*+UI | 986TD66100C21*** | 57000 | 18.5 | 11.5 | 8.5 | 60500 | 46500 | 76.86% | 2.02 | 48000 | R-454B
211229287 | 3 | Yes | Yes | DAY & NIGHT | HRCU-A-CB (Split System: Heat Pump with Remote Outdoor Unit-Air-Source) | Centrally-Ducted | DLCURAH36ABK | EA*4X48L24A* | *80ES(N,L)0902420A* | 36000 | 16.5 | 10 | 8.5 | 38500 | 34600 | 89.87% | 2.06 | 29000 | R-410A
211229371 | 2.98 | Yes | Yes | DAY & NIGHT | HRCU-A-CB (Split System: Heat Pump with Remote Outdoor Unit-Air-Source) | Centrally-Ducted | DLCURAH36ABK | EA*4X48L24A* | *80VSL1102422A* | 35800 | 16.5 | 10 | 8.5 | 37800 | 34600 | 91.53% | 2.04 | 28800 | R-410A
211229516 | 3.1 | Yes | No | DAY & NIGHT | HRCU-A-CB (Split System: Heat Pump with Remote Outdoor Unit-Air-Source) | Centrally-Ducted | DLCURAH36ABK | EA*4X48L24A* | *95ESN1202422A* | 37200 | 15.5 | 10 | 8.5 | 38500 | 35000 | 90.91% | 2.12 | 29200 | R-410A
211229546 | 3 | Yes | Yes | DAY & NIGHT | HRCU-A-CB (Split System: Heat Pump with Remote Outdoor Unit-Air-Source) | Centrally-Ducted | DLCURAH36ABK | EA*4X48L24A* | *96VSN1002120A* | 36000 | 16 | 10 | 8.5 | 38500 | 34600 | 89.87% | 2.06 | 29000 | R-410A
215931675 | 4.75 | Yes | Yes | BRYANT HEATING AND COOLING SYSTEMS | HRCU-A-CB (Split System: Heat Pump with Remote Outdoor Unit-Air-Source) | Centrally-Ducted | 293VAN060**AA* | CAA**6124AM*+UI | 83*CA60100C21*** | 57000 | 19 | 11 | 8.5 | 60500 | 46500 | 76.86% | 2.02 | 48000 | R-454B
211228739 | 2.97 | No | No | AIRQUEST | HRCU-A-CB (Split System: Heat Pump with Remote Outdoor Unit-Air-Source) | Centrally-Ducted | DLCURAH36ABK | EA*4X48L21A* | *80ES(N,L)0451712A* | 35600 | 15.5 | 9.5 | 8.1 | 38500 | 34800 | 90.39% | 2.04 | 29000 | R-410A
211228962 | 3 | Yes | Yes | AIRQUEST | HRCU-A-CB (Split System: Heat Pump with Remote Outdoor Unit-Air-Source) | Centrally-Ducted | DLCURAH36ABK | EA*4X48L21A* | *92ESN0601714A* | 36000 | 16 | 10 | 8.5 | 38500 | 34600 | 89.87% | 2.06 | 29000 | R-410A
211229005 | 3.12 | Yes | No | AIRQUEST | HRCU-A-CB (Split System: Heat Pump with Remote Outdoor Unit-Air-Source) | Centrally-Ducted | DLCURAH36ABK | EA*4X48L21A* | *92ESN1002122A* | 37400 | 15.2 | 10 | 8.5 | 38500 | 35000 | 90.91% | 2.12 | 29200 | R-410A
211229037 | 3.05 | Yes | No | AIRQUEST | HRCU-A-CB (Split System: Heat Pump with Remote Outdoor Unit-Air-Source) | Centrally-Ducted | DLCURAH36ABK | EA*4X48L21A* | *95ESN0802120A* | 36600 | 15.5 | 10 | 8.5 | 38500 | 34800 | 90.39% | 2.08 | 29200 | R-410A
211229248 | 2.98 | Yes | Yes | AIRQUEST | HRCU-A-CB (Split System: Heat Pump with Remote Outdoor Unit-Air-Source) | Centrally-Ducted | DLCURAH36ABK | EA*4X48L24A* | *80ES(N,L)0702116A* | 35800 | 16.5 | 10 | 8.5 | 37800 | 34600 | 91.53% | 2.04 | 28800 | R-410A
211229332 | 3.08 | Yes | Yes | AIRQUEST | HRCU-A-CB (Split System: Heat Pump with Remote Outdoor Unit-Air-Source) | Centrally-Ducted | DLCURAH36ABK | EA*4X48L24A* | *80ES(N,L)1552420A* | 37000 | 16 | 10 | 8.5 | 38500 | 34800 | 90.39% | 2.12 | 29200 | R-410A
216769932 | 2.87 | Yes | Yes | TRANE | HRCU-A-CB (Split System: Heat Pump with Remote Outdoor Unit-Air-Source) | Centrally-Ducted | 5TWR7036A1 | 5PX*CD09AS3 | S8X2C100M5PSC | 34400 | 17 | 12 | 8.7 | 32600 | 24200 | 74.23% | 2.17 | 21400 | R-454B
216769964 | 2.72 | Yes | Yes | TRANE | HRCU-A-CB (Split System: Heat Pump with Remote Outdoor Unit-Air-Source) | Centrally-Ducted | 5TWR7036A1 | 5TXCC005AS3 | S8X2C080M5PSC | 32600 | 16.5 | 11.7 | 8.7 | 32400 | 24000 | 74.07% | 2.14 | 21200 | R-454B
216769980 | 2.83 | Yes | Yes | TRANE | HRCU-A-CB (Split System: Heat Pump with Remote Outdoor Unit-Air-Source) | Centrally-Ducted | 5TWR7036A1 | 5TXCC009AS3 | S9V2C100U4VSB | 34000 | 17.1 | 12 | 9 | 32200 | 23800 | 73.91% | 2.21 | 21200 | R-454B
216819248 | 1.75 | Yes | No | FRIEDRICH | HRCU-A-CB (Split System: Heat Pump with Remote Outdoor Unit-Air-Source) | Centrally-Ducted | RD18AY24AJVC | RCFY2421MTANM | FR97MV1005A21DH | 21000 | 18 | 10 | 8.1 | 20800 | 17000 | 81.73% | 1.9 | 18100 | R-454B
216819259 | 1.75 | Yes | No | FRIEDRICH | HRCU-A-CB (Split System: Heat Pump with Remote Outdoor Unit-Air-Source) | Centrally-Ducted | RD18AY24AJVC | RCFY2421MTANM | FR802V1005A21UH | 21000 | 18 | 10 | 8.1 | 20800 | 16900 | 81.25% | 1.9 | 18100 | R-454B
215932265 | 2.7 | Yes | Yes | BRYANT HEATING AND COOLING SYSTEMS | HRCU-A-CB (Split System: Heat Pump with Remote Outdoor Unit-Air-Source) | Centrally-Ducted | 293VAN036**AA* | CAA**4221AM*+UI | 935CB48060C17*** | 32400 | 19.5 | 11 | 9.5 | 35400 | 27200 | 76.84% | 2 | 31000 | R-454B
215932365 | 2.82 | Yes | Yes | BRYANT HEATING AND COOLING SYSTEMS | HRCU-A-CB (Split System: Heat Pump with Remote Outdoor Unit-Air-Source) | Centrally-Ducted | 293VAN036**AA* | CAA**4321AM*+UI | 987MC42060C17*** | 33800 | 19.5 | 11 | 9.5 | 34200 | 26200 | 76.61% | 2.06 | 30000 | R-454B
215932715 | 2.87 | Yes | Yes | BRYANT HEATING AND COOLING SYSTEMS | HRCU-A-CB (Split System: Heat Pump with Remote Outdoor Unit-Air-Source) | Centrally-Ducted | 293VAN036**AA* | CAA**6121AM*+UI | 88*TB48090C17*** | 34400 | 20.5 | 11.7 | 9 | 34400 | 26200 | 76.16% | 1.96 | 30200 | R-454B
215934856 | 2.97 | Yes | Yes | HEIL | HRCU-A-CB (Split System: Heat Pump with Remote Outdoor Unit-Air-Source) | Centrally-Ducted | H5H3V36*K*AAA* | EVM5X44M21A*+WALLCON | *80CTL1102120B* | 35600 | 22 | 12.5 | 8.5 | 38000 | 28400 | 74.74% | 2.02 | 32600 | R-454B
215932985 | 2.67 | Yes | Yes | BRYANT HEATING AND COOLING SYSTEMS | HRCU-A-CB (Split System: Heat Pump with Remote Outdoor Unit-Air-Source) | Centrally-Ducted | 293VAN036**AA* | CSAH*2412AM*+UI | 986TD42060C17*** | 32000 | 17.5 | 10 | 9 | 35000 | 27000 | 77.14% | 1.9 | 30800 | R-454B
215933235 | 2.75 | Yes | Yes | BRYANT HEATING AND COOLING SYSTEMS | HRCU-A-CB (Split System: Heat Pump with Remote Outdoor Unit-Air-Source) | Centrally-Ducted | 293VAN036**AA* | CSAH*3612AM*+UI | 986TD42060C17*** | 33000 | 18.5 | 10.5 | 9 | 34400 | 26200 | 76.16% | 1.92 | 30200 | R-454B
211212531 | 4.33 | Yes | Yes | COLEMAN | HRCU-A-CB (Split System: Heat Pump with Remote Outdoor Unit-Air-Source) | Centrally-Ducted | HC20B6021 | JHVVC60HE4C2N1+CC |  | 52000 | 19 | 12 | 8.5 | 52500 | 40000 | 76.19% | 2 | 48000 | R-410A
215933664 | 2.82 | Yes | Yes | CARRIER | HRCU-A-CB (Split System: Heat Pump with Remote Outdoor Unit-Air-Source) | Centrally-Ducted | 27VNA336A*030* | CSAH*4812AM*+UI | 59MN7C080C21**20 | 33800 | 19.5 | 11.5 | 9 | 34800 | 26600 | 76.44% | 1.94 | 30400 | R-454B
215933864 | 2.83 | Yes | Yes | CARRIER | HRCU-A-CB (Split System: Heat Pump with Remote Outdoor Unit-Air-Source) | Centrally-Ducted | 27VNA336A*030* | CSAH*6012AM*+UI | 59MN7C060C21**20 | 34000 | 19 | 11.5 | 9 | 34800 | 26400 | 75.86% | 1.92 | 30400 | R-454B
215933914 | 2.82 | Yes | Yes | CARRIER | HRCU-A-CB (Split System: Heat Pump with Remote Outdoor Unit-Air-Source) | Centrally-Ducted | 27VNA336A*030* | CSAH*6012AM*+UI | 59TN6C060C17**14 | 33800 | 19 | 11 | 9 | 33800 | 25600 | 75.74% | 1.94 | 29600 | R-454B
215934634 | 2.83 | Yes | Yes | CARRIER | HRCU-A-CB (Split System: Heat Pump with Remote Outdoor Unit-Air-Source) | Centrally-Ducted | 27VNA336A*030* | CVAMA2517XMA*+UI | 59TN6C060C17**14 | 34000 | 20 | 11 | 8.1 | 38000 | 27200 | 71.58% | 2 | 30600 | R-454B
215935204 | 2.97 | Yes | Yes | CARRIER | HRCU-A-CB (Split System: Heat Pump with Remote Outdoor Unit-Air-Source) | Centrally-Ducted | 27VNA336A*030* | CVAMA6021XMA*+UI | 58TN*B090C17**16 | 35600 | 22 | 12 | 8.5 | 38000 | 28600 | 75.26% | 2.02 | 33200 | R-454B
215935234 | 2.95 | Yes | Yes | CARRIER | HRCU-A-CB (Split System: Heat Pump with Remote Outdoor Unit-Air-Source) | Centrally-Ducted | 27VNA336A*030* | CVAMA6021XMA*+UI | 59CU5B060C17**16 | 35400 | 21.5 | 12 | 8.5 | 38500 | 29000 | 75.32% | 2.02 | 33200 | R-454B
215934784 | 2.97 | Yes | Yes | CARRIER | HRCU-A-CB (Split System: Heat Pump with Remote Outdoor Unit-Air-Source) | Centrally-Ducted | 27VNA336A*030* | CVAMA4421XMA*+UI | 58CU*A060C17**16 | 35600 | 22 | 12 | 8.5 | 38000 | 28600 | 75.26% | 2.02 | 32800 | R-454B
214075478 | 1.88 | Yes | Yes | FRIEDRICH | HRCU-A-CB (Split System: Heat Pump with Remote Outdoor Unit-Air-Source) | Centrally-Ducted | RD17AZ24AJ3N | TCFZ2417MTANM | FR951V0403A17M4 | 22600 | 17 | 11.2 | 9.5 | 22600 | 16900 | 74.78% | 2 | 19000 | R-410A
213773726 | 2 | Yes | Yes | BRYANT HEATING AND COOLING SYSTEMS | HRCU-A-CB (Split System: Heat Pump with Remote Outdoor Unit-Air-Source) | Centrally-Ducted | 288BNV025*0**C* | CAP**4821AL*+UI | 88*TB60110C21*** | 24000 | 17 | 11 | 8.1 | 21000 | 16500 | 78.57% | 2.02 | 20400 | R-410A
215942410 | 2.93 | Yes | Yes | CARRIER | HRCU-A-CB (Split System: Heat Pump with Remote Outdoor Unit-Air-Source) | Centrally-Ducted | 27VNA336A*030* | CVAMA6021XMA*+UI | 59TN6C060C17**14 | 35200 | 21 | 11.7 | 8.5 | 37400 | 28000 | 74.87% | 2.06 | 32000 | R-454B
215942460 | 2.93 | Yes | Yes | CARRIER | HRCU-A-CB (Split System: Heat Pump with Remote Outdoor Unit-Air-Source) | Centrally-Ducted | 27VNA336A*030* | CVAVA6021XMA*+UI | 59TN6C060C17**14 | 35200 | 21 | 11.7 | 8.5 | 37400 | 28000 | 74.87% | 2 | 32000 | R-454B
215942510 | 2.97 | Yes | Yes | CARRIER | HRCU-A-CB (Split System: Heat Pump with Remote Outdoor Unit-Air-Source) | Centrally-Ducted | 27VNA336A*030* | CVAVA6121XMA*+UI | 59MN7C060C17**14 | 35600 | 21.5 | 11.7 | 8.5 | 37400 | 28200 | 75.4% | 2.06 | 32400 | R-454B
215941524 | 3.71 | Yes | No | CARRIER | HRCU-A-CB (Split System: Heat Pump with Remote Outdoor Unit-Air-Source) | Centrally-Ducted | 27VNA348A*030* | CVAVA4821XMA*+UI | 59TN6C080C21**20 | 44500 | 19.5 | 10.5 | 8.1 | 52000 | 38500 | 74.04% | 1.9 | 43500 | R-454B
211227605 | 2.93 | No | No | DAY & NIGHT | HRCU-A-CB (Split System: Heat Pump with Remote Outdoor Unit-Air-Source) | Centrally-Ducted | DLCURAH36ABK | EA*4X42L21A* | *96VSN0801716A* | 35200 | 15.5 | 9.5 | 8.1 | 38500 | 35000 | 90.91% | 1.86 | 29400 | R-410A
211228831 | 2.97 | Yes | No | AIRQUEST | HRCU-A-CB (Split System: Heat Pump with Remote Outdoor Unit-Air-Source) | Centrally-Ducted | DLCURAH36ABK | EA*4X48L21A* | *80VSL0701716A* | 35600 | 16 | 10 | 8.1 | 37800 | 34600 | 91.53% | 2.04 | 29000 | R-410A
211228511 | 3.08 | Yes | No | AIRQUEST | HRCU-A-CB (Split System: Heat Pump with Remote Outdoor Unit-Air-Source) | Centrally-Ducted | DLCURAH36ABK | EA*4X43L21A* | *95ESN1002120A* | 37000 | 15.5 | 10 | 8.5 | 38500 | 34800 | 90.39% | 2.1 | 29200 | R-410A
215934814 | 2.95 | Yes | Yes | CARRIER | HRCU-A-CB (Split System: Heat Pump with Remote Outdoor Unit-Air-Source) | Centrally-Ducted | 27VNA336A*030* | CVAMA4421XMA*+UI | 58TN*B070C17**16 | 35400 | 21.5 | 12 | 8.5 | 38500 | 29000 | 75.32% | 2.02 | 33000 | R-454B
211240231 | 2 | Yes | Yes | DAY & NIGHT | HRCU-A-CB (Split System: Heat Pump with Remote Outdoor Unit-Air-Source) | Centrally-Ducted | DLCURAH24ABK | EA*4X24L14A* | *80VSL0451412A* | 24000 | 16 | 10 | 8.5 | 27000 | 23800 | 88.15% | 1.96 | 19500 | R-410A
212520192 | 1.44 | Yes | Yes | CARRIER | HRCU-A-CB (Split System: Heat Pump with Remote Outdoor Unit-Air-Source) | Centrally-Ducted | 38MURAQ18AB3* | H,PG24936 | 58TP*A070V17**16 | 17300 | 16 | 10.5 | 8.5 | 16500 | 18800 | 113.9% | 2.32 | 11200 | R-410A
214075238 | 4.63 | Yes | No | RHEEM | HRCU-A-CB (Split System: Heat Pump with Remote Outdoor Unit-Air-Source) | Centrally-Ducted | RD17AZ60AJ3N | RCFZ6024STANM | R802VA100521Z | 55500 | 18 | 10 | 8.1 | 53500 | 49000 | 91.59% | 1.75 | 50500 | R-410A
214075315 | 4.58 | Yes | No | RHEEM | HRCU-A-CB (Split System: Heat Pump with Remote Outdoor Unit-Air-Source) | Centrally-Ducted | RD17AZ60AJ3N | RCFZ6024STANM | R951V1005A21UHU | 55000 | 18 | 10 | 8.1 | 54000 | 49500 | 91.67% | 1.75 | 50500 | R-410A
214075356 | 4.58 | Yes | No | RHEEM | HRCU-A-CB (Split System: Heat Pump with Remote Outdoor Unit-Air-Source) | Centrally-Ducted | RD17AZ60AJ3N | RCFZ6024STANM | R951V0705A21M4S | 55000 | 18 | 10 | 8.1 | 54000 | 49500 | 91.67% | 1.75 | 51000 | R-410A
211398479 | 2.8 | No | No | COLEMAN | HRCU-A-CB (Split System: Heat Pump with Remote Outdoor Unit-Air-Source) | Centrally-Ducted | HMH72B341 | XAFD48FBCN1 | TM8E100C16MP11 | 33600 | 17 | 9.5 | 8.5 | 32400 | 23600 | 72.84% | 2.08 | 25400 | R-410A
211398568 | 2.8 | No | No | COLEMAN | HRCU-A-CB (Split System: Heat Pump with Remote Outdoor Unit-Air-Source) | Centrally-Ducted | HMH72B341 | XAFC48FBCN1 | TMLE100C16MP11 | 33600 | 17 | 9.5 | 8.5 | 32400 | 23600 | 72.84% | 2.06 | 25400 | R-410A
215731824 | 2.73 | Yes | Yes | YORK | HRCU-A-CB (Split System: Heat Pump with Remote Outdoor Unit-Air-Source) | Centrally-Ducted | HH836E2S11 | H,YG48*36+TXV-BLEED | TM9Y080C16MP11 | 32800 | 19 | 11 | 8.5 | 29400 | 23800 | 80.95% | 2 | 25000 | R-454B
211227347 | 2.98 | Yes | No | DAY & NIGHT | HRCU-A-CB (Split System: Heat Pump with Remote Outdoor Unit-Air-Source) | Centrally-Ducted | DLCURAH36ABK | EA*4X42L21A* | *80ES(N,L)0902116A* | 35800 | 16 | 10 | 8.1 | 38500 | 35000 | 90.91% | 1.9 | 29400 | R-410A
211227880 | 2.93 | Yes | No | DAY & NIGHT | HRCU-A-CB (Split System: Heat Pump with Remote Outdoor Unit-Air-Source) | Centrally-Ducted | DLCURAH36ABK | EA*4X42L24A* | *80VSL0902420A* | 35200 | 16 | 10 | 8.1 | 38500 | 35000 | 90.91% | 1.88 | 29400 | R-410A
215423211 | 2.78 | Yes | No | YORK | HRCU-A-CB (Split System: Heat Pump with Remote Outdoor Unit-Air-Source) | Centrally-Ducted | HH836E2S11 | H,YE34*36+TXV | TM8E080C20MP11 | 33400 | 16 | 10.5 | 8.35 | 30600 | 25400 | 83.01% | 1.98 | 25400 | R-454B
215423247 | 2.8 | Yes | Yes | YORK | HRCU-A-CB (Split System: Heat Pump with Remote Outdoor Unit-Air-Source) | Centrally-Ducted | HH836E2S11 | H,YE35*36+TXV | TM8V080C16MP12 | 33600 | 18 | 11 | 8.5 | 30000 | 25200 | 84% | 2 | 26800 | R-454B
214783914 | 1.9 | Yes | Yes | AC PRO.com | HRCU-A-CB (Split System: Heat Pump with Remote Outdoor Unit-Air-Source) | Centrally-Ducted | AUD36W/A1-D(U) | V36H***D129+AEFE3A* |  | 22800 | 16 | 11.5 | 8.85 | 22400 | 21600 | 96.43% | 1.78 | 15000 | R-410A
215931933 | 2.53 | Yes | Yes | TEMPSTAR | HRCU-A-CB (Split System: Heat Pump with Remote Outdoor Unit-Air-Source) | Centrally-Ducted | T5H3V36*K*AAA* | EA*5X24M14A*+WALLCON | *96CTN0401410B* | 30400 | 17 | 10 | 9 | 35000 | 26800 | 76.57% | 1.9 | 30800 | R-454B
214061420 | 2.77 | No | No | YORK | HRCU-A-CB (Split System: Heat Pump with Remote Outdoor Unit-Air-Source) | Centrally-Ducted | HMH72B341 | AD-32(P,U)*****9 | Y82E080B12LMPS1 | 33200 | 18 | 9.5 | 8.5 | 31400 | 23000 | 73.25% | 2.04 | 25400 | R-410A
215932794 | 2.85 | Yes | Yes | CARRIER | HRCU-A-CB (Split System: Heat Pump with Remote Outdoor Unit-Air-Source) | Centrally-Ducted | 27VNA336A*030* | CAA**6121AM*+UI | 59MN7C080C17**14 | 34200 | 20 | 11.5 | 9 | 35000 | 26600 | 76% | 1.94 | 30600 | R-454B
215932814 | 2.83 | Yes | Yes | CARRIER | HRCU-A-CB (Split System: Heat Pump with Remote Outdoor Unit-Air-Source) | Centrally-Ducted | 27VNA336A*030* | CAA**6121AM*+UI | 59TN6C060C17**14 | 34000 | 20 | 11 | 9.4 | 33800 | 25600 | 75.74% | 2.05 | 29600 | R-454B
215933164 | 2.75 | Yes | Yes | CARRIER | HRCU-A-CB (Split System: Heat Pump with Remote Outdoor Unit-Air-Source) | Centrally-Ducted | 27VNA336A*030* | CSAH*3612AM*+UI | 59MN7C060C17**14 | 33000 | 18.5 | 10.5 | 9 | 34400 | 26200 | 76.16% | 1.92 | 30200 | R-454B
212552649 | 3.75 | Yes | Yes | DAY & NIGHT | HRCU-A-CB (Split System: Heat Pump with Remote Outdoor Unit-Air-Source) | Centrally-Ducted | CVH848GKA** | FG35948 | *95CSU1002122A* | 45000 | 17 | 10 | 8.5 | 45000 | 35200 | 78.22% | 2 | 35200 | R-410A
212552651 | 3.75 | Yes | Yes | DAY & NIGHT | HRCU-A-CB (Split System: Heat Pump with Remote Outdoor Unit-Air-Source) | Centrally-Ducted | CVH848GKA** | FG36960 | *95CSU1002122A* | 45000 | 17 | 10 | 8.5 | 45000 | 34600 | 76.89% | 2 | 34600 | R-410A
212552658 | 3.83 | Yes | Yes | DAY & NIGHT | HRCU-A-CB (Split System: Heat Pump with Remote Outdoor Unit-Air-Source) | Centrally-Ducted | CVH848GKA** | PL60H210P299 | *96CTN1002122A* | 46000 | 17 | 10 | 8.5 | 44000 | 35200 | 80% | 2 | 35200 | R-410A
215934174 | 3.71 | Yes | Yes | CARRIER | HRCU-A-CB (Split System: Heat Pump with Remote Outdoor Unit-Air-Source) | Centrally-Ducted | 27VNA348A*030* | CAA**6121AM*+UI | 58TN*B090C17**16 | 44500 | 21 | 11.5 | 9.5 | 48500 | 36000 | 74.23% | 2 | 38500 | R-454B
214595983 | 1.95 | Yes | No | MIDEA | HRCU-A-CB (Split System: Heat Pump with Remote Outdoor Unit-Air-Source) | Centrally-Ducted | MOVB-36HDN1-M20G | F,PE*G33925 |  | 23400 | 15.2 | 12 | 8.95 | 22400 | 16500 | 73.66% | 1.98 | 18400 | R-410A
206765875 | 2 | Yes | Yes | DAY & NIGHT | HRCU-A-CB (Split System: Heat Pump with Remote Outdoor Unit-Air-Source) | Centrally-Ducted | CVH825GKA3* | EA*4X37L17A*+WALLCON | *96CTN0601714A* | 24000 | 16 | 11 | 8.1 | 21400 | 16800 | 78.5% | 1.98 | 20800 | R-410A
214720165 | 3.71 | Yes | Yes | LUXAIRE | HRCU-A-CB (Split System: Heat Pump with Remote Outdoor Unit-Air-Source) | Centrally-Ducted | HH860E2S11 | CTU60C5XGS1+TXV | TMLE100C16MP11 | 44500 | 18 | 11 | 9 | 45500 | 34200 | 75.16% | 2 | 34200 | R-454B
215423473 | 4.33 | Yes | Yes | YORK | HRCU-A-CB (Split System: Heat Pump with Remote Outdoor Unit-Air-Source) | Centrally-Ducted | HH860E2S11 | H,YE49*60+TXV | TL9E100C20UH11 | 52000 | 19 | 11 | 8.5 | 51500 | 38000 | 73.79% | 2 | 35800 | R-454B
215423493 | 3.71 | Yes | Yes | YORK | HRCU-A-CB (Split System: Heat Pump with Remote Outdoor Unit-Air-Source) | Centrally-Ducted | HH860E2S11 | H,YE86*60+TXV | TM8E080C16MP11 | 44500 | 18 | 11 | 8.5 | 43500 | 33800 | 77.7% | 2 | 33200 | R-454B
215423550 | 3.71 | Yes | Yes | YORK | HRCU-A-CB (Split System: Heat Pump with Remote Outdoor Unit-Air-Source) | Centrally-Ducted | HH860E2S11 | H,YE49*60+TXV | TM8E120C16MP11 | 44500 | 18 | 11 | 8.5 | 43500 | 33800 | 77.7% | 2 | 33000 | R-454B
215682516 | 4.04 | Yes | Yes | AIRQUEST | HRCU-A-CB (Split System: Heat Pump with Remote Outdoor Unit-Air-Source) | Centrally-Ducted | H5H0V48*K*AAA* | EVD5X61M24A*+WALLCON | *96CTN0802120B* | 48500 | 19 | 10.5 | 9.5 | 50000 | 36800 | 73.6% | 2.1 | 46500 | R-454B
214053763 | 3.79 | Yes | Yes | LENNOX | HRCU-A-CB (Split System: Heat Pump with Remote Outdoor Unit-Air-Source) | Centrally-Ducted | SL25XPV-048-230A** | HG50960 | SLP99UH090XV48C* | 45500 | 20 | 12 | 9.3 | 42000 | 36000 | 85.71% | 1.86 | 41000 | R-410A
211391699 | 2.77 | No | No | LUXAIRE | HRCU-A-CB (Split System: Heat Pump with Remote Outdoor Unit-Air-Source) | Centrally-Ducted | HMH72B341 | XAHB36DBCN1 | TMLE100B12MP11 | 33200 | 17.5 | 9.5 | 8.1 | 33000 | 23400 | 70.91% | 2.02 | 25000 | R-410A
216767092 | 2.83 | Yes | Yes | TRANE | HRCU-A-CB (Split System: Heat Pump with Remote Outdoor Unit-Air-Source) | Centrally-Ducted | 5TWX7036A1 | 5TXCD008AS3 | S9X2D120U5PSB | 34000 | 16 | 12 | 9 | 32600 | 24000 | 73.62% | 2.2 | 21200 | R-454B
215425316 | 2.87 | Yes | Yes | YORK | HRCU-A-CB (Split System: Heat Pump with Remote Outdoor Unit-Air-Source) | Centrally-Ducted | HH836E2S11 | H,YE1K*36+TXV | Y91E080C20SMPS1 | 34400 | 18 | 11 | 8.1 | 30400 | 23800 | 78.29% | 2 | 25200 | R-454B
215675134 | 3.79 | No | No | BRYANT HEATING AND COOLING SYSTEMS | HRCU-A-CB (Split System: Heat Pump with Remote Outdoor Unit-Air-Source) | Centrally-Ducted | 290VAN048**AA* | CSAH*6012AM*+UI | 83*CA60080C21*** | 45500 | 17 | 9.5 | 8.5 | 48000 | 33600 | 70% | 2.08 | 42000 | R-454B
211227623 | 2.97 | Yes | No | DAY & NIGHT | HRCU-A-CB (Split System: Heat Pump with Remote Outdoor Unit-Air-Source) | Centrally-Ducted | DLCURAH36ABK | EA*4X42L21A* | *96VSN1002120A* | 35600 | 16 | 10 | 8.1 | 38500 | 35000 | 90.91% | 1.88 | 29400 | R-410A
211227723 | 2.92 | No | No | DAY & NIGHT | HRCU-A-CB (Split System: Heat Pump with Remote Outdoor Unit-Air-Source) | Centrally-Ducted | DLCURAH36ABK | EA*4X42L21A* | OLV098A12* | 35000 | 15.2 | 9.5 | 8.1 | 38500 | 35200 | 91.43% | 1.86 | 29400 | R-410A
215423439 | 2.78 | Yes | Yes | YORK | HRCU-A-CB (Split System: Heat Pump with Remote Outdoor Unit-Air-Source) | Centrally-Ducted | HH836E2S11 | H,YE9J*36+TXV | YP9C100C16MP13 | 33400 | 17 | 11 | 8.5 | 29400 | 24800 | 84.35% | 2 | 26400 | R-454B
215425274 | 2.77 | Yes | Yes | YORK | HRCU-A-CB (Split System: Heat Pump with Remote Outdoor Unit-Air-Source) | Centrally-Ducted | HH836E2S11 | H,YE1K*36+TXV | TM8E080B12MP11 | 33200 | 18 | 11 | 8.5 | 29800 | 25000 | 83.89% | 2 | 26600 | R-454B
215425276 | 2.85 | Yes | Yes | YORK | HRCU-A-CB (Split System: Heat Pump with Remote Outdoor Unit-Air-Source) | Centrally-Ducted | HH836E2S11 | H,YE1K*36+TXV | TM8E080C20MP11 | 34200 | 17 | 11 | 8.5 | 30800 | 25400 | 82.47% | 2 | 25400 | R-454B
216767108 | 3.63 | Yes | Yes | TRANE | HRCU-A-CB (Split System: Heat Pump with Remote Outdoor Unit-Air-Source) | Centrally-Ducted | 5TWX7048A1 | 5PX*C009AS3 | S9V2C080U5VSB | 43500 | 16 | 12 | 8.7 | 43500 | 32000 | 73.56% | 2.19 | 29000 | R-454B
216767149 | 3.63 | Yes | No | TRANE | HRCU-A-CB (Split System: Heat Pump with Remote Outdoor Unit-Air-Source) | Centrally-Ducted | 5TWX7048A1 | 5PX*DD10AS3 | S9V2D120D5VSB | 43500 | 15.2 | 11.7 | 8.7 | 44500 | 32400 | 72.81% | 2.18 | 29600 | R-454B
216767167 | 3.63 | Yes | No | TRANE | HRCU-A-CB (Split System: Heat Pump with Remote Outdoor Unit-Air-Source) | Centrally-Ducted | 5TWX7048A1 | 5TXCC009AS3 | S8V2C100M5PCB | 43500 | 15.5 | 12 | 8.7 | 44000 | 32000 | 72.73% | 2.19 | 29200 | R-454B
216767190 | 3.63 | Yes | No | TRANE | HRCU-A-CB (Split System: Heat Pump with Remote Outdoor Unit-Air-Source) | Centrally-Ducted | 5TWX7048A1 | 5TXCD010AS3 | S9X1C100U5PSB | 43500 | 15.2 | 12 | 8.7 | 44000 | 32200 | 73.18% | 2.19 | 29400 | R-454B
215423568 | 4.42 | Yes | No | YORK | HRCU-A-CB (Split System: Heat Pump with Remote Outdoor Unit-Air-Source) | Centrally-Ducted | HH860E2S11 | H,YE37*60+TXV | TM8E130D20MP11 | 53000 | 18 | 10.5 | 8.35 | 53000 | 39500 | 74.53% | 1.98 | 37000 | R-454B
215423573 | 4.5 | Yes | Yes | YORK | HRCU-A-CB (Split System: Heat Pump with Remote Outdoor Unit-Air-Source) | Centrally-Ducted | HH860E2S11 | H,YE54*60+TXV | TM8E130D20MP11 | 54000 | 19 | 11 | 8.5 | 53000 | 39500 | 74.53% | 2 | 37000 | R-454B
215423577 | 4.5 | Yes | Yes | YORK | HRCU-A-CB (Split System: Heat Pump with Remote Outdoor Unit-Air-Source) | Centrally-Ducted | HH860E2S11 | H,YE86*60+TXV | TM8E130D20MP11 | 54000 | 19 | 11 | 8.5 | 53000 | 39500 | 74.53% | 2 | 37000 | R-454B
215423600 | 3.63 | Yes | Yes | YORK | HRCU-A-CB (Split System: Heat Pump with Remote Outdoor Unit-Air-Source) | Centrally-Ducted | HH860E2S11 | H,YE37*60+TXV | TM8V100C16MP12 | 43500 | 17 | 11.7 | 8.5 | 42000 | 32800 | 78.1% | 2 | 31200 | R-454B
215423607 | 3.63 | Yes | Yes | YORK | HRCU-A-CB (Split System: Heat Pump with Remote Outdoor Unit-Air-Source) | Centrally-Ducted | HH860E2S11 | H,YE54*48+TXV | TM8V100C16MP12 | 43500 | 18 | 11.7 | 8.5 | 42000 | 32800 | 78.1% | 2 | 31200 | R-454B
215423618 | 3.71 | Yes | Yes | YORK | HRCU-A-CB (Split System: Heat Pump with Remote Outdoor Unit-Air-Source) | Centrally-Ducted | HH860E2S11 | H,YE3K*60+TXV | TM8V100C20MP12 | 44500 | 18 | 11 | 8.5 | 43000 | 33400 | 77.67% | 2 | 32600 | R-454B
215423632 | 3.67 | Yes | Yes | YORK | HRCU-A-CB (Split System: Heat Pump with Remote Outdoor Unit-Air-Source) | Centrally-Ducted | HH860E2S11 | H,YE48*60+TXV-BLEED | TM8V120C20MP12 | 44000 | 18 | 11.7 | 8.5 | 42500 | 33200 | 78.12% | 2 | 32000 | R-454B
215423634 | 3.67 | Yes | Yes | YORK | HRCU-A-CB (Split System: Heat Pump with Remote Outdoor Unit-Air-Source) | Centrally-Ducted | HH860E2S11 | H,YE48*60+TXV | TM8V120C20MP12 | 44000 | 18 | 11.7 | 8.5 | 42500 | 33200 | 78.12% | 2 | 32000 | R-454B
210470312 | 2.73 | Yes | Yes | AIRQUEST | HRCU-A-CB (Split System: Heat Pump with Remote Outdoor Unit-Air-Source) | Centrally-Ducted | HVH837GKA2* | EA*4X60L24A*+WALLCON | *97CMN1002122A* | 32800 | 17.5 | 11.7 | 8.5 | 31800 | 24800 | 77.99% | 2 | 31000 | R-410A
215931505 | 3.88 | Yes | Yes | BRYANT HEATING AND COOLING SYSTEMS | HRCU-A-CB (Split System: Heat Pump with Remote Outdoor Unit-Air-Source) | Centrally-Ducted | 293VAN048**AA* | FE5BNBD60L*+UI |  | 46500 | 23 | 12.5 | 9.5 | 48000 | 35600 | 74.17% | 1.98 | 39000 | R-454B
215423643 | 3.63 | Yes | Yes | YORK | HRCU-A-CB (Split System: Heat Pump with Remote Outdoor Unit-Air-Source) | Centrally-Ducted | HH860E2S11 | H,YE36*60+TXV | TM8Y080C16MP11 | 43500 | 17 | 11.5 | 8.4 | 42000 | 33000 | 78.57% | 1.98 | 31600 | R-454B
215423652 | 3.67 | Yes | Yes | YORK | HRCU-A-CB (Split System: Heat Pump with Remote Outdoor Unit-Air-Source) | Centrally-Ducted | HH860E2S11 | H,YE54*60+TXV | TM8Y080C16MP11 | 44000 | 18 | 11.7 | 8.5 | 42000 | 33000 | 78.57% | 2 | 31600 | R-454B
215423682 | 3.71 | Yes | Yes | YORK | HRCU-A-CB (Split System: Heat Pump with Remote Outdoor Unit-Air-Source) | Centrally-Ducted | HH860E2S11 | H,YE48*48+TXV | TM8Y100C20MP11 | 44500 | 18 | 11.7 | 8.5 | 43000 | 33400 | 77.67% | 2 | 32400 | R-454B
215423707 | 3.71 | Yes | Yes | YORK | HRCU-A-CB (Split System: Heat Pump with Remote Outdoor Unit-Air-Source) | Centrally-Ducted | HH860E2S11 | H,YE2K*48+TXV | TM9E080C16MP12 | 44500 | 17 | 11 | 8.45 | 43500 | 34000 | 78.16% | 2 | 33200 | R-454B
215423725 | 4.46 | Yes | Yes | YORK | HRCU-A-CB (Split System: Heat Pump with Remote Outdoor Unit-Air-Source) | Centrally-Ducted | HH860E2S11 | H,YE48*60+TXV-BLEED | TM9E080C20MP12 | 53500 | 18 | 11 | 8.5 | 53000 | 39500 | 74.53% | 2 | 37000 | R-454B
215423734 | 3.67 | Yes | No | YORK | HRCU-A-CB (Split System: Heat Pump with Remote Outdoor Unit-Air-Source) | Centrally-Ducted | HH860E2S11 | H,YE36*48+TXV | TM9E100C16MP12 | 44000 | 17 | 10.5 | 8.4 | 44000 | 34000 | 77.27% | 1.98 | 33400 | R-454B
215423768 | 4.42 | Yes | Yes | YORK | HRCU-A-CB (Split System: Heat Pump with Remote Outdoor Unit-Air-Source) | Centrally-Ducted | HH860E2S11 | H,YE48*60+TXV | TM9E120D20MP12 | 53000 | 18 | 11 | 8.5 | 52500 | 39000 | 74.29% | 2 | 36800 | R-454B
215423782 | 3.63 | Yes | Yes | YORK | HRCU-A-CB (Split System: Heat Pump with Remote Outdoor Unit-Air-Source) | Centrally-Ducted | HH860E2S11 | H,YE48*60+TXV-BLEED | TM9V080C16MP12 | 43500 | 18 | 11 | 8.5 | 42000 | 33000 | 78.57% | 2 | 31600 | R-454B
215423791 | 3.63 | Yes | Yes | YORK | HRCU-A-CB (Split System: Heat Pump with Remote Outdoor Unit-Air-Source) | Centrally-Ducted | HH860E2S11 | H,YE86*60+TXV | TM9V080C16MP12 | 43500 | 18 | 11 | 8.5 | 42000 | 33000 | 78.57% | 2 | 31600 | R-454B
215423800 | 3.63 | Yes | Yes | YORK | HRCU-A-CB (Split System: Heat Pump with Remote Outdoor Unit-Air-Source) | Centrally-Ducted | HH860E2S11 | H,YE48*60+TXV-BLEED | TM9V100C16MP12 | 43500 | 18 | 11.7 | 8.5 | 42000 | 32800 | 78.1% | 2 | 31200 | R-454B
215423818 | 4.33 | Yes | Yes | YORK | HRCU-A-CB (Split System: Heat Pump with Remote Outdoor Unit-Air-Source) | Centrally-Ducted | HH860E2S11 | H,YE54*60+TXV | TM9V100C20MP12 | 52000 | 19 | 11 | 8.5 | 51500 | 38000 | 73.79% | 2 | 36000 | R-454B
215423852 | 3.67 | Yes | Yes | YORK | HRCU-A-CB (Split System: Heat Pump with Remote Outdoor Unit-Air-Source) | Centrally-Ducted | HH860E2S11 | H,YE84*60+TXV | TM9Y080C16MP11 | 44000 | 17 | 11 | 8.5 | 42500 | 33400 | 78.59% | 2 | 32000 | R-454B
215423859 | 3.63 | Yes | No | YORK | HRCU-A-CB (Split System: Heat Pump with Remote Outdoor Unit-Air-Source) | Centrally-Ducted | HH860E2S11 | H,YE2K*48+TXV | TM9Y100C16MP11 | 43500 | 16 | 10.5 | 8.45 | 42500 | 33400 | 78.59% | 2 | 32000 | R-454B
215423861 | 3.67 | Yes | Yes | YORK | HRCU-A-CB (Split System: Heat Pump with Remote Outdoor Unit-Air-Source) | Centrally-Ducted | HH860E2S11 | H,YE3K*60+TXV | TM9Y100C16MP11 | 44000 | 16 | 11 | 8.5 | 42500 | 33400 | 78.59% | 2 | 32000 | R-454B
215423868 | 3.67 | Yes | Yes | YORK | HRCU-A-CB (Split System: Heat Pump with Remote Outdoor Unit-Air-Source) | Centrally-Ducted | HH860E2S11 | H,YE49*60+TXV | TM9Y100C16MP11 | 44000 | 17 | 11 | 8.5 | 42500 | 33400 | 78.59% | 2 | 32000 | R-454B
215423884 | 4.29 | Yes | No | YORK | HRCU-A-CB (Split System: Heat Pump with Remote Outdoor Unit-Air-Source) | Centrally-Ducted | HH860E2S11 | H,YE36*60+TXV-BLEED | TM9Y120D20MP11 | 51500 | 18 | 10.5 | 8.3 | 52500 | 39000 | 74.29% | 1.96 | 36800 | R-454B
213782327 | 2.73 | Yes | Yes | HEIL | HRCU-A-CB (Split System: Heat Pump with Remote Outdoor Unit-Air-Source) | Centrally-Ducted | HVH837GKA2* | EHD4X60AAL+WALLCON | *96CTN0601714B* | 32800 | 16.5 | 11 | 8.1 | 32400 | 25000 | 77.16% | 1.96 | 31400 | R-410A
215731476 | 4.42 | Yes | Yes | YORK | HRCU-A-CB (Split System: Heat Pump with Remote Outdoor Unit-Air-Source) | Centrally-Ducted | HH860E2S11 | H,YG54*60+TXV-BLEED | TM8V120C20MP12 | 53000 | 19 | 11 | 8.5 | 52000 | 38500 | 74.04% | 2 | 36200 | R-454B
215731492 | 4.38 | Yes | No | YORK | HRCU-A-CB (Split System: Heat Pump with Remote Outdoor Unit-Air-Source) | Centrally-Ducted | HH860E2S11 | H,YG3K*60+TXV | TM9V120D20MP12 | 52500 | 18 | 10.5 | 8.45 | 52500 | 39000 | 74.29% | 1.98 | 36600 | R-454B
215731535 | 3.67 | Yes | Yes | YORK | HRCU-A-CB (Split System: Heat Pump with Remote Outdoor Unit-Air-Source) | Centrally-Ducted | HH860E2S11 | H,YG37*60+TXV-BLEED | TM9Y100C16MP11 | 44000 | 16 | 11 | 8.5 | 42500 | 33400 | 78.59% | 2 | 32000 | R-454B
215731578 | 4.38 | Yes | Yes | YORK | HRCU-A-CB (Split System: Heat Pump with Remote Outdoor Unit-Air-Source) | Centrally-Ducted | HH860E2S11 | H,YG54*60+TXV | TM9Y100C20MP11 | 52500 | 18 | 11 | 8.5 | 52500 | 39000 | 74.29% | 2 | 36600 | R-454B
215423943 | 3.67 | Yes | Yes | YORK | HRCU-A-CB (Split System: Heat Pump with Remote Outdoor Unit-Air-Source) | Centrally-Ducted | HH860E2S11 | H,YE74*48+TXV | Y81E100C16SMPS1 | 44000 | 18 | 12 | 8.5 | 42000 | 32800 | 78.1% | 2 | 31400 | R-454B
215423966 | 3.67 | Yes | Yes | YORK | HRCU-A-CB (Split System: Heat Pump with Remote Outdoor Unit-Air-Source) | Centrally-Ducted | HH860E2S11 | H,YE3K*60+TXV | Y81E120C16SMPS1 | 44000 | 17 | 12 | 8.5 | 41500 | 32600 | 78.55% | 2 | 31000 | R-454B
215423968 | 3.67 | Yes | Yes | YORK | HRCU-A-CB (Split System: Heat Pump with Remote Outdoor Unit-Air-Source) | Centrally-Ducted | HH860E2S11 | H,YE48*48+TXV | Y81E120C16SMPS1 | 44000 | 18 | 12 | 8.5 | 42000 | 32600 | 77.62% | 2 | 31200 | R-454B
215423975 | 3.67 | Yes | Yes | YORK | HRCU-A-CB (Split System: Heat Pump with Remote Outdoor Unit-Air-Source) | Centrally-Ducted | HH860E2S11 | H,YE84*60+TXV | Y81E120C16SMPS1 | 44000 | 18 | 12 | 8.5 | 41500 | 32600 | 78.55% | 2 | 31000 | R-454B
215423991 | 4.42 | Yes | Yes | YORK | HRCU-A-CB (Split System: Heat Pump with Remote Outdoor Unit-Air-Source) | Centrally-Ducted | HH860E2S11 | H,YE37*60+TXV | Y81E130D20SMPS1 | 53000 | 18 | 11 | 8.35 | 52500 | 39000 | 74.29% | 1.98 | 36400 | R-454B
215424016 | 3.75 | Yes | Yes | YORK | HRCU-A-CB (Split System: Heat Pump with Remote Outdoor Unit-Air-Source) | Centrally-Ducted | HH860E2S11 | H,YE49*60+TXV | Y91E080C16SMPS1 | 45000 | 18 | 11.7 | 8.5 | 45000 | 33400 | 74.22% | 2 | 32200 | R-454B
215424034 | 3.71 | Yes | Yes | YORK | HRCU-A-CB (Split System: Heat Pump with Remote Outdoor Unit-Air-Source) | Centrally-Ducted | HH860E2S11 | H,YE49*60+TXV | Y91E080C20SMPS1 | 44500 | 18 | 12 | 8.5 | 44500 | 33000 | 74.16% | 2 | 31600 | R-454B
215424041 | 3.75 | Yes | Yes | YORK | HRCU-A-CB (Split System: Heat Pump with Remote Outdoor Unit-Air-Source) | Centrally-Ducted | HH860E2S11 | H,YE36*60+TXV | Y91E100C16SMPS1 | 45000 | 17 | 11.5 | 8.4 | 45000 | 33800 | 75.11% | 1.98 | 33200 | R-454B
215731587 | 3.67 | Yes | Yes | YORK | HRCU-A-CB (Split System: Heat Pump with Remote Outdoor Unit-Air-Source) | Centrally-Ducted | HH860E2S11 | H,YG72*48+TXV-BLEED | TM9Y120D20MP11 | 44000 | 18 | 11.7 | 8.5 | 42000 | 33000 | 78.57% | 2 | 31400 | R-454B
215731603 | 3.71 | Yes | Yes | YORK | HRCU-A-CB (Split System: Heat Pump with Remote Outdoor Unit-Air-Source) | Centrally-Ducted | HH860E2S11 | H,YG72*48+TXV-BLEED | Y81E080C16SMPS1 | 44500 | 18 | 12 | 8.5 | 42500 | 33000 | 77.65% | 2 | 32000 | R-454B
215731612 | 3.71 | Yes | Yes | YORK | HRCU-A-CB (Split System: Heat Pump with Remote Outdoor Unit-Air-Source) | Centrally-Ducted | HH860E2S11 | H,YG54*60+TXV-BLEED | Y81E080C16SMPS1 | 44500 | 18 | 12 | 8.5 | 42500 | 33000 | 77.65% | 2 | 32000 | R-454B
215731646 | 4.42 | Yes | Yes | YORK | HRCU-A-CB (Split System: Heat Pump with Remote Outdoor Unit-Air-Source) | Centrally-Ducted | HH860E2S11 | H,YG55*60+TXV | Y81E080C20SMPS1 | 53000 | 19 | 11 | 8.5 | 52000 | 38500 | 74.04% | 2 | 36200 | R-454B
215731671 | 3.67 | Yes | Yes | YORK | HRCU-A-CB (Split System: Heat Pump with Remote Outdoor Unit-Air-Source) | Centrally-Ducted | HH860E2S11 | H,YG51*48+TXV-BLEED | Y81E100C16SMPS1 | 44000 | 18 | 12 | 8.5 | 42000 | 32800 | 78.1% | 2 | 31400 | R-454B
215731676 | 3.67 | Yes | Yes | YORK | HRCU-A-CB (Split System: Heat Pump with Remote Outdoor Unit-Air-Source) | Centrally-Ducted | HH860E2S11 | H,YG74*60+TXV-BLEED | Y81E100C16SMPS1 | 44000 | 18 | 12 | 8.5 | 42000 | 32800 | 78.1% | 2 | 31400 | R-454B
215731701 | 4.42 | Yes | Yes | YORK | HRCU-A-CB (Split System: Heat Pump with Remote Outdoor Unit-Air-Source) | Centrally-Ducted | HH860E2S11 | H,YG74*60+TXV-BLEED | Y81E100C20SMPS1 | 53000 | 19 | 11.7 | 8.5 | 51500 | 38000 | 73.79% | 2 | 35600 | R-454B
211230040 | 3.12 | Yes | No | AIRQUEST | HRCU-A-CB (Split System: Heat Pump with Remote Outdoor Unit-Air-Source) | Centrally-Ducted | DLCURAH36ABK | EN(A,D,W)4X48L21** | *80ESU0802120A | 37400 | 15.5 | 10.5 | 8.5 | 39500 | 35000 | 88.61% | 2.1 | 29400 | R-410A
215726380 | 2.82 | Yes | Yes | YORK | HRCU-A-CB (Split System: Heat Pump with Remote Outdoor Unit-Air-Source) | Centrally-Ducted | HH836E2S11 | H,YG80*36+TXV | TM9Y100C20MP11 | 33800 | 17 | 10 | 8.5 | 30800 | 25600 | 83.12% | 2 | 25600 | R-454B
215726405 | 2.88 | Yes | Yes | YORK | HRCU-A-CB (Split System: Heat Pump with Remote Outdoor Unit-Air-Source) | Centrally-Ducted | HH836E2S11 | H,YG81*36+TXV-BLEED | Y81E080C20SMPS1 | 34600 | 19 | 11 | 8.5 | 30800 | 25400 | 82.47% | 2 | 27400 | R-454B
215726430 | 2.82 | Yes | Yes | YORK | HRCU-A-CB (Split System: Heat Pump with Remote Outdoor Unit-Air-Source) | Centrally-Ducted | HH836E2S11 | H,YG81*36+TXV | Y81E100C20SMPS1 | 33800 | 19 | 11 | 8.5 | 30000 | 25000 | 83.33% | 2 | 25000 | R-454B
215726432 | 2.78 | Yes | Yes | YORK | HRCU-A-CB (Split System: Heat Pump with Remote Outdoor Unit-Air-Source) | Centrally-Ducted | HH836E2S11 | H,YG36*36+TXV | Y81E120C16SMPS1 | 33400 | 19 | 11.7 | 8.5 | 29400 | 24800 | 84.35% | 2 | 24800 | R-454B
216735818 | 1.93 | Yes | Yes | BRYANT HEATING AND COOLING SYSTEMS | HRCU-A-CB (Split System: Heat Pump with Remote Outdoor Unit-Air-Source) | Centrally-Ducted | 37MUHAQ24AA3 | CAA**3721AM* | 916SA48080M17*** | 23200 | 16 | 11 | 8.5 | 20600 | 18400 | 89.32% | 1.98 | 17500 | R-454B
216736086 | 1.93 | Yes | Yes | BRYANT HEATING AND COOLING SYSTEMS | HRCU-A-CB (Split System: Heat Pump with Remote Outdoor Unit-Air-Source) | Centrally-Ducted | 37MUHAQ24AA3 | CAA**3721AM* | 927TA66100V21*** | 23200 | 16 | 11 | 8.5 | 20800 | 18500 | 88.94% | 1.96 | 17600 | R-454B
216736268 | 1.85 | Yes | No | BRYANT HEATING AND COOLING SYSTEMS | HRCU-A-CB (Split System: Heat Pump with Remote Outdoor Unit-Air-Source) | Centrally-Ducted | 37MUHAQ24AA3 | CSAH*2412AM* | 82*SB36045V14*** | 22200 | 15.2 | 10.5 | 8.1 | 21000 | 19000 | 90.48% | 1.85 | 17700 | R-454B
216736704 | 1.85 | Yes | No | BRYANT HEATING AND COOLING SYSTEMS | HRCU-A-CB (Split System: Heat Pump with Remote Outdoor Unit-Air-Source) | Centrally-Ducted | 37MUHAQ24AA3 | CSAH*2412AM* | 926SB60080V21*** | 22200 | 15.2 | 10.5 | 8.1 | 21000 | 19000 | 90.48% | 1.9 | 17700 | R-454B
215424050 | 3.79 | Yes | Yes | YORK | HRCU-A-CB (Split System: Heat Pump with Remote Outdoor Unit-Air-Source) | Centrally-Ducted | HH860E2S11 | H,YE54*60+TXV | Y91E100C16SMPS1 | 45500 | 18 | 11.7 | 8.5 | 45000 | 33800 | 75.11% | 2 | 33200 | R-454B
215424061 | 3.79 | Yes | Yes | YORK | HRCU-A-CB (Split System: Heat Pump with Remote Outdoor Unit-Air-Source) | Centrally-Ducted | HH860E2S11 | H,YE2K*48+TXV | Y91E100C20SMPS1 | 45500 | 17 | 11.7 | 8.45 | 45000 | 33600 | 74.67% | 2 | 32800 | R-454B
215424084 | 3.88 | Yes | Yes | YORK | HRCU-A-CB (Split System: Heat Pump with Remote Outdoor Unit-Air-Source) | Centrally-Ducted | HH860E2S11 | H,YE48*60+TXV | Y91E120D20SMPS1 | 46500 | 18 | 11.7 | 8.5 | 45000 | 33800 | 75.11% | 2 | 33400 | R-454B
215424086 | 4.46 | Yes | Yes | YORK | HRCU-A-CB (Split System: Heat Pump with Remote Outdoor Unit-Air-Source) | Centrally-Ducted | HH860E2S11 | H,YE55*60+TXV | Y91E120D20SMPS1 | 53500 | 18 | 11.7 | 8.5 | 51500 | 38500 | 74.76% | 2 | 36000 | R-454B
215424091 | 3.58 | Yes | No | YORK | HRCU-A-CB (Split System: Heat Pump with Remote Outdoor Unit-Air-Source) | Centrally-Ducted | HH860E2S11 | H,YE36*60+TXV-BLEED | YP9C080C16MP13 | 43000 | 17 | 10.5 | 8.4 | 42000 | 33000 | 78.57% | 1.98 | 31600 | R-454B
215424109 | 3.58 | Yes | Yes | YORK | HRCU-A-CB (Split System: Heat Pump with Remote Outdoor Unit-Air-Source) | Centrally-Ducted | HH860E2S11 | H,YE36*60+TXV-BLEED | YP9C100C16MP13 | 43000 | 17 | 11.5 | 8.4 | 42000 | 32800 | 78.1% | 1.98 | 31200 | R-454B
215424111 | 3.58 | Yes | Yes | YORK | HRCU-A-CB (Split System: Heat Pump with Remote Outdoor Unit-Air-Source) | Centrally-Ducted | HH860E2S11 | H,YE36*60+TXV | YP9C100C16MP13 | 43000 | 17 | 11.5 | 8.4 | 42000 | 32800 | 78.1% | 1.98 | 31200 | R-454B
215424125 | 3.63 | Yes | Yes | YORK | HRCU-A-CB (Split System: Heat Pump with Remote Outdoor Unit-Air-Source) | Centrally-Ducted | HH860E2S11 | H,YE86*60+TXV | YP9C100C16MP13 | 43500 | 18 | 11.7 | 8.5 | 42000 | 32800 | 78.1% | 2 | 31200 | R-454B
215726341 | 2.75 | Yes | Yes | YORK | HRCU-A-CB (Split System: Heat Pump with Remote Outdoor Unit-Air-Source) | Centrally-Ducted | HH836E2S11 | H,YG36*36+TXV-BLEED | TM9V080B12MP12 | 33000 | 18 | 11 | 8.5 | 29200 | 24800 | 84.93% | 2 | 26000 | R-454B
215726343 | 2.75 | Yes | Yes | YORK | HRCU-A-CB (Split System: Heat Pump with Remote Outdoor Unit-Air-Source) | Centrally-Ducted | HH836E2S11 | H,YG37*36+TXV | TM9V080B12MP12 | 33000 | 18 | 11 | 8.5 | 29200 | 24800 | 84.93% | 2 | 26000 | R-454B
215726360 | 2.75 | Yes | Yes | YORK | HRCU-A-CB (Split System: Heat Pump with Remote Outdoor Unit-Air-Source) | Centrally-Ducted | HH836E2S11 | H,YG81*36+TXV-BLEED | TM9Y080B12MP11 | 33000 | 18 | 11 | 8.5 | 29400 | 25000 | 85.03% | 2 | 26200 | R-454B
215726411 | 2.75 | Yes | Yes | YORK | HRCU-A-CB (Split System: Heat Pump with Remote Outdoor Unit-Air-Source) | Centrally-Ducted | HH836E2S11 | H,YG80*36+TXV-BLEED | Y81E100B12SMPS1 | 33000 | 18 | 11.7 | 8.5 | 28800 | 24400 | 84.72% | 2 | 25600 | R-454B
214719703 | 2.8 | Yes | Yes | LUXAIRE | HRCU-A-CB (Split System: Heat Pump with Remote Outdoor Unit-Air-Source) | Centrally-Ducted | HH836E2S11 | CTU36B5XDS1+TXV | TMLE080B12MP11 | 33600 | 18 | 11 | 8.5 | 31800 | 26000 | 81.76% | 2 | 28200 | R-454B
216734218 | 1.85 | Yes | No | BRYANT HEATING AND COOLING SYSTEMS | HRCU-A-CB (Split System: Heat Pump with Remote Outdoor Unit-Air-Source) | Centrally-Ducted | 37MUHAQ24AA3 | CAA**3017AM* | 986TD42060C17*** | 22200 | 16.5 | 10.5 | 8.1 | 20800 | 18800 | 90.38% | 1.85 | 17600 | R-454B
214389265 | 2.75 | Yes | Yes | BRYANT HEATING AND COOLING SYSTEMS | HRCU-A-CB (Split System: Heat Pump with Remote Outdoor Unit-Air-Source) | Centrally-Ducted | 284ANV036*0**B* | CNPV*4217AL*+UI | 987MC42080C17*** | 33000 | 18.5 | 11.7 | 9 | 37400 | 26400 | 70.59% | 1.98 | 31800 | R-410A
214389297 | 2.8 | Yes | Yes | BRYANT HEATING AND COOLING SYSTEMS | HRCU-A-CB (Split System: Heat Pump with Remote Outdoor Unit-Air-Source) | Centrally-Ducted | 284ANV036*0**B* | CNPV*4821AL*+UI | 986TD42060C17*** | 33600 | 19 | 12 | 9 | 37000 | 26200 | 70.81% | 2 | 31600 | R-410A
214389301 | 2.82 | Yes | Yes | BRYANT HEATING AND COOLING SYSTEMS | HRCU-A-CB (Split System: Heat Pump with Remote Outdoor Unit-Air-Source) | Centrally-Ducted | 284ANV036*0**B* | CNPV*4821AL*+UI | 986TD66100C21*** | 33800 | 19.5 | 12.5 | 9 | 36600 | 26000 | 71.04% | 2.04 | 31200 | R-410A
211264716 | 1.52 | Yes | No | DAY & NIGHT | HRCU-A-CB (Split System: Heat Pump with Remote Outdoor Unit-Air-Source) | Centrally-Ducted | DLCURAH18ABK | EN(A,D)4X30L17** | OMV112K14A | 18200 | 15.5 | 11 | 8.5 | 18900 | 18400 | 97.35% | 2.2 | 12600 | R-410A
212394544 | 2.68 | No | No | YORK | HRCU-A-CB (Split System: Heat Pump with Remote Outdoor Unit-Air-Source) | Centrally-Ducted | HMH72B341 | H,YE35936 | TM9E040A10MP12 | 32200 | 17 | 9.5 | 8.5 | 32400 | 23000 | 70.99% | 1.98 | 24800 | R-410A
212394562 | 2.75 | Yes | Yes | YORK | HRCU-A-CB (Split System: Heat Pump with Remote Outdoor Unit-Air-Source) | Centrally-Ducted | HMH72B341 | H,YE34936 | TM9E100C16MP12 | 33000 | 17 | 10 | 8.5 | 32400 | 22800 | 70.37% | 2.04 | 25200 | R-410A
215726464 | 3.63 | Yes | Yes | YORK | HRCU-A-CB (Split System: Heat Pump with Remote Outdoor Unit-Air-Source) | Centrally-Ducted | HH860E2S11 | H,YG49*60+TXV | TM8V080C16MP12 | 43500 | 18 | 11.7 | 8.5 | 42000 | 32800 | 78.1% | 2 | 31200 | R-454B
215726473 | 3.63 | Yes | Yes | YORK | HRCU-A-CB (Split System: Heat Pump with Remote Outdoor Unit-Air-Source) | Centrally-Ducted | HH860E2S11 | H,YG84*60+TXV | TM8V080C16MP12 | 43500 | 18 | 11.7 | 8.5 | 42000 | 32800 | 78.1% | 2 | 31200 | R-454B
215726480 | 3.63 | Yes | Yes | YORK | HRCU-A-CB (Split System: Heat Pump with Remote Outdoor Unit-Air-Source) | Centrally-Ducted | HH860E2S11 | H,YG48*48+TXV-BLEED | TM8V100C16MP12 | 43500 | 18 | 11.7 | 8.5 | 42000 | 32800 | 78.1% | 2 | 31200 | R-454B
215726482 | 3.63 | Yes | Yes | YORK | HRCU-A-CB (Split System: Heat Pump with Remote Outdoor Unit-Air-Source) | Centrally-Ducted | HH860E2S11 | H,YG48*48+TXV | TM8V100C16MP12 | 43500 | 18 | 11.7 | 8.5 | 42000 | 32800 | 78.1% | 2 | 31200 | R-454B
215726496 | 3.63 | Yes | Yes | YORK | HRCU-A-CB (Split System: Heat Pump with Remote Outdoor Unit-Air-Source) | Centrally-Ducted | HH860E2S11 | H,YG84*60+TXV | TM8V100C16MP12 | 43500 | 18 | 11.7 | 8.5 | 42000 | 32800 | 78.1% | 2 | 31200 | R-454B
215726514 | 4.42 | Yes | Yes | YORK | HRCU-A-CB (Split System: Heat Pump with Remote Outdoor Unit-Air-Source) | Centrally-Ducted | HH860E2S11 | H,YG88*60+TXV-BLEED | TM8V100C20MP12 | 53000 | 19 | 11 | 8.5 | 52000 | 38500 | 74.04% | 2 | 36200 | R-454B
215726521 | 4.42 | Yes | Yes | YORK | HRCU-A-CB (Split System: Heat Pump with Remote Outdoor Unit-Air-Source) | Centrally-Ducted | HH860E2S11 | H,YG49*60+TXV | TM8V120C20MP12 | 53000 | 19 | 11 | 8.5 | 52000 | 38500 | 74.04% | 2 | 36200 | R-454B
211398768 | 2.73 | No | No | COLEMAN | HRCU-A-CB (Split System: Heat Pump with Remote Outdoor Unit-Air-Source) | Centrally-Ducted | HMH72B341 | XAHD48FBCN1 | TM8E080C16MP11 | 32800 | 16.5 | 9.5 | 8.5 | 31600 | 23000 | 72.78% | 2.02 | 24800 | R-410A
210473193 | 2.02 | Yes | Yes | CARRIER | HRCU-A-CB (Split System: Heat Pump with Remote Outdoor Unit-Air-Source) | Centrally-Ducted | 25VNA825A*032* | CAP**4321AL*+UI | 59MN7B060C17**14 | 24200 | 16.5 | 11 | 8.1 | 21200 | 16800 | 79.25% | 2 | 20800 | R-410A
215424443 | 1.92 | Yes | Yes | YORK | HRCU-A-CB (Split System: Heat Pump with Remote Outdoor Unit-Air-Source) | Centrally-Ducted | HH824E2S11 | H,YE8J*36+TXV | TL9E060B12UH11 | 23000 | 17 | 12 | 9 | 21400 | 17600 | 82.24% | 2 | 17400 | R-454B
215931626 | 4.63 | Yes | Yes | HEIL | HRCU-A-CB (Split System: Heat Pump with Remote Outdoor Unit-Air-Source) | Centrally-Ducted | H5H3V60*K*AAA* | EA*5X60M24A*+WALLCON | *97CMN1202422B* | 55500 | 18.5 | 11 | 8.5 | 60500 | 46000 | 76.03% | 2.06 | 47000 | R-454B
215424127 | 4.21 | Yes | No | YORK | HRCU-A-CB (Split System: Heat Pump with Remote Outdoor Unit-Air-Source) | Centrally-Ducted | HH860E2S11 | H,YE36*60+TXV | YP9C100C20MP13 | 50500 | 18 | 10.5 | 8.3 | 51500 | 38000 | 73.79% | 1.96 | 36000 | R-454B
215425565 | 4.5 | Yes | Yes | YORK | HRCU-A-CB (Split System: Heat Pump with Remote Outdoor Unit-Air-Source) | Centrally-Ducted | HH860E2S11 | H,YE74*60+TXV | Y81E130D20SMPS1 | 54000 | 19 | 11.7 | 8.5 | 52500 | 39000 | 74.29% | 2 | 36400 | R-454B
215425450 | 3.71 | Yes | Yes | YORK | HRCU-A-CB (Split System: Heat Pump with Remote Outdoor Unit-Air-Source) | Centrally-Ducted | HH860E2S11 | H,YE72*48+TXV | TM9E100C16MP12 | 44500 | 18 | 11 | 8.5 | 44000 | 34000 | 77.27% | 2 | 33400 | R-454B
215425486 | 3.67 | Yes | Yes | YORK | HRCU-A-CB (Split System: Heat Pump with Remote Outdoor Unit-Air-Source) | Centrally-Ducted | HH860E2S11 | H,YE72*48+TXV | TM9V100C20MP12 | 44000 | 18 | 11.7 | 8.5 | 42500 | 33200 | 78.12% | 2 | 31800 | R-454B
215425500 | 3.67 | Yes | Yes | YORK | HRCU-A-CB (Split System: Heat Pump with Remote Outdoor Unit-Air-Source) | Centrally-Ducted | HH860E2S11 | H,YE74*60+TXV | TM9Y080C16MP11 | 44000 | 17 | 11 | 8.5 | 42500 | 33400 | 78.59% | 2 | 32000 | R-454B
215425502 | 3.67 | Yes | Yes | YORK | HRCU-A-CB (Split System: Heat Pump with Remote Outdoor Unit-Air-Source) | Centrally-Ducted | HH860E2S11 | H,YE86*48+TXV | TM9Y080C16MP11 | 44000 | 17 | 11 | 8.5 | 42500 | 33400 | 78.59% | 2 | 32000 | R-454B
215425516 | 4.38 | Yes | Yes | YORK | HRCU-A-CB (Split System: Heat Pump with Remote Outdoor Unit-Air-Source) | Centrally-Ducted | HH860E2S11 | H,YE74*60+TXV | TM9Y100C20MP11 | 52500 | 18 | 11 | 8.5 | 52500 | 39000 | 74.29% | 2 | 36600 | R-454B
215425517 | 3.67 | Yes | Yes | YORK | HRCU-A-CB (Split System: Heat Pump with Remote Outdoor Unit-Air-Source) | Centrally-Ducted | HH860E2S11 | H,YE72*48+TXV | TM9Y120D20MP11 | 44000 | 18 | 11.7 | 8.5 | 42000 | 33000 | 78.57% | 2 | 31400 | R-454B
215425533 | 4.42 | Yes | Yes | YORK | HRCU-A-CB (Split System: Heat Pump with Remote Outdoor Unit-Air-Source) | Centrally-Ducted | HH860E2S11 | H,YE74*60+TXV | Y81E080C20SMPS1 | 53000 | 19 | 11 | 8.5 | 52000 | 38500 | 74.04% | 2 | 36200 | R-454B
215425535 | 3.67 | Yes | Yes | YORK | HRCU-A-CB (Split System: Heat Pump with Remote Outdoor Unit-Air-Source) | Centrally-Ducted | HH860E2S11 | H,YE72*48+TXV | Y81E100C16SMPS1 | 44000 | 18 | 12 | 8.5 | 42000 | 32800 | 78.1% | 2 | 31400 | R-454B
215870958 | 2.67 | Yes | No | YORK | HRCU-A-CB (Split System: Heat Pump with Remote Outdoor Unit-Air-Source) | Centrally-Ducted | HH836E2S11 | CV365**C+TXV | YPLC080B12MP13 | 32000 | 16 | 10.5 | 8.4 | 28800 | 24800 | 86.11% | 1.98 | 25800 | R-454B
214053756 | 3.75 | Yes | Yes | LENNOX | HRCU-A-CB (Split System: Heat Pump with Remote Outdoor Unit-Air-Source) | Centrally-Ducted | SL25XPV-048-230A** | HG50960 | SL280UH090V60C* | 45000 | 21 | 12.5 | 9.2 | 43500 | 36800 | 84.6% | 1.84 | 44000 | R-410A
215870934 | 1.92 | Yes | Yes | YORK | HRCU-A-CB (Split System: Heat Pump with Remote Outdoor Unit-Air-Source) | Centrally-Ducted | HH824E2S11 | CV363**C+TXV | Y91E060B12SMPS1 | 23000 | 17 | 11.7 | 9 | 21400 | 18200 | 85.05% | 2 | 17900 | R-454B
215424454 | 1.82 | Yes | Yes | YORK | HRCU-A-CB (Split System: Heat Pump with Remote Outdoor Unit-Air-Source) | Centrally-Ducted | HH824E2S11 | H,YE31*30+TXV | TM8E060A12MP11 | 21800 | 17 | 11 | 8.5 | 21200 | 17500 | 82.55% | 1.9 | 17200 | R-454B
215424459 | 1.87 | Yes | Yes | YORK | HRCU-A-CB (Split System: Heat Pump with Remote Outdoor Unit-Air-Source) | Centrally-Ducted | HH824E2S11 | H,YE7J*36+TXV | TM8E060A12MP11 | 22400 | 17 | 11 | 8.8 | 21400 | 17500 | 81.78% | 1.96 | 17300 | R-454B
215424484 | 1.87 | Yes | Yes | YORK | HRCU-A-CB (Split System: Heat Pump with Remote Outdoor Unit-Air-Source) | Centrally-Ducted | HH824E2S11 | H,YE7J*36+TXV-BLEED | TM8V080B12MP12 | 22400 | 17 | 10.5 | 8.8 | 21400 | 17700 | 82.71% | 1.96 | 17600 | R-454B
215424495 | 1.87 | Yes | Yes | YORK | HRCU-A-CB (Split System: Heat Pump with Remote Outdoor Unit-Air-Source) | Centrally-Ducted | HH824E2S11 | H,YE7J*36+TXV-BLEED | TM8Y080B12MP11 | 22400 | 17 | 11.5 | 8.8 | 21400 | 17200 | 80.37% | 1.96 | 17000 | R-454B
215424665 | 1.87 | Yes | Yes | YORK | HRCU-A-CB (Split System: Heat Pump with Remote Outdoor Unit-Air-Source) | Centrally-Ducted | HH824E2S11 | H,YE33*36+TXV | Y91E060A10SMPS1 | 22400 | 17 | 11.5 | 8.3 | 21400 | 17200 | 80.37% | 1.96 | 17200 | R-454B
215425652 | 1.83 | Yes | Yes | YORK | HRCU-A-CB (Split System: Heat Pump with Remote Outdoor Unit-Air-Source) | Centrally-Ducted | HH824E2S11 | H,YE24*36+TXV | TM8E040A12MP11 | 22000 | 16 | 11 | 8.55 | 20800 | 16800 | 80.77% | 1.92 | 16400 | R-454B
215425618 | 3.63 | Yes | Yes | YORK | HRCU-A-CB (Split System: Heat Pump with Remote Outdoor Unit-Air-Source) | Centrally-Ducted | HH860E2S11 | H,YE72*60+TXV | YP9C080C16MP13 | 43500 | 18 | 11 | 8.5 | 42000 | 33000 | 78.57% | 2 | 31600 | R-454B
215726459 | 3.63 | Yes | Yes | YORK | HRCU-A-CB (Split System: Heat Pump with Remote Outdoor Unit-Air-Source) | Centrally-Ducted | HH860E2S11 | H,YG48*48+TXV | TM8V080C16MP12 | 43500 | 18 | 11.7 | 8.5 | 42000 | 32800 | 78.1% | 2 | 31200 | R-454B
215726494 | 3.63 | Yes | Yes | YORK | HRCU-A-CB (Split System: Heat Pump with Remote Outdoor Unit-Air-Source) | Centrally-Ducted | HH860E2S11 | H,YG84*48+TXV-BLEED | TM8V100C16MP12 | 43500 | 18 | 11.7 | 8.5 | 42000 | 32800 | 78.1% | 2 | 31200 | R-454B
215726510 | 4.42 | Yes | Yes | YORK | HRCU-A-CB (Split System: Heat Pump with Remote Outdoor Unit-Air-Source) | Centrally-Ducted | HH860E2S11 | H,YG52*60+TXV | TM8V100C20MP12 | 53000 | 19 | 11 | 8.5 | 52000 | 38500 | 74.04% | 2 | 36200 | R-454B
215425668 | 1.85 | Yes | Yes | YORK | HRCU-A-CB (Split System: Heat Pump with Remote Outdoor Unit-Air-Source) | Centrally-Ducted | HH824E2S11 | H,YE32*24+TXV | TM8E080B12MP11 | 22200 | 17 | 11.5 | 8.65 | 21200 | 17500 | 82.55% | 1.94 | 17300 | R-454B
215425683 | 1.85 | Yes | Yes | YORK | HRCU-A-CB (Split System: Heat Pump with Remote Outdoor Unit-Air-Source) | Centrally-Ducted | HH824E2S11 | H,YE32*30+TXV | TM8V080B12MP12 | 22200 | 17 | 10.5 | 8.65 | 21200 | 17700 | 83.49% | 1.94 | 17500 | R-454B
216751912 | 4.46 | Yes | Yes | YORK | HRCU-A-CB (Split System: Heat Pump with Remote Outdoor Unit-Air-Source) | Centrally-Ducted | HH860E2S11 | H,YG54*60+TXV-BLEED | Y91E120D20SMPS1 | 53500 | 19 | 11.7 | 8.5 | 51500 | 38000 | 73.79% | 2 | 36000 | R-454B
213773164 | 2 | Yes | No | TEMPSTAR | HRCU-A-CB (Split System: Heat Pump with Remote Outdoor Unit-Air-Source) | Centrally-Ducted | TVH825GKA3* | EA*4X37L17A*+WALLCON | *80CTL0451712B* | 24000 | 16 | 10.5 | 8.1 | 21600 | 16800 | 77.78% | 1.98 | 20800 | R-410A
213773264 | 2.02 | Yes | No | TEMPSTAR | HRCU-A-CB (Split System: Heat Pump with Remote Outdoor Unit-Air-Source) | Centrally-Ducted | TVH825GKA3* | EA*4X37L21A*+WALLCON | *80CTL0451712B* | 24200 | 16.5 | 10.5 | 8.1 | 21200 | 16700 | 78.77% | 2 | 20600 | R-410A
213773464 | 1.98 | Yes | Yes | TEMPSTAR | HRCU-A-CB (Split System: Heat Pump with Remote Outdoor Unit-Air-Source) | Centrally-Ducted | TVH825GKA3* | EA*4X42L21A*+WALLCON | *97CMN1002122B* | 23800 | 16.5 | 11 | 8.1 | 21400 | 16600 | 77.57% | 1.96 | 20600 | R-410A
210596861 | 2.02 | Yes | Yes | DAY & NIGHT | HRCU-A-CB (Split System: Heat Pump with Remote Outdoor Unit-Air-Source) | Centrally-Ducted | CVH825GKA2* | EA*4X48L24A*+WALLCON | *95CSU0802120A* | 24200 | 17 | 11 | 8.1 | 21000 | 16500 | 78.57% | 2.02 | 20400 | R-410A
210596912 | 2.02 | Yes | Yes | DAY & NIGHT | HRCU-A-CB (Split System: Heat Pump with Remote Outdoor Unit-Air-Source) | Centrally-Ducted | CVH825GKA2* | EHD4X42AAL+WALLCON | *95CSU1002122A* | 24200 | 16 | 11 | 8.1 | 21400 | 16600 | 77.57% | 2 | 20600 | R-410A
215423423 | 2.72 | Yes | Yes | YORK | HRCU-A-CB (Split System: Heat Pump with Remote Outdoor Unit-Air-Source) | Centrally-Ducted | HH836E2S11 | H,YE9J*36+TXV-BLEED | YP9C060B12MP13 | 32600 | 16 | 11 | 8.5 | 29000 | 24800 | 85.52% | 2 | 26000 | R-454B
215423443 | 2.85 | Yes | Yes | YORK | HRCU-A-CB (Split System: Heat Pump with Remote Outdoor Unit-Air-Source) | Centrally-Ducted | HH836E2S11 | H,YE9J*36+TXV-BLEED | YP9C100C20MP13 | 34200 | 18 | 10 | 8.5 | 31000 | 25600 | 82.58% | 2 | 27600 | R-454B
215425279 | 2.83 | Yes | Yes | YORK | HRCU-A-CB (Split System: Heat Pump with Remote Outdoor Unit-Air-Source) | Centrally-Ducted | HH836E2S11 | H,YE1K*36+TXV | TM8E100C20MP11 | 34000 | 17 | 11 | 8.5 | 30600 | 25400 | 83.01% | 2 | 25400 | R-454B
215425313 | 2.8 | Yes | Yes | YORK | HRCU-A-CB (Split System: Heat Pump with Remote Outdoor Unit-Air-Source) | Centrally-Ducted | HH836E2S11 | H,YE1K*36+TXV | Y81E120C20SMPS1 | 33600 | 19 | 11 | 8.5 | 30000 | 25000 | 83.33% | 2 | 25200 | R-454B
215425590 | 3.79 | Yes | Yes | YORK | HRCU-A-CB (Split System: Heat Pump with Remote Outdoor Unit-Air-Source) | Centrally-Ducted | HH860E2S11 | H,YE72*60+TXV | Y91E100C16SMPS1 | 45500 | 18 | 11.7 | 8.5 | 45000 | 33800 | 75.11% | 2 | 33200 | R-454B
215425604 | 3.79 | Yes | Yes | YORK | HRCU-A-CB (Split System: Heat Pump with Remote Outdoor Unit-Air-Source) | Centrally-Ducted | HH860E2S11 | H,YE55*48+TXV | Y91E100C20SMPS1 | 45500 | 18 | 11.7 | 8.5 | 45000 | 33600 | 74.67% | 2 | 32800 | R-454B
215423398 | 2.83 | Yes | Yes | YORK | HRCU-A-CB (Split System: Heat Pump with Remote Outdoor Unit-Air-Source) | Centrally-Ducted | HH836E2S11 | H,YE9J*36+TXV-BLEED | Y81E120C20SMPS1 | 34000 | 18 | 11 | 8.5 | 30000 | 25000 | 83.33% | 2 | 26800 | R-454B
215423425 | 2.72 | Yes | Yes | YORK | HRCU-A-CB (Split System: Heat Pump with Remote Outdoor Unit-Air-Source) | Centrally-Ducted | HH836E2S11 | H,YE80*36+TXV | YP9C060B12MP13 | 32600 | 17 | 11 | 8.5 | 29000 | 24800 | 85.52% | 2 | 26000 | R-454B
215423441 | 2.77 | Yes | No | YORK | HRCU-A-CB (Split System: Heat Pump with Remote Outdoor Unit-Air-Source) | Centrally-Ducted | HH836E2S11 | H,YE34*36+TXV | YP9C100C20MP13 | 33200 | 17 | 10.5 | 8.35 | 30600 | 25400 | 83.01% | 1.98 | 25600 | R-454B
215423216 | 2.73 | Yes | No | YORK | HRCU-A-CB (Split System: Heat Pump with Remote Outdoor Unit-Air-Source) | Centrally-Ducted | HH836E2S11 | H,YE34*36+TXV | TM8E100B12MP11 | 32800 | 17 | 10.5 | 8.4 | 29600 | 25000 | 84.46% | 1.98 | 26400 | R-454B
215423248 | 2.8 | Yes | Yes | YORK | HRCU-A-CB (Split System: Heat Pump with Remote Outdoor Unit-Air-Source) | Centrally-Ducted | HH836E2S11 | H,YE9J*36+TXV-BLEED | TM8V080C16MP12 | 33600 | 18 | 11 | 8.5 | 30000 | 25200 | 84% | 2 | 26800 | R-454B
215423266 | 2.72 | Yes | No | YORK | HRCU-A-CB (Split System: Heat Pump with Remote Outdoor Unit-Air-Source) | Centrally-Ducted | HH836E2S11 | H,YE34*36+TXV | TM8Y100C16MP11 | 32600 | 18 | 10.5 | 8.35 | 29800 | 24000 | 80.54% | 1.98 | 25200 | R-454B
207683187 | 3.79 | Yes | Yes | LENNOX | HRCU-A-CB (Split System: Heat Pump with Remote Outdoor Unit-Air-Source) | Centrally-Ducted | SL25XPV-048-230A** | LP42/62W9 | EL296UH090XV60C* | 45500 | 20 | 12 | 9.4 | 42000 | 35800 | 85.24% | 1.88 | 41000 | R-410A
214243108 | 2.02 | Yes | Yes | AIRQUEST | HRCU-A-CB (Split System: Heat Pump with Remote Outdoor Unit-Air-Source) | Centrally-Ducted | HVH825GKA2* | EN(A,D,W)4X48L21**+WALLCON | *80CTL0902120B* | 24200 | 17 | 11.5 | 8.1 | 21200 | 16600 | 78.3% | 2.02 | 20600 | R-410A
216013783 | 1.92 | Yes | Yes | YORK | HRCU-A-CB (Split System: Heat Pump with Remote Outdoor Unit-Air-Source) | Centrally-Ducted | HH824E2S11 | H,YG80*36+TXV-BLEED | Y91E080B12SMPS1 | 23000 | 18 | 12 | 9 | 21400 | 17400 | 81.31% | 2 | 17300 | R-454B
215407214 | 2.78 | Yes | Yes | YORK | HRCU-A-CB (Split System: Heat Pump with Remote Outdoor Unit-Air-Source) | Centrally-Ducted | HH836E2S11 | H,YG36*36+TXV | TM9V080C16MP12 | 33400 | 18 | 11 | 8.5 | 29800 | 25000 | 83.89% | 2 | 26600 | R-454B
214061419 | 2.77 | No | No | YORK | HRCU-A-CB (Split System: Heat Pump with Remote Outdoor Unit-Air-Source) | Centrally-Ducted | HMH72B341 | AD-33(P,U)*****9 | Y82E080B12LMPS1 | 33200 | 18 | 9.5 | 8.5 | 31400 | 23000 | 73.25% | 2.04 | 25400 | R-410A
214061458 | 2.8 | No | No | YORK | HRCU-A-CB (Split System: Heat Pump with Remote Outdoor Unit-Air-Source) | Centrally-Ducted | HMH72B341 | AD-37(P,U)*****1+TXV | Y82E120C20LMPS1 | 33600 | 18 | 9.5 | 8.5 | 31400 | 23000 | 73.25% | 2.06 | 25600 | R-410A
214061460 | 2.8 | No | No | YORK | HRCU-A-CB (Split System: Heat Pump with Remote Outdoor Unit-Air-Source) | Centrally-Ducted | HMH72B341 | AD-35H*****9 | Y82E120C20LMPS1 | 33600 | 18 | 9.5 | 8.5 | 31400 | 23000 | 73.25% | 2.06 | 25600 | R-410A
216453198 | 3.79 | Yes | Yes | AMERICAN STANDARD | HRCU-A-CB (Split System: Heat Pump with Remote Outdoor Unit-Air-Source) | Centrally-Ducted | 5A6V0X48A1 | 5TXCC009AS3 | S8V2C100M5PCB | 45500 | 20 | 12 | 9.7 | 47000 | 33800 | 71.91% | 2.1 | 42500 | R-454B
204456459 | 2.02 | Yes | Yes | DAY & NIGHT | HRCU-A-CB (Split System: Heat Pump with Remote Outdoor Unit-Air-Source) | Centrally-Ducted | CVH825GKA2* | EA*4X25L17A*+WALLCON | *96CTN0601714A* | 24200 | 16.5 | 11 | 8.1 | 21400 | 16700 | 78.04% | 2 | 20800 | R-410A
204456657 | 1.97 | Yes | Yes | DAY & NIGHT | HRCU-A-CB (Split System: Heat Pump with Remote Outdoor Unit-Air-Source) | Centrally-Ducted | CVH825GKA2* | EA*4X36L17A*+WALLCON | *80CTL0901716A* | 23600 | 17 | 11 | 8.1 | 21400 | 16600 | 77.57% | 1.94 | 20600 | R-410A
211264865 | 1.48 | Yes | Yes | DAY & NIGHT | HRCU-A-CB (Split System: Heat Pump with Remote Outdoor Unit-Air-Source) | Centrally-Ducted | DLCURAH18ABK | FXM4X18**AL |  | 17800 | 16.5 | 10.5 | 8.5 | 18300 | 18500 | 101.1% | 2.22 | 12300 | R-410A
212978731 | 1.95 | Yes | Yes | BRYANT HEATING AND COOLING SYSTEMS | HRCU-A-CB (Split System: Heat Pump with Remote Outdoor Unit-Air-Source) | Centrally-Ducted | 38MURAQ24AB3* | CNPV*3621AL* | 8(0,1)*SB36070M17*** | 23400 | 17.5 | 10.5 | 8.5 | 26200 | 24600 | 93.89% | 2.06 | 19000 | R-410A
215726511 | 4.42 | Yes | Yes | YORK | HRCU-A-CB (Split System: Heat Pump with Remote Outdoor Unit-Air-Source) | Centrally-Ducted | HH860E2S11 | H,YG84*60+TXV | TM8V100C20MP12 | 53000 | 19 | 11 | 8.5 | 52000 | 38500 | 74.04% | 2 | 36200 | R-454B
215726541 | 4.42 | Yes | Yes | YORK | HRCU-A-CB (Split System: Heat Pump with Remote Outdoor Unit-Air-Source) | Centrally-Ducted | HH860E2S11 | H,YG86*60+TXV-BLEED | TM9V120D20MP12 | 53000 | 19 | 11 | 8.5 | 52500 | 39000 | 74.29% | 2 | 36600 | R-454B
215726558 | 3.67 | Yes | Yes | YORK | HRCU-A-CB (Split System: Heat Pump with Remote Outdoor Unit-Air-Source) | Centrally-Ducted | HH860E2S11 | H,YG52*60+TXV-BLEED | TM9Y080C16MP11 | 44000 | 17 | 11 | 8.5 | 42500 | 33400 | 78.59% | 2 | 32000 | R-454B
215726561 | 3.67 | Yes | Yes | YORK | HRCU-A-CB (Split System: Heat Pump with Remote Outdoor Unit-Air-Source) | Centrally-Ducted | HH860E2S11 | H,YG84*48+TXV | TM9Y080C16MP11 | 44000 | 17 | 11 | 8.5 | 42500 | 33400 | 78.59% | 2 | 32000 | R-454B
215425685 | 1.87 | Yes | Yes | YORK | HRCU-A-CB (Split System: Heat Pump with Remote Outdoor Unit-Air-Source) | Centrally-Ducted | HH824E2S11 | H,YE7J*24+TXV | TM8V080B12MP12 | 22400 | 17 | 10.5 | 8.8 | 21400 | 17700 | 82.71% | 1.96 | 17600 | R-454B
215731719 | 3.67 | Yes | Yes | YORK | HRCU-A-CB (Split System: Heat Pump with Remote Outdoor Unit-Air-Source) | Centrally-Ducted | HH860E2S11 | H,YG55*48+TXV | Y81E120C16SMPS1 | 44000 | 18 | 12 | 8.5 | 41500 | 32600 | 78.55% | 2 | 31000 | R-454B
216017535 | 1.92 | Yes | No | YORK | HRCU-A-C (Split System: Heat Pump with Remote Outdoor Unit with No Indoor Fan --Air Source) | Centrally-Ducted | HH824E2S11 | H,YG80*36+TXV-BLEED+TD |  | 23000 | 15.2 | 11 | 8.5 | 21400 | 17000 | 79.44% | 2 | 17800 | R-454B
215670385 | 2.88 | No | No | TEMPSTAR | HRCU-A-CB (Split System: Heat Pump with Remote Outdoor Unit-Air-Source) | Centrally-Ducted | T5H0V36*K*AAA* | ESH5X60M12A*+WALLCON | *80CSU0401712A* | 34600 | 17 | 9.5 | 8.5 | 34600 | 24800 | 71.68% | 1.8 | 30000 | R-454B
214776335 | 1.92 | Yes | Yes | YORK | HRCU-A-CB (Split System: Heat Pump with Remote Outdoor Unit-Air-Source) | Centrally-Ducted | HH824E2S11 | CX360B*35+TXV | TM9E060B12MP12 | 23000 | 17 | 11.7 | 9 | 21400 | 17900 | 83.64% | 2 | 17700 | R-454B
214776353 | 1.92 | Yes | Yes | YORK | HRCU-A-CB (Split System: Heat Pump with Remote Outdoor Unit-Air-Source) | Centrally-Ducted | HH824E2S11 | CX363B*35+TXV | TM9V060B12MP12 | 23000 | 16.5 | 12 | 9 | 21400 | 17600 | 82.24% | 2 | 17400 | R-454B
215726578 | 3.67 | Yes | Yes | YORK | HRCU-A-CB (Split System: Heat Pump with Remote Outdoor Unit-Air-Source) | Centrally-Ducted | HH860E2S11 | H,YG50*48+TXV | TM9Y100C16MP11 | 44000 | 17 | 11 | 8.5 | 42500 | 33400 | 78.59% | 2 | 32000 | R-454B
215726609 | 4.42 | Yes | Yes | YORK | HRCU-A-CB (Split System: Heat Pump with Remote Outdoor Unit-Air-Source) | Centrally-Ducted | HH860E2S11 | H,YG52*60+TXV | TM9Y120D20MP11 | 53000 | 19 | 11 | 8.5 | 52500 | 39000 | 74.29% | 2 | 36800 | R-454B
215726611 | 4.42 | Yes | Yes | YORK | HRCU-A-CB (Split System: Heat Pump with Remote Outdoor Unit-Air-Source) | Centrally-Ducted | HH860E2S11 | H,YG86*60+TXV-BLEED | TM9Y120D20MP11 | 53000 | 19 | 11 | 8.5 | 52500 | 39000 | 74.29% | 2 | 36800 | R-454B
215726627 | 3.71 | Yes | Yes | YORK | HRCU-A-CB (Split System: Heat Pump with Remote Outdoor Unit-Air-Source) | Centrally-Ducted | HH860E2S11 | H,YG50*48+TXV | Y81E080C16SMPS1 | 44500 | 18 | 12 | 8.5 | 42500 | 33000 | 77.65% | 2 | 32000 | R-454B
215726642 | 4.42 | Yes | Yes | YORK | HRCU-A-CB (Split System: Heat Pump with Remote Outdoor Unit-Air-Source) | Centrally-Ducted | HH860E2S11 | H,YG49*60+TXV-BLEED | Y81E080C20SMPS1 | 53000 | 19 | 11 | 8.5 | 52000 | 38500 | 74.04% | 2 | 36200 | R-454B
215726643 | 4.42 | Yes | Yes | YORK | HRCU-A-CB (Split System: Heat Pump with Remote Outdoor Unit-Air-Source) | Centrally-Ducted | HH860E2S11 | H,YG49*60+TXV | Y81E080C20SMPS1 | 53000 | 19 | 11 | 8.5 | 52000 | 38500 | 74.04% | 2 | 36200 | R-454B
215726660 | 3.67 | Yes | Yes | YORK | HRCU-A-CB (Split System: Heat Pump with Remote Outdoor Unit-Air-Source) | Centrally-Ducted | HH860E2S11 | H,YG49*60+TXV-BLEED | Y81E100C16SMPS1 | 44000 | 18 | 12 | 8.5 | 42000 | 32800 | 78.1% | 2 | 31400 | R-454B
215726661 | 3.67 | Yes | Yes | YORK | HRCU-A-CB (Split System: Heat Pump with Remote Outdoor Unit-Air-Source) | Centrally-Ducted | HH860E2S11 | H,YG49*48+TXV | Y81E100C16SMPS1 | 44000 | 18 | 12 | 8.5 | 42000 | 32800 | 78.1% | 2 | 31400 | R-454B
215726675 | 3.67 | Yes | Yes | YORK | HRCU-A-CB (Split System: Heat Pump with Remote Outdoor Unit-Air-Source) | Centrally-Ducted | HH860E2S11 | H,YG88*60+TXV | Y81E100C16SMPS1 | 44000 | 18 | 12 | 8.5 | 42000 | 32800 | 78.1% | 2 | 31400 | R-454B
215726694 | 3.67 | Yes | Yes | YORK | HRCU-A-CB (Split System: Heat Pump with Remote Outdoor Unit-Air-Source) | Centrally-Ducted | HH860E2S11 | H,YG48*60+TXV-BLEED | Y81E120C16SMPS1 | 44000 | 18 | 12 | 8.5 | 41500 | 32600 | 78.55% | 2 | 31000 | R-454B
215726695 | 3.67 | Yes | Yes | YORK | HRCU-A-CB (Split System: Heat Pump with Remote Outdoor Unit-Air-Source) | Centrally-Ducted | HH860E2S11 | H,YG48*48+TXV | Y81E120C16SMPS1 | 44000 | 18 | 12 | 8.5 | 42000 | 32600 | 77.62% | 2 | 31200 | R-454B
215726708 | 3.67 | Yes | Yes | YORK | HRCU-A-CB (Split System: Heat Pump with Remote Outdoor Unit-Air-Source) | Centrally-Ducted | HH860E2S11 | H,YG84*48+TXV | Y81E120C16SMPS1 | 44000 | 18 | 12 | 8.5 | 41500 | 32600 | 78.55% | 2 | 31000 | R-454B
215726441 | 2.8 | Yes | Yes | YORK | HRCU-A-CB (Split System: Heat Pump with Remote Outdoor Unit-Air-Source) | Centrally-Ducted | HH836E2S11 | H,YG37*36+TXV-BLEED | Y81E120C20SMPS1 | 33600 | 19 | 11 | 8.5 | 30000 | 25000 | 83.33% | 2 | 25200 | R-454B
215669451 | 2.9 | Yes | Yes | TEMPSTAR | HRCU-A-CB (Split System: Heat Pump with Remote Outdoor Unit-Air-Source) | Centrally-Ducted | T5H0V36*K*AAA* | EA*5X61M21A*+WALLCON | *80CSU1002120A* | 34800 | 18 | 10 | 9 | 34400 | 24800 | 72.09% | 1.9 | 29800 | R-454B
215670155 | 2.85 | No | No | TEMPSTAR | HRCU-A-CB (Split System: Heat Pump with Remote Outdoor Unit-Air-Source) | Centrally-Ducted | T5H0V36*K*AAA* | ESH5X48M12A*+WALLCON | *80CSU1002120A* | 34200 | 16.5 | 9.5 | 8.5 | 35400 | 25200 | 71.19% | 1.88 | 30600 | R-454B
216019527 | 1.87 | Yes | Yes | YORK | HRCU-A-CB (Split System: Heat Pump with Remote Outdoor Unit-Air-Source) | Centrally-Ducted | HH824E2S11 | H,YG7J(1,2)36+TXV-BLEED | TM8V080B12MP12 | 22400 | 17 | 11.5 | 8.8 | 21400 | 18100 | 84.58% | 1.96 | 17200 | R-454B
214776907 | 2 | Yes | Yes | YORK | HRCU-A-CB (Split System: Heat Pump with Remote Outdoor Unit-Air-Source) | Centrally-Ducted | HH824E2S11 | CX241B*35+TXV+AEF48BXP* |  | 24000 | 19 | 12 | 9.5 | 22400 | 16600 | 74.11% | 2.1 | 17400 | R-454B
215726523 | 4.42 | Yes | Yes | YORK | HRCU-A-CB (Split System: Heat Pump with Remote Outdoor Unit-Air-Source) | Centrally-Ducted | HH860E2S11 | H,YG50*60+TXV | TM8V120C20MP12 | 53000 | 19 | 11 | 8.5 | 52000 | 38500 | 74.04% | 2 | 36200 | R-454B
215726546 | 3.67 | Yes | Yes | YORK | HRCU-A-CB (Split System: Heat Pump with Remote Outdoor Unit-Air-Source) | Centrally-Ducted | HH860E2S11 | H,YG37*48+TXV | TM9Y080C16MP11 | 44000 | 16 | 11 | 8.5 | 42500 | 33400 | 78.59% | 2 | 32000 | R-454B
215726555 | 3.67 | Yes | Yes | YORK | HRCU-A-CB (Split System: Heat Pump with Remote Outdoor Unit-Air-Source) | Centrally-Ducted | HH860E2S11 | H,YG50*60+TXV-BLEED | TM9Y080C16MP11 | 44000 | 17 | 11 | 8.5 | 42500 | 33400 | 78.59% | 2 | 32000 | R-454B
215726557 | 3.67 | Yes | Yes | YORK | HRCU-A-CB (Split System: Heat Pump with Remote Outdoor Unit-Air-Source) | Centrally-Ducted | HH860E2S11 | H,YG50*60+TXV | TM9Y080C16MP11 | 44000 | 17 | 11 | 8.5 | 42500 | 33400 | 78.59% | 2 | 32000 | R-454B
215726596 | 4.38 | Yes | Yes | YORK | HRCU-A-CB (Split System: Heat Pump with Remote Outdoor Unit-Air-Source) | Centrally-Ducted | HH860E2S11 | H,YG84*60+TXV | TM9Y100C20MP11 | 52500 | 18 | 11 | 8.5 | 52500 | 39000 | 74.29% | 2 | 36600 | R-454B
215726439 | 2.8 | Yes | Yes | YORK | HRCU-A-CB (Split System: Heat Pump with Remote Outdoor Unit-Air-Source) | Centrally-Ducted | HH836E2S11 | H,YG36*36+TXV-BLEED | Y81E120C20SMPS1 | 33600 | 19 | 11 | 8.5 | 30000 | 25000 | 83.33% | 2 | 25200 | R-454B
215731301 | 2.82 | Yes | Yes | YORK | HRCU-A-CB (Split System: Heat Pump with Remote Outdoor Unit-Air-Source) | Centrally-Ducted | HH836E2S11 | H,YG48*36+TXV | TM9Y100C20MP11 | 33800 | 17 | 10 | 8.5 | 30800 | 25600 | 83.12% | 2 | 25600 | R-454B
216065308 | 4.38 | Yes | Yes | YORK | HRCU-A-CB (Split System: Heat Pump with Remote Outdoor Unit-Air-Source) | Centrally-Ducted | HH860E2S11 | BV**C6*60+TXV |  | 52500 | 17 | 11.7 | 8.85 | 51000 | 37400 | 73.33% | 1.98 | 35200 | R-454B
214776433 | 3.75 | Yes | Yes | YORK | HRCU-A-CB (Split System: Heat Pump with Remote Outdoor Unit-Air-Source) | Centrally-Ducted | HH860E2S11 | CH605D*C+TXV | TL8E100C20UH11 | 45000 | 18 | 11.7 | 8.5 | 43500 | 33600 | 77.24% | 2 | 33000 | R-454B
214776435 | 4.33 | Yes | Yes | YORK | HRCU-A-CB (Split System: Heat Pump with Remote Outdoor Unit-Air-Source) | Centrally-Ducted | HH860E2S11 | CV606**C+TXV | TL8E100C20UH11 | 52000 | 19 | 11 | 8.5 | 51500 | 38000 | 73.79% | 2 | 35800 | R-454B
214776442 | 3.63 | Yes | No | YORK | HRCU-A-CB (Split System: Heat Pump with Remote Outdoor Unit-Air-Source) | Centrally-Ducted | HH860E2S11 | CV481**C+TXV | TL9E080C16UH11 | 43500 | 17 | 10.5 | 8.3 | 44000 | 34000 | 77.27% | 1.96 | 33400 | R-454B
214776444 | 3.71 | Yes | Yes | YORK | HRCU-A-CB (Split System: Heat Pump with Remote Outdoor Unit-Air-Source) | Centrally-Ducted | HH860E2S11 | CH604**C+TXV | TL9E080C16UH11 | 44500 | 18 | 11 | 8.5 | 44000 | 34000 | 77.27% | 2 | 33400 | R-454B
214776462 | 4.25 | Yes | No | YORK | HRCU-A-CB (Split System: Heat Pump with Remote Outdoor Unit-Air-Source) | Centrally-Ducted | HH860E2S11 | CV601**C+TXV | TL9E100C20UH11 | 51000 | 18 | 10.5 | 8.35 | 51500 | 38000 | 73.79% | 1.98 | 35800 | R-454B
214776469 | 4.33 | Yes | Yes | YORK | HRCU-A-CB (Split System: Heat Pump with Remote Outdoor Unit-Air-Source) | Centrally-Ducted | HH860E2S11 | CH602**A+TXV | TL9E100C20UH11 | 52000 | 19 | 11 | 8.5 | 51500 | 38000 | 73.79% | 2 | 35800 | R-454B
214776483 | 3.71 | Yes | Yes | YORK | HRCU-A-CB (Split System: Heat Pump with Remote Outdoor Unit-Air-Source) | Centrally-Ducted | HH860E2S11 | CV606**C+TXV | TM9E080C16MP12 | 44500 | 18 | 11 | 8.5 | 43500 | 34000 | 78.16% | 2 | 33200 | R-454B
215425294 | 2.75 | Yes | Yes | YORK | HRCU-A-CB (Split System: Heat Pump with Remote Outdoor Unit-Air-Source) | Centrally-Ducted | HH836E2S11 | H,YE1K*36+TXV | TM9E100C16MP12 | 33000 | 19 | 11 | 8.5 | 29400 | 23800 | 80.95% | 2 | 25000 | R-454B
214389253 | 2.77 | Yes | Yes | BRYANT HEATING AND COOLING SYSTEMS | HRCU-A-CB (Split System: Heat Pump with Remote Outdoor Unit-Air-Source) | Centrally-Ducted | 284ANV036*0**B* | CNPV*4217AL*+UI | 88*TB36045C17*** | 33200 | 18.5 | 11.5 | 9 | 37600 | 26600 | 70.74% | 1.98 | 32000 | R-410A
214389269 | 2.75 | Yes | Yes | BRYANT HEATING AND COOLING SYSTEMS | HRCU-A-CB (Split System: Heat Pump with Remote Outdoor Unit-Air-Source) | Centrally-Ducted | 284ANV036*0**B* | CNPV*4217AL*+UI | 986TD42080C17*** | 33000 | 19 | 11.7 | 9 | 37400 | 26400 | 70.59% | 1.98 | 31800 | R-410A
211229223 | 2.97 | No | No | DAY & NIGHT | HRCU-A-CB (Split System: Heat Pump with Remote Outdoor Unit-Air-Source) | Centrally-Ducted | DLCURAH36ABK | EA*4X48L21A* | OMV112K14A | 35600 | 15.5 | 9.5 | 8.1 | 38500 | 34800 | 90.39% | 2.04 | 29000 | R-410A
211229296 | 3 | Yes | Yes | AIRQUEST | HRCU-A-CB (Split System: Heat Pump with Remote Outdoor Unit-Air-Source) | Centrally-Ducted | DLCURAH36ABK | EA*4X48L24A* | *80ES(N,L)1102120A* | 36000 | 16.5 | 10 | 8.5 | 38500 | 34600 | 89.87% | 2.06 | 29000 | R-410A
216551650 | 1.9 | Yes | Yes | FRIEDRICH | HRCU-A-CB (Split System: Heat Pump with Remote Outdoor Unit-Air-Source) | Centrally-Ducted | FRP19AY24AJVC | RCFY2421HEAAM | FR801V0754A17UH | 22800 | 21 | 13 | 10 | 22800 | 18400 | 80.7% | 1.8 | 21200 | R-454B
215726329 | 2.8 | Yes | Yes | YORK | HRCU-A-CB (Split System: Heat Pump with Remote Outdoor Unit-Air-Source) | Centrally-Ducted | HH836E2S11 | H,YG37*36+TXV | TM8V100C16MP12 | 33600 | 18 | 11 | 8.5 | 30000 | 25200 | 84% | 2 | 26800 | R-454B
215726372 | 2.73 | Yes | Yes | YORK | HRCU-A-CB (Split System: Heat Pump with Remote Outdoor Unit-Air-Source) | Centrally-Ducted | HH836E2S11 | H,YG80*36+TXV-BLEED | TM9Y100C16MP11 | 32800 | 19 | 11 | 8.5 | 29400 | 23800 | 80.95% | 2 | 25000 | R-454B
215726379 | 2.82 | Yes | Yes | YORK | HRCU-A-CB (Split System: Heat Pump with Remote Outdoor Unit-Air-Source) | Centrally-Ducted | HH836E2S11 | H,YG80*36+TXV-BLEED | TM9Y100C20MP11 | 33800 | 17 | 10 | 8.5 | 30800 | 25600 | 83.12% | 2 | 25600 | R-454B
215726420 | 2.78 | Yes | Yes | YORK | HRCU-A-CB (Split System: Heat Pump with Remote Outdoor Unit-Air-Source) | Centrally-Ducted | HH836E2S11 | H,YG80*36+TXV | Y81E100C16SMPS1 | 33400 | 19 | 11 | 8.5 | 29600 | 24800 | 83.78% | 2 | 25000 | R-454B
215726429 | 2.82 | Yes | Yes | YORK | HRCU-A-CB (Split System: Heat Pump with Remote Outdoor Unit-Air-Source) | Centrally-Ducted | HH836E2S11 | H,YG81*36+TXV-BLEED | Y81E100C20SMPS1 | 33800 | 19 | 11 | 8.5 | 30000 | 25000 | 83.33% | 2 | 25000 | R-454B
215726440 | 2.8 | Yes | Yes | YORK | HRCU-A-CB (Split System: Heat Pump with Remote Outdoor Unit-Air-Source) | Centrally-Ducted | HH836E2S11 | H,YG36*36+TXV | Y81E120C20SMPS1 | 33600 | 19 | 11 | 8.5 | 30000 | 25000 | 83.33% | 2 | 25200 | R-454B
214809164 | 3.83 | Yes | Yes | FRASER-JOHNSTON | HRCU-A-CB (Split System: Heat Pump with Remote Outdoor Unit-Air-Source) | Centrally-Ducted | HH860E2S11 | CTU60D5XGS1+JME18D2SN1+TXV |  | 46000 | 19 | 12 | 9.5 | 45500 | 33800 | 74.29% | 2 | 34400 | R-454B
216051166 | 4.46 | Yes | Yes | FRIEDRICH | HRCU-A-CB (Split System: Heat Pump with Remote Outdoor Unit-Air-Source) | Centrally-Ducted | FRP19AY60AJVC | TCFY6021SEAAM | FR98MV1005A21UP | 53500 | 17 | 10 | 10 | 53500 | 49000 | 91.59% | 2 | 51000 | R-454B
215731741 | 3.75 | Yes | Yes | YORK | HRCU-A-CB (Split System: Heat Pump with Remote Outdoor Unit-Air-Source) | Centrally-Ducted | HH860E2S11 | H,YG3K*48+TXV-BLEED | Y81E120C20SMPS1 | 45000 | 18 | 11.7 | 8.5 | 43500 | 33600 | 77.24% | 2 | 32800 | R-454B
214776540 | 4.42 | Yes | Yes | YORK | HRCU-A-CB (Split System: Heat Pump with Remote Outdoor Unit-Air-Source) | Centrally-Ducted | HH860E2S11 | CH605D*C+TXV | TM9E120D20MP12 | 53000 | 18 | 11 | 8.5 | 52500 | 39000 | 74.29% | 2 | 36800 | R-454B
214776554 | 3.58 | Yes | No | YORK | HRCU-A-CB (Split System: Heat Pump with Remote Outdoor Unit-Air-Source) | Centrally-Ducted | HH860E2S11 | CV600**C+TXV | TM9V080C16MP12 | 43000 | 17 | 10.5 | 8.4 | 42000 | 33000 | 78.57% | 1.98 | 31600 | R-454B
214776556 | 3.63 | Yes | Yes | YORK | HRCU-A-CB (Split System: Heat Pump with Remote Outdoor Unit-Air-Source) | Centrally-Ducted | HH860E2S11 | CX601C*35+TXV | TM9V080C16MP12 | 43500 | 18 | 11 | 8.5 | 42000 | 33000 | 78.57% | 2 | 31600 | R-454B
214776588 | 3.67 | Yes | Yes | YORK | HRCU-A-CB (Split System: Heat Pump with Remote Outdoor Unit-Air-Source) | Centrally-Ducted | HH860E2S11 | CH605D*C+TXV | TM9V100C20MP12 | 44000 | 18 | 11.7 | 8.5 | 42500 | 33200 | 78.12% | 2 | 31800 | R-454B
214776591 | 4.33 | Yes | Yes | YORK | HRCU-A-CB (Split System: Heat Pump with Remote Outdoor Unit-Air-Source) | Centrally-Ducted | HH860E2S11 | CV603**A+TXV | TM9V100C20MP12 | 52000 | 19 | 11 | 8.5 | 51500 | 38000 | 73.79% | 2 | 36000 | R-454B
212979132 | 2.02 | Yes | Yes | BRYANT HEATING AND COOLING SYSTEMS | HRCU-A-CB (Split System: Heat Pump with Remote Outdoor Unit-Air-Source) | Centrally-Ducted | 38MURAQ24AB3* | CAP**2517AL* | 8(0,1)*SB48070M17*** | 24200 | 17.5 | 10 | 8.5 | 25200 | 21800 | 86.51% | 1.82 | 18700 | R-410A
212979180 | 2 | Yes | Yes | BRYANT HEATING AND COOLING SYSTEMS | HRCU-A-CB (Split System: Heat Pump with Remote Outdoor Unit-Air-Source) | Centrally-Ducted | 38MURAQ24AB3* | CAP**3717AL* | 8(0,1)*SB48070M17*** | 24000 | 17 | 10 | 8.5 | 25200 | 22200 | 88.1% | 1.86 | 18700 | R-410A
204456875 | 2.02 | Yes | Yes | DAY & NIGHT | HRCU-A-CB (Split System: Heat Pump with Remote Outdoor Unit-Air-Source) | Centrally-Ducted | CVH825GKA2* | EA*4X37L17A*+WALLCON | *80CTL0701412A* | 24200 | 17 | 11 | 8.1 | 21400 | 16600 | 77.57% | 2 | 20600 | R-410A
214776607 | 4.42 | Yes | Yes | YORK | HRCU-A-CB (Split System: Heat Pump with Remote Outdoor Unit-Air-Source) | Centrally-Ducted | HH860E2S11 | CV609**A+TXV | TM9V120D20MP12 | 53000 | 19 | 11 | 8.5 | 52500 | 39000 | 74.29% | 2 | 36600 | R-454B
214776639 | 3.63 | Yes | No | YORK | HRCU-A-CB (Split System: Heat Pump with Remote Outdoor Unit-Air-Source) | Centrally-Ducted | HH860E2S11 | CH480C*C+TXV | TMLE100C16MP11 | 43500 | 17 | 10.5 | 8.3 | 43500 | 33800 | 77.7% | 1.96 | 33200 | R-454B
214776640 | 3.63 | Yes | No | YORK | HRCU-A-CB (Split System: Heat Pump with Remote Outdoor Unit-Air-Source) | Centrally-Ducted | HH860E2S11 | CV481**C+TXV | TMLE100C16MP11 | 43500 | 17 | 10.5 | 8.3 | 43500 | 33800 | 77.7% | 1.96 | 33200 | R-454B
214776675 | 4.33 | Yes | No | YORK | HRCU-A-CB (Split System: Heat Pump with Remote Outdoor Unit-Air-Source) | Centrally-Ducted | HH860E2S11 | CV601**C+TXV | TMLE120C20MP11 | 52000 | 18 | 10.5 | 8.35 | 52500 | 39000 | 74.29% | 1.98 | 37000 | R-454B
214776689 | 4.42 | Yes | No | YORK | HRCU-A-CB (Split System: Heat Pump with Remote Outdoor Unit-Air-Source) | Centrally-Ducted | HH860E2S11 | CV601**C+TXV | TMLE130D20MP11 | 53000 | 18 | 10.5 | 8.35 | 53000 | 39500 | 74.53% | 1.98 | 37000 | R-454B
214776705 | 3.58 | Yes | Yes | YORK | HRCU-A-CB (Split System: Heat Pump with Remote Outdoor Unit-Air-Source) | Centrally-Ducted | HH860E2S11 | CV600**C+TXV | TMLV100C16MP12 | 43000 | 17 | 11.5 | 8.4 | 42000 | 32800 | 78.1% | 1.98 | 31200 | R-454B
214776706 | 3.63 | Yes | Yes | YORK | HRCU-A-CB (Split System: Heat Pump with Remote Outdoor Unit-Air-Source) | Centrally-Ducted | HH860E2S11 | CV601**C+TXV | TMLV100C16MP12 | 43500 | 17 | 11.7 | 8.5 | 42000 | 32800 | 78.1% | 2 | 31200 | R-454B
214776741 | 3.71 | Yes | Yes | YORK | HRCU-A-CB (Split System: Heat Pump with Remote Outdoor Unit-Air-Source) | Centrally-Ducted | HH860E2S11 | CV607**C+TXV | Y81E080C16SMPS1 | 44500 | 18 | 12 | 8.5 | 42500 | 33000 | 77.65% | 2 | 32000 | R-454B
214776308 | 1.92 | Yes | Yes | YORK | HRCU-A-CB (Split System: Heat Pump with Remote Outdoor Unit-Air-Source) | Centrally-Ducted | HH824E2S11 | CX360B*35+TXV | TL9E060B12UH11 | 23000 | 17 | 12 | 9 | 21400 | 17600 | 82.24% | 2 | 17400 | R-454B
214776319 | 1.87 | Yes | Yes | YORK | HRCU-A-CB (Split System: Heat Pump with Remote Outdoor Unit-Air-Source) | Centrally-Ducted | HH824E2S11 | CV363**C+TXV | TM9E026A08MP12 | 22400 | 16 | 10.5 | 8.8 | 21400 | 17200 | 80.37% | 1.96 | 16900 | R-454B
214776344 | 1.85 | Yes | Yes | YORK | HRCU-A-CB (Split System: Heat Pump with Remote Outdoor Unit-Air-Source) | Centrally-Ducted | HH824E2S11 | CX360A*35+TXV | TM9V040A10MP12 | 22200 | 16 | 10.5 | 8.65 | 21200 | 17100 | 80.66% | 1.94 | 16700 | R-454B
214776360 | 1.9 | Yes | Yes | YORK | HRCU-A-CB (Split System: Heat Pump with Remote Outdoor Unit-Air-Source) | Centrally-Ducted | HH824E2S11 | CH368A*C+TXV | TMLE040A12MP11 | 22800 | 16 | 11.7 | 8.9 | 21000 | 16800 | 80% | 1.98 | 16500 | R-454B
214776376 | 1.87 | Yes | Yes | YORK | HRCU-A-CB (Split System: Heat Pump with Remote Outdoor Unit-Air-Source) | Centrally-Ducted | HH824E2S11 | CH240A*C+TXV | Y82E060A12LMPS1 | 22400 | 18 | 11.5 | 8.7 | 21200 | 17300 | 81.6% | 1.94 | 17100 | R-454B
211230242 | 3.02 | Yes | No | AIRQUEST | HRCU-A-CB (Split System: Heat Pump with Remote Outdoor Unit-Air-Source) | Centrally-Ducted | DLCURAH36ABK | EN(A,D,W)4X48L21** | *96VSN0802120A* | 36200 | 16 | 10 | 8.1 | 38500 | 34800 | 90.39% | 2.02 | 29200 | R-410A
211230499 | 3 | Yes | No | AIRQUEST | HRCU-A-CB (Split System: Heat Pump with Remote Outdoor Unit-Air-Source) | Centrally-Ducted | DLCURAH36ABK | EN(A,D)4X48L24** | *80VSL0702120A* | 36000 | 16 | 10 | 8.1 | 38500 | 34800 | 90.39% | 2.02 | 29200 | R-410A
214389929 | 2.72 | Yes | Yes | CARRIER | HRCU-A-CB (Split System: Heat Pump with Remote Outdoor Unit-Air-Source) | Centrally-Ducted | 25VNA837A*030* | H,PG53936 | 58TN*B045C17**12 | 32600 | 17 | 11 | 8.5 | 31600 | 25200 | 79.75% | 1.96 | 31200 | R-410A
214271857 | 1.98 | Yes | No | CARRIER | HRCU-A-CB (Split System: Heat Pump with Remote Outdoor Unit-Air-Source) | Centrally-Ducted | 25VNA825A*031* | V,C36H175P159 | 58TN*B045C17**12 | 23800 | 16 | 10.5 | 8.1 | 19400 | 16200 | 83.51% | 2 | 19600 | R-410A
214271872 | 1.95 | Yes | Yes | CARRIER | HRCU-A-CB (Split System: Heat Pump with Remote Outdoor Unit-Air-Source) | Centrally-Ducted | 25VNA825A*031* | V,C36H***P219 | 58TN*B070C14**12 | 23400 | 16 | 11 | 8.1 | 20000 | 16300 | 81.5% | 1.92 | 19800 | R-410A
214272323 | 2.7 | Yes | Yes | CARRIER | HRCU-A-CB (Split System: Heat Pump with Remote Outdoor Unit-Air-Source) | Centrally-Ducted | 25VNA837A*030* | PL36H210P299 | 59MN7C100C21**22 | 32400 | 18 | 11.5 | 8.5 | 30400 | 24400 | 80.26% | 2 | 30200 | R-410A
206771357 | 2.75 | Yes | Yes | DAY & NIGHT | HRCU-A-CB (Split System: Heat Pump with Remote Outdoor Unit-Air-Source) | Centrally-Ducted | CVH837GKA2* | EA*4X37L21A*+WALLCON | *80CTL0901716A* | 33000 | 18 | 11.7 | 8.5 | 32800 | 25000 | 76.22% | 2 | 31800 | R-410A
206771564 | 2.65 | Yes | Yes | DAY & NIGHT | HRCU-A-CB (Split System: Heat Pump with Remote Outdoor Unit-Air-Source) | Centrally-Ducted | CVH837GKA2* | EA*4X42L24A*+WALLCON | *97CMN1002122A* | 31800 | 17.5 | 11.5 | 8.1 | 33000 | 24400 | 73.94% | 1.9 | 31200 | R-410A
206771591 | 2.65 | Yes | Yes | DAY & NIGHT | HRCU-A-CB (Split System: Heat Pump with Remote Outdoor Unit-Air-Source) | Centrally-Ducted | CVH837GKA2* | EA*4X42L24A*+WALLCON | *96CTN1002122A* | 31800 | 17.5 | 11.5 | 8.1 | 33000 | 24400 | 73.94% | 1.9 | 31200 | R-410A
215407230 | 1.92 | Yes | Yes | YORK | HRCU-A-CB (Split System: Heat Pump with Remote Outdoor Unit-Air-Source) | Centrally-Ducted | HH824E2S11 | H,YG8J*36+TXV | TM9V080B12MP12 | 23000 | 17 | 12 | 9 | 21400 | 17900 | 83.64% | 2 | 17600 | R-454B
206771780 | 2.68 | Yes | Yes | DAY & NIGHT | HRCU-A-CB (Split System: Heat Pump with Remote Outdoor Unit-Air-Source) | Centrally-Ducted | CVH837GKA2* | EA*4X48L21A*+WALLCON | *80CTL0902120A* | 32200 | 17.5 | 11.7 | 8.5 | 32600 | 25000 | 76.69% | 1.98 | 31400 | R-410A
211246022 | 1.95 | Yes | No | CARRIER | HRCU-A-CB (Split System: Heat Pump with Remote Outdoor Unit-Air-Source) | Centrally-Ducted | 38MURAQ24AB3* | CNPV*3617AL* | GG96VTAA30040A | 23400 | 16 | 10 | 8.1 | 25800 | 24000 | 93.02% | 2 | 19000 | R-410A
214776756 | 4.42 | Yes | Yes | YORK | HRCU-A-CB (Split System: Heat Pump with Remote Outdoor Unit-Air-Source) | Centrally-Ducted | HH860E2S11 | CV607**C+TXV | Y81E080C20SMPS1 | 53000 | 19 | 11 | 8.5 | 52000 | 38500 | 74.04% | 2 | 36200 | R-454B
214776758 | 4.42 | Yes | Yes | YORK | HRCU-A-CB (Split System: Heat Pump with Remote Outdoor Unit-Air-Source) | Centrally-Ducted | HH860E2S11 | CV602D*A+TXV | Y81E080C20SMPS1 | 53000 | 19 | 11 | 8.5 | 52000 | 38500 | 74.04% | 2 | 36200 | R-454B
214776774 | 4.29 | Yes | Yes | YORK | HRCU-A-CB (Split System: Heat Pump with Remote Outdoor Unit-Air-Source) | Centrally-Ducted | HH860E2S11 | CH600C*C+TXV | Y81E120C20SMPS1 | 51500 | 18 | 11 | 8.3 | 51500 | 38000 | 73.79% | 1.96 | 35600 | R-454B
214776775 | 4.38 | Yes | Yes | YORK | HRCU-A-CB (Split System: Heat Pump with Remote Outdoor Unit-Air-Source) | Centrally-Ducted | HH860E2S11 | CH604**C+TXV | Y81E120C20SMPS1 | 52500 | 19 | 11.7 | 8.5 | 51500 | 38000 | 73.79% | 2 | 35600 | R-454B
214776788 | 4.42 | Yes | Yes | YORK | HRCU-A-CB (Split System: Heat Pump with Remote Outdoor Unit-Air-Source) | Centrally-Ducted | HH860E2S11 | CH600C*C+TXV | Y81E130D20SMPS1 | 53000 | 18 | 11 | 8.3 | 52500 | 39000 | 74.29% | 1.96 | 36400 | R-454B
214776789 | 3.54 | Yes | No | YORK | HRCU-A-CB (Split System: Heat Pump with Remote Outdoor Unit-Air-Source) | Centrally-Ducted | HH860E2S11 | CH480C*C+TXV | YP9C080C16MP13 | 42500 | 17 | 10.5 | 8.3 | 42000 | 33000 | 78.57% | 1.96 | 31600 | R-454B
214776805 | 3.63 | Yes | Yes | YORK | HRCU-A-CB (Split System: Heat Pump with Remote Outdoor Unit-Air-Source) | Centrally-Ducted | HH860E2S11 | CV609**A+TXV | YP9C080C16MP13 | 43500 | 18 | 11 | 8.5 | 42000 | 33000 | 78.57% | 2 | 31600 | R-454B
214776806 | 3.54 | Yes | Yes | YORK | HRCU-A-CB (Split System: Heat Pump with Remote Outdoor Unit-Air-Source) | Centrally-Ducted | HH860E2S11 | CH480C*C+TXV | YP9C100C16MP13 | 42500 | 17 | 11 | 8.3 | 42000 | 32800 | 78.1% | 1.96 | 31200 | R-454B
214776822 | 4.33 | Yes | No | YORK | HRCU-A-CB (Split System: Heat Pump with Remote Outdoor Unit-Air-Source) | Centrally-Ducted | HH860E2S11 | CH600C*C+TXV | YP9C120D20MP13 | 52000 | 18 | 10.5 | 8.3 | 52000 | 38500 | 74.04% | 1.96 | 36400 | R-454B
214776823 | 4.42 | Yes | Yes | YORK | HRCU-A-CB (Split System: Heat Pump with Remote Outdoor Unit-Air-Source) | Centrally-Ducted | HH860E2S11 | CH604**C+TXV | YP9C120D20MP13 | 53000 | 19 | 11 | 8.5 | 52500 | 39000 | 74.29% | 2 | 36600 | R-454B
214776825 | 4.29 | Yes | No | YORK | HRCU-A-CB (Split System: Heat Pump with Remote Outdoor Unit-Air-Source) | Centrally-Ducted | HH860E2S11 | CV600**C+TXV | YP9C120D20MP13 | 51500 | 18 | 10.5 | 8.3 | 52500 | 39000 | 74.29% | 1.96 | 36600 | R-454B
214776841 | 3.63 | Yes | Yes | YORK | HRCU-A-CB (Split System: Heat Pump with Remote Outdoor Unit-Air-Source) | Centrally-Ducted | HH860E2S11 | CV601**C+TXV | YPLC080C16MP13 | 43500 | 17 | 11.7 | 8.5 | 42000 | 32800 | 78.1% | 2 | 31200 | R-454B
214776855 | 4.29 | Yes | No | YORK | HRCU-A-CB (Split System: Heat Pump with Remote Outdoor Unit-Air-Source) | Centrally-Ducted | HH860E2S11 | CV600**C+TXV | YPLC100C20MP13 | 51500 | 18 | 10.5 | 8.3 | 52000 | 38500 | 74.04% | 1.96 | 36200 | R-454B
214776891 | 4.42 | Yes | Yes | YORK | HRCU-A-CB (Split System: Heat Pump with Remote Outdoor Unit-Air-Source) | Centrally-Ducted | HH860E2S11 | CX601C*35+TXV | YPLC120C20MP13 | 53000 | 19 | 11 | 8.5 | 52000 | 38500 | 74.04% | 2 | 36200 | R-454B
214777206 | 3.63 | Yes | Yes | YORK | HRCU-A-CB (Split System: Heat Pump with Remote Outdoor Unit-Air-Source) | Centrally-Ducted | HH860E2S11 | CV602C*A+TXV | TM9V080C16MP12 | 43500 | 18 | 11 | 8.5 | 42000 | 33000 | 78.57% | 2 | 31600 | R-454B
214777223 | 4.33 | Yes | Yes | YORK | HRCU-A-CB (Split System: Heat Pump with Remote Outdoor Unit-Air-Source) | Centrally-Ducted | HH860E2S11 | CV602C*A+TXV | YP9C100C20MP13 | 52000 | 19 | 11 | 8.5 | 51500 | 38000 | 73.79% | 2 | 36000 | R-454B
211230508 | 2.98 | Yes | No | AIRQUEST | HRCU-A-CB (Split System: Heat Pump with Remote Outdoor Unit-Air-Source) | Centrally-Ducted | DLCURAH36ABK | EN(A,D)4X48L24** | *80VSL0902120A* | 35800 | 16.5 | 10 | 8.1 | 38500 | 34800 | 90.39% | 2 | 29200 | R-410A
211230517 | 2.98 | Yes | No | AIRQUEST | HRCU-A-CB (Split System: Heat Pump with Remote Outdoor Unit-Air-Source) | Centrally-Ducted | DLCURAH36ABK | EN(A,D)4X48L24** | *80VSL0902420A* | 35800 | 16.5 | 10 | 8.1 | 38500 | 34800 | 90.39% | 2 | 29200 | R-410A
213311583 | 1.97 | Yes | Yes | CARRIER | HRCU-A-CB (Split System: Heat Pump with Remote Outdoor Unit-Air-Source) | Centrally-Ducted | 38MURAQ24AB3* | C36A***L129+CBPE3A* |  | 23600 | 17 | 10 | 9 | 25600 | 25200 | 98.44% | 2.14 | 18600 | R-410A
215726479 | 3.63 | Yes | Yes | YORK | HRCU-A-CB (Split System: Heat Pump with Remote Outdoor Unit-Air-Source) | Centrally-Ducted | HH860E2S11 | H,YG37*48+TXV | TM8V100C16MP12 | 43500 | 17 | 11.7 | 8.5 | 42000 | 32800 | 78.1% | 2 | 31200 | R-454B
215726497 | 3.63 | Yes | Yes | YORK | HRCU-A-CB (Split System: Heat Pump with Remote Outdoor Unit-Air-Source) | Centrally-Ducted | HH860E2S11 | H,YG86*60+TXV-BLEED | TM8V100C16MP12 | 43500 | 18 | 11.7 | 8.5 | 42000 | 32800 | 78.1% | 2 | 31200 | R-454B
215726547 | 3.67 | Yes | Yes | YORK | HRCU-A-CB (Split System: Heat Pump with Remote Outdoor Unit-Air-Source) | Centrally-Ducted | HH860E2S11 | H,YG48*48+TXV-BLEED | TM9Y080C16MP11 | 44000 | 17 | 11 | 8.5 | 42500 | 33400 | 78.59% | 2 | 32000 | R-454B
215726565 | 3.67 | Yes | Yes | YORK | HRCU-A-CB (Split System: Heat Pump with Remote Outdoor Unit-Air-Source) | Centrally-Ducted | HH860E2S11 | H,YG88*60+TXV-BLEED | TM9Y080C16MP11 | 44000 | 17 | 11 | 8.5 | 42500 | 33400 | 78.59% | 2 | 32000 | R-454B
215726597 | 4.38 | Yes | Yes | YORK | HRCU-A-CB (Split System: Heat Pump with Remote Outdoor Unit-Air-Source) | Centrally-Ducted | HH860E2S11 | H,YG86*60+TXV-BLEED | TM9Y100C20MP11 | 52500 | 18 | 11 | 8.5 | 52500 | 39000 | 74.29% | 2 | 36600 | R-454B
215726638 | 3.67 | Yes | Yes | YORK | HRCU-A-CB (Split System: Heat Pump with Remote Outdoor Unit-Air-Source) | Centrally-Ducted | HH860E2S11 | H,YG48*48+TXV-BLEED | Y81E080C20SMPS1 | 44000 | 18 | 12 | 8.5 | 42500 | 33000 | 77.65% | 2 | 31600 | R-454B
215726663 | 3.67 | Yes | Yes | YORK | HRCU-A-CB (Split System: Heat Pump with Remote Outdoor Unit-Air-Source) | Centrally-Ducted | HH860E2S11 | H,YG50*48+TXV-BLEED | Y81E100C16SMPS1 | 44000 | 18 | 12 | 8.5 | 42000 | 32800 | 78.1% | 2 | 31400 | R-454B
215726672 | 3.67 | Yes | Yes | YORK | HRCU-A-CB (Split System: Heat Pump with Remote Outdoor Unit-Air-Source) | Centrally-Ducted | HH860E2S11 | H,YG86*60+TXV-BLEED | Y81E100C16SMPS1 | 44000 | 18 | 12 | 8.5 | 42000 | 32800 | 78.1% | 2 | 31400 | R-454B
215726679 | 3.71 | Yes | Yes | YORK | HRCU-A-CB (Split System: Heat Pump with Remote Outdoor Unit-Air-Source) | Centrally-Ducted | HH860E2S11 | H,YG48*60+TXV | Y81E100C20SMPS1 | 44500 | 18 | 12 | 8.5 | 42500 | 33000 | 77.65% | 2 | 31800 | R-454B
215726681 | 4.42 | Yes | Yes | YORK | HRCU-A-CB (Split System: Heat Pump with Remote Outdoor Unit-Air-Source) | Centrally-Ducted | HH860E2S11 | H,YG49*60+TXV | Y81E100C20SMPS1 | 53000 | 19 | 11.7 | 8.5 | 51500 | 38000 | 73.79% | 2 | 35600 | R-454B
214776512 | 3.71 | Yes | Yes | YORK | HRCU-A-CB (Split System: Heat Pump with Remote Outdoor Unit-Air-Source) | Centrally-Ducted | HH860E2S11 | CH605D*C+TXV | TM9E100C16MP12 | 44500 | 18 | 11 | 8.5 | 44000 | 34000 | 77.27% | 2 | 33400 | R-454B
214776528 | 4.46 | Yes | Yes | YORK | HRCU-A-CB (Split System: Heat Pump with Remote Outdoor Unit-Air-Source) | Centrally-Ducted | HH860E2S11 | CV606**C+TXV | TM9E100C20MP12 | 53500 | 19 | 11 | 8.5 | 53000 | 39500 | 74.53% | 2 | 37000 | R-454B
214776544 | 4.42 | Yes | Yes | YORK | HRCU-A-CB (Split System: Heat Pump with Remote Outdoor Unit-Air-Source) | Centrally-Ducted | HH860E2S11 | CV607**C+TXV | TM9E120D20MP12 | 53000 | 19 | 11 | 8.5 | 52500 | 39000 | 74.29% | 2 | 36800 | R-454B
214776562 | 3.63 | Yes | Yes | YORK | HRCU-A-CB (Split System: Heat Pump with Remote Outdoor Unit-Air-Source) | Centrally-Ducted | HH860E2S11 | CH602**A+TXV | TM9V080C16MP12 | 43500 | 18 | 11 | 8.5 | 42000 | 33000 | 78.57% | 2 | 31600 | R-454B
214776635 | 4.46 | Yes | Yes | YORK | HRCU-A-CB (Split System: Heat Pump with Remote Outdoor Unit-Air-Source) | Centrally-Ducted | HH860E2S11 | CV607**C+TXV | TMLE080C20MP11 | 53500 | 19 | 11 | 8.5 | 53000 | 39500 | 74.53% | 2 | 37000 | R-454B
214776642 | 3.67 | Yes | No | YORK | HRCU-A-CB (Split System: Heat Pump with Remote Outdoor Unit-Air-Source) | Centrally-Ducted | HH860E2S11 | CH600C*C+TXV | TMLE100C16MP11 | 44000 | 17 | 10.5 | 8.45 | 43500 | 33800 | 77.7% | 1.98 | 33200 | R-454B
214776651 | 3.71 | Yes | Yes | YORK | HRCU-A-CB (Split System: Heat Pump with Remote Outdoor Unit-Air-Source) | Centrally-Ducted | HH860E2S11 | CV606**C+TXV | TMLE100C16MP11 | 44500 | 18 | 11 | 8.5 | 43500 | 33800 | 77.7% | 2 | 33200 | R-454B
214776653 | 3.71 | Yes | Yes | YORK | HRCU-A-CB (Split System: Heat Pump with Remote Outdoor Unit-Air-Source) | Centrally-Ducted | HH860E2S11 | CV607**C+TXV | TMLE100C16MP11 | 44500 | 18 | 11 | 8.5 | 43500 | 33800 | 77.7% | 2 | 33200 | R-454B
215940154 | 2.82 | Yes | Yes | CARRIER | HRCU-A-CB (Split System: Heat Pump with Remote Outdoor Unit-Air-Source) | Centrally-Ducted | 27VNA336A*030* | CSAH*4812AM*+UI | 59TN7A100C21**22 | 33800 | 19.5 | 11.7 | 9 | 34600 | 26400 | 76.3% | 1.92 | 30400 | R-454B
215940204 | 2.82 | Yes | Yes | CARRIER | HRCU-A-CB (Split System: Heat Pump with Remote Outdoor Unit-Air-Source) | Centrally-Ducted | 27VNA336A*030* | CSAH*6012AM*+UI | 59TN7A060C17**16 | 33800 | 18.5 | 11 | 9 | 35000 | 26800 | 76.57% | 1.92 | 30600 | R-454B
215940354 | 2.93 | Yes | Yes | CARRIER | HRCU-A-CB (Split System: Heat Pump with Remote Outdoor Unit-Air-Source) | Centrally-Ducted | 27VNA336A*030* | CVAMA4921XMA*+UI | 59TN7A060C17**16 | 35200 | 21 | 11.7 | 8.5 | 38500 | 29400 | 76.36% | 2.02 | 33800 | R-454B
215940554 | 2.87 | Yes | Yes | CARRIER | HRCU-A-CB (Split System: Heat Pump with Remote Outdoor Unit-Air-Source) | Centrally-Ducted | 27VNA336A*030* | CVAVA3621XMA*+UI | 59TN7A080C21**20 | 34400 | 20.5 | 11.7 | 8.5 | 38500 | 28200 | 73.25% | 2.04 | 32200 | R-454B
215940604 | 2.93 | Yes | Yes | CARRIER | HRCU-A-CB (Split System: Heat Pump with Remote Outdoor Unit-Air-Source) | Centrally-Ducted | 27VNA336A*030* | CVAVA3817XMA*+UI | 59TN7A080C17**16 | 35200 | 21 | 11.7 | 8.5 | 38500 | 29200 | 75.84% | 2.06 | 33400 | R-454B
214776381 | 1.9 | Yes | Yes | YORK | HRCU-A-CB (Split System: Heat Pump with Remote Outdoor Unit-Air-Source) | Centrally-Ducted | HH824E2S11 | CH368A*C+TXV | Y82E060A12LMPS1 | 22800 | 18 | 11.7 | 8.9 | 21400 | 17300 | 80.84% | 1.98 | 17200 | R-454B
214776914 | 1.98 | Yes | Yes | YORK | HRCU-A-CB (Split System: Heat Pump with Remote Outdoor Unit-Air-Source) | Centrally-Ducted | HH824E2S11 | CV360A*C+TXV+AEF36AXP* |  | 23800 | 19 | 11.7 | 9.15 | 22200 | 16600 | 74.77% | 2.04 | 17300 | R-454B
216819945 | 3.42 | Yes | No | FRIEDRICH | HRCU-A-CB (Split System: Heat Pump with Remote Outdoor Unit-Air-Source) | Centrally-Ducted | RD18AY48AJVC | RCFY4821STANM | FR962V0705A21M4 | 41000 | 17 | 10 | 8.1 | 41000 | 37800 | 92.2% | 2.1 | 40000 | R-454B
216819057 | 1.75 | Yes | No | FRIEDRICH | HRCU-A-CB (Split System: Heat Pump with Remote Outdoor Unit-Air-Source) | Centrally-Ducted | RD18AY24AJVC | RCFY2417MTANM | FR802V0503A14DZ | 21000 | 18 | 10 | 8.1 | 20800 | 17000 | 81.73% | 1.9 | 18100 | R-454B
211242518 | 1.98 | Yes | Yes | BRYANT HEATING AND COOLING SYSTEMS | HRCU-A-CB (Split System: Heat Pump with Remote Outdoor Unit-Air-Source) | Centrally-Ducted | 38MURAQ24AB3* | CAP**3621AL* | 926TB60080V21*** | 23800 | 17 | 10 | 8.5 | 25800 | 23200 | 89.92% | 1.94 | 18900 | R-410A
215731291 | 2.72 | Yes | Yes | YORK | HRCU-A-CB (Split System: Heat Pump with Remote Outdoor Unit-Air-Source) | Centrally-Ducted | HH836E2S11 | H,YG48*36+TXV | TM9V060B12MP12 | 32600 | 17 | 11 | 8.5 | 29000 | 24800 | 85.52% | 2 | 26000 | R-454B
215731304 | 2.88 | Yes | Yes | YORK | HRCU-A-CB (Split System: Heat Pump with Remote Outdoor Unit-Air-Source) | Centrally-Ducted | HH836E2S11 | H,YG48*36+TXV | Y81E080C20SMPS1 | 34600 | 19 | 11 | 8.5 | 30800 | 25400 | 82.47% | 2 | 27400 | R-454B
211228064 | 2.97 | Yes | No | DAY & NIGHT | HRCU-A-CB (Split System: Heat Pump with Remote Outdoor Unit-Air-Source) | Centrally-Ducted | DLCURAH36ABK | EA*4X42L24A* | *96VSN1002120A* | 35600 | 16 | 10 | 8.1 | 38500 | 35000 | 90.91% | 1.9 | 29400 | R-410A
211228167 | 3.02 | Yes | No | AIRQUEST | HRCU-A-CB (Split System: Heat Pump with Remote Outdoor Unit-Air-Source) | Centrally-Ducted | DLCURAH36ABK | EA*4X42L24A* | OMV154L20A | 36200 | 16 | 10 | 8.1 | 39500 | 35200 | 89.11% | 1.92 | 29400 | R-410A
214607206 | 1.78 | Yes | Yes | LENNOX | HRCU-A-CB (Split System: Heat Pump with Remote Outdoor Unit-Air-Source) | Centrally-Ducted | SL25XPV-024-230A** | L*24/42S9+LEFE4B* |  | 21400 | 22 | 13.5 | 8.8 | 20400 | 20800 | 102% | 1.82 | 24200 | R-410A
211228548 | 3.07 | Yes | No | AIRQUEST | HRCU-A-CB (Split System: Heat Pump with Remote Outdoor Unit-Air-Source) | Centrally-Ducted | DLCURAH36ABK | EA*4X43L21A* | *96VSN0801716A* | 36800 | 15.5 | 10 | 8.5 | 38500 | 35000 | 90.91% | 2.1 | 29200 | R-410A
211228648 | 3.07 | Yes | No | AIRQUEST | HRCU-A-CB (Split System: Heat Pump with Remote Outdoor Unit-Air-Source) | Centrally-Ducted | DLCURAH36ABK | EA*4X43L21A* | *96VTN1002120A* | 36800 | 15.5 | 10 | 8.5 | 38500 | 34800 | 90.39% | 2.1 | 29200 | R-410A
214776662 | 4.46 | Yes | Yes | YORK | HRCU-A-CB (Split System: Heat Pump with Remote Outdoor Unit-Air-Source) | Centrally-Ducted | HH860E2S11 | CX601C*35+TXV | TMLE100C20MP11 | 53500 | 19 | 11 | 8.5 | 53000 | 39500 | 74.53% | 2 | 37000 | R-454B
214776712 | 3.63 | Yes | Yes | YORK | HRCU-A-CB (Split System: Heat Pump with Remote Outdoor Unit-Air-Source) | Centrally-Ducted | HH860E2S11 | CV607**C+TXV | TMLV100C16MP12 | 43500 | 18 | 11.7 | 8.5 | 42000 | 32800 | 78.1% | 2 | 31200 | R-454B
214776735 | 3.71 | Yes | Yes | YORK | HRCU-A-CB (Split System: Heat Pump with Remote Outdoor Unit-Air-Source) | Centrally-Ducted | HH860E2S11 | CV601**C+TXV | Y81E080C16SMPS1 | 44500 | 17 | 12 | 8.5 | 42500 | 33000 | 77.65% | 2 | 32000 | R-454B
214776737 | 3.71 | Yes | Yes | YORK | HRCU-A-CB (Split System: Heat Pump with Remote Outdoor Unit-Air-Source) | Centrally-Ducted | HH860E2S11 | CH605D*C+TXV | Y81E080C16SMPS1 | 44500 | 18 | 12 | 8.5 | 42500 | 33000 | 77.65% | 2 | 32000 | R-454B
214776408 | 2.73 | Yes | Yes | YORK | HRCU-A-CB (Split System: Heat Pump with Remote Outdoor Unit-Air-Source) | Centrally-Ducted | HH836E2S11 | CX361B*35+TXV | Y82E080B12LMPS1 | 32800 | 19 | 11.7 | 8.5 | 28400 | 24400 | 85.92% | 2 | 25400 | R-454B
214776746 | 4.33 | Yes | No | YORK | HRCU-A-CB (Split System: Heat Pump with Remote Outdoor Unit-Air-Source) | Centrally-Ducted | HH860E2S11 | CH600C*C+TXV | Y81E080C20SMPS1 | 52000 | 18 | 10.5 | 8.3 | 52000 | 38500 | 74.04% | 1.96 | 36200 | R-454B
214776751 | 4.42 | Yes | Yes | YORK | HRCU-A-CB (Split System: Heat Pump with Remote Outdoor Unit-Air-Source) | Centrally-Ducted | HH860E2S11 | CX601C*35+TXV | Y81E080C20SMPS1 | 53000 | 19 | 11 | 8.5 | 52000 | 38500 | 74.04% | 2 | 36200 | R-454B
214776912 | 1.98 | Yes | Yes | YORK | HRCU-A-CB (Split System: Heat Pump with Remote Outdoor Unit-Air-Source) | Centrally-Ducted | HH824E2S11 | CV360B*C+TXV+AEF48BXP* |  | 23800 | 19 | 11.7 | 9.15 | 22200 | 16600 | 74.77% | 2.04 | 17300 | R-454B
206767227 | 2.03 | Yes | No | DAY & NIGHT | HRCU-A-CB (Split System: Heat Pump with Remote Outdoor Unit-Air-Source) | Centrally-Ducted | CVH825GKA3* | EA*4X37L21A*+WALLCON | *80CSU1002120A* | 24400 | 16.5 | 10.5 | 8.1 | 21200 | 16700 | 78.77% | 2.02 | 20600 | R-410A
213781617 | 2.77 | Yes | Yes | HEIL | HRCU-A-CB (Split System: Heat Pump with Remote Outdoor Unit-Air-Source) | Centrally-Ducted | HVH837GKA2* | EA*4X61L21A*+WALLCON | *97CMN1002122B* | 33200 | 17.5 | 11.7 | 8.5 | 32000 | 24800 | 77.5% | 1.98 | 31200 | R-410A
216767224 | 4.33 | Yes | No | TRANE | HRCU-A-CB (Split System: Heat Pump with Remote Outdoor Unit-Air-Source) | Centrally-Ducted | 5TWX7060A1 | 5PX*D010AS3 | S8V2C080M5PCB | 52000 | 15.5 | 11 | 8.7 | 51000 | 38500 | 75.49% | 2.19 | 34000 | R-454B
215932615 | 2.83 | Yes | Yes | BRYANT HEATING AND COOLING SYSTEMS | HRCU-A-CB (Split System: Heat Pump with Remote Outdoor Unit-Air-Source) | Centrally-Ducted | 293VAN036**AA* | CAA**6024AM*+UI | 987MC66100C21*** | 34000 | 20.5 | 12 | 9.5 | 34000 | 25800 | 75.88% | 2.06 | 29800 | R-454B
215933485 | 2.8 | Yes | Yes | BRYANT HEATING AND COOLING SYSTEMS | HRCU-A-CB (Split System: Heat Pump with Remote Outdoor Unit-Air-Source) | Centrally-Ducted | 293VAN036**AA* | CSAH*4212AM*+UI | 986TD66100C21*** | 33600 | 19 | 11.5 | 9 | 34600 | 26600 | 76.88% | 1.94 | 30400 | R-454B
215933535 | 2.78 | Yes | Yes | BRYANT HEATING AND COOLING SYSTEMS | HRCU-A-CB (Split System: Heat Pump with Remote Outdoor Unit-Air-Source) | Centrally-Ducted | 293VAN036**AA* | CSAH*4812AM*+UI | 88*TB36045C17*** | 33400 | 18.5 | 10.5 | 9 | 35600 | 27400 | 76.97% | 1.9 | 31200 | R-454B
215933635 | 2.78 | Yes | Yes | BRYANT HEATING AND COOLING SYSTEMS | HRCU-A-CB (Split System: Heat Pump with Remote Outdoor Unit-Air-Source) | Centrally-Ducted | 293VAN036**AA* | CSAH*4812AM*+UI | 987MC42060C17*** | 33400 | 19 | 10.5 | 9 | 34200 | 26200 | 76.61% | 1.96 | 30000 | R-454B
214569396 | 3.63 | Yes | Yes | CARRIER | HRCU-A-CB (Split System: Heat Pump with Remote Outdoor Unit-Air-Source) | Centrally-Ducted | 25VNA448A*031* | CAP**4821AL*+UI | 58TN*B070C21**20 | 43500 | 20.5 | 11 | 9.5 | 46500 | 36600 | 78.71% | 2.26 | 43500 | R-410A
214569398 | 3.63 | Yes | Yes | CARRIER | HRCU-A-CB (Split System: Heat Pump with Remote Outdoor Unit-Air-Source) | Centrally-Ducted | 25VNA448A*031* | CAP**4821AL*+UI | 59CU5B080C21**20 | 43500 | 20.5 | 11 | 9.5 | 46500 | 36600 | 78.71% | 2.26 | 43500 | R-410A
214569430 | 3.71 | Yes | Yes | CARRIER | HRCU-A-CB (Split System: Heat Pump with Remote Outdoor Unit-Air-Source) | Centrally-Ducted | 25VNA448A*031* | CAP**6024AL*+UI | 59TN6C080C21**20 | 44500 | 21.5 | 12 | 10 | 45500 | 36200 | 79.56% | 2.36 | 43000 | R-410A
215870954 | 2.72 | Yes | No | YORK | HRCU-A-CB (Split System: Heat Pump with Remote Outdoor Unit-Air-Source) | Centrally-Ducted | HH836E2S11 | CV365**C+TXV | YP9C080B12MP13 | 32600 | 17 | 10.5 | 8.4 | 29200 | 24800 | 84.93% | 1.98 | 26000 | R-454B
214272290 | 2.58 | Yes | Yes | CARRIER | HRCU-A-CB (Split System: Heat Pump with Remote Outdoor Unit-Air-Source) | Centrally-Ducted | 25VNA837A*030* | V,C36H175P159 | 58TN*B070C17**16 | 31000 | 17 | 11 | 8.5 | 30600 | 24600 | 80.39% | 1.98 | 30400 | R-410A
214272308 | 2.73 | Yes | Yes | CARRIER | HRCU-A-CB (Split System: Heat Pump with Remote Outdoor Unit-Air-Source) | Centrally-Ducted | 25VNA837A*030* | C36A***L539 | 58TN*B110C21**20 | 32800 | 18 | 11.5 | 8.5 | 30200 | 24400 | 80.79% | 2 | 30000 | R-410A
212983507 | 1.97 | Yes | Yes | BRYANT HEATING AND COOLING SYSTEMS | HRCU-A-CB (Split System: Heat Pump with Remote Outdoor Unit-Air-Source) | Centrally-Ducted | 38MURAQ24AB3* | CAP**2414AL* | 912SE36060M14*** | 23600 | 16.5 | 10 | 8.5 | 27000 | 25600 | 94.81% | 2.14 | 19500 | R-410A
212983557 | 2 | Yes | Yes | BRYANT HEATING AND COOLING SYSTEMS | HRCU-A-CB (Split System: Heat Pump with Remote Outdoor Unit-Air-Source) | Centrally-Ducted | 38MURAQ24AB3* | CAP**3617AL* | 912SE36060M14*** | 24000 | 17 | 10 | 8.5 | 26400 | 23400 | 88.64% | 1.94 | 19200 | R-410A
212983577 | 1.95 | Yes | Yes | BRYANT HEATING AND COOLING SYSTEMS | HRCU-A-CB (Split System: Heat Pump with Remote Outdoor Unit-Air-Source) | Centrally-Ducted | 38MURAQ24AB3* | CNPV*2414AL* | 912SE36060M14*** | 23400 | 16.5 | 10 | 8.5 | 27000 | 24600 | 91.11% | 2.04 | 19500 | R-410A
215933027 | 2.77 | Yes | Yes | AIRQUEST | HRCU-A-CB (Split System: Heat Pump with Remote Outdoor Unit-Air-Source) | Centrally-Ducted | H5H3V36*K*AAA* | ESH5X36M12A*+WALLCON | *80CSU0401712A* | 33200 | 19 | 11 | 9 | 35000 | 27000 | 77.14% | 1.9 | 30800 | R-454B
212979048 | 2.55 | No | No | BRYANT HEATING AND COOLING SYSTEMS | HRCU-A-CB (Split System: Heat Pump with Remote Outdoor Unit-Air-Source) | Centrally-Ducted | 38MURAQ30AB3* | CAP**4321AL* | 8(0,1)*SB48070M17*** | 30600 | 15.2 | 9 | 8.5 | 33600 | 26400 | 78.57% | 1.86 | 23200 | R-410A
212383289 | 2.97 | No | No | BRYANT HEATING AND COOLING SYSTEMS | HRCU-A-CB (Split System: Heat Pump with Remote Outdoor Unit-Air-Source) | Centrally-Ducted | 38MURAQ36AB3* | CAP**3621AL* | 8(0,1)*SA42090E17*** | 35600 | 15.5 | 9.5 | 8.1 | 39500 | 35200 | 89.11% | 1.84 | 29600 | R-410A
212383424 | 3.02 | Yes | Yes | BRYANT HEATING AND COOLING SYSTEMS | HRCU-A-CB (Split System: Heat Pump with Remote Outdoor Unit-Air-Source) | Centrally-Ducted | 38MURAQ36AB3* | CAP**3721AL* | 82*TA60090V21*** | 36200 | 16 | 10 | 8.5 | 38500 | 34800 | 90.39% | 2.06 | 29000 | R-410A
216551816 | 3.79 | Yes | Yes | FRIEDRICH | HRCU-A-CB (Split System: Heat Pump with Remote Outdoor Unit-Air-Source) | Centrally-Ducted | FRP19AY48AJVC | TCFY4821SEAAM | FR98MV0855A21UP | 45500 | 19 | 12 | 10 | 45500 | 42000 | 92.31% | 2.1 | 42000 | R-454B
216551827 | 3.79 | Yes | Yes | FRIEDRICH | HRCU-A-CB (Split System: Heat Pump with Remote Outdoor Unit-Air-Source) | Centrally-Ducted | FRP19AY48AJVC | RCFY4821SEAAM | FR802V0754A17UH | 45500 | 19 | 12 | 10 | 45500 | 42000 | 92.31% | 2.1 | 42000 | R-454B
216551709 | 1.9 | Yes | Yes | FRIEDRICH | HRCU-A-CB (Split System: Heat Pump with Remote Outdoor Unit-Air-Source) | Centrally-Ducted | FRP19AY24AJVC | RCFY2421HEAAM | FR97MV0855A21DH | 22800 | 21 | 13 | 10 | 22800 | 18400 | 80.7% | 1.8 | 21200 | R-454B
215935184 | 2.95 | Yes | Yes | CARRIER | HRCU-A-CB (Split System: Heat Pump with Remote Outdoor Unit-Air-Source) | Centrally-Ducted | 27VNA336A*030* | CVAMA6021XMA*+UI | 58TN*B070C17**16 | 35400 | 21.5 | 12 | 8.5 | 38500 | 29000 | 75.32% | 2.02 | 33000 | R-454B
216551643 | 1.9 | Yes | Yes | FRIEDRICH | HRCU-A-CB (Split System: Heat Pump with Remote Outdoor Unit-Air-Source) | Centrally-Ducted | FRP19AY24AJVC | RCFY2421HEAAM | FR801V0504A17UHS | 22800 | 20 | 12 | 10 | 22800 | 18500 | 81.14% | 1.8 | 21200 | R-454B
216551727 | 1.9 | Yes | Yes | FRIEDRICH | HRCU-A-CB (Split System: Heat Pump with Remote Outdoor Unit-Air-Source) | Centrally-Ducted | FRP19AY24AJVC | RCFY2421HEAAM | FR97MV0703A17DH | 22800 | 21 | 13 | 10 | 22800 | 18500 | 81.14% | 1.8 | 21200 | R-454B
215674533 | 3.83 | Yes | Yes | BRYANT HEATING AND COOLING SYSTEMS | HRCU-A-CB (Split System: Heat Pump with Remote Outdoor Unit-Air-Source) | Centrally-Ducted | 290VAN048**AA* | CAA**6124AM*+UI | 935CB66100C21*** | 46000 | 18 | 10 | 9 | 47500 | 33600 | 70.74% | 2.08 | 42000 | R-454B
215675254 | 3.79 | No | No | BRYANT HEATING AND COOLING SYSTEMS | HRCU-A-CB (Split System: Heat Pump with Remote Outdoor Unit-Air-Source) | Centrally-Ducted | 290VAN048**AA* | CSAH*6012AM*+UI | 935CB66100C21*** | 45500 | 16.5 | 9.5 | 8.5 | 48000 | 33600 | 70% | 2.06 | 42000 | R-454B
211240366 | 2 | Yes | Yes | AIRQUEST | HRCU-A-CB (Split System: Heat Pump with Remote Outdoor Unit-Air-Source) | Centrally-Ducted | DLCURAH24ABK | EA*4X24L17A* | *80VSL0451412A* | 24000 | 16 | 10 | 8.5 | 27000 | 23800 | 88.15% | 1.96 | 19500 | R-410A
214584632 | 4.46 | Yes | Yes | LUXAIRE | HRCU-A-CB (Split System: Heat Pump with Remote Outdoor Unit-Air-Source) | Centrally-Ducted | HH860E2S11 | CTF60C5CHS1 | Z8ES120C20SMPS1 | 53500 | 19 | 11.7 | 9 | 53500 | 38000 | 71.03% | 2 | 36600 | R-454B
214610134 | 2.85 | Yes | Yes | FRIEDRICH | HRCU-A-CB (Split System: Heat Pump with Remote Outdoor Unit-Air-Source) | Centrally-Ducted | FRP18AZ36AJVC | TCFZ6021SEAAM | FR802V1004A17UH | 34200 | 19 | 12.5 | 8.5 | 34200 | 43000 | 125.7% | 2.2 | 40500 | R-410A
214610135 | 2.85 | Yes | Yes | FRIEDRICH | HRCU-A-CB (Split System: Heat Pump with Remote Outdoor Unit-Air-Source) | Centrally-Ducted | FRP18AZ36AJVC | TCFZ6021SEAAM | FR802V0504A17UH | 34200 | 19 | 12.5 | 8.5 | 34200 | 43500 | 127.2% | 2.2 | 41000 | R-410A
216733394 | 1.92 | Yes | Yes | BRYANT HEATING AND COOLING SYSTEMS | HRCU-A-CB (Split System: Heat Pump with Remote Outdoor Unit-Air-Source) | Centrally-Ducted | 37MUHAQ24AA3 | CAA**2517AM* | 912SE42060M17*** | 23000 | 16 | 11 | 8.5 | 20600 | 18400 | 89.32% | 1.98 | 17500 | R-454B
216733478 | 1.92 | Yes | Yes | BRYANT HEATING AND COOLING SYSTEMS | HRCU-A-CB (Split System: Heat Pump with Remote Outdoor Unit-Air-Source) | Centrally-Ducted | 37MUHAQ24AA3 | CAA**2517AM* | 926SB36040V17*** | 23000 | 16 | 11 | 8.5 | 20800 | 18600 | 89.42% | 1.98 | 17700 | R-454B
216733594 | 1.93 | Yes | Yes | BRYANT HEATING AND COOLING SYSTEMS | HRCU-A-CB (Split System: Heat Pump with Remote Outdoor Unit-Air-Source) | Centrally-Ducted | 37MUHAQ24AA3 | CAA**2517AM* | 926TC48080V17*** | 23200 | 16.5 | 11 | 8.5 | 20800 | 18500 | 88.94% | 1.96 | 17600 | R-454B
214776753 | 3.67 | Yes | Yes | YORK | HRCU-A-CB (Split System: Heat Pump with Remote Outdoor Unit-Air-Source) | Centrally-Ducted | HH860E2S11 | CV605**C+TXV | Y81E080C20SMPS1 | 44000 | 18 | 12 | 8.5 | 42500 | 33000 | 77.65% | 2 | 31600 | R-454B
214776787 | 4.38 | Yes | Yes | YORK | HRCU-A-CB (Split System: Heat Pump with Remote Outdoor Unit-Air-Source) | Centrally-Ducted | HH860E2S11 | CV609**A+TXV | Y81E120C20SMPS1 | 52500 | 19 | 11.7 | 8.5 | 51500 | 38000 | 73.79% | 2 | 35600 | R-454B
214389271 | 2.77 | Yes | Yes | BRYANT HEATING AND COOLING SYSTEMS | HRCU-A-CB (Split System: Heat Pump with Remote Outdoor Unit-Air-Source) | Centrally-Ducted | 284ANV036*0**B* | CNPV*4221AL*+UI | 88*TB60090C21*** | 33200 | 19 | 12 | 9 | 37800 | 26600 | 70.37% | 1.98 | 32000 | R-410A
214389287 | 2.8 | Yes | Yes | BRYANT HEATING AND COOLING SYSTEMS | HRCU-A-CB (Split System: Heat Pump with Remote Outdoor Unit-Air-Source) | Centrally-Ducted | 284ANV036*0**B* | CNPV*4821AL*+UI | 88*TB60110C21*** | 33600 | 19.5 | 12.5 | 9 | 36600 | 26000 | 71.04% | 2.04 | 31200 | R-410A
214389319 | 2.83 | Yes | Yes | BRYANT HEATING AND COOLING SYSTEMS | HRCU-A-CB (Split System: Heat Pump with Remote Outdoor Unit-Air-Source) | Centrally-Ducted | 284ANV036*0**B* | CNPV*6024AL*+UI | 88*TB60110C21*** | 34000 | 20 | 12.5 | 9 | 36200 | 25400 | 70.17% | 2.02 | 30600 | R-410A
214389388 | 2.7 | Yes | Yes | BRYANT HEATING AND COOLING SYSTEMS | HRCU-A-CB (Split System: Heat Pump with Remote Outdoor Unit-Air-Source) | Centrally-Ducted | 284ANV036*0**B* | CNPV*3621AL*+UI | 88*TB60090C21*** | 32400 | 18.5 | 11.7 | 9 | 38500 | 27000 | 70.13% | 1.92 | 32800 | R-410A
211228392 | 3.02 | Yes | Yes | DAY & NIGHT | HRCU-A-CB (Split System: Heat Pump with Remote Outdoor Unit-Air-Source) | Centrally-Ducted | DLCURAH36ABK | EA*4X43L21A* | *80VTL0902120A* | 36200 | 16 | 10 | 8.5 | 38500 | 34800 | 90.39% | 2.06 | 29000 | R-410A
215931665 | 4.75 | Yes | Yes | BRYANT HEATING AND COOLING SYSTEMS | HRCU-A-CB (Split System: Heat Pump with Remote Outdoor Unit-Air-Source) | Centrally-Ducted | 293VAN060**AA* | CAA**6124AM*+UI | 83*CA60080C21*** | 57000 | 19 | 11.5 | 8.5 | 60500 | 46000 | 76.03% | 2.04 | 47500 | R-454B
214389934 | 2.73 | Yes | Yes | CARRIER | HRCU-A-CB (Split System: Heat Pump with Remote Outdoor Unit-Air-Source) | Centrally-Ducted | 25VNA837A*030* | H,PG53936 | 58TN*B135C24**22 | 32800 | 18 | 11.7 | 8.5 | 30200 | 24400 | 80.79% | 2 | 30000 | R-410A
214271867 | 2 | Yes | No | CARRIER | HRCU-A-CB (Split System: Heat Pump with Remote Outdoor Unit-Air-Source) | Centrally-Ducted | 25VNA825A*031* | PL36H175P159 | 58TN*B070C14**12 | 24000 | 17 | 10.5 | 8.1 | 19600 | 16200 | 82.65% | 2.02 | 19600 | R-410A
214272296 | 2.7 | Yes | Yes | CARRIER | HRCU-A-CB (Split System: Heat Pump with Remote Outdoor Unit-Air-Source) | Centrally-Ducted | 25VNA837A*030* | PL36H210P299 | 58TN*B090C17**16 | 32400 | 18 | 11.5 | 8.5 | 30400 | 24600 | 80.92% | 2 | 30200 | R-410A
214272303 | 2.7 | Yes | Yes | CARRIER | HRCU-A-CB (Split System: Heat Pump with Remote Outdoor Unit-Air-Source) | Centrally-Ducted | 25VNA837A*030* | C36A***L539 | 58TN*B090C21**20 | 32400 | 18 | 11.5 | 8.5 | 30400 | 24400 | 80.26% | 2 | 30200 | R-410A
214272321 | 2.73 | Yes | Yes | CARRIER | HRCU-A-CB (Split System: Heat Pump with Remote Outdoor Unit-Air-Source) | Centrally-Ducted | 25VNA837A*030* | C36A***L539 | 59MN7C080C17**14 | 32800 | 17 | 11 | 8.5 | 31400 | 25000 | 79.62% | 1.98 | 31000 | R-410A
214610129 | 2.85 | Yes | Yes | FRIEDRICH | HRCU-A-CB (Split System: Heat Pump with Remote Outdoor Unit-Air-Source) | Centrally-Ducted | FRP18AZ36AJVC | TCFZ6021SEAAM | FR98MV0855A21UP | 34200 | 19 | 12.5 | 8.5 | 34200 | 43000 | 125.7% | 2.2 | 40500 | R-410A
215935236 | 2.95 | Yes | Yes | HEIL | HRCU-A-CB (Split System: Heat Pump with Remote Outdoor Unit-Air-Source) | Centrally-Ducted | H5H3V36*K*AAA* | EVM5X60M21A*+WALLCON | *95CSU0601716B* | 35400 | 21.5 | 12 | 8.5 | 38500 | 29000 | 75.32% | 2.02 | 33200 | R-454B
215731832 | 2.82 | Yes | Yes | YORK | HRCU-A-CB (Split System: Heat Pump with Remote Outdoor Unit-Air-Source) | Centrally-Ducted | HH836E2S11 | H,YG48*36+TXV-BLEED | Y81E100C20SMPS1 | 33800 | 19 | 11 | 8.5 | 30000 | 25000 | 83.33% | 2 | 25000 | R-454B
216732875 | 1.85 | Yes | No | BRYANT HEATING AND COOLING SYSTEMS | HRCU-A-CB (Split System: Heat Pump with Remote Outdoor Unit-Air-Source) | Centrally-Ducted | 37MUHAQ24AA3 | CAA**2417AM* | 912SE36060M14*** | 22200 | 15.5 | 10.5 | 8.5 | 21200 | 19200 | 90.57% | 1.96 | 18100 | R-454B
215870929 | 1.9 | Yes | Yes | YORK | HRCU-A-CB (Split System: Heat Pump with Remote Outdoor Unit-Air-Source) | Centrally-Ducted | HH824E2S11 | CH368A*C+TXV | Y91E060A10SMPS1 | 22800 | 17 | 11.7 | 8.45 | 21400 | 17200 | 80.37% | 1.98 | 17200 | R-454B
216017398 | 2 | Yes | Yes | YORK | HRCU-A-CB (Split System: Heat Pump with Remote Outdoor Unit-Air-Source) | Centrally-Ducted | HH824E2S11 | FE*G33*25+TXV-BLEED |  | 24000 | 19 | 12 | 9.5 | 22400 | 16600 | 74.11% | 2.1 | 17400 | R-454B
214776329 | 1.87 | Yes | Yes | YORK | HRCU-A-CB (Split System: Heat Pump with Remote Outdoor Unit-Air-Source) | Centrally-Ducted | HH824E2S11 | CH240A*C+TXV | TM9E060A10MP12 | 22400 | 16 | 10.5 | 8.7 | 21200 | 17700 | 83.49% | 1.94 | 17600 | R-454B
214776347 | 1.9 | Yes | Yes | YORK | HRCU-A-CB (Split System: Heat Pump with Remote Outdoor Unit-Air-Source) | Centrally-Ducted | HH824E2S11 | CH368A*C+TXV | TM9V040A10MP12 | 22800 | 16 | 10.5 | 8.9 | 21400 | 17100 | 79.91% | 1.98 | 16800 | R-454B
216732975 | 1.83 | Yes | Yes | BRYANT HEATING AND COOLING SYSTEMS | HRCU-A-CB (Split System: Heat Pump with Remote Outdoor Unit-Air-Source) | Centrally-Ducted | 37MUHAQ24AA3 | CAA**2417AM* | 926SB48060V17*** | 22000 | 16 | 10.5 | 8.5 | 21000 | 19100 | 90.95% | 1.96 | 18000 | R-454B
216732775 | 1.83 | Yes | No | BRYANT HEATING AND COOLING SYSTEMS | HRCU-A-CB (Split System: Heat Pump with Remote Outdoor Unit-Air-Source) | Centrally-Ducted | 37MUHAQ24AA3 | CAA**2417AM* | 88*TB36045C17*** | 22000 | 15.5 | 10.5 | 8.5 | 21000 | 19200 | 91.43% | 1.98 | 18000 | R-454B
210597510 | 2.73 | Yes | Yes | DAY & NIGHT | HRCU-A-CB (Split System: Heat Pump with Remote Outdoor Unit-Air-Source) | Centrally-Ducted | CVH837GKA** | EHD4X60AAL+WALLCON | *80CTL0701716A* | 32800 | 17 | 11 | 8.1 | 32400 | 25000 | 77.16% | 2 | 31400 | R-410A
210597528 | 2.75 | Yes | Yes | DAY & NIGHT | HRCU-A-CB (Split System: Heat Pump with Remote Outdoor Unit-Air-Source) | Centrally-Ducted | CVH837GKA** | EHD4X60AAL+WALLCON | *95CSU1002122A* | 33000 | 17 | 11.5 | 8.1 | 32200 | 24800 | 77.02% | 2.02 | 31200 | R-410A
213772564 | 2.02 | Yes | No | TEMPSTAR | HRCU-A-CB (Split System: Heat Pump with Remote Outdoor Unit-Air-Source) | Centrally-Ducted | TVH825GKA2* | EHD4X48AAL+WALLCON | *96CTN0601714B* | 24200 | 16 | 10.5 | 8.1 | 21400 | 16700 | 78.04% | 2 | 20600 | R-410A
213312853 | 3.02 | No | No | BRYANT HEATING AND COOLING SYSTEMS | HRCU-A-CB (Split System: Heat Pump with Remote Outdoor Unit-Air-Source) | Centrally-Ducted | 38MURAQ36AB3* | V36H175P139+CBPE4B* |  | 36200 | 16 | 9.5 | 8.1 | 36800 | 34400 | 93.48% | 2 | 28200 | R-410A
216732793 | 1.85 | Yes | Yes | BRYANT HEATING AND COOLING SYSTEMS | HRCU-A-CB (Split System: Heat Pump with Remote Outdoor Unit-Air-Source) | Centrally-Ducted | 37MUHAQ24AA3 | CAA**2417AM* | 88*TB48070C17*** | 22200 | 16 | 10.5 | 8.5 | 21200 | 19200 | 90.57% | 1.96 | 18000 | R-454B
216733795 | 1.83 | Yes | No | BRYANT HEATING AND COOLING SYSTEMS | HRCU-A-CB (Split System: Heat Pump with Remote Outdoor Unit-Air-Source) | Centrally-Ducted | 37MUHAQ24AA3 | CAA**3014AM* | 926TC36060V14*** | 22000 | 16 | 10.5 | 8.1 | 20800 | 18800 | 90.38% | 1.85 | 17600 | R-454B
216734178 | 1.83 | Yes | No | BRYANT HEATING AND COOLING SYSTEMS | HRCU-A-CB (Split System: Heat Pump with Remote Outdoor Unit-Air-Source) | Centrally-Ducted | 37MUHAQ24AA3 | CAA**3017AM* | 926SB48080V17*** | 22000 | 16 | 10.5 | 8.1 | 20800 | 18800 | 90.38% | 1.85 | 17600 | R-454B
216734278 | 1.83 | Yes | No | BRYANT HEATING AND COOLING SYSTEMS | HRCU-A-CB (Split System: Heat Pump with Remote Outdoor Unit-Air-Source) | Centrally-Ducted | 37MUHAQ24AA3 | CAA**3017AM* | 926TC48080V17*** | 22000 | 16 | 10.5 | 8.1 | 20800 | 18800 | 90.38% | 1.85 | 17600 | R-454B
214776432 | 4.33 | Yes | Yes | YORK | HRCU-A-CB (Split System: Heat Pump with Remote Outdoor Unit-Air-Source) | Centrally-Ducted | HH860E2S11 | CX601C*35+TXV | TL8E100C20UH11 | 52000 | 19 | 11 | 8.5 | 51500 | 38000 | 73.79% | 2 | 35800 | R-454B
214776479 | 3.71 | Yes | Yes | YORK | HRCU-A-CB (Split System: Heat Pump with Remote Outdoor Unit-Air-Source) | Centrally-Ducted | HH860E2S11 | CV601**C+TXV | TM9E080C16MP12 | 44500 | 17 | 11 | 8.5 | 43500 | 34000 | 78.16% | 2 | 33200 | R-454B
214776480 | 3.71 | Yes | Yes | YORK | HRCU-A-CB (Split System: Heat Pump with Remote Outdoor Unit-Air-Source) | Centrally-Ducted | HH860E2S11 | CX601C*35+TXV | TM9E080C16MP12 | 44500 | 18 | 11 | 8.5 | 43500 | 34000 | 78.16% | 2 | 33200 | R-454B
214776481 | 3.71 | Yes | Yes | YORK | HRCU-A-CB (Split System: Heat Pump with Remote Outdoor Unit-Air-Source) | Centrally-Ducted | HH860E2S11 | CH605D*C+TXV | TM9E080C16MP12 | 44500 | 18 | 11 | 8.5 | 43500 | 34000 | 78.16% | 2 | 33200 | R-454B
214776482 | 3.71 | Yes | Yes | YORK | HRCU-A-CB (Split System: Heat Pump with Remote Outdoor Unit-Air-Source) | Centrally-Ducted | HH860E2S11 | CV605**C+TXV | TM9E080C16MP12 | 44500 | 18 | 11 | 8.5 | 43500 | 34000 | 78.16% | 2 | 33200 | R-454B
214776515 | 3.71 | Yes | Yes | YORK | HRCU-A-CB (Split System: Heat Pump with Remote Outdoor Unit-Air-Source) | Centrally-Ducted | HH860E2S11 | CV603**A+TXV | TM9E100C16MP12 | 44500 | 18 | 11 | 8.5 | 44000 | 34000 | 77.27% | 2 | 33400 | R-454B
214776532 | 4.46 | Yes | Yes | YORK | HRCU-A-CB (Split System: Heat Pump with Remote Outdoor Unit-Air-Source) | Centrally-Ducted | HH860E2S11 | CV602D*A+TXV | TM9E100C20MP12 | 53500 | 19 | 11 | 8.5 | 53000 | 39500 | 74.53% | 2 | 37000 | R-454B
214776564 | 3.63 | Yes | Yes | YORK | HRCU-A-CB (Split System: Heat Pump with Remote Outdoor Unit-Air-Source) | Centrally-Ducted | HH860E2S11 | CV609**A+TXV | TM9V080C16MP12 | 43500 | 18 | 11 | 8.5 | 42000 | 33000 | 78.57% | 2 | 31600 | R-454B
214776599 | 4.29 | Yes | No | YORK | HRCU-A-CB (Split System: Heat Pump with Remote Outdoor Unit-Air-Source) | Centrally-Ducted | HH860E2S11 | CV600**C+TXV | TM9V120D20MP12 | 51500 | 18 | 10.5 | 8.3 | 52500 | 39000 | 74.29% | 1.96 | 36600 | R-454B
214776615 | 3.71 | Yes | Yes | YORK | HRCU-A-CB (Split System: Heat Pump with Remote Outdoor Unit-Air-Source) | Centrally-Ducted | HH860E2S11 | CV601**C+TXV | TMLE080C16MP11 | 44500 | 17 | 11 | 8.5 | 43500 | 33800 | 77.7% | 2 | 33200 | R-454B
214389404 | 2.7 | Yes | Yes | BRYANT HEATING AND COOLING SYSTEMS | HRCU-A-CB (Split System: Heat Pump with Remote Outdoor Unit-Air-Source) | Centrally-Ducted | 284ANV036*0**B* | CNPV*3621AL*+UI | 986TD66100C21*** | 32400 | 18.5 | 11.7 | 9 | 38500 | 27000 | 70.13% | 1.92 | 32800 | R-410A
214389420 | 2.75 | Yes | Yes | BRYANT HEATING AND COOLING SYSTEMS | HRCU-A-CB (Split System: Heat Pump with Remote Outdoor Unit-Air-Source) | Centrally-Ducted | 284ANV036*0**B* | CNPV*4221AL*+UI | 986TD42080C17*** | 33000 | 18.5 | 11.7 | 9 | 38000 | 26800 | 70.53% | 1.96 | 32200 | R-410A
214569432 | 3.75 | Yes | Yes | CARRIER | HRCU-A-CB (Split System: Heat Pump with Remote Outdoor Unit-Air-Source) | Centrally-Ducted | 25VNA448A*031* | CAP**6121AL*+UI | 58TN*B070C21**20 | 45000 | 21 | 11.5 | 10 | 46000 | 36600 | 79.57% | 2.34 | 43500 | R-410A
214776379 | 1.85 | Yes | Yes | YORK | HRCU-A-CB (Split System: Heat Pump with Remote Outdoor Unit-Air-Source) | Centrally-Ducted | HH824E2S11 | CH360**C+TXV | Y82E060A12LMPS1 | 22200 | 18 | 11.5 | 8.65 | 21200 | 17300 | 81.6% | 1.94 | 17100 | R-454B
214777014 | 2 | Yes | Yes | YORK | HRCU-A-CB (Split System: Heat Pump with Remote Outdoor Unit-Air-Source) | Centrally-Ducted | HH824E2S11 | CX360A*35+TXV+AEF36AXP* |  | 24000 | 19 | 12 | 9.4 | 22400 | 16600 | 74.11% | 2.08 | 17400 | R-454B
214776933 | 2.68 | Yes | Yes | YORK | HRCU-A-CB (Split System: Heat Pump with Remote Outdoor Unit-Air-Source) | Centrally-Ducted | HH836E2S11 | CV361B*C+TXV+AEF48BXP* |  | 32200 | 19 | 11 | 8.65 | 29200 | 24800 | 84.93% | 1.94 | 24800 | R-454B
214569598 | 2.9 | Yes | Yes | CARRIER | HRCU-A-CB (Split System: Heat Pump with Remote Outdoor Unit-Air-Source) | Centrally-Ducted | 25VNA436A*031* | CAP**6121AL*+UI | 59CU5B080C21**20 | 34800 | 19.5 | 12 | 9 | 35800 | 25200 | 70.39% | 2.02 | 30000 | R-410A
214569680 | 2.82 | Yes | Yes | CARRIER | HRCU-A-CB (Split System: Heat Pump with Remote Outdoor Unit-Air-Source) | Centrally-Ducted | 25VNA436A*031* | CNPV*4821AL*+UI | 59MN7C080C21**20 | 33800 | 19.5 | 12.5 | 9 | 36800 | 26000 | 70.65% | 2.04 | 31200 | R-410A
211228557 | 3.03 | Yes | Yes | AIRQUEST | HRCU-A-CB (Split System: Heat Pump with Remote Outdoor Unit-Air-Source) | Centrally-Ducted | DLCURAH36ABK | EA*4X43L21A* | *96VSN0802120A* | 36400 | 16 | 10 | 8.5 | 38500 | 34800 | 90.39% | 2.08 | 29000 | R-410A
211228576 | 3.07 | Yes | No | AIRQUEST | HRCU-A-CB (Split System: Heat Pump with Remote Outdoor Unit-Air-Source) | Centrally-Ducted | DLCURAH36ABK | EA*4X43L21A* | *95ESU0601716A* | 36800 | 15.5 | 10 | 8.5 | 38500 | 34800 | 90.39% | 2.1 | 29200 | R-410A
211228657 | 3.07 | Yes | Yes | AIRQUEST | HRCU-A-CB (Split System: Heat Pump with Remote Outdoor Unit-Air-Source) | Centrally-Ducted | DLCURAH36ABK | EA*4X43L21A* | *96VTN1002122A* | 36800 | 16.5 | 10 | 8.5 | 38500 | 34800 | 90.39% | 2.1 | 29000 | R-410A
211228675 | 3.05 | Yes | No | AIRQUEST | HRCU-A-CB (Split System: Heat Pump with Remote Outdoor Unit-Air-Source) | Centrally-Ducted | DLCURAH36ABK | EA*4X43L21A* | OLV112A16A | 36600 | 15.2 | 10 | 8.5 | 38500 | 35000 | 90.91% | 2.08 | 29200 | R-410A
215933885 | 2.85 | Yes | Yes | BRYANT HEATING AND COOLING SYSTEMS | HRCU-A-CB (Split System: Heat Pump with Remote Outdoor Unit-Air-Source) | Centrally-Ducted | 293VAN036**AA* | CSAH*6012AM*+UI | 987MC60080C21*** | 34200 | 19.5 | 11.7 | 9 | 34400 | 26000 | 75.58% | 1.94 | 30000 | R-454B
215934705 | 2.93 | Yes | Yes | BRYANT HEATING AND COOLING SYSTEMS | HRCU-A-CB (Split System: Heat Pump with Remote Outdoor Unit-Air-Source) | Centrally-Ducted | 293VAN036**AA* | CVAMA3217XMA*+UI | 986TD42060C17*** | 35200 | 21 | 11.7 | 8.5 | 38000 | 28000 | 73.68% | 2.06 | 32000 | R-454B
215683166 | 4.75 | No | No | AIRQUEST | HRCU-A-CB (Split System: Heat Pump with Remote Outdoor Unit-Air-Source) | Centrally-Ducted | H5H0V60*K*AAA* | EVD5X61M21A*+WALLCON | *97CTN0802120A* | 57000 | 18.5 | 9 | 9 | 64000 | 45000 | 70.31% | 2.08 | 56500 | R-454B
216734131 | 1.87 | Yes | No | BRYANT HEATING AND COOLING SYSTEMS | HRCU-A-CB (Split System: Heat Pump with Remote Outdoor Unit-Air-Source) | Centrally-Ducted | 37MUHAQ24AA3 | CAA**3017AM* | 916SA48080M17*** | 22400 | 15.5 | 10.5 | 8.1 | 21000 | 18900 | 90% | 1.9 | 17700 | R-454B
214610123 | 1.9 | Yes | Yes | FRIEDRICH | HRCU-A-CB (Split System: Heat Pump with Remote Outdoor Unit-Air-Source) | Centrally-Ducted | FRP18AZ24AJVC | TCFZ2421HEAAM | FR802V1005A21UH | 22800 | 20 | 12.5 | 8.5 | 22800 | 26000 | 114% | 2.1 | 25400 | R-410A
216733980 | 1.85 | Yes | No | BRYANT HEATING AND COOLING SYSTEMS | HRCU-A-CB (Split System: Heat Pump with Remote Outdoor Unit-Air-Source) | Centrally-Ducted | 37MUHAQ24AA3 | CAA**3017AM* | 82*TB36045V14*** | 22200 | 16.5 | 10.5 | 8.1 | 20800 | 18700 | 89.9% | 1.85 | 17600 | R-454B
216733944 | 1.85 | Yes | No | BRYANT HEATING AND COOLING SYSTEMS | HRCU-A-CB (Split System: Heat Pump with Remote Outdoor Unit-Air-Source) | Centrally-Ducted | 37MUHAQ24AA3 | CAA**3017AM* | 88*TB36045C17*** | 22200 | 16 | 10.5 | 8.1 | 20800 | 18800 | 90.38% | 1.85 | 17600 | R-454B
215425642 | 4.42 | Yes | Yes | YORK | HRCU-A-CB (Split System: Heat Pump with Remote Outdoor Unit-Air-Source) | Centrally-Ducted | HH860E2S11 | H,YE72*60+TXV | YP9C120D20MP13 | 53000 | 19 | 11 | 8.5 | 52500 | 39000 | 74.29% | 2 | 36600 | R-454B
214272349 | 2.7 | Yes | Yes | CARRIER | HRCU-A-CB (Split System: Heat Pump with Remote Outdoor Unit-Air-Source) | Centrally-Ducted | 25VNA837A*031* | C36A***L539 | 58TN*B070C17**16 | 32400 | 17 | 11.5 | 8.5 | 30600 | 24600 | 80.39% | 1.98 | 30400 | R-410A
214272351 | 2.7 | Yes | Yes | CARRIER | HRCU-A-CB (Split System: Heat Pump with Remote Outdoor Unit-Air-Source) | Centrally-Ducted | 25VNA837A*031* | PL36H210P299 | 58TN*B090C17**16 | 32400 | 18 | 11.5 | 8.5 | 30400 | 24600 | 80.92% | 2 | 30200 | R-410A
214272365 | 2.73 | Yes | Yes | CARRIER | HRCU-A-CB (Split System: Heat Pump with Remote Outdoor Unit-Air-Source) | Centrally-Ducted | 25VNA837A*031* | PL36H210P299 | 59MN7C080C17**14 | 32800 | 17 | 11 | 8.5 | 31400 | 25000 | 79.62% | 1.98 | 31000 | R-410A
214272300 | 2.7 | Yes | Yes | CARRIER | HRCU-A-CB (Split System: Heat Pump with Remote Outdoor Unit-Air-Source) | Centrally-Ducted | 25VNA837A*030* | V,C36H175P459 | 58TN*B090C17**16 | 32400 | 18 | 11.5 | 8.5 | 30400 | 24600 | 80.92% | 2 | 30200 | R-410A
214272301 | 2.7 | Yes | Yes | CARRIER | HRCU-A-CB (Split System: Heat Pump with Remote Outdoor Unit-Air-Source) | Centrally-Ducted | 25VNA837A*030* | PL36H210P299 | 58TN*B090C21**20 | 32400 | 18 | 11.5 | 8.5 | 30400 | 24400 | 80.26% | 2 | 30200 | R-410A
214272366 | 2.63 | Yes | Yes | CARRIER | HRCU-A-CB (Split System: Heat Pump with Remote Outdoor Unit-Air-Source) | Centrally-Ducted | 25VNA837A*031* | PL36H175P159 | 59MN7C080C17**14 | 31600 | 17 | 11 | 8.1 | 31800 | 24200 | 76.1% | 1.88 | 30600 | R-410A
214272367 | 2.63 | Yes | Yes | CARRIER | HRCU-A-CB (Split System: Heat Pump with Remote Outdoor Unit-Air-Source) | Centrally-Ducted | 25VNA837A*031* | V,C36H175P159 | 59MN7C080C17**14 | 31600 | 17 | 11 | 8.1 | 31800 | 24200 | 76.1% | 1.88 | 30600 | R-410A
212971655 | 1.98 | Yes | Yes | BRYANT HEATING AND COOLING SYSTEMS | HRCU-A-CB (Split System: Heat Pump with Remote Outdoor Unit-Air-Source) | Centrally-Ducted | 38MURAQ24AB3* | CAP**3617AL* | 82*TB48070V17*** | 23800 | 17 | 10 | 8.5 | 26200 | 23800 | 90.84% | 1.98 | 19100 | R-410A
214061405 | 1.82 | No | No | YORK | HRCU-A-CB (Split System: Heat Pump with Remote Outdoor Unit-Air-Source) | Centrally-Ducted | HMH72B241 | AD-37(P,U)*****1+TXV | Y82E080B12LMPS1 | 21800 | 17 | 9.5 | 8.1 | 22000 | 15600 | 70.91% | 1.86 | 14500 | R-410A
213360666 | 1.98 | No | Yes | LENNOX | HRCU-A-CB (Split System: Heat Pump with Remote Outdoor Unit-Air-Source) | Centrally-Ducted | EL22XPV-024-230A** | LP29/36X9 | EL297UH070XV36B* | 23800 | 21 | 13.5 | 8.5 | 22000 | 15400 | 70% | 1.92 | 13700 | R-410A
213360667 | 1.98 | No | Yes | LENNOX | HRCU-A-CB (Split System: Heat Pump with Remote Outdoor Unit-Air-Source) | Centrally-Ducted | EL22XPV-024-230A** | LP18/37R9 | EL297UH070XV36B* | 23800 | 21 | 13.5 | 8.5 | 22000 | 15400 | 70% | 1.92 | 13700 | R-410A
215934906 | 2.95 | Yes | Yes | HEIL | HRCU-A-CB (Split System: Heat Pump with Remote Outdoor Unit-Air-Source) | Centrally-Ducted | H5H3V36*K*AAA* | EVM5X44M21A*+WALLCON | *97CMN0801714B* | 35400 | 21.5 | 12 | 8.5 | 38500 | 29000 | 75.32% | 2.02 | 33200 | R-454B
215423300 | 2.82 | Yes | Yes | YORK | HRCU-A-CB (Split System: Heat Pump with Remote Outdoor Unit-Air-Source) | Centrally-Ducted | HH836E2S11 | H,YE80*36+TXV | TM9E080C20MP12 | 33800 | 17 | 11 | 8.5 | 30400 | 25400 | 83.55% | 2 | 25400 | R-454B
215423373 | 2.88 | Yes | Yes | YORK | HRCU-A-CB (Split System: Heat Pump with Remote Outdoor Unit-Air-Source) | Centrally-Ducted | HH836E2S11 | H,YE9J*36+TXV-BLEED | Y81E080C20SMPS1 | 34600 | 19 | 11 | 8.5 | 30800 | 25400 | 82.47% | 2 | 27400 | R-454B
215424543 | 1.92 | Yes | Yes | YORK | HRCU-A-CB (Split System: Heat Pump with Remote Outdoor Unit-Air-Source) | Centrally-Ducted | HH824E2S11 | H,YE8J*30+TXV | TM9E080B12MP12 | 23000 | 17 | 11.7 | 9 | 21400 | 18300 | 85.51% | 2 | 18000 | R-454B
215424602 | 1.82 | Yes | Yes | YORK | HRCU-A-CB (Split System: Heat Pump with Remote Outdoor Unit-Air-Source) | Centrally-Ducted | HH824E2S11 | H,YE31*30+TXV | Y81E060A12SMPS1 | 21800 | 17 | 11 | 8.5 | 20800 | 16900 | 81.25% | 1.9 | 16500 | R-454B
216820461 | 4.04 | Yes | No | FRIEDRICH | HRCU-A-CB (Split System: Heat Pump with Remote Outdoor Unit-Air-Source) | Centrally-Ducted | RD18AY60AJVC | RCFY6021STAAM | FR962V0705A21M4 | 48500 | 16 | 10 | 8.1 | 48500 | 39500 | 81.44% | 2 | 42500 | R-454B
215940754 | 2.92 | Yes | Yes | CARRIER | HRCU-A-CB (Split System: Heat Pump with Remote Outdoor Unit-Air-Source) | Centrally-Ducted | 27VNA336A*030* | CVAVA4824XMA*+UI | 59TN7A120C24**22 | 35000 | 21.5 | 12 | 8.5 | 38000 | 28200 | 74.21% | 2.02 | 32600 | R-454B
215940804 | 2.97 | Yes | Yes | CARRIER | HRCU-A-CB (Split System: Heat Pump with Remote Outdoor Unit-Air-Source) | Centrally-Ducted | 27VNA336A*030* | CVAVA6021XMA*+UI | 59TN6C080C21**20 | 35600 | 21.5 | 12 | 8.5 | 38000 | 28600 | 75.26% | 2.02 | 32800 | R-454B
216051106 | 2.85 | Yes | Yes | FRIEDRICH | HRCU-A-CB (Split System: Heat Pump with Remote Outdoor Unit-Air-Source) | Centrally-Ducted | FRP19AY36AJVC | RCFY3621MEAAM | FR98MV0855A21UP | 34200 | 21 | 12 | 10 | 34200 | 29400 | 85.96% | 2 | 30000 | R-454B
215425615 | 4.46 | Yes | Yes | YORK | HRCU-A-CB (Split System: Heat Pump with Remote Outdoor Unit-Air-Source) | Centrally-Ducted | HH860E2S11 | H,YE74*60+TXV | Y91E120D20SMPS1 | 53500 | 18 | 11.7 | 8.5 | 51500 | 38500 | 74.76% | 2 | 36000 | R-454B
215425631 | 3.58 | Yes | Yes | YORK | HRCU-A-CB (Split System: Heat Pump with Remote Outdoor Unit-Air-Source) | Centrally-Ducted | HH860E2S11 | H,YE1K*48+TXV | YP9C100C16MP13 | 43000 | 17 | 11.5 | 8.45 | 42000 | 32800 | 78.1% | 1.98 | 31200 | R-454B
215424677 | 1.92 | Yes | Yes | YORK | HRCU-A-CB (Split System: Heat Pump with Remote Outdoor Unit-Air-Source) | Centrally-Ducted | HH824E2S11 | H,YE7J*36+TXV | Y91E060B12SMPS1 | 23000 | 17 | 11.7 | 9 | 21400 | 18200 | 85.05% | 2 | 17900 | R-454B
215424679 | 1.92 | Yes | Yes | YORK | HRCU-A-CB (Split System: Heat Pump with Remote Outdoor Unit-Air-Source) | Centrally-Ducted | HH824E2S11 | H,YE8J*36+TXV | Y91E060B12SMPS1 | 23000 | 17 | 11.7 | 9 | 21400 | 18200 | 85.05% | 2 | 17900 | R-454B
213735756 | 2.77 | Yes | Yes | YORK | HRCU-A-CB (Split System: Heat Pump with Remote Outdoor Unit-Air-Source) | Centrally-Ducted | HMH72B341 | AD-34(P,U)*****9 | Y81E080B12SMPS1 | 33200 | 18 | 10 | 8.5 | 31400 | 23000 | 73.25% | 2.04 | 25400 | R-410A
214610148 | 4.38 | Yes | No | FRIEDRICH | HRCU-A-CB (Split System: Heat Pump with Remote Outdoor Unit-Air-Source) | Centrally-Ducted | FRP18AZ60AJVC | TCFZ6021SEAAM | FR97MV1005A21DH | 52500 | 18 | 10 | 8.1 | 52500 | 50500 | 96.19% | 1.9 | 51000 | R-410A
213360660 | 1.98 | No | Yes | LENNOX | HRCU-A-CB (Split System: Heat Pump with Remote Outdoor Unit-Air-Source) | Centrally-Ducted | EL22XPV-024-230A** | LH29/36X9 | EL297UH070XV36B* | 23800 | 21 | 13.5 | 8.5 | 22000 | 15400 | 70% | 1.92 | 13700 | R-410A
213360224 | 1.9 | Yes | Yes | LENNOX | HRCU-A-CB (Split System: Heat Pump with Remote Outdoor Unit-Air-Source) | Centrally-Ducted | SL25XPV-024-230A** | L*23/37Z9 | EL297UH070XV36B* | 22800 | 23 | 14.5 | 9.5 | 19600 | 19600 | 100% | 1.96 | 22400 | R-410A
215425674 | 1.85 | Yes | Yes | YORK | HRCU-A-CB (Split System: Heat Pump with Remote Outdoor Unit-Air-Source) | Centrally-Ducted | HH824E2S11 | H,YE32*30+TXV-BLEED | TM8E100B12MP11 | 22200 | 17 | 11.5 | 8.65 | 21200 | 17700 | 83.49% | 1.94 | 17500 | R-454B
215425679 | 1.82 | Yes | Yes | YORK | HRCU-A-CB (Split System: Heat Pump with Remote Outdoor Unit-Air-Source) | Centrally-Ducted | HH824E2S11 | H,YE24*24+TXV | TM8V080B12MP12 | 21800 | 17 | 10 | 8.5 | 21200 | 17700 | 83.49% | 1.92 | 17500 | R-454B
215425681 | 1.85 | Yes | Yes | YORK | HRCU-A-CB (Split System: Heat Pump with Remote Outdoor Unit-Air-Source) | Centrally-Ducted | HH824E2S11 | H,YE32*30+TXV-BLEED | TM8V080B12MP12 | 22200 | 17 | 10.5 | 8.65 | 21200 | 17700 | 83.49% | 1.94 | 17500 | R-454B
215425690 | 1.85 | Yes | Yes | YORK | HRCU-A-CB (Split System: Heat Pump with Remote Outdoor Unit-Air-Source) | Centrally-Ducted | HH824E2S11 | H,YE32*30+TXV | TM8Y080B12MP11 | 22200 | 17 | 11.5 | 8.65 | 21200 | 17200 | 81.13% | 1.94 | 16900 | R-454B
215425304 | 2.73 | Yes | Yes | YORK | HRCU-A-CB (Split System: Heat Pump with Remote Outdoor Unit-Air-Source) | Centrally-Ducted | HH836E2S11 | H,YE1K*36+TXV | TM9Y100C16MP11 | 32800 | 19 | 11 | 8.5 | 29400 | 23800 | 80.95% | 2 | 25000 | R-454B
215423200 | 2.78 | Yes | Yes | YORK | HRCU-A-CB (Split System: Heat Pump with Remote Outdoor Unit-Air-Source) | Centrally-Ducted | HH836E2S11 | H,YE80*36+TXV | TL9E100C20UH11 | 33400 | 18 | 11 | 8.5 | 30000 | 25200 | 84% | 2 | 25200 | R-454B
215726328 | 2.8 | Yes | Yes | YORK | HRCU-A-CB (Split System: Heat Pump with Remote Outdoor Unit-Air-Source) | Centrally-Ducted | HH836E2S11 | H,YG37*36+TXV-BLEED | TM8V100C16MP12 | 33600 | 18 | 11 | 8.5 | 29600 | 25000 | 84.46% | 2 | 26600 | R-454B
215934624 | 2.83 | Yes | Yes | CARRIER | HRCU-A-CB (Split System: Heat Pump with Remote Outdoor Unit-Air-Source) | Centrally-Ducted | 27VNA336A*030* | CVAMA2517XMA*+UI | 59MN7C060C17**14 | 34000 | 20 | 11 | 8.1 | 38000 | 27200 | 71.58% | 2 | 30600 | R-454B
214610146 | 4.38 | Yes | No | FRIEDRICH | HRCU-A-CB (Split System: Heat Pump with Remote Outdoor Unit-Air-Source) | Centrally-Ducted | FRP18AZ60AJVC | TCFZ6021SEAAM | FR962V1005A21M4 | 52500 | 18 | 10 | 8.1 | 52500 | 50500 | 96.19% | 1.9 | 51500 | R-410A
212979432 | 2.53 | No | No | BRYANT HEATING AND COOLING SYSTEMS | HRCU-A-CB (Split System: Heat Pump with Remote Outdoor Unit-Air-Source) | Centrally-Ducted | 38MURAQ30AB3* | CAP**3721AL* | 8(0,1)*SB48070M21*** | 30400 | 15.2 | 9 | 8.1 | 33400 | 26400 | 79.04% | 1.84 | 23200 | R-410A
212980935 | 2.53 | No | No | BRYANT HEATING AND COOLING SYSTEMS | HRCU-A-CB (Split System: Heat Pump with Remote Outdoor Unit-Air-Source) | Centrally-Ducted | 38MURAQ30AB3* | CAP**4224AL* | 8(0,1)*SB60110M21*** | 30400 | 15.2 | 9 | 8.1 | 34400 | 27400 | 79.65% | 1.82 | 23600 | R-410A
212981218 | 2.52 | No | No | BRYANT HEATING AND COOLING SYSTEMS | HRCU-A-CB (Split System: Heat Pump with Remote Outdoor Unit-Air-Source) | Centrally-Ducted | 38MURAQ30AB3* | CAP**4224AL* | 8(0,1)*SB60135M24*** | 30200 | 15.2 | 9 | 8.1 | 34400 | 27400 | 79.65% | 1.8 | 23600 | R-410A
212982157 | 2.5 | No | No | BRYANT HEATING AND COOLING SYSTEMS | HRCU-A-CB (Split System: Heat Pump with Remote Outdoor Unit-Air-Source) | Centrally-Ducted | 38MURAQ30AB3* | CAP**4221AL* | 83*SB36040M17*** | 30000 | 15.2 | 9 | 8.5 | 33800 | 27400 | 81.07% | 1.78 | 23200 | R-410A
212982925 | 2.45 | No | No | BRYANT HEATING AND COOLING SYSTEMS | HRCU-A-CB (Split System: Heat Pump with Remote Outdoor Unit-Air-Source) | Centrally-Ducted | 38MURAQ30AB3* | CAP**3621AL* | 83*SB60080M21*** | 29400 | 15.2 | 9 | 8.5 | 33800 | 28000 | 82.84% | 1.76 | 23200 | R-410A
212984494 | 2.53 | No | No | BRYANT HEATING AND COOLING SYSTEMS | HRCU-A-CB (Split System: Heat Pump with Remote Outdoor Unit-Air-Source) | Centrally-Ducted | 38MURAQ30AB3* | CAP**4321AL* | 912SE48080M17*** | 30400 | 15.5 | 9 | 8.1 | 33200 | 26400 | 79.52% | 1.84 | 23200 | R-410A
213782027 | 2.72 | Yes | Yes | HEIL | HRCU-A-CB (Split System: Heat Pump with Remote Outdoor Unit-Air-Source) | Centrally-Ducted | HVH837GKA2* | EHD4X42AAL+WALLCON | *96CTN1002122B* | 32600 | 16.5 | 11 | 8.1 | 33000 | 24600 | 74.55% | 1.94 | 31400 | R-410A
215726330 | 2.8 | Yes | Yes | YORK | HRCU-A-CB (Split System: Heat Pump with Remote Outdoor Unit-Air-Source) | Centrally-Ducted | HH836E2S11 | H,YG80*36+TXV-BLEED | TM8V100C16MP12 | 33600 | 18 | 11 | 8.5 | 30000 | 25200 | 84% | 2 | 26800 | R-454B
215726346 | 2.75 | Yes | Yes | YORK | HRCU-A-CB (Split System: Heat Pump with Remote Outdoor Unit-Air-Source) | Centrally-Ducted | HH836E2S11 | H,YG81*36+TXV-BLEED | TM9V080B12MP12 | 33000 | 18 | 11 | 8.5 | 29200 | 24800 | 84.93% | 2 | 26000 | R-454B
215726378 | 2.82 | Yes | Yes | YORK | HRCU-A-CB (Split System: Heat Pump with Remote Outdoor Unit-Air-Source) | Centrally-Ducted | HH836E2S11 | H,YG37*36+TXV | TM9Y100C20MP11 | 33800 | 17 | 10 | 8.5 | 30800 | 25600 | 83.12% | 2 | 25600 | R-454B
215726387 | 2.73 | Yes | Yes | YORK | HRCU-A-CB (Split System: Heat Pump with Remote Outdoor Unit-Air-Source) | Centrally-Ducted | HH836E2S11 | H,YG80*36+TXV-BLEED | Y81E080B12SMPS1 | 32800 | 18 | 11.7 | 8.5 | 28400 | 24400 | 85.92% | 2 | 25400 | R-454B
215726398 | 2.83 | Yes | Yes | YORK | HRCU-A-CB (Split System: Heat Pump with Remote Outdoor Unit-Air-Source) | Centrally-Ducted | HH836E2S11 | H,YG81*36+TXV | Y81E080C16SMPS1 | 34000 | 19 | 11 | 8.5 | 30200 | 25000 | 82.78% | 2 | 25200 | R-454B
215726414 | 2.75 | Yes | Yes | YORK | HRCU-A-CB (Split System: Heat Pump with Remote Outdoor Unit-Air-Source) | Centrally-Ducted | HH836E2S11 | H,YG81*36+TXV | Y81E100B12SMPS1 | 33000 | 18 | 11.7 | 8.5 | 28800 | 24400 | 84.72% | 2 | 25600 | R-454B
215425640 | 3.67 | Yes | Yes | YORK | HRCU-A-CB (Split System: Heat Pump with Remote Outdoor Unit-Air-Source) | Centrally-Ducted | HH860E2S11 | H,YE3K*48+TXV | YP9C100C20MP13 | 44000 | 18 | 11 | 8.5 | 43000 | 33400 | 77.67% | 2 | 32400 | R-454B
215425363 | 3.71 | Yes | Yes | YORK | HRCU-A-CB (Split System: Heat Pump with Remote Outdoor Unit-Air-Source) | Centrally-Ducted | HH860E2S11 | H,YE37*48+TXV | TM8E120C16MP11 | 44500 | 17 | 11 | 8.5 | 43500 | 33800 | 77.7% | 2 | 33000 | R-454B
214610116 | 1.9 | Yes | Yes | FRIEDRICH | HRCU-A-CB (Split System: Heat Pump with Remote Outdoor Unit-Air-Source) | Centrally-Ducted | FRP18AZ24AJVC | TCFZ2421HEAAM | FR97MV0855A21DH | 22800 | 20 | 12.5 | 8.5 | 22800 | 26000 | 114% | 2.1 | 25400 | R-410A
211240430 | 1.95 | Yes | Yes | AIRQUEST | HRCU-A-CB (Split System: Heat Pump with Remote Outdoor Unit-Air-Source) | Centrally-Ducted | DLCURAH24ABK | EA*4X24L17A* | *95ESU0401712A* | 23400 | 16.5 | 10 | 8.5 | 26400 | 25200 | 95.45% | 2.1 | 19300 | R-410A
211240664 | 2.02 | Yes | Yes | AIRQUEST | HRCU-A-CB (Split System: Heat Pump with Remote Outdoor Unit-Air-Source) | Centrally-Ducted | DLCURAH24ABK | EA*4X24L17A* | *80ES(N,L)0901714A* | 24200 | 16.5 | 10 | 8.5 | 27000 | 23400 | 86.67% | 1.94 | 19500 | R-410A
211240765 | 2.05 | Yes | Yes | AIRQUEST | HRCU-A-CB (Split System: Heat Pump with Remote Outdoor Unit-Air-Source) | Centrally-Ducted | DLCURAH24ABK | EA*4X24L17A* | *80ESU0601716A | 24600 | 16.5 | 10 | 8.5 | 27200 | 23000 | 84.56% | 1.9 | 19600 | R-410A
211240866 | 2.02 | Yes | Yes | AIRQUEST | HRCU-A-CB (Split System: Heat Pump with Remote Outdoor Unit-Air-Source) | Centrally-Ducted | DLCURAH24ABK | EA*4X25L17A* | *95ESU0401712A* | 24200 | 17 | 10 | 8.5 | 25200 | 21600 | 85.71% | 1.8 | 18600 | R-410A
214272332 | 2.73 | Yes | Yes | CARRIER | HRCU-A-CB (Split System: Heat Pump with Remote Outdoor Unit-Air-Source) | Centrally-Ducted | 25VNA837A*030* | PL36H210P299 | 59TN6C080C17**14 | 32800 | 17 | 11 | 8.5 | 31400 | 25000 | 79.62% | 1.98 | 31000 | R-410A
213781907 | 2.7 | Yes | Yes | HEIL | HRCU-A-CB (Split System: Heat Pump with Remote Outdoor Unit-Air-Source) | Centrally-Ducted | HVH837GKA2* | EHD4X42AAL+WALLCON | *80CTL0701716B* | 32400 | 16 | 11 | 8.1 | 33200 | 24800 | 74.7% | 1.92 | 31600 | R-410A
211228273 | 3.07 | Yes | Yes | AIRQUEST | HRCU-A-CB (Split System: Heat Pump with Remote Outdoor Unit-Air-Source) | Centrally-Ducted | DLCURAH36ABK | EA*4X43L21A* | *80ES(N,L)0902120A* | 36800 | 16 | 10 | 8.5 | 38500 | 34800 | 90.39% | 2.1 | 29200 | R-410A
211228608 | 3.12 | Yes | No | AIRQUEST | HRCU-A-CB (Split System: Heat Pump with Remote Outdoor Unit-Air-Source) | Centrally-Ducted | DLCURAH36ABK | EA*4X43L21A* | *95ESU1002122A* | 37400 | 15.5 | 10 | 8.5 | 39000 | 35000 | 89.74% | 2.14 | 29200 | R-410A
210470576 | 2.77 | Yes | Yes | AIRQUEST | HRCU-A-CB (Split System: Heat Pump with Remote Outdoor Unit-Air-Source) | Centrally-Ducted | HVH837GKA2* | EA*4X61L24A*+WALLCON | *96CTN1202422A* | 33200 | 18 | 12 | 8.5 | 32000 | 24800 | 77.5% | 2 | 31200 | R-410A
211228892 | 3 | Yes | Yes | AIRQUEST | HRCU-A-CB (Split System: Heat Pump with Remote Outdoor Unit-Air-Source) | Centrally-Ducted | DLCURAH36ABK | EA*4X48L21A* | *80ESU1002120A* | 36000 | 16 | 10 | 8.5 | 38500 | 34600 | 89.87% | 2.06 | 29000 | R-410A
211229094 | 3 | Yes | Yes | AIRQUEST | HRCU-A-CB (Split System: Heat Pump with Remote Outdoor Unit-Air-Source) | Centrally-Ducted | DLCURAH36ABK | EA*4X48L21A* | *96VSN0802120A* | 36000 | 16 | 10 | 8.5 | 38500 | 34600 | 89.87% | 2.06 | 29000 | R-410A
211229175 | 3.02 | Yes | No | AIRQUEST | HRCU-A-CB (Split System: Heat Pump with Remote Outdoor Unit-Air-Source) | Centrally-Ducted | DLCURAH36ABK | EA*4X48L21A* | *96VTN1002120A* | 36200 | 15.5 | 10 | 8.5 | 38500 | 34800 | 90.39% | 2.08 | 29000 | R-410A
211229193 | 2.95 | No | No | AIRQUEST | HRCU-A-CB (Split System: Heat Pump with Remote Outdoor Unit-Air-Source) | Centrally-Ducted | DLCURAH36ABK | EA*4X48L21A* | OLV098A12* | 35400 | 15.2 | 9.5 | 8.1 | 38500 | 34800 | 90.39% | 2.02 | 29000 | R-410A
211229308 | 2.98 | Yes | Yes | AIRQUEST | HRCU-A-CB (Split System: Heat Pump with Remote Outdoor Unit-Air-Source) | Centrally-Ducted | DLCURAH36ABK | EA*4X48L24A* | *80ES(N,L)1102420A* | 35800 | 16.5 | 10 | 8.5 | 37800 | 34600 | 91.53% | 2.06 | 28800 | R-410A
211229378 | 3.13 | Yes | No | AIRQUEST | HRCU-A-CB (Split System: Heat Pump with Remote Outdoor Unit-Air-Source) | Centrally-Ducted | DLCURAH36ABK | EA*4X48L24A* | *80ESU0802120A | 37600 | 15.5 | 10 | 8.5 | 39500 | 35000 | 88.61% | 2.14 | 29200 | R-410A
216681820 | 2.98 | Yes | Yes | HEIL | HRCU-A-CB (Split System: Heat Pump with Remote Outdoor Unit-Air-Source) | Centrally-Ducted | DLCURAH36ABK | EA*4X48L24A* | *97VTN1002120A* | 35800 | 16.5 | 10 | 9 | 38000 | 34200 | 90% | 1.96 | 29000 | R-410A
216820368 | 4.21 | Yes | No | FRIEDRICH | HRCU-A-CB (Split System: Heat Pump with Remote Outdoor Unit-Air-Source) | Centrally-Ducted | RD18AY60AJVC | RCFY6024STANM | FR962V0855A21M4 | 50500 | 16 | 10 | 8.1 | 50500 | 38500 | 76.24% | 2 | 42000 | R-454B
216820427 | 4.25 | Yes | Yes | FRIEDRICH | HRCU-A-CB (Split System: Heat Pump with Remote Outdoor Unit-Air-Source) | Centrally-Ducted | RD18AY60AJVC | RCFY6024STANM | FR801V0755A21UH | 51000 | 17 | 10 | 10 | 51000 | 38000 | 74.51% | 2 | 42000 | R-454B
216820588 | 4.04 | Yes | No | FRIEDRICH | HRCU-A-CB (Split System: Heat Pump with Remote Outdoor Unit-Air-Source) | Centrally-Ducted | RD18AY60AJVC | RCFY6021STAAM | FR962V0855A21M4 | 48500 | 16 | 10 | 8.1 | 48500 | 39500 | 81.44% | 2 | 42500 | R-454B
216820284 | 4.25 | Yes | Yes | FRIEDRICH | HRCU-A-CB (Split System: Heat Pump with Remote Outdoor Unit-Air-Source) | Centrally-Ducted | RD18AY60AJVC | RCFY6024STANM | FR801V1255A24DZ | 51000 | 17 | 11 | 10 | 51000 | 38000 | 74.51% | 2 | 41500 | R-454B
213781667 | 2.77 | Yes | Yes | HEIL | HRCU-A-CB (Split System: Heat Pump with Remote Outdoor Unit-Air-Source) | Centrally-Ducted | HVH837GKA2* | EA*4X61L24A*+WALLCON | *80CTL1102120B* | 33200 | 17.5 | 11.5 | 8.5 | 32000 | 24800 | 77.5% | 2 | 31000 | R-410A
211230143 | 2.98 | Yes | No | AIRQUEST | HRCU-A-CB (Split System: Heat Pump with Remote Outdoor Unit-Air-Source) | Centrally-Ducted | DLCURAH36ABK | EN(A,D,W)4X48L21** | *92ESN1002120A* | 35800 | 16.5 | 10 | 8.1 | 38500 | 34800 | 90.39% | 2 | 29200 | R-410A
215425365 | 3.71 | Yes | Yes | YORK | HRCU-A-CB (Split System: Heat Pump with Remote Outdoor Unit-Air-Source) | Centrally-Ducted | HH860E2S11 | H,YE72*60+TXV | TM8E120C16MP11 | 44500 | 18 | 11 | 8.5 | 43500 | 33800 | 77.7% | 2 | 33000 | R-454B
215425370 | 3.71 | Yes | Yes | YORK | HRCU-A-CB (Split System: Heat Pump with Remote Outdoor Unit-Air-Source) | Centrally-Ducted | HH860E2S11 | H,YE49*48+TXV | TM8E120C16MP11 | 44500 | 18 | 11 | 8.5 | 43500 | 33800 | 77.7% | 2 | 33000 | R-454B
215425379 | 3.63 | Yes | Yes | YORK | HRCU-A-CB (Split System: Heat Pump with Remote Outdoor Unit-Air-Source) | Centrally-Ducted | HH860E2S11 | H,YE72*48+TXV | TM8V080C16MP12 | 43500 | 18 | 11.7 | 8.5 | 42000 | 32800 | 78.1% | 2 | 31200 | R-454B
215425397 | 3.63 | Yes | Yes | YORK | HRCU-A-CB (Split System: Heat Pump with Remote Outdoor Unit-Air-Source) | Centrally-Ducted | HH860E2S11 | H,YE74*60+TXV | TM8V100C16MP12 | 43500 | 18 | 11.7 | 8.5 | 42000 | 32800 | 78.1% | 2 | 31200 | R-454B
215726423 | 2.82 | Yes | Yes | YORK | HRCU-A-CB (Split System: Heat Pump with Remote Outdoor Unit-Air-Source) | Centrally-Ducted | HH836E2S11 | H,YG36*36+TXV-BLEED | Y81E100C20SMPS1 | 33800 | 19 | 11 | 8.5 | 30000 | 25000 | 83.33% | 2 | 25000 | R-454B
215726453 | 2.73 | Yes | Yes | YORK | HRCU-A-CB (Split System: Heat Pump with Remote Outdoor Unit-Air-Source) | Centrally-Ducted | HH836E2S11 | H,YG81*36+TXV-BLEED | Y82E080B12LMPS1 | 32800 | 19 | 11.7 | 8.5 | 28400 | 24400 | 85.92% | 2 | 25400 | R-454B
215425438 | 3.71 | Yes | Yes | YORK | HRCU-A-CB (Split System: Heat Pump with Remote Outdoor Unit-Air-Source) | Centrally-Ducted | HH860E2S11 | H,YE72*60+TXV | TM9E080C16MP12 | 44500 | 18 | 11 | 8.5 | 43500 | 34000 | 78.16% | 2 | 33200 | R-454B
215425440 | 3.67 | Yes | No | YORK | HRCU-A-CB (Split System: Heat Pump with Remote Outdoor Unit-Air-Source) | Centrally-Ducted | HH860E2S11 | H,YE1K*48+TXV | TM9E080C16MP12 | 44000 | 17 | 10.5 | 8.45 | 43500 | 34000 | 78.16% | 1.98 | 33200 | R-454B
211228751 | 3 | Yes | No | AIRQUEST | HRCU-A-CB (Split System: Heat Pump with Remote Outdoor Unit-Air-Source) | Centrally-Ducted | DLCURAH36ABK | EA*4X48L21A* | *80ES(N,L)0701712A* | 36000 | 15.5 | 10 | 8.5 | 38500 | 34800 | 90.39% | 2.06 | 29000 | R-410A
211229135 | 3.02 | Yes | Yes | AIRQUEST | HRCU-A-CB (Split System: Heat Pump with Remote Outdoor Unit-Air-Source) | Centrally-Ducted | DLCURAH36ABK | EA*4X48L21A* | *95ESU1002120A* | 36200 | 16 | 10 | 8.5 | 38500 | 34600 | 89.87% | 2.06 | 29000 | R-410A
211229220 | 2.97 | No | No | AIRQUEST | HRCU-A-CB (Split System: Heat Pump with Remote Outdoor Unit-Air-Source) | Centrally-Ducted | DLCURAH36ABK | EA*4X48L21A* | OMV112K14A | 35600 | 15.5 | 9.5 | 8.1 | 38500 | 34800 | 90.39% | 2.04 | 29000 | R-410A
211229284 | 3 | Yes | Yes | AIRQUEST | HRCU-A-CB (Split System: Heat Pump with Remote Outdoor Unit-Air-Source) | Centrally-Ducted | DLCURAH36ABK | EA*4X48L24A* | *80ES(N,L)0902420A* | 36000 | 16.5 | 10 | 8.5 | 38500 | 34600 | 89.87% | 2.06 | 29000 | R-410A
211230536 | 3.12 | Yes | No | AIRQUEST | HRCU-A-CB (Split System: Heat Pump with Remote Outdoor Unit-Air-Source) | Centrally-Ducted | DLCURAH36ABK | EN(A,D)4X48L24** | *80ESU0802120A | 37400 | 15.5 | 10.5 | 8.5 | 39500 | 35000 | 88.61% | 2.1 | 29400 | R-410A
211230761 | 3.05 | Yes | No | AIRQUEST | HRCU-A-CB (Split System: Heat Pump with Remote Outdoor Unit-Air-Source) | Centrally-Ducted | DLCURAH36ABK | EN(A,D)4X48L24** | *96VTN1002120A* | 36600 | 15.5 | 10 | 8.1 | 39500 | 35000 | 88.61% | 2.04 | 29200 | R-410A
216820536 | 4.04 | Yes | No | FRIEDRICH | HRCU-A-CB (Split System: Heat Pump with Remote Outdoor Unit-Air-Source) | Centrally-Ducted | RD18AY60AJVC | RCFY6021STAAM | FR801V0755A21UH | 48500 | 17 | 10 | 8.1 | 48500 | 39000 | 80.41% | 2 | 42500 | R-454B
215931536 | 4.63 | Yes | Yes | HEIL | HRCU-A-CB (Split System: Heat Pump with Remote Outdoor Unit-Air-Source) | Centrally-Ducted | H5H3V60*K*AAA* | EA*5X60M24A*+WALLCON | *80CTL0702120B* | 55500 | 18 | 11 | 8.1 | 60500 | 46500 | 76.86% | 1.95 | 47500 | R-454B
211229543 | 3 | Yes | Yes | AIRQUEST | HRCU-A-CB (Split System: Heat Pump with Remote Outdoor Unit-Air-Source) | Centrally-Ducted | DLCURAH36ABK | EA*4X48L24A* | *96VSN1002120A* | 36000 | 16 | 10 | 8.5 | 38500 | 34600 | 89.87% | 2.06 | 29000 | R-410A
211229593 | 2.97 | Yes | No | AIRQUEST | HRCU-A-CB (Split System: Heat Pump with Remote Outdoor Unit-Air-Source) | Centrally-Ducted | DLCURAH36ABK | EA*4X48L24A* | *96VTN0802120A* | 35600 | 16 | 10 | 8.1 | 37800 | 34600 | 91.53% | 2.02 | 28800 | R-410A
212984201 | 1.48 | Yes | Yes | KEEPRITE | HRCU-A-CB (Split System: Heat Pump with Remote Outdoor Unit-Air-Source) | Centrally-Ducted | DLCURAH18ABK | EA*4X30L17A* | *92MSN0601714A* | 17700 | 16.5 | 10.5 | 8.5 | 18300 | 18700 | 102.2% | 2.24 | 12300 | R-410A
215425445 | 3.71 | Yes | Yes | YORK | HRCU-A-CB (Split System: Heat Pump with Remote Outdoor Unit-Air-Source) | Centrally-Ducted | HH860E2S11 | H,YE84*48+TXV | TM9E080C16MP12 | 44500 | 18 | 11 | 8.5 | 43500 | 34000 | 78.16% | 2 | 33200 | R-454B
215425529 | 3.71 | Yes | Yes | YORK | HRCU-A-CB (Split System: Heat Pump with Remote Outdoor Unit-Air-Source) | Centrally-Ducted | HH860E2S11 | H,YE84*48+TXV | Y81E080C16SMPS1 | 44500 | 18 | 12 | 8.5 | 42500 | 33000 | 77.65% | 2 | 32000 | R-454B
215425531 | 3.67 | Yes | Yes | YORK | HRCU-A-CB (Split System: Heat Pump with Remote Outdoor Unit-Air-Source) | Centrally-Ducted | HH860E2S11 | H,YE72*48+TXV | Y81E080C20SMPS1 | 44000 | 18 | 12 | 8.5 | 42500 | 33000 | 77.65% | 2 | 31600 | R-454B
215425554 | 3.67 | Yes | Yes | YORK | HRCU-A-CB (Split System: Heat Pump with Remote Outdoor Unit-Air-Source) | Centrally-Ducted | HH860E2S11 | H,YE55*48+TXV | Y81E120C16SMPS1 | 44000 | 18 | 12 | 8.5 | 42000 | 32600 | 77.62% | 2 | 31200 | R-454B
215726489 | 3.63 | Yes | Yes | YORK | HRCU-A-CB (Split System: Heat Pump with Remote Outdoor Unit-Air-Source) | Centrally-Ducted | HH860E2S11 | H,YG50*60+TXV-BLEED | TM8V100C16MP12 | 43500 | 18 | 11.7 | 8.5 | 42000 | 32800 | 78.1% | 2 | 31200 | R-454B
215726505 | 4.42 | Yes | Yes | YORK | HRCU-A-CB (Split System: Heat Pump with Remote Outdoor Unit-Air-Source) | Centrally-Ducted | HH860E2S11 | H,YG49*60+TXV-BLEED | TM8V100C20MP12 | 53000 | 19 | 11 | 8.5 | 52000 | 38500 | 74.04% | 2 | 36200 | R-454B
215726507 | 4.42 | Yes | Yes | YORK | HRCU-A-CB (Split System: Heat Pump with Remote Outdoor Unit-Air-Source) | Centrally-Ducted | HH860E2S11 | H,YG50*60+TXV-BLEED | TM8V100C20MP12 | 53000 | 19 | 11 | 8.5 | 52000 | 38500 | 74.04% | 2 | 36200 | R-454B
215726512 | 4.42 | Yes | Yes | YORK | HRCU-A-CB (Split System: Heat Pump with Remote Outdoor Unit-Air-Source) | Centrally-Ducted | HH860E2S11 | H,YG86*60+TXV-BLEED | TM8V100C20MP12 | 53000 | 19 | 11 | 8.5 | 52000 | 38500 | 74.04% | 2 | 36200 | R-454B
204299111 | 2.65 | Yes | Yes | DAY & NIGHT | HRCU-A-CB (Split System: Heat Pump with Remote Outdoor Unit-Air-Source) | Centrally-Ducted | CVH837GKA** | EA*4X42L24A*+WALLCON | *97CMN1002122A* | 31800 | 17.5 | 11.5 | 8.1 | 33000 | 24400 | 73.94% | 1.9 | 31200 | R-410A
204299161 | 2.63 | Yes | Yes | DAY & NIGHT | HRCU-A-CB (Split System: Heat Pump with Remote Outdoor Unit-Air-Source) | Centrally-Ducted | CVH837GKA** | EA*4X42L24A*+WALLCON | *97CMN0602120A* | 31600 | 17 | 11 | 8.1 | 33400 | 24600 | 73.65% | 1.88 | 31600 | R-410A
204299361 | 2.7 | Yes | Yes | DAY & NIGHT | HRCU-A-CB (Split System: Heat Pump with Remote Outdoor Unit-Air-Source) | Centrally-Ducted | CVH837GKA** | EA*4X48L24A*+WALLCON | *80CTL0902120A* | 32400 | 17.5 | 11.7 | 8.5 | 32600 | 25000 | 76.69% | 1.98 | 31400 | R-410A
216767281 | 4.29 | Yes | No | TRANE | HRCU-A-CB (Split System: Heat Pump with Remote Outdoor Unit-Air-Source) | Centrally-Ducted | 5TWX7060A1 | 5PX*D008AS3+P0V0C000M50SD |  | 51500 | 15.5 | 11 | 8.7 | 51500 | 39000 | 75.73% | 2.18 | 34200 | R-454B
215731818 | 2.8 | Yes | Yes | YORK | HRCU-A-CB (Split System: Heat Pump with Remote Outdoor Unit-Air-Source) | Centrally-Ducted | HH836E2S11 | H,YG48*36+TXV-BLEED | TM8V080C16MP12 | 33600 | 18 | 11 | 8.5 | 29600 | 25000 | 84.46% | 2 | 26600 | R-454B
216738841 | 1.88 | Yes | Yes | HEIL | HRCU-A-CB (Split System: Heat Pump with Remote Outdoor Unit-Air-Source) | Centrally-Ducted | D5CUHAH24AAK | ESH5X36M12A* | *96VTN0801716B* | 22600 | 16 | 11 | 8.1 | 20800 | 18400 | 88.46% | 1.85 | 17500 | R-454B
216738944 | 1.87 | Yes | No | HEIL | HRCU-A-CB (Split System: Heat Pump with Remote Outdoor Unit-Air-Source) | Centrally-Ducted | D5CUHAH24AAK | ESH5X36M12A* | *97VTN1202422A* | 22400 | 15.2 | 10.5 | 8.1 | 20800 | 18400 | 88.46% | 1.85 | 17500 | R-454B
216739024 | 1.92 | Yes | No | HEIL | HRCU-A-CB (Split System: Heat Pump with Remote Outdoor Unit-Air-Source) | Centrally-Ducted | D5CUHAH24AAK | FHMA5*24L*B* |  | 23000 | 15.5 | 11 | 8.5 | 21400 | 19200 | 89.72% | 1.98 | 18000 | R-454B
210597579 | 2.7 | Yes | Yes | DAY & NIGHT | HRCU-A-CB (Split System: Heat Pump with Remote Outdoor Unit-Air-Source) | Centrally-Ducted | CVH837GKA** | EN(A,D)4X48L24**+WALLCON | *95CSU0802120A* | 32400 | 17.5 | 11.7 | 8.1 | 32800 | 24800 | 75.61% | 1.96 | 31400 | R-410A
210597627 | 2.73 | Yes | Yes | DAY & NIGHT | HRCU-A-CB (Split System: Heat Pump with Remote Outdoor Unit-Air-Source) | Centrally-Ducted | CVH837GKA** | EN(A,D,W)4X60L24**+WALLCON | *96CTN1202422A* | 32800 | 18 | 12 | 8.1 | 32200 | 24600 | 76.4% | 1.98 | 31200 | R-410A
210470813 | 2.7 | Yes | Yes | AIRQUEST | HRCU-A-CB (Split System: Heat Pump with Remote Outdoor Unit-Air-Source) | Centrally-Ducted | HVH837GKA2* | EN(A,D,W)4X48L21**+WALLCON | *80CSU0601716A* | 32400 | 17 | 11.7 | 8.1 | 33000 | 24800 | 75.15% | 1.94 | 31600 | R-410A
211230885 | 2.98 | Yes | No | AIRQUEST | HRCU-A-CB (Split System: Heat Pump with Remote Outdoor Unit-Air-Source) | Centrally-Ducted | DLCURAH36ABK | FMA4X36**AL* |  | 35800 | 17 | 10 | 8.1 | 40000 | 35200 | 88% | 1.86 | 29600 | R-410A
212384826 | 3.08 | Yes | No | BRYANT HEATING AND COOLING SYSTEMS | HRCU-A-CB (Split System: Heat Pump with Remote Outdoor Unit-Air-Source) | Centrally-Ducted | 38MURAQ36AB3* | PF4MN*C42L* |  | 37000 | 16 | 10 | 8.1 | 39000 | 34800 | 89.23% | 2 | 29200 | R-410A
209872724 | 3.71 | Yes | No | RHEEM | HRCU-A-CB (Split System: Heat Pump with Remote Outdoor Unit-Air-Source) | Centrally-Ducted | RP18AZ48AJVC | RCFZ6021SEAAM | R98MV0855A21UPS | 44500 | 19 | 10 | 8.1 | 43500 | 45000 | 103.4% | 2 | 44500 | R-410A
214610121 | 1.9 | Yes | Yes | FRIEDRICH | HRCU-A-CB (Split System: Heat Pump with Remote Outdoor Unit-Air-Source) | Centrally-Ducted | FRP18AZ24AJVC | TCFZ2421HEAAM | FR98MV0703A17UP | 22800 | 20 | 12.5 | 8.5 | 22800 | 26000 | 114% | 2.1 | 25400 | R-410A
214272344 | 2.7 | Yes | Yes | CARRIER | HRCU-A-CB (Split System: Heat Pump with Remote Outdoor Unit-Air-Source) | Centrally-Ducted | 25VNA837A*031* | PL36H175P159 | 58TN*B070C14**12 | 32400 | 17 | 11 | 8.1 | 31600 | 24600 | 77.85% | 1.94 | 30800 | R-410A
214272371 | 2.7 | Yes | Yes | CARRIER | HRCU-A-CB (Split System: Heat Pump with Remote Outdoor Unit-Air-Source) | Centrally-Ducted | 25VNA837A*031* | C36A***L539 | 59MN7C100C21**22 | 32400 | 18 | 11.5 | 8.5 | 30400 | 24400 | 80.26% | 2 | 30200 | R-410A
214271862 | 1.97 | Yes | No | CARRIER | HRCU-A-CB (Split System: Heat Pump with Remote Outdoor Unit-Air-Source) | Centrally-Ducted | 25VNA825A*031* | C36A***L159 | 58TN*B045C17**12 | 23600 | 16 | 10.5 | 8.1 | 20000 | 16300 | 81.5% | 1.94 | 19800 | R-410A
214272319 | 2.63 | Yes | Yes | CARRIER | HRCU-A-CB (Split System: Heat Pump with Remote Outdoor Unit-Air-Source) | Centrally-Ducted | 25VNA837A*030* | V,C36H175P159 | 59MN7C080C17**14 | 31600 | 17 | 11 | 8.1 | 31800 | 24200 | 76.1% | 1.88 | 30600 | R-410A
215864490 | 2.65 | Yes | Yes | AMERICAN STANDARD | HRCU-A-CB (Split System: Heat Pump with Remote Outdoor Unit-Air-Source) | Centrally-Ducted | 5A6V8X36A1 | 5PX*B004AS3 | S8V2B080M4PDB | 31800 | 18.1 | 10 | 8.5 | 33000 | 25600 | 77.58% | 2 | 31200 | R-454B
214610136 | 2.85 | Yes | Yes | FRIEDRICH | HRCU-A-CB (Split System: Heat Pump with Remote Outdoor Unit-Air-Source) | Centrally-Ducted | FRP18AZ36AJVC | TCFZ6021SEAAM | FR802V0755A21UH | 34200 | 19 | 12.5 | 8.5 | 34200 | 43000 | 125.7% | 2.2 | 40500 | R-410A
216682456 | 1.48 | Yes | No | HEIL | HRCU-A-CB (Split System: Heat Pump with Remote Outdoor Unit-Air-Source) | Centrally-Ducted | DLCURAH18ABK | EHD4X30AAL | *97VTN1002120A* | 17700 | 15.5 | 10.5 | 8.5 | 18200 | 18000 | 98.9% | 1.94 | 12300 | R-410A
215731303 | 2.83 | Yes | Yes | YORK | HRCU-A-CB (Split System: Heat Pump with Remote Outdoor Unit-Air-Source) | Centrally-Ducted | HH836E2S11 | H,YG48*36+TXV | Y81E080C16SMPS1 | 34000 | 19 | 11 | 8.5 | 30200 | 25000 | 82.78% | 2 | 25200 | R-454B
215731819 | 2.8 | Yes | Yes | YORK | HRCU-A-CB (Split System: Heat Pump with Remote Outdoor Unit-Air-Source) | Centrally-Ducted | HH836E2S11 | H,YG48*36+TXV-BLEED | TM8V100C16MP12 | 33600 | 18 | 11 | 8.5 | 29600 | 25000 | 84.46% | 2 | 26600 | R-454B
215389822 | 2.95 | Yes | No | TEMPSTAR | HRCU-A-CB (Split System: Heat Pump with Remote Outdoor Unit-Air-Source) | Centrally-Ducted | DLCURAH36ABK | END4X42L17** | *96VTN0601716B* | 35400 | 15.5 | 10 | 8.5 | 38500 | 35000 | 90.91% | 1.94 | 29400 | R-410A
214610152 | 3.75 | Yes | Yes | FRIEDRICH | HRCU-A-CB (Split System: Heat Pump with Remote Outdoor Unit-Air-Source) | Centrally-Ducted | FRP18AZ48AJVC | TCFZ6021SEAAM | FR802V0504A17UH | 45000 | 19 | 12 | 8.5 | 44000 | 45500 | 103.4% | 1.9 | 45000 | R-410A
213781357 | 2.7 | Yes | Yes | HEIL | HRCU-A-CB (Split System: Heat Pump with Remote Outdoor Unit-Air-Source) | Centrally-Ducted | HVH837GKA2* | EA*4X48L21A*+WALLCON | *97CMN1002122B* | 32400 | 17 | 11 | 8.1 | 32600 | 24800 | 76.07% | 1.98 | 31200 | R-410A
213360221 | 1.83 | Yes | Yes | LENNOX | HRCU-A-CB (Split System: Heat Pump with Remote Outdoor Unit-Air-Source) | Centrally-Ducted | SL25XPV-024-230A** | L*19/36S9 | EL297UH070XV36B* | 22000 | 22 | 14 | 9.05 | 20000 | 20000 | 100% | 1.82 | 23200 | R-410A
213360230 | 1.85 | Yes | Yes | LENNOX | HRCU-A-CB (Split System: Heat Pump with Remote Outdoor Unit-Air-Source) | Centrally-Ducted | SL25XPV-024-230A** | LH23/37W9 | EL297UH090XV36C* | 22200 | 22 | 14.5 | 9.3 | 19800 | 19800 | 100% | 1.9 | 22800 | R-410A
215726530 | 4.42 | Yes | Yes | YORK | HRCU-A-CB (Split System: Heat Pump with Remote Outdoor Unit-Air-Source) | Centrally-Ducted | HH860E2S11 | H,YG88*60+TXV | TM8V120C20MP12 | 53000 | 19 | 11 | 8.5 | 52000 | 38500 | 74.04% | 2 | 36200 | R-454B
215726548 | 3.67 | Yes | Yes | YORK | HRCU-A-CB (Split System: Heat Pump with Remote Outdoor Unit-Air-Source) | Centrally-Ducted | HH860E2S11 | H,YG48*60+TXV-BLEED | TM9Y080C16MP11 | 44000 | 17 | 11 | 8.5 | 42500 | 33400 | 78.59% | 2 | 32000 | R-454B
215726564 | 3.67 | Yes | Yes | YORK | HRCU-A-CB (Split System: Heat Pump with Remote Outdoor Unit-Air-Source) | Centrally-Ducted | HH860E2S11 | H,YG86*60+TXV | TM9Y080C16MP11 | 44000 | 17 | 11 | 8.5 | 42500 | 33400 | 78.59% | 2 | 32000 | R-454B
215726571 | 3.67 | Yes | Yes | YORK | HRCU-A-CB (Split System: Heat Pump with Remote Outdoor Unit-Air-Source) | Centrally-Ducted | HH860E2S11 | H,YG48*48+TXV | TM9Y100C16MP11 | 44000 | 17 | 11 | 8.5 | 42500 | 33400 | 78.59% | 2 | 32000 | R-454B
215726580 | 3.67 | Yes | Yes | YORK | HRCU-A-CB (Split System: Heat Pump with Remote Outdoor Unit-Air-Source) | Centrally-Ducted | HH860E2S11 | H,YG52*60+TXV-BLEED | TM9Y100C16MP11 | 44000 | 17 | 11 | 8.5 | 42500 | 33400 | 78.59% | 2 | 32000 | R-454B
215726598 | 4.38 | Yes | Yes | YORK | HRCU-A-CB (Split System: Heat Pump with Remote Outdoor Unit-Air-Source) | Centrally-Ducted | HH860E2S11 | H,YG86*60+TXV | TM9Y100C20MP11 | 52500 | 18 | 11 | 8.5 | 52500 | 39000 | 74.29% | 2 | 36600 | R-454B
215726614 | 4.42 | Yes | Yes | YORK | HRCU-A-CB (Split System: Heat Pump with Remote Outdoor Unit-Air-Source) | Centrally-Ducted | HH860E2S11 | H,YG88*60+TXV | TM9Y120D20MP11 | 53000 | 19 | 11 | 8.5 | 52500 | 39000 | 74.29% | 2 | 36800 | R-454B
215726637 | 3.71 | Yes | Yes | YORK | HRCU-A-CB (Split System: Heat Pump with Remote Outdoor Unit-Air-Source) | Centrally-Ducted | HH860E2S11 | H,YG88*60+TXV | Y81E080C16SMPS1 | 44500 | 18 | 12 | 8.5 | 42500 | 33000 | 77.65% | 2 | 32000 | R-454B