216643114 | 1.53 | Yes | No | CARRIER | HRCU-A-CB (Split System: Heat Pump with Remote Outdoor Unit-Air-Source) | Centrally-Ducted | 37MUHAQ18AA3 | CAA**1917AM* | 58S(B,C)*B045M14**12 | 18300 | 15.2 | 11 | 10.5 | 19800 | 17700 | 89.39% | 2 | 14800 | R-454B
216779761 | 4.46 | Yes | Yes | YORK | HRCU-A-CB (Split System: Heat Pump with Remote Outdoor Unit-Air-Source) | Centrally-Ducted | HH860E2S11 | CTF60D5CJS1 | Y81E130D20LMPS1 | 53500 | 19 | 11 | 9 | 54500 | 39000 | 71.56% | 2 | 37600 | R-454B
216780265 | 4.46 | Yes | Yes | YORK | HRCU-A-CB (Split System: Heat Pump with Remote Outdoor Unit-Air-Source) | Centrally-Ducted | HH860E2S11 | CTF60C5CHS1 | Y81E120C20LMPS1 | 53500 | 19 | 11.7 | 9 | 53500 | 38000 | 71.03% | 2 | 36600 | R-454B
215669754 | 2.8 | No | No | DAY & NIGHT | HRCU-A-CB (Split System: Heat Pump with Remote Outdoor Unit-Air-Source) | Centrally-Ducted | C5H0V36*K*AAA* | ESH5X36M12A*+WALLCON | *80CSU0601716A* | 33600 | 16.5 | 9.5 | 8.5 | 35800 | 25600 | 71.51% | 1.76 | 30800 | R-454B
216764622 | 2.7 | Yes | Yes | AMERICAN STANDARD | HRCU-A-CB (Split System: Heat Pump with Remote Outdoor Unit-Air-Source) | Centrally-Ducted | 5A6H7036A1 | 5PX*BD04AS3 | S8X2A040M3PSC | 32400 | 17.1 | 11.5 | 8.2 | 33600 | 24600 | 73.21% | 1.9 | 21800 | R-454B
215669922 | 2.82 | No | No | DAY & NIGHT | HRCU-A-CB (Split System: Heat Pump with Remote Outdoor Unit-Air-Source) | Centrally-Ducted | C5H0V36*K*AAA* | ESH5X36M12A*+WALLCON | *96CTN1002122B* | 33800 | 16.5 | 9.5 | 8.5 | 35800 | 25400 | 70.95% | 1.76 | 30800 | R-454B
215669970 | 2.82 | No | No | DAY & NIGHT | HRCU-A-CB (Split System: Heat Pump with Remote Outdoor Unit-Air-Source) | Centrally-Ducted | C5H0V36*K*AAA* | ESH5X42M12A*+WALLCON | *80CTL0701412B* | 33800 | 16.5 | 9 | 8.5 | 35800 | 25400 | 70.95% | 1.78 | 30800 | R-454B
216763986 | 3.63 | Yes | Yes | AMERICAN STANDARD | HRCU-A-CB (Split System: Heat Pump with Remote Outdoor Unit-Air-Source) | Centrally-Ducted | 5A6H7048A1 | 5TAM5D06AC41 |  | 43500 | 17.1 | 12 | 8.7 | 43500 | 31800 | 73.1% | 2.1 | 29000 | R-454B
216764770 | 3.63 | Yes | Yes | AMERICAN STANDARD | HRCU-A-CB (Split System: Heat Pump with Remote Outdoor Unit-Air-Source) | Centrally-Ducted | 5A6H7048A1 | 5PX*CD09AS3 | S8X2C080M5PTC | 43500 | 17.1 | 12 | 8.7 | 44000 | 32000 | 72.73% | 2.1 | 29200 | R-454B
215669258 | 2.82 | Yes | Yes | DAY & NIGHT | HRCU-A-CB (Split System: Heat Pump with Remote Outdoor Unit-Air-Source) | Centrally-Ducted | C5H0V36*K*AAA* | EA*5X48M21A*+WALLCON | *97CMN1002122B* | 33800 | 18 | 10 | 9 | 35000 | 25000 | 71.43% | 1.9 | 30200 | R-454B
215669608 | 2.9 | Yes | Yes | DAY & NIGHT | HRCU-A-CB (Split System: Heat Pump with Remote Outdoor Unit-Air-Source) | Centrally-Ducted | C5H0V36*K*AAA* | EA*5X61M21A*+WALLCON | *96CTN1002122B* | 34800 | 18.5 | 10.5 | 9 | 34400 | 24800 | 72.09% | 1.92 | 29800 | R-454B
213079192 | 2.98 | Yes | No | AIRQUEST | HRCU-A-CB (Split System: Heat Pump with Remote Outdoor Unit-Air-Source) | Centrally-Ducted | DLCURAH36ABK | EN(A,D)4X48L24** | *80MSU0601716A* | 35800 | 17 | 10.5 | 8.1 | 38000 | 34800 | 91.58% | 2 | 29200 | R-410A
215669598 | 2.88 | Yes | Yes | DAY & NIGHT | HRCU-A-CB (Split System: Heat Pump with Remote Outdoor Unit-Air-Source) | Centrally-Ducted | C5H0V36*K*AAA* | EA*5X61M21A*+WALLCON | *96CTN0801714B* | 34600 | 18 | 10 | 9 | 34600 | 25000 | 72.25% | 1.9 | 30000 | R-454B
215669698 | 2.9 | Yes | Yes | DAY & NIGHT | HRCU-A-CB (Split System: Heat Pump with Remote Outdoor Unit-Air-Source) | Centrally-Ducted | C5H0V36*K*AAA* | EA*5X61M24A*+WALLCON | *97CMN0802120B* | 34800 | 18 | 10.5 | 9 | 34400 | 24800 | 72.09% | 1.92 | 29800 | R-454B
215669718 | 2.9 | Yes | Yes | DAY & NIGHT | HRCU-A-CB (Split System: Heat Pump with Remote Outdoor Unit-Air-Source) | Centrally-Ducted | C5H0V36*K*AAA* | EA*5X61M24A*+WALLCON | *97CMN1202422B* | 34800 | 18.5 | 10.5 | 9 | 34400 | 24800 | 72.09% | 1.92 | 29800 | R-454B
216764032 | 3.58 | Yes | Yes | AMERICAN STANDARD | HRCU-A-CB (Split System: Heat Pump with Remote Outdoor Unit-Air-Source) | Centrally-Ducted | 5A6H7048A1 | 5TXCD010AS3 | S9V2C100U4VSB | 43000 | 17.1 | 12 | 9 | 44000 | 32000 | 72.73% | 2.2 | 29200 | R-454B
216764782 | 3.63 | Yes | Yes | AMERICAN STANDARD | HRCU-A-CB (Split System: Heat Pump with Remote Outdoor Unit-Air-Source) | Centrally-Ducted | 5A6H7048A1 | 5PX*D008AS3 | S8X2C100M5PTC | 43500 | 17.1 | 11.7 | 9 | 45000 | 33000 | 73.33% | 2.2 | 30200 | R-454B
216763807 | 2.65 | Yes | No | AMERICAN STANDARD | HRCU-A-C (Split System: Heat Pump with Remote Outdoor Unit with No Indoor Fan --Air Source) | Centrally-Ducted | 5A6H7036A1 | 5TXCB004AS3 |  | 31800 | 15.2 | 11.2 | 8.5 | 32600 | 24400 | 74.85% | 2 | 21600 | R-454B
215669032 | 2.87 | No | No | DAY & NIGHT | HRCU-A-CB (Split System: Heat Pump with Remote Outdoor Unit-Air-Source) | Centrally-Ducted | C5H0V36*K*AAA* | EA*5X43M21A*+WALLCON | *95CSU0802120B* | 34400 | 17.5 | 9.5 | 9 | 35400 | 25200 | 71.19% | 1.88 | 30400 | R-454B
215933279 | 2.78 | Yes | Yes | COMFORTMAKER | HRCU-A-CB (Split System: Heat Pump with Remote Outdoor Unit-Air-Source) | Centrally-Ducted | C5H3V36*K*AAA* | ESH5X42M12A*+WALLCON | *80CSU0601716A* | 33400 | 19.5 | 11 | 9 | 34800 | 26600 | 76.44% | 1.94 | 30600 | R-454B
215934869 | 2.95 | Yes | Yes | COMFORTMAKER | HRCU-A-CB (Split System: Heat Pump with Remote Outdoor Unit-Air-Source) | Centrally-Ducted | C5H3V36*K*AAA* | EVM5X44M21A*+WALLCON | *95CSU0601716B* | 35400 | 21.5 | 12 | 8.5 | 38500 | 29000 | 75.32% | 2.02 | 33200 | R-454B
215674380 | 3.83 | Yes | Yes | DAY & NIGHT | HRCU-A-CB (Split System: Heat Pump with Remote Outdoor Unit-Air-Source) | Centrally-Ducted | C5H0V48*K*AAA* | EA*5X61M21A*+WALLCON | *80CTL1102120B* | 46000 | 18.5 | 10 | 9 | 47500 | 33600 | 70.74% | 2.06 | 42000 | R-454B
213772397 | 2 | Yes | No | HEIL | HRCU-A-CB (Split System: Heat Pump with Remote Outdoor Unit-Air-Source) | Centrally-Ducted | HVH825GKA2* | EHD4X42AAL+WALLCON | *96CTN0801714B* | 24000 | 16 | 10.5 | 8.1 | 21400 | 16600 | 77.57% | 2 | 20600 | R-410A
216764668 | 2.85 | Yes | Yes | AMERICAN STANDARD | HRCU-A-CB (Split System: Heat Pump with Remote Outdoor Unit-Air-Source) | Centrally-Ducted | 5A6H7036A1 | 5PX*C007AS3 | S8X2C100M5PTC | 34200 | 17.1 | 12 | 9 | 33000 | 24400 | 73.94% | 2.2 | 21600 | R-454B
216764718 | 2.72 | Yes | Yes | AMERICAN STANDARD | HRCU-A-CB (Split System: Heat Pump with Remote Outdoor Unit-Air-Source) | Centrally-Ducted | 5A6H7036A1 | 5TXCB004AS3 | S8X1B080M4PTC | 32600 | 17.1 | 11.5 | 8.7 | 32800 | 24400 | 74.39% | 2.1 | 21600 | R-454B
216764048 | 4.25 | Yes | No | AMERICAN STANDARD | HRCU-A-C (Split System: Heat Pump with Remote Outdoor Unit with No Indoor Fan --Air Source) | Centrally-Ducted | 5A6H7060A1 | 5PX*D008AS3 |  | 51000 | 15.2 | 10 | 9 | 52000 | 39500 | 75.96% | 2.1 | 34800 | R-454B
216764850 | 4.29 | Yes | Yes | AMERICAN STANDARD | HRCU-A-CB (Split System: Heat Pump with Remote Outdoor Unit-Air-Source) | Centrally-Ducted | 5A6H7060A1 | 5PX*D008AS3 | S8X1C080M5PTC | 51500 | 16.5 | 11 | 9 | 51500 | 39000 | 75.73% | 2.1 | 34400 | R-454B
216764750 | 2.78 | Yes | Yes | AMERICAN STANDARD | HRCU-A-CB (Split System: Heat Pump with Remote Outdoor Unit-Air-Source) | Centrally-Ducted | 5A6H7036A1 | 5TXCC007AS3 | S8X2C100M5PSC | 33400 | 17.1 | 12 | 9 | 32600 | 24000 | 73.62% | 2.1 | 21200 | R-454B
215669850 | 2.82 | No | No | DAY & NIGHT | HRCU-A-CB (Split System: Heat Pump with Remote Outdoor Unit-Air-Source) | Centrally-Ducted | C5H0V36*K*AAA* | ESH5X36M12A*+WALLCON | *95CSU1002122B* | 33800 | 16.5 | 9.5 | 8.5 | 35800 | 25400 | 70.95% | 1.76 | 30800 | R-454B
216764852 | 4.29 | Yes | Yes | AMERICAN STANDARD | HRCU-A-CB (Split System: Heat Pump with Remote Outdoor Unit-Air-Source) | Centrally-Ducted | 5A6H7060A1 | 5PX*D008AS3 | S8X2D120M5PTC | 51500 | 16.5 | 11 | 9 | 51500 | 39000 | 75.73% | 2.1 | 34400 | R-454B
216764866 | 4.38 | Yes | Yes | AMERICAN STANDARD | HRCU-A-CB (Split System: Heat Pump with Remote Outdoor Unit-Air-Source) | Centrally-Ducted | 5A6H7060A1 | 5PX*D010AS3 | S8X2C080M5PSC | 52500 | 16.5 | 11.2 | 9 | 51000 | 38500 | 75.49% | 2.2 | 34000 | R-454B
215935967 | 2.87 | Yes | Yes | AIRQUEST | HRCU-A-CB (Split System: Heat Pump with Remote Outdoor Unit-Air-Source) | Centrally-Ducted | H5H3V36*K*AAA* | EVD5X42M21A*+WALLCON | *80CSU1002120A* | 34400 | 20.5 | 11.7 | 8.5 | 38500 | 28200 | 73.25% | 2.04 | 32200 | R-454B
215936517 | 2.95 | Yes | Yes | AIRQUEST | HRCU-A-CB (Split System: Heat Pump with Remote Outdoor Unit-Air-Source) | Centrally-Ducted | H5H3V36*K*AAA* | EVD5X49M24A*+WALLCON | *97CMN1002122B* | 35400 | 22 | 12.5 | 8.5 | 38000 | 28400 | 74.74% | 2.04 | 32800 | R-454B
215936587 | 2.93 | Yes | Yes | AIRQUEST | HRCU-A-CB (Split System: Heat Pump with Remote Outdoor Unit-Air-Source) | Centrally-Ducted | H5H3V36*K*AAA* | EVD5X60M21A*+WALLCON | *80CTL0451712B* | 35200 | 21 | 11.7 | 8.5 | 39000 | 29400 | 75.38% | 2 | 33600 | R-454B
213079426 | 2.93 | No | No | AIRQUEST | HRCU-A-CB (Split System: Heat Pump with Remote Outdoor Unit-Air-Source) | Centrally-Ducted | DLCURAH36ABK | EA*4X42L21A* | *92MSN0601714A* | 35200 | 16 | 9.5 | 8.1 | 38500 | 35200 | 91.43% | 1.88 | 29400 | R-410A
213079510 | 2.92 | No | No | AIRQUEST | HRCU-A-CB (Split System: Heat Pump with Remote Outdoor Unit-Air-Source) | Centrally-Ducted | DLCURAH36ABK | EA*4X36L17A* | *92MSN0801716A* | 35000 | 16 | 9.5 | 8.1 | 38500 | 35200 | 91.43% | 1.82 | 29400 | R-410A
211229211 | 2.97 | No | No | AIRQUEST | HRCU-A-CB (Split System: Heat Pump with Remote Outdoor Unit-Air-Source) | Centrally-Ducted | DLCURAH36ABK | EA*4X48L21A* | OMV098J12* | 35600 | 15.2 | 9.5 | 8.1 | 38500 | 34800 | 90.39% | 2.04 | 29000 | R-410A
211229410 | 3.07 | Yes | Yes | AIRQUEST | HRCU-A-CB (Split System: Heat Pump with Remote Outdoor Unit-Air-Source) | Centrally-Ducted | DLCURAH36ABK | EA*4X48L24A* | *80VTL1102122A* | 36800 | 16 | 10 | 8.5 | 38500 | 34800 | 90.39% | 2.1 | 29000 | R-410A
211230163 | 2.97 | Yes | No | AIRQUEST | HRCU-A-CB (Split System: Heat Pump with Remote Outdoor Unit-Air-Source) | Centrally-Ducted | DLCURAH36ABK | EN(A,D,W)4X48L21** | *95ESN0601714A* | 35600 | 15.5 | 10 | 8.1 | 38500 | 35000 | 90.91% | 2 | 29200 | R-410A
211230196 | 3.07 | Yes | No | AIRQUEST | HRCU-A-CB (Split System: Heat Pump with Remote Outdoor Unit-Air-Source) | Centrally-Ducted | DLCURAH36ABK | EN(A,D,W)4X48L21** | *95ESN1002120A* | 36800 | 16 | 10.5 | 8.1 | 39500 | 35000 | 88.61% | 2.06 | 29200 | R-410A
212982629 | 2.57 | No | No | COMFORTMAKER | HRCU-A-CB (Split System: Heat Pump with Remote Outdoor Unit-Air-Source) | Centrally-Ducted | DLCURAH30ABK | EA*4X37L21A* | *80MSU0601716A* | 30800 | 15.2 | 9 | 8.5 | 33000 | 26200 | 79.39% | 1.84 | 23000 | R-410A
212983631 | 1.48 | Yes | No | COMFORTMAKER | HRCU-A-CB (Split System: Heat Pump with Remote Outdoor Unit-Air-Source) | Centrally-Ducted | DLCURAH18ABK | EA*4X19L17A* | *92MSN0601412A* | 17700 | 16.5 | 10.5 | 8.1 | 17700 | 17900 | 101.1% | 2.16 | 12100 | R-410A
212983722 | 1.45 | Yes | Yes | COMFORTMAKER | HRCU-A-CB (Split System: Heat Pump with Remote Outdoor Unit-Air-Source) | Centrally-Ducted | DLCURAH18ABK | EN(A,D)4X30L14** | *92MSN0601412A* | 17400 | 16 | 11 | 8.1 | 17900 | 18600 | 103.9% | 2.24 | 12200 | R-410A
211229922 | 2.98 | Yes | No | AIRQUEST | HRCU-A-CB (Split System: Heat Pump with Remote Outdoor Unit-Air-Source) | Centrally-Ducted | DLCURAH36ABK | EN(A,D,W)4X48L21** | *80ES(N,L)0702116A* | 35800 | 16.5 | 10 | 8.1 | 38500 | 34800 | 90.39% | 2 | 29200 | R-410A
211229990 | 2.98 | Yes | No | AIRQUEST | HRCU-A-CB (Split System: Heat Pump with Remote Outdoor Unit-Air-Source) | Centrally-Ducted | DLCURAH36ABK | EN(A,D,W)4X48L21** | *80VSL0701716A* | 35800 | 16 | 10 | 8.1 | 38500 | 34800 | 90.39% | 2 | 29200 | R-410A
216764634 | 2.8 | Yes | Yes | AMERICAN STANDARD | HRCU-A-CB (Split System: Heat Pump with Remote Outdoor Unit-Air-Source) | Centrally-Ducted | 5A6H7036A1 | 5PX*BD06AS3 | S8X2B080M4PTC | 33600 | 17.1 | 11.7 | 8.7 | 33600 | 24800 | 73.81% | 2.1 | 21800 | R-454B
216764650 | 2.75 | Yes | Yes | AMERICAN STANDARD | HRCU-A-CB (Split System: Heat Pump with Remote Outdoor Unit-Air-Source) | Centrally-Ducted | 5A6H7036A1 | 5PX*C005AS3 | S8X2C080M5PTC | 33000 | 17.1 | 11.7 | 8.7 | 32800 | 24200 | 73.78% | 2.1 | 21600 | R-454B
213770678 | 2.02 | Yes | Yes | AIRQUEST | HRCU-A-CB (Split System: Heat Pump with Remote Outdoor Unit-Air-Source) | Centrally-Ducted | HVH825GKA2* | EA*4X25L17A*+WALLCON | *96CTN0801714B* | 24200 | 16.5 | 11 | 8.1 | 21400 | 16700 | 78.04% | 2.02 | 20600 | R-410A
213770978 | 1.97 | Yes | No | AIRQUEST | HRCU-A-CB (Split System: Heat Pump with Remote Outdoor Unit-Air-Source) | Centrally-Ducted | HVH825GKA2* | EA*4X36L21A*+WALLCON | *97CMN0801714B* | 23600 | 16.5 | 10.5 | 8.1 | 21600 | 16700 | 77.31% | 1.94 | 20800 | R-410A
213771078 | 2 | Yes | No | AIRQUEST | HRCU-A-CB (Split System: Heat Pump with Remote Outdoor Unit-Air-Source) | Centrally-Ducted | HVH825GKA2* | EA*4X37L17A*+WALLCON | *97CMN0601714B* | 24000 | 16 | 10.5 | 8.1 | 21600 | 16800 | 77.78% | 1.98 | 20800 | R-410A
216763541 | 2 | Yes | Yes | AMERICAN STANDARD | HRCU-A-CB (Split System: Heat Pump with Remote Outdoor Unit-Air-Source) | Centrally-Ducted | 5A6H7024A1 | 5TXCB006AS3 | S9V2B040U3PSC | 24000 | 17.1 | 12.5 | 9 | 22000 | 17400 | 79.09% | 2 | 15500 | R-454B
216763859 | 2.77 | Yes | Yes | AMERICAN STANDARD | HRCU-A-CB (Split System: Heat Pump with Remote Outdoor Unit-Air-Source) | Centrally-Ducted | 5A6H7036A1 | 5TXCB006AS3 | S9V2B060U3VSB | 33200 | 17.1 | 12 | 9 | 32600 | 24200 | 74.23% | 2.1 | 21200 | R-454B
216763693 | 2.78 | Yes | Yes | AMERICAN STANDARD | HRCU-A-C (Split System: Heat Pump with Remote Outdoor Unit with No Indoor Fan --Air Source) | Centrally-Ducted | 5A6H7036A1 | 5PX*C007AS3 |  | 33400 | 16 | 11.5 | 8.7 | 33200 | 24600 | 74.1% | 2.1 | 21800 | R-454B
216763745 | 2.78 | Yes | Yes | AMERICAN STANDARD | HRCU-A-C (Split System: Heat Pump with Remote Outdoor Unit with No Indoor Fan --Air Source) | Centrally-Ducted | 5A6H7036A1 | 5PX*D008AS3 |  | 33400 | 16 | 11.5 | 8.7 | 33200 | 24600 | 74.1% | 2.1 | 21800 | R-454B
215669678 | 2.92 | Yes | Yes | DAY & NIGHT | HRCU-A-CB (Split System: Heat Pump with Remote Outdoor Unit-Air-Source) | Centrally-Ducted | C5H0V36*K*AAA* | EA*5X61M24A*+WALLCON | *95CSU1002122B* | 35000 | 18.5 | 10 | 9 | 34400 | 24600 | 71.51% | 1.92 | 29800 | R-454B
215674020 | 3.63 | No | No | DAY & NIGHT | HRCU-A-CB (Split System: Heat Pump with Remote Outdoor Unit-Air-Source) | Centrally-Ducted | C5H0V48*K*AAA* | EA*5X48M21A*+WALLCON | *80CTL0451712B* | 43500 | 17 | 9 | 9 | 49000 | 35000 | 71.43% | 2.02 | 43500 | R-454B
216764590 | 2.7 | Yes | Yes | AMERICAN STANDARD | HRCU-A-CB (Split System: Heat Pump with Remote Outdoor Unit-Air-Source) | Centrally-Ducted | 5A6H7036A1 | 5PX*B004AS3 | S8X2B060M4PTC | 32400 | 17.1 | 11.7 | 8.7 | 32400 | 24000 | 74.07% | 2.1 | 21200 | R-454B
216764610 | 2.8 | Yes | Yes | AMERICAN STANDARD | HRCU-A-CB (Split System: Heat Pump with Remote Outdoor Unit-Air-Source) | Centrally-Ducted | 5A6H7036A1 | 5PX*B006AS3 | S8X2B060M4PSC | 33600 | 17.1 | 12 | 9 | 32600 | 24200 | 74.23% | 2.1 | 21400 | R-454B
216766751 | 4.38 | Yes | No | AMERICAN STANDARD | HRCU-A-CB (Split System: Heat Pump with Remote Outdoor Unit-Air-Source) | Centrally-Ducted | 5A6H7060A1 | 5TXCD010AS3 | S9X1C100U5PSB | 52500 | 15.2 | 11 | 8.7 | 51500 | 39000 | 75.73% | 2.21 | 34400 | R-454B
216766767 | 4.38 | Yes | Yes | AMERICAN STANDARD | HRCU-A-CB (Split System: Heat Pump with Remote Outdoor Unit-Air-Source) | Centrally-Ducted | 5A6H7060A1 | 5TXCD010AS3 | S9X2C080U5PSB | 52500 | 16 | 11 | 8.7 | 51000 | 38500 | 75.49% | 2.21 | 34200 | R-454B
215669914 | 2.78 | No | No | DAY & NIGHT | HRCU-A-CB (Split System: Heat Pump with Remote Outdoor Unit-Air-Source) | Centrally-Ducted | C5H0V36*K*AAA* | ESH5X36M12A*+WALLCON | *96CTN0601714B* | 33400 | 16 | 9 | 8.5 | 36000 | 25800 | 71.67% | 1.76 | 31000 | R-454B
216763876 | 2.8 | Yes | Yes | AMERICAN STANDARD | HRCU-A-CB (Split System: Heat Pump with Remote Outdoor Unit-Air-Source) | Centrally-Ducted | 5A6H7036A1 | 5TXCB006AS3 | S8X1B060M4PSC | 33600 | 17.1 | 12 | 9 | 32600 | 24200 | 74.23% | 2.1 | 21400 | R-454B
216763946 | 3.58 | Yes | Yes | AMERICAN STANDARD | HRCU-A-CB (Split System: Heat Pump with Remote Outdoor Unit-Air-Source) | Centrally-Ducted | 5A6H7048A1 | 5PX*D008AS3 | L8V1C100U5VSB | 43000 | 17.1 | 12 | 9 | 44500 | 32600 | 73.26% | 2.2 | 29600 | R-454B
216763896 | 2.82 | Yes | Yes | AMERICAN STANDARD | HRCU-A-CB (Split System: Heat Pump with Remote Outdoor Unit-Air-Source) | Centrally-Ducted | 5A6H7036A1 | 5TXCC007AS3 | *UHMC100CCV4 | 33800 | 17.1 | 12 | 9 | 32600 | 24000 | 73.62% | 2.2 | 21200 | R-454B
216763912 | 2.8 | Yes | Yes | AMERICAN STANDARD | HRCU-A-CB (Split System: Heat Pump with Remote Outdoor Unit-Air-Source) | Centrally-Ducted | 5A6H7036A1 | 5TXCD008AS3 | *UHMD120CCV5 | 33600 | 17.1 | 12.5 | 9 | 32400 | 24000 | 74.07% | 2.1 | 21200 | R-454B
215936617 | 2.97 | Yes | Yes | AIRQUEST | HRCU-A-CB (Split System: Heat Pump with Remote Outdoor Unit-Air-Source) | Centrally-Ducted | H5H3V36*K*AAA* | EVD5X60M21A*+WALLCON | *80CTL0901716B* | 35600 | 22 | 12 | 8.5 | 38000 | 28600 | 75.26% | 2.02 | 33000 | R-454B
216765791 | 1.93 | Yes | Yes | AMERICAN STANDARD | HRCU-A-CB (Split System: Heat Pump with Remote Outdoor Unit-Air-Source) | Centrally-Ducted | 5A6H7024A1 | 5PX*B004AS3 | S8V2B060M4PCB | 23200 | 17.1 | 12.5 | 8.7 | 21800 | 17300 | 79.36% | 2.02 | 15400 | R-454B
216765823 | 1.82 | Yes | Yes | AMERICAN STANDARD | HRCU-A-CB (Split System: Heat Pump with Remote Outdoor Unit-Air-Source) | Centrally-Ducted | 5A6H7024A1 | 5PX*B004AS3 | S9X1B060D3PSB | 21800 | 16 | 11.7 | 8.5 | 21200 | 16900 | 79.72% | 1.96 | 15100 | R-454B
216765857 | 1.98 | Yes | Yes | AMERICAN STANDARD | HRCU-A-CB (Split System: Heat Pump with Remote Outdoor Unit-Air-Source) | Centrally-Ducted | 5A6H7024A1 | 5PX*B006AS3 | S8V2B080M4PCB | 23800 | 17.1 | 12.5 | 9 | 21800 | 17400 | 79.82% | 2.08 | 15500 | R-454B
216765957 | 1.93 | Yes | Yes | AMERICAN STANDARD | HRCU-A-CB (Split System: Heat Pump with Remote Outdoor Unit-Air-Source) | Centrally-Ducted | 5A6H7024A1 | 5TXCB004AS3 | S8V2A040M3PCB | 23200 | 17.1 | 12 | 8.7 | 21800 | 17300 | 79.36% | 2.02 | 15400 | R-454B
216763435 | 1.97 | Yes | Yes | AMERICAN STANDARD | HRCU-A-CB (Split System: Heat Pump with Remote Outdoor Unit-Air-Source) | Centrally-Ducted | 5A6H7024A1 | 5PX*BD06AS3 | *DHMB080CCV3 | 23600 | 17.1 | 12.5 | 8.7 | 22200 | 17300 | 77.93% | 1.9 | 15500 | R-454B
215674585 | 3.83 | Yes | Yes | COMFORTMAKER | HRCU-A-CB (Split System: Heat Pump with Remote Outdoor Unit-Air-Source) | Centrally-Ducted | C5H0V48*K*AAA* | EA*5X61M24A*+WALLCON | *97CMN0802120B* | 46000 | 18 | 10 | 9 | 48000 | 33800 | 70.42% | 2.08 | 42000 | R-454B
215674200 | 3.75 | Yes | Yes | DAY & NIGHT | HRCU-A-CB (Split System: Heat Pump with Remote Outdoor Unit-Air-Source) | Centrally-Ducted | C5H0V48*K*AAA* | EA*5X60M24A*+WALLCON | *80CTL1102120B* | 45000 | 18 | 10 | 9 | 47500 | 33400 | 70.32% | 2.08 | 41500 | R-454B
211230261 | 2.98 | Yes | No | AIRQUEST | HRCU-A-CB (Split System: Heat Pump with Remote Outdoor Unit-Air-Source) | Centrally-Ducted | DLCURAH36ABK | EN(A,D,W)4X48L21** | *95ESU0601716A* | 35800 | 16 | 10 | 8.1 | 38500 | 34800 | 90.39% | 2 | 29200 | R-410A
211230378 | 2.98 | Yes | No | AIRQUEST | HRCU-A-CB (Split System: Heat Pump with Remote Outdoor Unit-Air-Source) | Centrally-Ducted | DLCURAH36ABK | EN(A,D,W)4X48L21** | OMV112K14A | 35800 | 15.5 | 10 | 8.1 | 38500 | 35000 | 90.91% | 2 | 29200 | R-410A
211230478 | 3.02 | Yes | No | AIRQUEST | HRCU-A-CB (Split System: Heat Pump with Remote Outdoor Unit-Air-Source) | Centrally-Ducted | DLCURAH36ABK | EN(A,D)4X48L24** | *80ES(N,L)1352420A* | 36200 | 16 | 10 | 8.1 | 38500 | 34800 | 90.39% | 2.02 | 29200 | R-410A
211230547 | 3.02 | Yes | No | AIRQUEST | HRCU-A-CB (Split System: Heat Pump with Remote Outdoor Unit-Air-Source) | Centrally-Ducted | DLCURAH36ABK | EN(A,D)4X48L24** | *80ESU1002120A* | 36200 | 16 | 10 | 8.1 | 38500 | 34800 | 90.39% | 2.02 | 29200 | R-410A
211230731 | 3.03 | Yes | No | AIRQUEST | HRCU-A-CB (Split System: Heat Pump with Remote Outdoor Unit-Air-Source) | Centrally-Ducted | DLCURAH36ABK | EN(A,D)4X48L24** | *95ESU1002120A* | 36400 | 16 | 10.5 | 8.1 | 38500 | 34800 | 90.39% | 2.04 | 29200 | R-410A
216764766 | 3.63 | Yes | Yes | AMERICAN STANDARD | HRCU-A-CB (Split System: Heat Pump with Remote Outdoor Unit-Air-Source) | Centrally-Ducted | 5A6H7048A1 | 5PX*C009AS3 | S8X1C080M5PTC | 43500 | 17.1 | 12 | 9 | 44000 | 32200 | 73.18% | 2.2 | 29200 | R-454B
211230008 | 2.98 | Yes | No | AIRQUEST | HRCU-A-CB (Split System: Heat Pump with Remote Outdoor Unit-Air-Source) | Centrally-Ducted | DLCURAH36ABK | EN(A,D,W)4X48L21** | *80VSL0902120A* | 35800 | 16.5 | 10 | 8.1 | 38500 | 34800 | 90.39% | 2 | 29200 | R-410A
211230251 | 3.02 | Yes | No | AIRQUEST | HRCU-A-CB (Split System: Heat Pump with Remote Outdoor Unit-Air-Source) | Centrally-Ducted | DLCURAH36ABK | EN(A,D,W)4X48L21** | *96VSN1002120A* | 36200 | 16 | 10 | 8.1 | 38500 | 34800 | 90.39% | 2.02 | 29200 | R-410A
211230283 | 3.03 | Yes | No | AIRQUEST | HRCU-A-CB (Split System: Heat Pump with Remote Outdoor Unit-Air-Source) | Centrally-Ducted | DLCURAH36ABK | EN(A,D,W)4X48L21** | *95ESU1002120A* | 36400 | 16 | 10.5 | 8.1 | 38500 | 34800 | 90.39% | 2.04 | 29200 | R-410A
211230342 | 3 | Yes | No | AIRQUEST | HRCU-A-CB (Split System: Heat Pump with Remote Outdoor Unit-Air-Source) | Centrally-Ducted | DLCURAH36ABK | EN(A,D,W)4X48L21** | *96VTN1002122A* | 36000 | 16.5 | 10.5 | 8.1 | 38500 | 34800 | 90.39% | 2.02 | 29200 | R-410A
211230558 | 2.98 | Yes | No | AIRQUEST | HRCU-A-CB (Split System: Heat Pump with Remote Outdoor Unit-Air-Source) | Centrally-Ducted | DLCURAH36ABK | EN(A,D)4X48L24** | *80VTL0902120A* | 35800 | 16.5 | 10 | 8.1 | 38500 | 34800 | 90.39% | 2 | 29200 | R-410A
211230692 | 3.02 | Yes | No | AIRQUEST | HRCU-A-CB (Split System: Heat Pump with Remote Outdoor Unit-Air-Source) | Centrally-Ducted | DLCURAH36ABK | EN(A,D)4X48L24** | *96VSN0802120A* | 36200 | 16 | 10 | 8.1 | 38500 | 34800 | 90.39% | 2.02 | 29200 | R-410A
216764868 | 4.38 | Yes | Yes | AMERICAN STANDARD | HRCU-A-CB (Split System: Heat Pump with Remote Outdoor Unit-Air-Source) | Centrally-Ducted | 5A6H7060A1 | 5PX*D010AS3 | S8X2D120M5PTC | 52500 | 17 | 11.2 | 9 | 51000 | 38500 | 75.49% | 2.2 | 34000 | R-454B
216765811 | 1.8 | Yes | No | AMERICAN STANDARD | HRCU-A-CB (Split System: Heat Pump with Remote Outdoor Unit-Air-Source) | Centrally-Ducted | 5A6H7024A1 | 5PX*B004AS3 | S9X2B040D3PSB | 21600 | 15.2 | 11.7 | 8.5 | 21200 | 16800 | 79.25% | 1.93 | 15000 | R-454B
216765861 | 1.98 | Yes | Yes | AMERICAN STANDARD | HRCU-A-CB (Split System: Heat Pump with Remote Outdoor Unit-Air-Source) | Centrally-Ducted | 5A6H7024A1 | 5PX*B006AS3 | S9X1B040U3PSB | 23800 | 17.1 | 12.5 | 9 | 21800 | 17400 | 79.82% | 2.08 | 15500 | R-454B
216765863 | 1.98 | Yes | Yes | AMERICAN STANDARD | HRCU-A-CB (Split System: Heat Pump with Remote Outdoor Unit-Air-Source) | Centrally-Ducted | 5A6H7024A1 | 5PX*B006AS3 | S9X1B060U4PSB | 23800 | 17.1 | 12.5 | 9 | 21800 | 17400 | 79.82% | 2.08 | 15400 | R-454B
216765877 | 1.93 | Yes | Yes | AMERICAN STANDARD | HRCU-A-CB (Split System: Heat Pump with Remote Outdoor Unit-Air-Source) | Centrally-Ducted | 5A6H7024A1 | 5PX*BD04AS3 | S8V2B080M4PCB | 23200 | 17.1 | 12.5 | 8.1 | 22200 | 17100 | 77.03% | 1.83 | 15300 | R-454B
216765895 | 1.98 | Yes | Yes | AMERICAN STANDARD | HRCU-A-CB (Split System: Heat Pump with Remote Outdoor Unit-Air-Source) | Centrally-Ducted | 5A6H7024A1 | 5PX*BD06AS3 | S8V2A040M3PDB | 23800 | 17.1 | 12.5 | 8.7 | 22400 | 17500 | 78.12% | 1.98 | 15600 | R-454B
216765961 | 1.97 | Yes | Yes | AMERICAN STANDARD | HRCU-A-CB (Split System: Heat Pump with Remote Outdoor Unit-Air-Source) | Centrally-Ducted | 5A6H7024A1 | 5TXCB006AS3 | S8V2B060M4PDB | 23600 | 17.1 | 12.5 | 8.7 | 21800 | 17300 | 79.36% | 2.05 | 15400 | R-454B
212980601 | 1.97 | Yes | Yes | COMFORTMAKER | HRCU-A-CB (Split System: Heat Pump with Remote Outdoor Unit-Air-Source) | Centrally-Ducted | DLCURAH24ABK | EN(A,D)4X36L21** | *80MS(N,L)0902120A* | 23600 | 17 | 10.5 | 8.5 | 26200 | 24400 | 93.13% | 2.04 | 19100 | R-410A
214239185 | 2.7 | Yes | Yes | HEIL | HRCU-A-CB (Split System: Heat Pump with Remote Outdoor Unit-Air-Source) | Centrally-Ducted | HVH837GKA2* | EN(A,D,W)4X48L21**+WALLCON | *80CTL0901716B* | 32400 | 17 | 11.7 | 8.1 | 32800 | 24800 | 75.61% | 1.94 | 31400 | R-410A
212978263 | 1.52 | Yes | Yes | COMFORTMAKER | HRCU-A-CB (Split System: Heat Pump with Remote Outdoor Unit-Air-Source) | Centrally-Ducted | DLCURAH18ABK | EA*4X25L17A* | *80MS(N,L)0701412A* | 18200 | 17 | 11 | 8.5 | 18000 | 17600 | 97.78% | 2.14 | 12200 | R-410A
214239835 | 2.65 | Yes | Yes | HEIL | HRCU-A-CB (Split System: Heat Pump with Remote Outdoor Unit-Air-Source) | Centrally-Ducted | HVH837GKA** | EN(A,D,W)4X42L21**+WALLCON | *96CTN1002122B* | 31800 | 16.5 | 11 | 8.1 | 33000 | 24400 | 73.94% | 1.88 | 31200 | R-410A
214242157 | 1.97 | Yes | Yes | HEIL | HRCU-A-CB (Split System: Heat Pump with Remote Outdoor Unit-Air-Source) | Centrally-Ducted | HVH825GKA3* | EN(A,D,W)4X42L21**+WALLCON | *97CMN0801714B* | 23600 | 16.5 | 11 | 8.1 | 21400 | 16700 | 78.04% | 1.94 | 20800 | R-410A
214242357 | 2.02 | Yes | Yes | HEIL | HRCU-A-CB (Split System: Heat Pump with Remote Outdoor Unit-Air-Source) | Centrally-Ducted | HVH825GKA3* | EN(A,D)4X48L24**+WALLCON | *97CMN1002122B* | 24200 | 17 | 11.5 | 8.1 | 21200 | 16500 | 77.83% | 2 | 20600 | R-410A
216764626 | 2.7 | Yes | Yes | AMERICAN STANDARD | HRCU-A-CB (Split System: Heat Pump with Remote Outdoor Unit-Air-Source) | Centrally-Ducted | 5A6H7036A1 | 5PX*BD04AS3 | S8X1A040M3PTC | 32400 | 17.1 | 11.5 | 8.2 | 33600 | 24600 | 73.21% | 1.9 | 21800 | R-454B
216764676 | 2.85 | Yes | Yes | AMERICAN STANDARD | HRCU-A-CB (Split System: Heat Pump with Remote Outdoor Unit-Air-Source) | Centrally-Ducted | 5A6H7036A1 | 5PX*C009AS3 | S8X2C080M5PSC | 34200 | 17.1 | 12 | 8.7 | 32400 | 24000 | 74.07% | 2.2 | 21200 | R-454B
216764690 | 2.82 | Yes | Yes | AMERICAN STANDARD | HRCU-A-CB (Split System: Heat Pump with Remote Outdoor Unit-Air-Source) | Centrally-Ducted | 5A6H7036A1 | 5PX*CD07AS3 | S8X2C080M5PSC | 33800 | 17.1 | 12 | 8.7 | 33400 | 24400 | 73.05% | 2.1 | 21600 | R-454B
216764776 | 3.63 | Yes | Yes | AMERICAN STANDARD | HRCU-A-CB (Split System: Heat Pump with Remote Outdoor Unit-Air-Source) | Centrally-Ducted | 5A6H7048A1 | 5PX*CD09AS3 | S8X2C100M5PTC | 43500 | 17.1 | 12 | 8.7 | 44000 | 32200 | 73.18% | 2.1 | 29400 | R-454B
216763868 | 2.68 | Yes | Yes | AMERICAN STANDARD | HRCU-A-CB (Split System: Heat Pump with Remote Outdoor Unit-Air-Source) | Centrally-Ducted | 5A6H7036A1 | 5TXCB006AS3 | L9X1A050U3VSA | 32200 | 16 | 11.5 | 8.7 | 32600 | 24400 | 74.85% | 2.1 | 21600 | R-454B
216681528 | 1.95 | No | Yes | HEIL | HRCU-A-CB (Split System: Heat Pump with Remote Outdoor Unit-Air-Source) | Centrally-Ducted | DLCURAH24ABK | EHD4X24AAL | *97VTN0802120A* | 23400 | 16 | 9.8 | 9 | 26000 | 23800 | 91.54% | 1.86 | 19100 | R-410A
211259603 | 1.52 | Yes | Yes | AIRQUEST | HRCU-A-CB (Split System: Heat Pump with Remote Outdoor Unit-Air-Source) | Centrally-Ducted | DLCURAH18ABK | EA*4X19L17A* | *96VSN0601714A* | 18200 | 16 | 10.5 | 8.5 | 18200 | 17600 | 96.7% | 2.14 | 12300 | R-410A
211260084 | 1.44 | Yes | Yes | AIRQUEST | HRCU-A-CB (Split System: Heat Pump with Remote Outdoor Unit-Air-Source) | Centrally-Ducted | DLCURAH18ABK | EA*4X24L14A* | *96VSN0401410A* | 17300 | 16 | 10.5 | 8.5 | 18300 | 19200 | 104.9% | 2.3 | 12300 | R-410A
211260203 | 1.51 | Yes | Yes | AIRQUEST | HRCU-A-CB (Split System: Heat Pump with Remote Outdoor Unit-Air-Source) | Centrally-Ducted | DLCURAH18ABK | EA*4X24L14A* | *92ESN0601412A* | 18100 | 16 | 10.5 | 9 | 18900 | 18900 | 100% | 2.28 | 12600 | R-410A
211260672 | 1.51 | Yes | No | AIRQUEST | HRCU-A-CB (Split System: Heat Pump with Remote Outdoor Unit-Air-Source) | Centrally-Ducted | DLCURAH18ABK | EA*4X24L17A* | OMV112K14A | 18100 | 15.5 | 10.5 | 8.5 | 19100 | 18900 | 98.95% | 2.26 | 12700 | R-410A
215931939 | 2.62 | Yes | Yes | COMFORTMAKER | HRCU-A-CB (Split System: Heat Pump with Remote Outdoor Unit-Air-Source) | Centrally-Ducted | C5H3V36*K*AAA* | EA*5X24M17A*+WALLCON | *97CMN0601714B* | 31400 | 18.5 | 10 | 9.5 | 35000 | 27000 | 77.14% | 1.98 | 31000 | R-454B
215669408 | 2.87 | Yes | Yes | DAY & NIGHT | HRCU-A-CB (Split System: Heat Pump with Remote Outdoor Unit-Air-Source) | Centrally-Ducted | C5H0V36*K*AAA* | EA*5X60M24A*+WALLCON | *96CTN1002122B* | 34400 | 18 | 10.5 | 9 | 34200 | 24800 | 72.51% | 1.9 | 29800 | R-454B
216764592 | 2.72 | Yes | Yes | AMERICAN STANDARD | HRCU-A-CB (Split System: Heat Pump with Remote Outdoor Unit-Air-Source) | Centrally-Ducted | 5A6H7036A1 | 5PX*B004AS3 | S8X2B080M4PTC | 32600 | 17.1 | 11.5 | 8.7 | 32800 | 24400 | 74.39% | 2.1 | 21600 | R-454B
216764608 | 2.78 | Yes | Yes | AMERICAN STANDARD | HRCU-A-CB (Split System: Heat Pump with Remote Outdoor Unit-Air-Source) | Centrally-Ducted | 5A6H7036A1 | 5PX*B006AS3 | S8X2B080M4PSC | 33400 | 17.1 | 12 | 9 | 32600 | 24200 | 74.23% | 2.1 | 21400 | R-454B
216764542 | 1.88 | Yes | Yes | AMERICAN STANDARD | HRCU-A-CB (Split System: Heat Pump with Remote Outdoor Unit-Air-Source) | Centrally-Ducted | 5A6H7024A1 | 5PX*B004AS3 | S8X2B080M4PTC | 22600 | 17.1 | 12.5 | 8.7 | 21400 | 17000 | 79.44% | 1.9 | 15100 | R-454B
216764574 | 1.92 | Yes | Yes | AMERICAN STANDARD | HRCU-A-CB (Split System: Heat Pump with Remote Outdoor Unit-Air-Source) | Centrally-Ducted | 5A6H7024A1 | 5TXCB004AS3 | S8X2B060M4PSC | 23000 | 17.1 | 12.5 | 9 | 21600 | 17100 | 79.17% | 2 | 15200 | R-454B
216764772 | 3.63 | Yes | Yes | AMERICAN STANDARD | HRCU-A-CB (Split System: Heat Pump with Remote Outdoor Unit-Air-Source) | Centrally-Ducted | 5A6H7048A1 | 5PX*CD09AS3 | S8X2C080M5PSC | 43500 | 17.1 | 12 | 8.7 | 44000 | 32000 | 72.73% | 2.1 | 29200 | R-454B
216764788 | 3.63 | Yes | Yes | AMERICAN STANDARD | HRCU-A-CB (Split System: Heat Pump with Remote Outdoor Unit-Air-Source) | Centrally-Ducted | 5A6H7048A1 | 5PX*D008AS3 | S8X2D120M5PTC | 43500 | 17.1 | 12 | 9 | 44500 | 32800 | 73.71% | 2.2 | 29800 | R-454B
216764806 | 3.67 | Yes | Yes | AMERICAN STANDARD | HRCU-A-CB (Split System: Heat Pump with Remote Outdoor Unit-Air-Source) | Centrally-Ducted | 5A6H7048A1 | 5PX*D010AS3 | S8X2D120M5PTC | 44000 | 17.1 | 12 | 9 | 44500 | 32400 | 72.81% | 2.2 | 29400 | R-454B
216764820 | 3.63 | Yes | Yes | AMERICAN STANDARD | HRCU-A-CB (Split System: Heat Pump with Remote Outdoor Unit-Air-Source) | Centrally-Ducted | 5A6H7048A1 | 5PX*DD10AS3 | S8X2D120M5PTC | 43500 | 17.1 | 11.7 | 9 | 44500 | 32600 | 73.26% | 2.2 | 29800 | R-454B
215936667 | 2.97 | Yes | Yes | AIRQUEST | HRCU-A-CB (Split System: Heat Pump with Remote Outdoor Unit-Air-Source) | Centrally-Ducted | H5H3V36*K*AAA* | EVD5X60M21A*+WALLCON | *95CSU1002122B* | 35600 | 22 | 12.5 | 9 | 38000 | 28400 | 74.74% | 2.14 | 32600 | R-454B
215936687 | 2.95 | Yes | Yes | AIRQUEST | HRCU-A-CB (Split System: Heat Pump with Remote Outdoor Unit-Air-Source) | Centrally-Ducted | H5H3V36*K*AAA* | EVD5X60M21A*+WALLCON | *97CMN0801714B* | 35400 | 21.5 | 12 | 8.5 | 38500 | 29000 | 75.32% | 2.02 | 33200 | R-454B
216763964 | 3.58 | Yes | Yes | AMERICAN STANDARD | HRCU-A-CB (Split System: Heat Pump with Remote Outdoor Unit-Air-Source) | Centrally-Ducted | 5A6H7048A1 | 5PX*D010AS3 | S9V2C100U4VSB | 43000 | 17.1 | 12 | 9 | 44000 | 32000 | 72.73% | 2.2 | 29200 | R-454B
216763998 | 3.67 | Yes | Yes | AMERICAN STANDARD | HRCU-A-CB (Split System: Heat Pump with Remote Outdoor Unit-Air-Source) | Centrally-Ducted | 5A6H7048A1 | 5TEMCD06AV41+TDR |  | 44000 | 17.1 | 12.5 | 9 | 43500 | 31800 | 73.1% | 2.2 | 29000 | R-454B
216764000 | 3.67 | Yes | Yes | AMERICAN STANDARD | HRCU-A-CB (Split System: Heat Pump with Remote Outdoor Unit-Air-Source) | Centrally-Ducted | 5A6H7048A1 | 5TEMCD07AV51+TDR |  | 44000 | 17.1 | 12.5 | 9 | 43500 | 31800 | 73.1% | 2.2 | 29000 | R-454B
216764014 | 3.63 | Yes | Yes | AMERICAN STANDARD | HRCU-A-CB (Split System: Heat Pump with Remote Outdoor Unit-Air-Source) | Centrally-Ducted | 5A6H7048A1 | 5TXCD010AS3 | S8X1C100M5PSC | 43500 | 17.1 | 12 | 9 | 44000 | 32200 | 73.18% | 2.2 | 29400 | R-454B
216764016 | 3.67 | Yes | Yes | AMERICAN STANDARD | HRCU-A-CB (Split System: Heat Pump with Remote Outdoor Unit-Air-Source) | Centrally-Ducted | 5A6H7048A1 | 5TXCD010AS3 | S8X1D120M5PSC | 44000 | 17.1 | 12 | 9 | 44500 | 32400 | 72.81% | 2.2 | 29600 | R-454B
215669198 | 2.82 | No | No | DAY & NIGHT | HRCU-A-CB (Split System: Heat Pump with Remote Outdoor Unit-Air-Source) | Centrally-Ducted | C5H0V36*K*AAA* | EA*5X48M21A*+WALLCON | *95CSU0802120B* | 33800 | 17.5 | 9.5 | 9 | 35000 | 25000 | 71.43% | 1.88 | 30200 | R-454B
216764584 | 2.72 | Yes | Yes | AMERICAN STANDARD | HRCU-A-CB (Split System: Heat Pump with Remote Outdoor Unit-Air-Source) | Centrally-Ducted | 5A6H7036A1 | 5PX*B004AS3 | S8X1B080M4PTC | 32600 | 17.1 | 11.5 | 8.7 | 32800 | 24400 | 74.39% | 2.1 | 21600 | R-454B
206133819 | 2.03 | Yes | Yes | AIRQUEST | HRCU-A-CB (Split System: Heat Pump with Remote Outdoor Unit-Air-Source) | Centrally-Ducted | HVH825GKA2* | EA*4X37L21A*+WALLCON | *95CSU0802120A* | 24400 | 17 | 11 | 8.5 | 21200 | 16600 | 78.3% | 2.04 | 20600 | R-410A
213770718 | 1.97 | Yes | No | AIRQUEST | HRCU-A-CB (Split System: Heat Pump with Remote Outdoor Unit-Air-Source) | Centrally-Ducted | HVH825GKA2* | EA*4X30L17A*+WALLCON | *80CTL0701412B* | 23600 | 16.5 | 10.5 | 8.1 | 21600 | 16700 | 77.31% | 1.92 | 20800 | R-410A
213770898 | 1.97 | Yes | No | AIRQUEST | HRCU-A-CB (Split System: Heat Pump with Remote Outdoor Unit-Air-Source) | Centrally-Ducted | HVH825GKA2* | EA*4X36L17A*+WALLCON | *96CTN0801714B* | 23600 | 16.5 | 10.5 | 8.1 | 21600 | 16700 | 77.31% | 1.94 | 20800 | R-410A
213770968 | 1.95 | Yes | No | AIRQUEST | HRCU-A-CB (Split System: Heat Pump with Remote Outdoor Unit-Air-Source) | Centrally-Ducted | HVH825GKA2* | EA*4X36L21A*+WALLCON | *97CMN0601714B* | 23400 | 16 | 10.5 | 8.1 | 21600 | 16700 | 77.31% | 1.92 | 20800 | R-410A
216764602 | 2.78 | Yes | Yes | AMERICAN STANDARD | HRCU-A-CB (Split System: Heat Pump with Remote Outdoor Unit-Air-Source) | Centrally-Ducted | 5A6H7036A1 | 5PX*B006AS3 | S8X2B080M4PTC | 33400 | 17.1 | 12 | 9 | 32600 | 24200 | 74.23% | 2.1 | 21400 | R-454B
216764616 | 2.72 | Yes | Yes | AMERICAN STANDARD | HRCU-A-CB (Split System: Heat Pump with Remote Outdoor Unit-Air-Source) | Centrally-Ducted | 5A6H7036A1 | 5PX*BD04AS3 | S8X1B060M4PTC | 32600 | 17.1 | 11.7 | 8.2 | 33400 | 24400 | 73.05% | 1.9 | 21600 | R-454B
216780535 | 3.67 | Yes | Yes | YORK | HRCU-A-CB (Split System: Heat Pump with Remote Outdoor Unit-Air-Source) | Centrally-Ducted | HH860E2S11 | CTF60C5CGS1 | Y81E100C16LMPS1 | 44000 | 18 | 12 | 9 | 44000 | 33200 | 75.45% | 2 | 32200 | R-454B
216764548 | 1.92 | Yes | Yes | AMERICAN STANDARD | HRCU-A-CB (Split System: Heat Pump with Remote Outdoor Unit-Air-Source) | Centrally-Ducted | 5A6H7024A1 | 5PX*B004AS3 | S8X2A040M3PSC | 23000 | 17.1 | 12.5 | 9 | 21800 | 17200 | 78.9% | 2 | 15300 | R-454B
216764550 | 1.92 | Yes | Yes | AMERICAN STANDARD | HRCU-A-CB (Split System: Heat Pump with Remote Outdoor Unit-Air-Source) | Centrally-Ducted | 5A6H7024A1 | 5PX*B004AS3 | S8X1B060M4PTC | 23000 | 17.1 | 12.5 | 9 | 21600 | 17100 | 79.17% | 2 | 15200 | R-454B
216764552 | 1.9 | Yes | Yes | AMERICAN STANDARD | HRCU-A-CB (Split System: Heat Pump with Remote Outdoor Unit-Air-Source) | Centrally-Ducted | 5A6H7024A1 | 5PX*B004AS3 | S8X1B040M2PTC | 22800 | 17.1 | 12.5 | 8.7 | 21600 | 17100 | 79.17% | 1.9 | 15200 | R-454B
212975078 | 1.43 | Yes | Yes | CARRIER | HRCU-A-CB (Split System: Heat Pump with Remote Outdoor Unit-Air-Source) | Centrally-Ducted | 38MURAQ18AB3* | CAP**2417AL* | 59TP6C040V17**12 | 17200 | 16 | 10.5 | 8.5 | 18200 | 19400 | 106.6% | 2.34 | 12300 | R-410A
212975111 | 1.46 | Yes | No | CARRIER | HRCU-A-CB (Split System: Heat Pump with Remote Outdoor Unit-Air-Source) | Centrally-Ducted | 38MURAQ18AB3* | CNPV*2417AL* | 59TP6C040V17**12 | 17500 | 15.5 | 10.5 | 8.5 | 18600 | 19200 | 103.2% | 2.3 | 12500 | R-410A
212986962 | 1.97 | Yes | No | COMFORTMAKER | HRCU-A-CB (Split System: Heat Pump with Remote Outdoor Unit-Air-Source) | Centrally-Ducted | DLCURAH24ABK | EN(A,D)4X30L17** | *96MSN0601412A* | 23600 | 16.5 | 10 | 8.1 | 26400 | 24200 | 91.67% | 2.02 | 19200 | R-410A
212987812 | 2.02 | Yes | Yes | COMFORTMAKER | HRCU-A-CB (Split System: Heat Pump with Remote Outdoor Unit-Air-Source) | Centrally-Ducted | DLCURAH24ABK | EA*4X37L21A* | *96MSN0802120A* | 24200 | 17.5 | 10 | 8.5 | 25200 | 21600 | 85.71% | 1.82 | 18700 | R-410A
212988666 | 1.97 | Yes | Yes | COMFORTMAKER | HRCU-A-CB (Split System: Heat Pump with Remote Outdoor Unit-Air-Source) | Centrally-Ducted | DLCURAH24ABK | EA*4X30L17A* | *95MSU0401712A* | 23600 | 16.5 | 10 | 8.5 | 26400 | 24400 | 92.42% | 2.02 | 19200 | R-410A
212989182 | 1.98 | Yes | Yes | COMFORTMAKER | HRCU-A-CB (Split System: Heat Pump with Remote Outdoor Unit-Air-Source) | Centrally-Ducted | DLCURAH24ABK | EA*4X36L21A* | *95MSU0601716A* | 23800 | 17.5 | 10 | 8.5 | 26200 | 23800 | 90.84% | 1.98 | 19100 | R-410A
216735899 | 1.95 | Yes | Yes | DAY & NIGHT | HRCU-A-CB (Split System: Heat Pump with Remote Outdoor Unit-Air-Source) | Centrally-Ducted | D5CUHAH24AAK | EA*5X37M21A* | *96VSN1002120B* | 23400 | 16.5 | 11 | 8.5 | 20800 | 18500 | 88.94% | 1.96 | 17600 | R-454B
216764624 | 2.72 | Yes | Yes | AMERICAN STANDARD | HRCU-A-CB (Split System: Heat Pump with Remote Outdoor Unit-Air-Source) | Centrally-Ducted | 5A6H7036A1 | 5PX*BD04AS3 | S8X1B080M4PTC | 32600 | 17.1 | 11.7 | 8.2 | 33400 | 24400 | 73.05% | 1.9 | 21600 | R-454B
216764660 | 2.68 | Yes | Yes | AMERICAN STANDARD | HRCU-A-CB (Split System: Heat Pump with Remote Outdoor Unit-Air-Source) | Centrally-Ducted | 5A6H7036A1 | 5PX*C005AS3 | S8X1C100M5PTC | 32200 | 16.5 | 12 | 8.7 | 32200 | 23800 | 73.91% | 2.1 | 21000 | R-454B
216764842 | 4.29 | Yes | Yes | AMERICAN STANDARD | HRCU-A-CB (Split System: Heat Pump with Remote Outdoor Unit-Air-Source) | Centrally-Ducted | 5A6H7060A1 | 5PX*D008AS3 | S8X2C080M5PSC | 51500 | 16.5 | 11 | 9 | 51500 | 39000 | 75.73% | 2.1 | 34400 | R-454B
216733954 | 1.85 | Yes | No | HEIL | HRCU-A-CB (Split System: Heat Pump with Remote Outdoor Unit-Air-Source) | Centrally-Ducted | D5CUHAH24AAK | EA*5X30M17A* | *80CTL0701412B* | 22200 | 16.5 | 10.5 | 8.1 | 20800 | 18700 | 89.9% | 1.85 | 17500 | R-454B
216766059 | 2.8 | Yes | Yes | AMERICAN STANDARD | HRCU-A-CB (Split System: Heat Pump with Remote Outdoor Unit-Air-Source) | Centrally-Ducted | 5A6H7036A1 | 5PX*B006AS3 | S9X2B080U4PSB | 33600 | 16.5 | 12 | 8.7 | 32800 | 24400 | 74.39% | 2.18 | 21600 | R-454B
216766093 | 2.75 | Yes | Yes | AMERICAN STANDARD | HRCU-A-CB (Split System: Heat Pump with Remote Outdoor Unit-Air-Source) | Centrally-Ducted | 5A6H7036A1 | 5PX*BD06AS3 | S8V2B060M4PCB | 33000 | 16.5 | 12 | 8.5 | 33200 | 24400 | 73.49% | 2.09 | 21600 | R-454B
216766177 | 2.83 | Yes | Yes | AMERICAN STANDARD | HRCU-A-CB (Split System: Heat Pump with Remote Outdoor Unit-Air-Source) | Centrally-Ducted | 5A6H7036A1 | 5PX*C009AS3 | S9V2C100U5VSB | 34000 | 17.1 | 12 | 9 | 32200 | 23800 | 73.91% | 2.21 | 21200 | R-454B
216766225 | 2.82 | Yes | Yes | AMERICAN STANDARD | HRCU-A-CB (Split System: Heat Pump with Remote Outdoor Unit-Air-Source) | Centrally-Ducted | 5A6H7036A1 | 5PX*CD07AS3 | S9X2C100D5PSB | 33800 | 16 | 12 | 8.7 | 33600 | 24600 | 73.21% | 2.12 | 21800 | R-454B
216766227 | 2.87 | Yes | Yes | AMERICAN STANDARD | HRCU-A-CB (Split System: Heat Pump with Remote Outdoor Unit-Air-Source) | Centrally-Ducted | 5A6H7036A1 | 5PX*CD09AS3 | S9X1C100D5PSB | 34400 | 16 | 12 | 8.7 | 32600 | 24200 | 74.23% | 2.17 | 21400 | R-454B
216766309 | 2.8 | Yes | Yes | AMERICAN STANDARD | HRCU-A-CB (Split System: Heat Pump with Remote Outdoor Unit-Air-Source) | Centrally-Ducted | 5A6H7036A1 | 5TXCB006AS3 | S9X2B060U4PSB | 33600 | 16.5 | 12 | 8.7 | 32800 | 24200 | 73.78% | 2.18 | 21400 | R-454B
216766343 | 2.73 | Yes | Yes | AMERICAN STANDARD | HRCU-A-CB (Split System: Heat Pump with Remote Outdoor Unit-Air-Source) | Centrally-Ducted | 5A6H7036A1 | 5TXCB006AS3 | S8V2A040M3PDB | 32800 | 16 | 12 | 8.7 | 32600 | 24200 | 74.23% | 2.14 | 21400 | R-454B
216766491 | 3.63 | Yes | Yes | AMERICAN STANDARD | HRCU-A-CB (Split System: Heat Pump with Remote Outdoor Unit-Air-Source) | Centrally-Ducted | 5A6H7048A1 | 5PX*D008AS3 | S9X1C080U5PSB | 43500 | 16.5 | 11.7 | 8.7 | 45000 | 33200 | 73.78% | 2.21 | 30200 | R-454B
216764744 | 2.73 | Yes | Yes | AMERICAN STANDARD | HRCU-A-CB (Split System: Heat Pump with Remote Outdoor Unit-Air-Source) | Centrally-Ducted | 5A6H7036A1 | 5TXCB006AS3 | S8X1A040M3PTC | 32800 | 17.1 | 12 | 8.7 | 32400 | 24000 | 74.07% | 2.1 | 21200 | R-454B
215932389 | 2.78 | Yes | Yes | COMFORTMAKER | HRCU-A-CB (Split System: Heat Pump with Remote Outdoor Unit-Air-Source) | Centrally-Ducted | C5H3V36*K*AAA* | EA*5X48M21A*+WALLCON | *80CSU0401712A* | 33400 | 20.5 | 11.5 | 9.5 | 34600 | 26400 | 76.3% | 2.04 | 30400 | R-454B
211260704 | 1.52 | Yes | Yes | AIRQUEST | HRCU-A-CB (Split System: Heat Pump with Remote Outdoor Unit-Air-Source) | Centrally-Ducted | DLCURAH18ABK | EA*4X25L17A* | *96VSN0601714A* | 18200 | 16 | 11 | 8.5 | 18100 | 17600 | 97.24% | 2.12 | 12200 | R-410A
211260736 | 1.54 | Yes | Yes | AIRQUEST | HRCU-A-CB (Split System: Heat Pump with Remote Outdoor Unit-Air-Source) | Centrally-Ducted | DLCURAH18ABK | EA*4X25L17A* | *96VSN0601412A* | 18500 | 16 | 11 | 8.5 | 18300 | 17400 | 95.08% | 2.12 | 12300 | R-410A
211261106 | 1.52 | Yes | Yes | AIRQUEST | HRCU-A-CB (Split System: Heat Pump with Remote Outdoor Unit-Air-Source) | Centrally-Ducted | DLCURAH18ABK | EA*4X25L17A* | *80ES(N,L)0701412A* | 18200 | 16.5 | 11 | 8.5 | 17900 | 17500 | 97.77% | 2.12 | 12100 | R-410A
216679737 | 1.45 | Yes | No | HEIL | HRCU-A-CB (Split System: Heat Pump with Remote Outdoor Unit-Air-Source) | Centrally-Ducted | DLCURAH18ABK | EHD4X24AAL | *97VTN0601716A* | 17400 | 15.5 | 10 | 8.1 | 18100 | 18400 | 101.7% | 2.05 | 12200 | R-410A
211261224 | 1.56 | Yes | No | AIRQUEST | HRCU-A-CB (Split System: Heat Pump with Remote Outdoor Unit-Air-Source) | Centrally-Ducted | DLCURAH18ABK | EA*4X25L17A* | OMV112K14A | 18700 | 15.5 | 11 | 8.5 | 18700 | 17400 | 93.05% | 2.12 | 12500 | R-410A
211261572 | 1.46 | Yes | Yes | AIRQUEST | HRCU-A-CB (Split System: Heat Pump with Remote Outdoor Unit-Air-Source) | Centrally-Ducted | DLCURAH18ABK | EA*4X30L17A* | *96VSN0401410A* | 17500 | 16 | 10.5 | 8.5 | 18100 | 18600 | 102.8% | 2.24 | 12200 | R-410A
215935379 | 2.95 | Yes | Yes | COMFORTMAKER | HRCU-A-CB (Split System: Heat Pump with Remote Outdoor Unit-Air-Source) | Centrally-Ducted | C5H3V36*K*AAA* | EVM5X60M24A*+WALLCON | *95CSU0802120B* | 35400 | 21.5 | 12 | 8.5 | 38000 | 28600 | 75.26% | 2.04 | 32800 | R-454B
216766493 | 3.58 | Yes | Yes | AMERICAN STANDARD | HRCU-A-CB (Split System: Heat Pump with Remote Outdoor Unit-Air-Source) | Centrally-Ducted | 5A6H7048A1 | 5PX*D008AS3 | S9V2C080U5VSB | 43000 | 16.5 | 12 | 9 | 44500 | 32600 | 73.26% | 2.22 | 29600 | R-454B
216766509 | 3.63 | Yes | Yes | AMERICAN STANDARD | HRCU-A-CB (Split System: Heat Pump with Remote Outdoor Unit-Air-Source) | Centrally-Ducted | 5A6H7048A1 | 5PX*D010AS3 | S8V2C100M5PCB | 43500 | 16.5 | 12 | 8.7 | 44000 | 32000 | 72.73% | 2.22 | 29200 | R-454B
216766559 | 3.63 | Yes | Yes | AMERICAN STANDARD | HRCU-A-CB (Split System: Heat Pump with Remote Outdoor Unit-Air-Source) | Centrally-Ducted | 5A6H7048A1 | 5TXCC009AS3 | S8V2C080M5PCB | 43500 | 16.5 | 12 | 8.7 | 44000 | 32200 | 73.18% | 2.21 | 29400 | R-454B
216766561 | 3.63 | Yes | No | AMERICAN STANDARD | HRCU-A-CB (Split System: Heat Pump with Remote Outdoor Unit-Air-Source) | Centrally-Ducted | 5A6H7048A1 | 5TXCC009AS3 | S9X2C100U5PSB | 43500 | 15.2 | 12 | 8.7 | 44000 | 32200 | 73.18% | 2.21 | 29200 | R-454B
216766391 | 2.82 | Yes | Yes | AMERICAN STANDARD | HRCU-A-CB (Split System: Heat Pump with Remote Outdoor Unit-Air-Source) | Centrally-Ducted | 5A6H7036A1 | 5TXCC007AS3 | S8V2C080M5PCB | 33800 | 17 | 12 | 8.7 | 32800 | 24200 | 73.78% | 2.19 | 21400 | R-454B
216766425 | 2.83 | Yes | Yes | AMERICAN STANDARD | HRCU-A-CB (Split System: Heat Pump with Remote Outdoor Unit-Air-Source) | Centrally-Ducted | 5A6H7036A1 | 5TXCD008AS3 | S9X1D120U5PSB | 34000 | 16 | 12.5 | 9 | 32600 | 24000 | 73.62% | 2.22 | 21200 | R-454B
216763962 | 3.58 | Yes | Yes | AMERICAN STANDARD | HRCU-A-CB (Split System: Heat Pump with Remote Outdoor Unit-Air-Source) | Centrally-Ducted | 5A6H7048A1 | 5PX*D010AS3 | S9V2C100U5PSC | 43000 | 17.1 | 12 | 9 | 44000 | 32000 | 72.73% | 2.2 | 29200 | R-454B
211259640 | 1.53 | Yes | Yes | AIRQUEST | HRCU-A-CB (Split System: Heat Pump with Remote Outdoor Unit-Air-Source) | Centrally-Ducted | DLCURAH18ABK | EA*4X19L17A* | *96VSN0601412A* | 18400 | 16 | 11 | 8.5 | 18400 | 17600 | 95.65% | 2.12 | 12400 | R-410A
211260124 | 1.48 | Yes | No | AIRQUEST | HRCU-A-CB (Split System: Heat Pump with Remote Outdoor Unit-Air-Source) | Centrally-Ducted | DLCURAH18ABK | EA*4X24L14A* | *95ESN0401410A* | 17700 | 15.5 | 10.5 | 8.5 | 18700 | 19000 | 101.6% | 2.28 | 12500 | R-410A
211260456 | 1.44 | Yes | No | AIRQUEST | HRCU-A-CB (Split System: Heat Pump with Remote Outdoor Unit-Air-Source) | Centrally-Ducted | DLCURAH18ABK | EA*4X24L17A* | *95ESN0401712A* | 17300 | 15.5 | 10 | 8.5 | 18300 | 19300 | 105.5% | 2.3 | 12300 | R-410A
211260992 | 1.59 | Yes | Yes | AIRQUEST | HRCU-A-CB (Split System: Heat Pump with Remote Outdoor Unit-Air-Source) | Centrally-Ducted | DLCURAH18ABK | EA*4X25L17A* | *80ES(N,L)0451712A* | 19100 | 16 | 11 | 8.5 | 19000 | 17300 | 91.05% | 2.12 | 12700 | R-410A
216763448 | 1.82 | Yes | Yes | TRANE | HRCU-A-CB (Split System: Heat Pump with Remote Outdoor Unit-Air-Source) | Centrally-Ducted | 5TWR7024A1 | 5PX*C005AS3 | *DHMC100CCV4 | 21800 | 16.5 | 11.7 | 8.7 | 21200 | 16900 | 79.72% | 1.9 | 15100 | R-454B
216440112 | 2.95 | Yes | Yes | TRANE | HRCU-A-CB (Split System: Heat Pump with Remote Outdoor Unit-Air-Source) | Centrally-Ducted | 5TWV0X36A1 | 5TAMXD05AV41 |  | 35400 | 20.4 | 12.7 | 10 | 33000 | 24600 | 74.55% | 2.1 | 31600 | R-454B
216440146 | 2.83 | Yes | Yes | TRANE | HRCU-A-CB (Split System: Heat Pump with Remote Outdoor Unit-Air-Source) | Centrally-Ducted | 5TWV0X36A1 | 5TXCB004AS3 | L8V1B080U4VSB+LRP | 34000 | 18.8 | 12 | 9.7 | 31600 | 25000 | 79.11% | 2.1 | 31400 | R-454B
216440160 | 2.85 | Yes | Yes | TRANE | HRCU-A-CB (Split System: Heat Pump with Remote Outdoor Unit-Air-Source) | Centrally-Ducted | 5TWV0X36A1 | 5TXCB006AS3 | S9V2B040U3PSC+LRP | 34200 | 19.2 | 12 | 9.4 | 32800 | 24200 | 73.78% | 2.1 | 31000 | R-454B
211226508 | 3 | No | No | AIRQUEST | HRCU-A-CB (Split System: Heat Pump with Remote Outdoor Unit-Air-Source) | Centrally-Ducted | DLCURAH36ABK | EA*4X37L17A* | *80ES(N,L)0701712A* | 36000 | 15.2 | 9.5 | 8.1 | 38500 | 35000 | 90.91% | 2 | 29400 | R-410A
216763601 | 2.72 | Yes | Yes | AMERICAN STANDARD | HRCU-A-CB (Split System: Heat Pump with Remote Outdoor Unit-Air-Source) | Centrally-Ducted | 5A6H7036A1 | 5PX*B006AS3 | L8V1A060U3VSB | 32600 | 17.1 | 12 | 8.7 | 32200 | 24000 | 74.53% | 2.1 | 21200 | R-454B
216763785 | 2.9 | Yes | Yes | AMERICAN STANDARD | HRCU-A-CB (Split System: Heat Pump with Remote Outdoor Unit-Air-Source) | Centrally-Ducted | 5A6H7036A1 | 5TEM6D06AV41+TDR |  | 34800 | 17.1 | 12.5 | 9 | 32200 | 23800 | 73.91% | 2.2 | 21000 | R-454B
216763453 | 1.75 | Yes | Yes | AMERICAN STANDARD | HRCU-A-CB (Split System: Heat Pump with Remote Outdoor Unit-Air-Source) | Centrally-Ducted | 5A6H7024A1 | 5PX*C009AS3 | *DHMC100CCV4 | 21000 | 16 | 11.5 | 9 | 20600 | 16700 | 81.07% | 2 | 14800 | R-454B
214719766 | 3.71 | Yes | Yes | YORK | HRCU-A-CB (Split System: Heat Pump with Remote Outdoor Unit-Air-Source) | Centrally-Ducted | HH860E2S11 | CTU60C5XGS1+TXV | TMLE120C20MP11 | 44500 | 17 | 11.7 | 9 | 45000 | 33600 | 74.67% | 2 | 33200 | R-454B
214719816 | 3.71 | Yes | Yes | YORK | HRCU-A-CB (Split System: Heat Pump with Remote Outdoor Unit-Air-Source) | Centrally-Ducted | HH860E2S11 | CTU60C5XGS1+TXV | TM8E120C16MP11 | 44500 | 18 | 11 | 9 | 45500 | 34200 | 75.16% | 2 | 34000 | R-454B
214719818 | 3.71 | Yes | Yes | YORK | HRCU-A-CB (Split System: Heat Pump with Remote Outdoor Unit-Air-Source) | Centrally-Ducted | HH860E2S11 | CTU60C5XGS1+TXV | TMLE080C16MP11 | 44500 | 18 | 11 | 9 | 45500 | 34200 | 75.16% | 2 | 34200 | R-454B
216763447 | 1.9 | Yes | Yes | AMERICAN STANDARD | HRCU-A-C (Split System: Heat Pump with Remote Outdoor Unit with No Indoor Fan --Air Source) | Centrally-Ducted | 5A6H7024A1 | 5PX*C005AS3 |  | 22800 | 16 | 11.5 | 8.7 | 22200 | 17700 | 79.73% | 1.9 | 15800 | R-454B
213079921 | 2.98 | Yes | No | AIRQUEST | HRCU-A-CB (Split System: Heat Pump with Remote Outdoor Unit-Air-Source) | Centrally-Ducted | DLCURAH36ABK | EA*4X42L24A* | *92MSN1202420A* | 35800 | 16 | 10 | 8.1 | 38500 | 35200 | 91.43% | 1.9 | 29400 | R-410A
213080126 | 2.97 | Yes | No | AIRQUEST | HRCU-A-CB (Split System: Heat Pump with Remote Outdoor Unit-Air-Source) | Centrally-Ducted | DLCURAH36ABK | EN(A,D,W)4X48L21** | *96MSN0801716A* | 35600 | 16 | 10 | 8.1 | 38500 | 35000 | 90.91% | 1.98 | 29200 | R-410A
214719788 | 2.77 | Yes | Yes | YORK | HRCU-A-CB (Split System: Heat Pump with Remote Outdoor Unit-Air-Source) | Centrally-Ducted | HH836E2S11 | CTU48C5XFS1+TXV | TM9V080C16MP12 | 33200 | 18 | 11 | 9 | 31600 | 25400 | 80.38% | 2 | 26000 | R-454B
214719790 | 2.85 | Yes | Yes | YORK | HRCU-A-CB (Split System: Heat Pump with Remote Outdoor Unit-Air-Source) | Centrally-Ducted | HH836E2S11 | CTU48C5XFS1+TXV | TM9Y100C20MP11 | 34200 | 17 | 10 | 8.5 | 32800 | 26000 | 79.27% | 2 | 26600 | R-454B
211261739 | 1.55 | Yes | Yes | AIRQUEST | HRCU-A-CB (Split System: Heat Pump with Remote Outdoor Unit-Air-Source) | Centrally-Ducted | DLCURAH18ABK | EA*4X30L17A* | *80ESU0401712A* | 18600 | 16.5 | 11 | 9 | 19000 | 18200 | 95.79% | 2.22 | 12700 | R-410A
211261842 | 1.49 | Yes | No | AIRQUEST | HRCU-A-CB (Split System: Heat Pump with Remote Outdoor Unit-Air-Source) | Centrally-Ducted | DLCURAH18ABK | EA*4X30L17A* | *95ESN0401410A* | 17900 | 15.5 | 10.5 | 8.5 | 18500 | 18500 | 100% | 2.22 | 12400 | R-410A
216733836 | 1.85 | Yes | No | HEIL | HRCU-A-CB (Split System: Heat Pump with Remote Outdoor Unit-Air-Source) | Centrally-Ducted | D5CUHAH24AAK | EA*5X30M17A* | *80MS(N,L)0451714A* | 22200 | 15.5 | 10.5 | 8.1 | 20800 | 18800 | 90.38% | 1.9 | 17600 | R-454B
216764070 | 4.38 | Yes | Yes | AMERICAN STANDARD | HRCU-A-CB (Split System: Heat Pump with Remote Outdoor Unit-Air-Source) | Centrally-Ducted | 5A6H7060A1 | 5PX*D010AS3 | L8V1C100U5VSB | 52500 | 16.5 | 11.2 | 9 | 51000 | 38500 | 75.49% | 2.2 | 33800 | R-454B
216764102 | 4.38 | Yes | Yes | AMERICAN STANDARD | HRCU-A-CB (Split System: Heat Pump with Remote Outdoor Unit-Air-Source) | Centrally-Ducted | 5A6H7060A1 | 5TXCD010AS3 | L8V1C100U5VSB | 52500 | 16.5 | 11.2 | 9 | 51000 | 38500 | 75.49% | 2.2 | 34000 | R-454B
215931989 | 2.8 | Yes | Yes | COMFORTMAKER | HRCU-A-CB (Split System: Heat Pump with Remote Outdoor Unit-Air-Source) | Centrally-Ducted | C5H3V36*K*AAA* | EA*5X25M17A*+WALLCON | *96CTN0601714B* | 33600 | 19.5 | 11 | 9.5 | 34400 | 26200 | 76.16% | 2.05 | 30200 | R-454B
215932509 | 2.75 | Yes | Yes | COMFORTMAKER | HRCU-A-CB (Split System: Heat Pump with Remote Outdoor Unit-Air-Source) | Centrally-Ducted | C5H3V36*K*AAA* | EA*5X48M21A*+WALLCON | *96CTN0601714B* | 33000 | 19.5 | 11 | 9.5 | 34000 | 26000 | 76.47% | 2.04 | 29800 | R-454B
214719806 | 3.71 | Yes | Yes | YORK | HRCU-A-CB (Split System: Heat Pump with Remote Outdoor Unit-Air-Source) | Centrally-Ducted | HH860E2S11 | CTU60C5XGS1+TXV | TM9E100C20MP12 | 44500 | 17 | 11.7 | 9 | 45000 | 33800 | 75.11% | 2 | 33200 | R-454B
216784180 | 2.83 | Yes | Yes | JOHNSON CONTROLS | HRCU-A-CB (Split System: Heat Pump with Remote Outdoor Unit-Air-Source) | Centrally-Ducted | HH836E2S11 | CTU48C5XFS1+TXV | Z8ES120C16LMPS1 | 34000 | 19 | 11.7 | 9 | 31600 | 25200 | 79.75% | 2 | 25800 | R-454B
214719770 | 2.83 | Yes | Yes | YORK | HRCU-A-CB (Split System: Heat Pump with Remote Outdoor Unit-Air-Source) | Centrally-Ducted | HH836E2S11 | CTU48C5XFS1+TXV | TL9E100C20UH11 | 34000 | 18 | 11 | 9 | 32000 | 25600 | 80% | 2 | 26200 | R-454B
215935457 | 3 | Yes | Yes | AIRQUEST | HRCU-A-CB (Split System: Heat Pump with Remote Outdoor Unit-Air-Source) | Centrally-Ducted | H5H3V36*K*AAA* | EVM5X61M24A*+WALLCON | *80CTL0902120B* | 36000 | 22.5 | 12.5 | 8.5 | 37600 | 28200 | 75% | 2.06 | 32200 | R-454B
215935707 | 2.83 | Yes | Yes | AIRQUEST | HRCU-A-CB (Split System: Heat Pump with Remote Outdoor Unit-Air-Source) | Centrally-Ducted | H5H3V36*K*AAA* | EVD5X36M21A*+WALLCON | *97CMN0601714B* | 34000 | 20 | 11 | 8.1 | 38000 | 27000 | 71.05% | 2 | 30600 | R-454B
215935407 | 2.95 | Yes | Yes | AIRQUEST | HRCU-A-CB (Split System: Heat Pump with Remote Outdoor Unit-Air-Source) | Centrally-Ducted | H5H3V36*K*AAA* | EVM5X60M24A*+WALLCON | *97CMN0802120B* | 35400 | 21.5 | 12.5 | 8.5 | 38000 | 28400 | 74.74% | 2.04 | 32800 | R-454B
213771028 | 2 | Yes | No | AIRQUEST | HRCU-A-CB (Split System: Heat Pump with Remote Outdoor Unit-Air-Source) | Centrally-Ducted | HVH825GKA2* | EA*4X37L17A*+WALLCON | *80CTL0451712B* | 24000 | 16 | 10.5 | 8.1 | 21600 | 16800 | 77.78% | 1.98 | 20800 | R-410A
213771398 | 1.98 | Yes | Yes | AIRQUEST | HRCU-A-CB (Split System: Heat Pump with Remote Outdoor Unit-Air-Source) | Centrally-Ducted | HVH825GKA2* | EA*4X42L24A*+WALLCON | *97CMN1002122B* | 23800 | 16.5 | 11 | 8.1 | 21400 | 16600 | 77.57% | 1.96 | 20600 | R-410A
215669064 | 2.88 | Yes | Yes | DAY & NIGHT | HRCU-A-CB (Split System: Heat Pump with Remote Outdoor Unit-Air-Source) | Centrally-Ducted | C5H0V36*K*AAA* | EA*5X43M21A*+WALLCON | *97CMN0802120B* | 34600 | 18 | 10 | 9 | 35200 | 25000 | 71.02% | 1.88 | 30400 | R-454B
216765995 | 1.95 | Yes | Yes | AMERICAN STANDARD | HRCU-A-CB (Split System: Heat Pump with Remote Outdoor Unit-Air-Source) | Centrally-Ducted | 5A6H7024A1 | 5TXCB006AS3+P0V0B000M40SD |  | 23400 | 17.1 | 12.5 | 8.7 | 21600 | 17100 | 79.17% | 2.04 | 15200 | R-454B
216765997 | 1.98 | Yes | Yes | AMERICAN STANDARD | HRCU-A-CB (Split System: Heat Pump with Remote Outdoor Unit-Air-Source) | Centrally-Ducted | 5A6H7024A1 | 5TXCB006AS3+P0V0A000M30SD |  | 23800 | 17.1 | 12.5 | 9 | 22000 | 17400 | 79.09% | 2.08 | 15500 | R-454B
213772800 | 2.02 | Yes | No | COMFORTMAKER | HRCU-A-CB (Split System: Heat Pump with Remote Outdoor Unit-Air-Source) | Centrally-Ducted | CVH825GKA3* | EA*4X25L17A*+WALLCON | *96CTN0601714B* | 24200 | 16.5 | 10.5 | 8.1 | 21400 | 16700 | 78.04% | 2 | 20600 | R-410A
216764834 | 3.67 | Yes | Yes | AMERICAN STANDARD | HRCU-A-CB (Split System: Heat Pump with Remote Outdoor Unit-Air-Source) | Centrally-Ducted | 5A6H7048A1 | 5TXCD010AS3 | S8X2C080M5PSC | 44000 | 17.1 | 12 | 9 | 44000 | 32200 | 73.18% | 2.2 | 29400 | R-454B
215674521 | 3.83 | Yes | Yes | COMFORTMAKER | HRCU-A-CB (Split System: Heat Pump with Remote Outdoor Unit-Air-Source) | Centrally-Ducted | C5H0V48*K*AAA* | EA*5X61M24A*+WALLCON | *95CSU0802120B* | 46000 | 17.5 | 10 | 9 | 48000 | 33800 | 70.42% | 2.08 | 42000 | R-454B
215669164 | 2.82 | Yes | Yes | HEIL | HRCU-A-CB (Split System: Heat Pump with Remote Outdoor Unit-Air-Source) | Centrally-Ducted | H5H0V36*K*AAA* | EA*5X48M21A*+WALLCON | *80CTL0902120B* | 33800 | 18 | 10 | 9 | 35000 | 25000 | 71.43% | 1.9 | 30200 | R-454B
216764700 | 2.85 | Yes | Yes | AMERICAN STANDARD | HRCU-A-CB (Split System: Heat Pump with Remote Outdoor Unit-Air-Source) | Centrally-Ducted | 5A6H7036A1 | 5PX*CD09AS3 | S8X2C080M5PTC | 34200 | 17.1 | 12.5 | 9 | 32200 | 24000 | 74.53% | 2.1 | 21200 | R-454B
213772650 | 1.95 | Yes | No | COMFORTMAKER | HRCU-A-CB (Split System: Heat Pump with Remote Outdoor Unit-Air-Source) | Centrally-Ducted | CVH825GKA3* | EA*4X24L17A*+WALLCON | *80CTL0901716B* | 23400 | 16.5 | 10.5 | 8.1 | 21800 | 16800 | 77.06% | 1.88 | 21000 | R-410A
213773110 | 1.97 | Yes | No | COMFORTMAKER | HRCU-A-CB (Split System: Heat Pump with Remote Outdoor Unit-Air-Source) | Centrally-Ducted | CVH825GKA3* | EA*4X36L21A*+WALLCON | *97CMN0801714B* | 23600 | 16.5 | 10.5 | 8.1 | 21600 | 16700 | 77.31% | 1.92 | 20800 | R-410A
213773560 | 1.98 | Yes | No | COMFORTMAKER | HRCU-A-CB (Split System: Heat Pump with Remote Outdoor Unit-Air-Source) | Centrally-Ducted | CVH825GKA3* | EA*4X42L24A*+WALLCON | *96CTN1202422B* | 23800 | 17 | 10.5 | 8.1 | 21400 | 16600 | 77.57% | 1.96 | 20600 | R-410A
213773580 | 2.03 | Yes | Yes | COMFORTMAKER | HRCU-A-CB (Split System: Heat Pump with Remote Outdoor Unit-Air-Source) | Centrally-Ducted | CVH825GKA3* | EA*4X43L21A*+WALLCON | *80CTL0701716B* | 24400 | 17 | 11 | 8.1 | 21200 | 16600 | 78.3% | 2.02 | 20600 | R-410A
211261519 | 1.49 | Yes | Yes | AIRQUEST | HRCU-A-CB (Split System: Heat Pump with Remote Outdoor Unit-Air-Source) | Centrally-Ducted | DLCURAH18ABK | EA*4X30L17A* | *80VSL0451412A* | 17900 | 16 | 10.5 | 8.5 | 18400 | 18500 | 100.5% | 2.22 | 12400 | R-410A
215669324 | 2.87 | Yes | Yes | HEIL | HRCU-A-CB (Split System: Heat Pump with Remote Outdoor Unit-Air-Source) | Centrally-Ducted | H5H0V36*K*AAA* | EA*5X60M24A*+WALLCON | *80CTL1102120B* | 34400 | 18.5 | 10.5 | 9 | 34200 | 24600 | 71.93% | 1.92 | 29600 | R-454B
213772760 | 2.02 | Yes | No | COMFORTMAKER | HRCU-A-CB (Split System: Heat Pump with Remote Outdoor Unit-Air-Source) | Centrally-Ducted | CVH825GKA3* | EA*4X25L17A*+WALLCON | *95CSU0601716B* | 24200 | 16.5 | 10.5 | 8.1 | 21400 | 16700 | 78.04% | 2 | 20600 | R-410A
213772810 | 2.02 | Yes | Yes | COMFORTMAKER | HRCU-A-CB (Split System: Heat Pump with Remote Outdoor Unit-Air-Source) | Centrally-Ducted | CVH825GKA3* | EA*4X25L17A*+WALLCON | *96CTN0801714B* | 24200 | 16.5 | 11 | 8.1 | 21400 | 16600 | 77.57% | 2 | 20600 | R-410A
213772860 | 1.95 | Yes | No | COMFORTMAKER | HRCU-A-CB (Split System: Heat Pump with Remote Outdoor Unit-Air-Source) | Centrally-Ducted | CVH825GKA3* | EA*4X30L17A*+WALLCON | *80CTL0701716B* | 23400 | 16.5 | 10.5 | 8.1 | 21600 | 16700 | 77.31% | 1.9 | 20800 | R-410A
213773210 | 2 | Yes | No | COMFORTMAKER | HRCU-A-CB (Split System: Heat Pump with Remote Outdoor Unit-Air-Source) | Centrally-Ducted | CVH825GKA3* | EA*4X37L17A*+WALLCON | *97CMN0601714B* | 24000 | 16 | 10.5 | 8.1 | 21600 | 16800 | 77.78% | 1.98 | 20800 | R-410A
215675558 | 4 | Yes | Yes | COMFORTMAKER | HRCU-A-CB (Split System: Heat Pump with Remote Outdoor Unit-Air-Source) | Centrally-Ducted | C5H0V48*K*AAA* | EVM5X49M21A*+WALLCON | *80CTL0901716B* | 48000 | 19 | 10 | 9 | 50000 | 37000 | 74% | 1.98 | 46500 | R-454B
213772710 | 1.93 | Yes | No | COMFORTMAKER | HRCU-A-CB (Split System: Heat Pump with Remote Outdoor Unit-Air-Source) | Centrally-Ducted | CVH825GKA3* | EA*4X24L17A*+WALLCON | *96CTN0801714B* | 23200 | 16 | 10.5 | 8.1 | 22200 | 16800 | 75.68% | 1.88 | 21000 | R-410A
211393378 | 2.83 | Yes | Yes | JOHNSON CONTROLS | HRCU-A-CB (Split System: Heat Pump with Remote Outdoor Unit-Air-Source) | Centrally-Ducted | HMH72B341 | XAFC36DBCN1 | TL8E100C20UH11 | 34000 | 17.5 | 10 | 8.5 | 34000 | 24000 | 70.59% | 2.12 | 25400 | R-410A
214719808 | 2.78 | Yes | Yes | YORK | HRCU-A-CB (Split System: Heat Pump with Remote Outdoor Unit-Air-Source) | Centrally-Ducted | HH836E2S11 | CTU48C5XFS1+TXV | TM9E080C16MP12 | 33400 | 19 | 11 | 9 | 31400 | 25400 | 80.89% | 2 | 26000 | R-454B
214719826 | 2.83 | Yes | Yes | YORK | HRCU-A-CB (Split System: Heat Pump with Remote Outdoor Unit-Air-Source) | Centrally-Ducted | HH836E2S11 | CTU48C5XFS1+TXV | TM9E080C20MP12 | 34000 | 17 | 11 | 9 | 32000 | 25400 | 79.38% | 2 | 26200 | R-454B
214719774 | 2.77 | Yes | Yes | YORK | HRCU-A-CB (Split System: Heat Pump with Remote Outdoor Unit-Air-Source) | Centrally-Ducted | HH836E2S11 | CTU48C5XFS1+TXV | TM8E080C16MP11 | 33200 | 19 | 11 | 9 | 31200 | 25400 | 81.41% | 2 | 26000 | R-454B
216765981 | 1.88 | Yes | Yes | AMERICAN STANDARD | HRCU-A-CB (Split System: Heat Pump with Remote Outdoor Unit-Air-Source) | Centrally-Ducted | 5A6H7024A1 | 5TXCB006AS3 | S9V2B040D3VSB | 22600 | 16.5 | 12 | 8.7 | 21400 | 17100 | 79.91% | 2.04 | 15200 | R-454B
214719742 | 3.71 | Yes | Yes | YORK | HRCU-A-CB (Split System: Heat Pump with Remote Outdoor Unit-Air-Source) | Centrally-Ducted | HH860E2S11 | CTU60C5XGS1+TXV | TM9E080C20MP12 | 44500 | 17 | 11.7 | 9 | 45000 | 33800 | 75.11% | 2 | 33200 | R-454B
211206947 | 3.63 | Yes | Yes | JOHNSON CONTROLS | HRCU-A-CB (Split System: Heat Pump with Remote Outdoor Unit-Air-Source) | Centrally-Ducted | HL20B4821 | XAMC48HE3N1+CC | TP9C080C16MP13 | 43500 | 18 | 11 | 8.5 | 45500 | 36800 | 80.88% | 2.14 | 41500 | R-410A
215669762 | 2.8 | No | No | DAY & NIGHT | HRCU-A-CB (Split System: Heat Pump with Remote Outdoor Unit-Air-Source) | Centrally-Ducted | C5H0V36*K*AAA* | ESH5X36M12A*+WALLCON | *80CSU1002120A* | 33600 | 16 | 9.5 | 8.5 | 35800 | 25400 | 70.95% | 1.78 | 30800 | R-454B
214719775 | 2.77 | Yes | Yes | YORK | HRCU-A-CB (Split System: Heat Pump with Remote Outdoor Unit-Air-Source) | Centrally-Ducted | HH836E2S11 | CTU48C5XFS1+TXV | TMLE080C16MP11 | 33200 | 19 | 11 | 9 | 31200 | 25400 | 81.41% | 2 | 26000 | R-454B
214719792 | 2.87 | Yes | Yes | YORK | HRCU-A-CB (Split System: Heat Pump with Remote Outdoor Unit-Air-Source) | Centrally-Ducted | HH836E2S11 | CTU48C5XFS1+TXV | TM8Y100C20MP11 | 34400 | 19 | 11 | 9 | 32600 | 25800 | 79.14% | 2 | 26400 | R-454B
215674090 | 3.67 | No | No | DAY & NIGHT | HRCU-A-CB (Split System: Heat Pump with Remote Outdoor Unit-Air-Source) | Centrally-Ducted | C5H0V48*K*AAA* | EA*5X48M21A*+WALLCON | *95CSU0802120B* | 44000 | 17.5 | 9.5 | 9 | 48500 | 34200 | 70.52% | 2.06 | 42500 | R-454B
215933769 | 2.83 | Yes | Yes | COMFORTMAKER | HRCU-A-CB (Split System: Heat Pump with Remote Outdoor Unit-Air-Source) | Centrally-Ducted | C5H3V36*K*AAA* | ESH5X60M12A*+WALLCON | *80CTL0701716B* | 34000 | 19.5 | 11.5 | 9 | 34600 | 26400 | 76.3% | 1.94 | 30200 | R-454B
213772970 | 1.97 | Yes | No | COMFORTMAKER | HRCU-A-CB (Split System: Heat Pump with Remote Outdoor Unit-Air-Source) | Centrally-Ducted | CVH825GKA3* | EA*4X36L17A*+WALLCON | *80CTL0901716B* | 23600 | 16.5 | 10.5 | 8.1 | 21400 | 16700 | 78.04% | 1.92 | 20800 | R-410A
213773000 | 1.95 | Yes | No | COMFORTMAKER | HRCU-A-CB (Split System: Heat Pump with Remote Outdoor Unit-Air-Source) | Centrally-Ducted | CVH825GKA3* | EA*4X36L17A*+WALLCON | *97CMN0801714B* | 23400 | 16.5 | 10.5 | 8.1 | 21600 | 16700 | 77.31% | 1.92 | 20800 | R-410A
213773120 | 1.97 | Yes | No | COMFORTMAKER | HRCU-A-CB (Split System: Heat Pump with Remote Outdoor Unit-Air-Source) | Centrally-Ducted | CVH825GKA3* | EA*4X36L21A*+WALLCON | *97CMN1002122B* | 23600 | 16.5 | 10.5 | 8.1 | 21400 | 16600 | 77.57% | 1.94 | 20600 | R-410A
213773370 | 2.03 | Yes | Yes | COMFORTMAKER | HRCU-A-CB (Split System: Heat Pump with Remote Outdoor Unit-Air-Source) | Centrally-Ducted | CVH825GKA3* | EA*4X37L21A*+WALLCON | *96CTN1002122B* | 24400 | 16.5 | 11 | 8.5 | 21200 | 16600 | 78.3% | 2.02 | 20600 | R-410A
213773570 | 2.02 | Yes | No | COMFORTMAKER | HRCU-A-CB (Split System: Heat Pump with Remote Outdoor Unit-Air-Source) | Centrally-Ducted | CVH825GKA3* | EA*4X43L21A*+WALLCON | *80CTL0451712B* | 24200 | 16.5 | 10.5 | 8.1 | 21200 | 16700 | 78.77% | 2 | 20600 | R-410A
216766011 | 2.68 | Yes | Yes | AMERICAN STANDARD | HRCU-A-CB (Split System: Heat Pump with Remote Outdoor Unit-Air-Source) | Centrally-Ducted | 5A6H7036A1 | 5PX*B004AS3 | S8V2B080M4PDB | 32200 | 16 | 12 | 8.7 | 32200 | 24000 | 74.53% | 2.11 | 21200 | R-454B
213772960 | 1.97 | Yes | No | COMFORTMAKER | HRCU-A-CB (Split System: Heat Pump with Remote Outdoor Unit-Air-Source) | Centrally-Ducted | CVH825GKA3* | EA*4X36L17A*+WALLCON | *80CTL0701716B* | 23600 | 16.5 | 10.5 | 8.1 | 21400 | 16700 | 78.04% | 1.92 | 20800 | R-410A
213773310 | 2.03 | Yes | No | COMFORTMAKER | HRCU-A-CB (Split System: Heat Pump with Remote Outdoor Unit-Air-Source) | Centrally-Ducted | CVH825GKA3* | EA*4X37L21A*+WALLCON | *95CSU0601716B* | 24400 | 16.5 | 10.5 | 8.1 | 21400 | 16600 | 77.57% | 2.02 | 20600 | R-410A
213773360 | 2.03 | Yes | Yes | COMFORTMAKER | HRCU-A-CB (Split System: Heat Pump with Remote Outdoor Unit-Air-Source) | Centrally-Ducted | CVH825GKA3* | EA*4X37L21A*+WALLCON | *96CTN0801714B* | 24400 | 16.5 | 11 | 8.1 | 21200 | 16600 | 78.3% | 2.02 | 20600 | R-410A
213773410 | 1.98 | Yes | No | COMFORTMAKER | HRCU-A-CB (Split System: Heat Pump with Remote Outdoor Unit-Air-Source) | Centrally-Ducted | CVH825GKA3* | EA*4X42L21A*+WALLCON | *80CTL0902120B* | 23800 | 16.5 | 10.5 | 8.1 | 21400 | 16600 | 77.57% | 1.96 | 20600 | R-410A
213773460 | 1.98 | Yes | Yes | COMFORTMAKER | HRCU-A-CB (Split System: Heat Pump with Remote Outdoor Unit-Air-Source) | Centrally-Ducted | CVH825GKA3* | EA*4X42L21A*+WALLCON | *97CMN1002122B* | 23800 | 16.5 | 11 | 8.1 | 21400 | 16600 | 77.57% | 1.96 | 20600 | R-410A
213773680 | 2.03 | Yes | Yes | COMFORTMAKER | HRCU-A-CB (Split System: Heat Pump with Remote Outdoor Unit-Air-Source) | Centrally-Ducted | CVH825GKA3* | EA*4X43L21A*+WALLCON | *96CTN1002122B* | 24400 | 16.5 | 11 | 8.5 | 21200 | 16600 | 78.3% | 2.02 | 20600 | R-410A
216764876 | 4.38 | Yes | Yes | AMERICAN STANDARD | HRCU-A-CB (Split System: Heat Pump with Remote Outdoor Unit-Air-Source) | Centrally-Ducted | 5A6H7060A1 | 5PX*D010AS3 | S8X2D120M5PSC | 52500 | 17 | 11.2 | 9 | 51000 | 38500 | 75.49% | 2.2 | 34000 | R-454B
211226872 | 3.05 | Yes | No | AIRQUEST | HRCU-A-CB (Split System: Heat Pump with Remote Outdoor Unit-Air-Source) | Centrally-Ducted | DLCURAH36ABK | EA*4X37L21A* | *80VSL0701716A* | 36600 | 15.5 | 10 | 8.5 | 38500 | 34800 | 90.39% | 2.08 | 29200 | R-410A
215669036 | 2.88 | Yes | Yes | HEIL | HRCU-A-CB (Split System: Heat Pump with Remote Outdoor Unit-Air-Source) | Centrally-Ducted | H5H0V36*K*AAA* | EA*5X43M21A*+WALLCON | *95CSU1002122B* | 34600 | 18 | 10 | 9 | 35200 | 25000 | 71.02% | 1.9 | 30200 | R-454B
215669154 | 2.82 | Yes | Yes | HEIL | HRCU-A-CB (Split System: Heat Pump with Remote Outdoor Unit-Air-Source) | Centrally-Ducted | H5H0V36*K*AAA* | EA*5X48M21A*+WALLCON | *80CTL0901716B* | 33800 | 18 | 10 | 9 | 35000 | 25000 | 71.43% | 1.88 | 30200 | R-454B
215669604 | 2.9 | Yes | Yes | HEIL | HRCU-A-CB (Split System: Heat Pump with Remote Outdoor Unit-Air-Source) | Centrally-Ducted | H5H0V36*K*AAA* | EA*5X61M21A*+WALLCON | *96CTN1002122B* | 34800 | 18.5 | 10.5 | 9 | 34400 | 24800 | 72.09% | 1.92 | 29800 | R-454B
215669654 | 2.92 | Yes | Yes | HEIL | HRCU-A-CB (Split System: Heat Pump with Remote Outdoor Unit-Air-Source) | Centrally-Ducted | H5H0V36*K*AAA* | EA*5X61M24A*+WALLCON | *80CTL1352422B* | 35000 | 18.5 | 10.5 | 9 | 34400 | 24600 | 71.51% | 1.92 | 29800 | R-454B
215669822 | 2.82 | No | No | HEIL | HRCU-A-CB (Split System: Heat Pump with Remote Outdoor Unit-Air-Source) | Centrally-Ducted | H5H0V36*K*AAA* | ESH5X36M12A*+WALLCON | *80CTL1352422B* | 33800 | 16 | 9.5 | 8.5 | 35600 | 25400 | 71.35% | 1.76 | 30800 | R-454B
213772700 | 1.93 | Yes | No | COMFORTMAKER | HRCU-A-CB (Split System: Heat Pump with Remote Outdoor Unit-Air-Source) | Centrally-Ducted | CVH825GKA3* | EA*4X24L17A*+WALLCON | *96CTN0601714B* | 23200 | 16 | 10 | 8.1 | 22000 | 16800 | 76.36% | 1.88 | 21000 | R-410A
213772870 | 1.97 | Yes | No | COMFORTMAKER | HRCU-A-CB (Split System: Heat Pump with Remote Outdoor Unit-Air-Source) | Centrally-Ducted | CVH825GKA3* | EA*4X30L17A*+WALLCON | *80CTL0901716B* | 23600 | 16.5 | 10.5 | 8.1 | 21400 | 16700 | 78.04% | 1.9 | 20800 | R-410A
213773020 | 1.95 | Yes | No | COMFORTMAKER | HRCU-A-CB (Split System: Heat Pump with Remote Outdoor Unit-Air-Source) | Centrally-Ducted | CVH825GKA3* | EA*4X36L17A*+WALLCON | *96CTN0601714B* | 23400 | 16 | 10.5 | 8.1 | 21600 | 16700 | 77.31% | 1.92 | 20800 | R-410A
213773050 | 1.97 | Yes | No | COMFORTMAKER | HRCU-A-CB (Split System: Heat Pump with Remote Outdoor Unit-Air-Source) | Centrally-Ducted | CVH825GKA3* | EA*4X36L21A*+WALLCON | *80CTL0701716B* | 23600 | 16.5 | 10.5 | 8.1 | 21400 | 16700 | 78.04% | 1.92 | 20800 | R-410A
213773070 | 1.97 | Yes | No | COMFORTMAKER | HRCU-A-CB (Split System: Heat Pump with Remote Outdoor Unit-Air-Source) | Centrally-Ducted | CVH825GKA3* | EA*4X36L21A*+WALLCON | *80CTL0902120B* | 23600 | 16.5 | 10.5 | 8.1 | 21400 | 16600 | 77.57% | 1.94 | 20600 | R-410A
213773150 | 1.97 | Yes | No | COMFORTMAKER | HRCU-A-CB (Split System: Heat Pump with Remote Outdoor Unit-Air-Source) | Centrally-Ducted | CVH825GKA3* | EA*4X36L21A*+WALLCON | *96CTN1002122B* | 23600 | 16.5 | 10.5 | 8.1 | 21400 | 16600 | 77.57% | 1.94 | 20600 | R-410A
215674987 | 3.71 | No | No | COMFORTMAKER | HRCU-A-CB (Split System: Heat Pump with Remote Outdoor Unit-Air-Source) | Centrally-Ducted | C5H0V48*K*AAA* | ESH5X48M12A*+WALLCON | *97CMN0801714B* | 44500 | 16 | 9 | 8.5 | 49500 | 34800 | 70.3% | 1.92 | 43500 | R-454B
213773710 | 2.02 | Yes | Yes | COMFORTMAKER | HRCU-A-CB (Split System: Heat Pump with Remote Outdoor Unit-Air-Source) | Centrally-Ducted | CVH825GKA3* | EA*4X48L21A*+WALLCON | *80CTL0901716B* | 24200 | 17 | 11 | 8.1 | 20800 | 16600 | 79.81% | 2.02 | 20400 | R-410A
215675288 | 3.79 | No | No | COMFORTMAKER | HRCU-A-CB (Split System: Heat Pump with Remote Outdoor Unit-Air-Source) | Centrally-Ducted | C5H0V48*K*AAA* | ESH5X60M12A*+WALLCON | *97CMN0802120B* | 45500 | 16.5 | 9.5 | 8.5 | 48000 | 33800 | 70.42% | 2.06 | 42000 | R-454B
215675308 | 3.79 | No | No | COMFORTMAKER | HRCU-A-CB (Split System: Heat Pump with Remote Outdoor Unit-Air-Source) | Centrally-Ducted | C5H0V48*K*AAA* | ESH5X60M12A*+WALLCON | *97CMN1202422B* | 45500 | 16.5 | 9.5 | 8.5 | 48000 | 33800 | 70.42% | 2.08 | 42000 | R-454B
215675388 | 3.92 | Yes | Yes | COMFORTMAKER | HRCU-A-CB (Split System: Heat Pump with Remote Outdoor Unit-Air-Source) | Centrally-Ducted | C5H0V48*K*AAA* | EVM5X48M21A*+WALLCON | *80CTL0902120B* | 47000 | 18.5 | 10 | 9 | 50000 | 36400 | 72.8% | 2 | 45500 | R-454B
215675408 | 3.88 | No | No | COMFORTMAKER | HRCU-A-CB (Split System: Heat Pump with Remote Outdoor Unit-Air-Source) | Centrally-Ducted | C5H0V48*K*AAA* | EVM5X48M21A*+WALLCON | *95CSU0601716B* | 46500 | 17.5 | 9.5 | 9 | 50000 | 37000 | 74% | 1.98 | 46500 | R-454B
214719779 | 2.78 | Yes | Yes | YORK | HRCU-A-CB (Split System: Heat Pump with Remote Outdoor Unit-Air-Source) | Centrally-Ducted | HH836E2S11 | CTU48C5XFS1+TXV | TMLE100C16MP11 | 33400 | 19 | 11 | 9 | 31400 | 25400 | 80.89% | 2 | 26000 | R-454B
214719747 | 2.83 | Yes | Yes | YORK | HRCU-A-CB (Split System: Heat Pump with Remote Outdoor Unit-Air-Source) | Centrally-Ducted | HH836E2S11 | CTU48C5XFS1+JMET12CS2N1+TXV |  | 34000 | 19 | 11.7 | 9 | 31800 | 25200 | 79.25% | 2 | 25800 | R-454B
216440228 | 3.63 | Yes | Yes | TRANE | HRCU-A-CB (Split System: Heat Pump with Remote Outdoor Unit-Air-Source) | Centrally-Ducted | 5TWV0X48A1 | 5PX*B006AS3 | S9V2B060U4VSB+LRP | 43500 | 19.2 | 11.7 | 9.4 | 46500 | 33600 | 72.26% | 2.1 | 42500 | R-454B
216440260 | 3.71 | Yes | Yes | TRANE | HRCU-A-CB (Split System: Heat Pump with Remote Outdoor Unit-Air-Source) | Centrally-Ducted | 5TWV0X48A1 | 5PX*C009AS3 | S9V2C100U5PSC+LRP | 44500 | 20 | 12 | 9.7 | 46000 | 33000 | 71.74% | 2.1 | 41500 | R-454B
212391564 | 1.98 | Yes | Yes | AMERICAN STANDARD | HRCU-A-CB (Split System: Heat Pump with Remote Outdoor Unit-Air-Source) | Centrally-Ducted | 4A6V7X24A1 | TAMXB0B30V31 |  | 23800 | 17.1 | 12 | 8.5 | 18200 | 12900 | 70.88% | 1.9 | 17100 | R-410A
216783393 | 2.83 | Yes | Yes | JOHNSON CONTROLS | HRCU-A-CB (Split System: Heat Pump with Remote Outdoor Unit-Air-Source) | Centrally-Ducted | HH836E2S11 | CTM36C5CDS1 | Z8ES080C16LMPS1 | 34000 | 18 | 11.7 | 8.5 | 31200 | 25400 | 81.41% | 2 | 27600 | R-454B
216769891 | 1.82 | Yes | No | AMERICAN STANDARD | HRCU-A-CB (Split System: Heat Pump with Remote Outdoor Unit-Air-Source) | Centrally-Ducted | 5A6H7024A1 | 5TXCC005AS3 | *DHMC100CCV4 | 21800 | 15.2 | 11.7 | 8.5 | 21200 | 16900 | 79.72% | 1.97 | 15100 | R-454B
216785708 | 3.67 | Yes | Yes | JOHNSON CONTROLS | HRCU-A-CB (Split System: Heat Pump with Remote Outdoor Unit-Air-Source) | Centrally-Ducted | HH860E2S11 | CTU60C5XGS1+TXV | Z8ES100C16LMPS1 | 44000 | 18 | 12 | 9 | 44000 | 33200 | 75.45% | 2 | 32200 | R-454B
215932639 | 2.83 | Yes | Yes | COMFORTMAKER | HRCU-A-CB (Split System: Heat Pump with Remote Outdoor Unit-Air-Source) | Centrally-Ducted | C5H3V36*K*AAA* | EA*5X60M24A*+WALLCON | *96CTN1002122B* | 34000 | 20.5 | 12 | 9.5 | 34000 | 25800 | 75.88% | 2.06 | 29800 | R-454B
215933059 | 2.73 | Yes | Yes | COMFORTMAKER | HRCU-A-CB (Split System: Heat Pump with Remote Outdoor Unit-Air-Source) | Centrally-Ducted | C5H3V36*K*AAA* | ESH5X36M12A*+WALLCON | *80CTL0451712B* | 32800 | 18.5 | 10.5 | 9 | 35800 | 27600 | 77.09% | 1.88 | 31600 | R-454B
216727353 | 1.83 | Yes | Yes | CARRIER | HRCU-A-CB (Split System: Heat Pump with Remote Outdoor Unit-Air-Source) | Centrally-Ducted | 37MUHAQ24AA3 | CAA**2417AM* | 59SC2E060M17**14 | 22000 | 16 | 10.5 | 8.5 | 21000 | 19100 | 90.95% | 1.96 | 18000 | R-454B
216766013 | 2.7 | Yes | Yes | AMERICAN STANDARD | HRCU-A-CB (Split System: Heat Pump with Remote Outdoor Unit-Air-Source) | Centrally-Ducted | 5A6H7036A1 | 5PX*B004AS3 | S9X1B060U4PSB | 32400 | 16 | 11.7 | 8.7 | 32600 | 24200 | 74.23% | 2.12 | 21400 | R-454B
216766081 | 2.73 | Yes | Yes | AMERICAN STANDARD | HRCU-A-CB (Split System: Heat Pump with Remote Outdoor Unit-Air-Source) | Centrally-Ducted | 5A6H7036A1 | 5PX*BD04AS3+P0V0B000M40SD |  | 32800 | 16 | 12 | 8.2 | 33200 | 24400 | 73.49% | 2 | 21400 | R-454B
216766095 | 2.75 | Yes | Yes | AMERICAN STANDARD | HRCU-A-CB (Split System: Heat Pump with Remote Outdoor Unit-Air-Source) | Centrally-Ducted | 5A6H7036A1 | 5PX*BD06AS3 | S8V2B060M4PDB | 33000 | 16.5 | 12 | 8.5 | 33200 | 24400 | 73.49% | 2.09 | 21600 | R-454B
216766195 | 2.72 | Yes | Yes | AMERICAN STANDARD | HRCU-A-CB (Split System: Heat Pump with Remote Outdoor Unit-Air-Source) | Centrally-Ducted | 5A6H7036A1 | 5PX*CD05AS3 | S9V2C100D5VSB | 32600 | 16 | 12 | 8.2 | 33400 | 24400 | 73.05% | 1.99 | 21600 | R-454B
216766229 | 2.8 | Yes | Yes | AMERICAN STANDARD | HRCU-A-CB (Split System: Heat Pump with Remote Outdoor Unit-Air-Source) | Centrally-Ducted | 5A6H7036A1 | 5PX*CD09AS3 | S9V2C100D5VSB | 33600 | 17.1 | 12.5 | 8.7 | 32000 | 23600 | 73.75% | 2.15 | 21000 | R-454B
216766231 | 2.85 | Yes | Yes | AMERICAN STANDARD | HRCU-A-CB (Split System: Heat Pump with Remote Outdoor Unit-Air-Source) | Centrally-Ducted | 5A6H7036A1 | 5PX*CD09AS3 | S8V2C100M5PCB | 34200 | 17.1 | 12 | 8.7 | 32400 | 24000 | 74.07% | 2.17 | 21200 | R-454B
216766295 | 2.67 | Yes | Yes | AMERICAN STANDARD | HRCU-A-CB (Split System: Heat Pump with Remote Outdoor Unit-Air-Source) | Centrally-Ducted | 5A6H7036A1 | 5TXCB004AS3 | S8V2B060M4PCB | 32000 | 16 | 11.7 | 8.5 | 32200 | 24000 | 74.53% | 2.11 | 21200 | R-454B
216766379 | 2.65 | Yes | No | AMERICAN STANDARD | HRCU-A-CB (Split System: Heat Pump with Remote Outdoor Unit-Air-Source) | Centrally-Ducted | 5A6H7036A1 | 5TXCC007AS3 | S9V2C100D5VSB | 31800 | 15.2 | 11.7 | 8.7 | 31600 | 23600 | 74.68% | 2.16 | 21000 | R-454B
216764666 | 2.82 | Yes | Yes | AMERICAN STANDARD | HRCU-A-CB (Split System: Heat Pump with Remote Outdoor Unit-Air-Source) | Centrally-Ducted | 5A6H7036A1 | 5PX*C007AS3 | S8X2C080M5PTC | 33800 | 17.1 | 12 | 8.7 | 32600 | 24200 | 74.23% | 2.2 | 21400 | R-454B
216764682 | 2.73 | Yes | Yes | AMERICAN STANDARD | HRCU-A-CB (Split System: Heat Pump with Remote Outdoor Unit-Air-Source) | Centrally-Ducted | 5A6H7036A1 | 5PX*CD05AS3 | S8X2C080M5PSC | 32800 | 17.1 | 12 | 8.2 | 33400 | 24400 | 73.05% | 2 | 21600 | R-454B
216764768 | 3.63 | Yes | Yes | AMERICAN STANDARD | HRCU-A-CB (Split System: Heat Pump with Remote Outdoor Unit-Air-Source) | Centrally-Ducted | 5A6H7048A1 | 5PX*C009AS3 | S8X1C100M5PTC | 43500 | 17.1 | 12 | 9 | 44000 | 32200 | 73.18% | 2.2 | 29400 | R-454B
216764818 | 3.58 | Yes | Yes | AMERICAN STANDARD | HRCU-A-CB (Split System: Heat Pump with Remote Outdoor Unit-Air-Source) | Centrally-Ducted | 5A6H7048A1 | 5PX*DD10AS3 | S8X1C080M5PTC | 43000 | 17.1 | 11.7 | 9 | 44500 | 32600 | 73.26% | 2.1 | 29800 | R-454B
216764716 | 2.72 | Yes | Yes | AMERICAN STANDARD | HRCU-A-CB (Split System: Heat Pump with Remote Outdoor Unit-Air-Source) | Centrally-Ducted | 5A6H7036A1 | 5TXCB004AS3 | S8X2B080M4PTC | 32600 | 17.1 | 11.5 | 8.7 | 32800 | 24400 | 74.39% | 2.1 | 21600 | R-454B
216764734 | 2.8 | Yes | Yes | AMERICAN STANDARD | HRCU-A-CB (Split System: Heat Pump with Remote Outdoor Unit-Air-Source) | Centrally-Ducted | 5A6H7036A1 | 5TXCB006AS3 | S8X2B060M4PTC | 33600 | 17.1 | 12 | 9 | 32600 | 24200 | 74.23% | 2.1 | 21400 | R-454B
216440178 | 2.85 | Yes | Yes | TRANE | HRCU-A-CB (Split System: Heat Pump with Remote Outdoor Unit-Air-Source) | Centrally-Ducted | 5TWV0X36A1 | 5TXCB006AS3 | S9V2B080U4PSC+LRP | 34200 | 19.2 | 12 | 9.4 | 32800 | 24200 | 73.78% | 2.1 | 31000 | R-454B
216440226 | 2.9 | Yes | Yes | TRANE | HRCU-A-CB (Split System: Heat Pump with Remote Outdoor Unit-Air-Source) | Centrally-Ducted | 5TWV0X36A1 | 5TXCC009AS3 | S9V2C100U5PSC+LRP | 34800 | 20 | 12.7 | 9.4 | 32400 | 23800 | 73.46% | 2.1 | 30400 | R-454B
216764892 | 4.25 | Yes | Yes | AMERICAN STANDARD | HRCU-A-CB (Split System: Heat Pump with Remote Outdoor Unit-Air-Source) | Centrally-Ducted | 5A6H7060A1 | 5PX*DD10AS3 | S8X2C100M5PTC | 51000 | 16 | 11 | 9 | 51000 | 38500 | 75.49% | 2.1 | 34000 | R-454B
214719795 | 2.77 | Yes | Yes | YORK | HRCU-A-CB (Split System: Heat Pump with Remote Outdoor Unit-Air-Source) | Centrally-Ducted | HH836E2S11 | CTU48C5XFS1+TXV | TM9V100C16MP12 | 33200 | 18 | 11 | 9 | 31200 | 25200 | 80.77% | 2 | 25800 | R-454B
214719722 | 2.8 | Yes | Yes | YORK | HRCU-A-CB (Split System: Heat Pump with Remote Outdoor Unit-Air-Source) | Centrally-Ducted | HH836E2S11 | CTU36B5XDS1+TXV | TM8E080B12MP11 | 33600 | 18 | 11 | 8.5 | 31800 | 26000 | 81.76% | 2 | 28200 | R-454B
215670022 | 2.82 | No | No | HEIL | HRCU-A-CB (Split System: Heat Pump with Remote Outdoor Unit-Air-Source) | Centrally-Ducted | H5H0V36*K*AAA* | ESH5X42M12A*+WALLCON | *95CSU0601716B* | 33800 | 16 | 9 | 8.5 | 35600 | 25400 | 71.35% | 1.78 | 30800 | R-454B
216766645 | 4.25 | Yes | No | AMERICAN STANDARD | HRCU-A-CB (Split System: Heat Pump with Remote Outdoor Unit-Air-Source) | Centrally-Ducted | 5A6H7060A1 | 5PX*D008AS3 | S8V2D120M5PCB | 51000 | 15.2 | 11.2 | 8.7 | 51500 | 39000 | 75.73% | 2.19 | 34000 | R-454B
216766659 | 4.29 | Yes | No | AMERICAN STANDARD | HRCU-A-CB (Split System: Heat Pump with Remote Outdoor Unit-Air-Source) | Centrally-Ducted | 5A6H7060A1 | 5PX*D008AS3 | S8V2C100M5PDB | 51500 | 15.2 | 11 | 8.7 | 51500 | 39000 | 75.73% | 2.19 | 34400 | R-454B
216766677 | 4.38 | Yes | Yes | AMERICAN STANDARD | HRCU-A-CB (Split System: Heat Pump with Remote Outdoor Unit-Air-Source) | Centrally-Ducted | 5A6H7060A1 | 5PX*D010AS3 | S8V2D120M5PCB | 52500 | 16 | 11.2 | 9 | 50500 | 38500 | 76.24% | 2.23 | 33800 | R-454B
216766695 | 4.21 | Yes | No | AMERICAN STANDARD | HRCU-A-CB (Split System: Heat Pump with Remote Outdoor Unit-Air-Source) | Centrally-Ducted | 5A6H7060A1 | 5PX*DD10AS3 | S8V2C080M5PCB | 50500 | 15.2 | 10 | 8.7 | 51000 | 38500 | 75.49% | 2.17 | 34000 | R-454B
216766711 | 4.25 | Yes | No | AMERICAN STANDARD | HRCU-A-CB (Split System: Heat Pump with Remote Outdoor Unit-Air-Source) | Centrally-Ducted | 5A6H7060A1 | 5PX*DD10AS3 | S8V2C100M5PDB | 51000 | 15.2 | 10 | 8.7 | 51000 | 38500 | 75.49% | 2.18 | 34000 | R-454B
216766725 | 4.25 | Yes | No | AMERICAN STANDARD | HRCU-A-CB (Split System: Heat Pump with Remote Outdoor Unit-Air-Source) | Centrally-Ducted | 5A6H7060A1 | 5TXCD008AS3 | S9X1C080U5PSB | 51000 | 15.2 | 10 | 8.7 | 52000 | 39000 | 75% | 2.18 | 34400 | R-454B
214719754 | 2.78 | Yes | Yes | YORK | HRCU-A-CB (Split System: Heat Pump with Remote Outdoor Unit-Air-Source) | Centrally-Ducted | HH836E2S11 | CTU48C5XFS1+TXV | YPLC080C16MP13 | 33400 | 18 | 11 | 9 | 31600 | 25400 | 80.38% | 2 | 26000 | R-454B
214719781 | 2.87 | Yes | Yes | YORK | HRCU-A-CB (Split System: Heat Pump with Remote Outdoor Unit-Air-Source) | Centrally-Ducted | HH836E2S11 | CTU48C5XFS1+TXV | TMLE120C20MP11 | 34400 | 17 | 11 | 8.5 | 32400 | 25600 | 79.01% | 2 | 26400 | R-454B
215675708 | 4 | Yes | Yes | COMFORTMAKER | HRCU-A-CB (Split System: Heat Pump with Remote Outdoor Unit-Air-Source) | Centrally-Ducted | C5H0V48*K*AAA* | EVM5X60M21A*+WALLCON | *80CTL0701716B* | 48000 | 18.5 | 10 | 9 | 50000 | 37200 | 74.4% | 2 | 47000 | R-454B
215668988 | 2.87 | Yes | Yes | HEIL | HRCU-A-CB (Split System: Heat Pump with Remote Outdoor Unit-Air-Source) | Centrally-Ducted | H5H0V36*K*AAA* | EA*5X43M21A*+WALLCON | *80CTL0702120B* | 34400 | 18 | 10 | 9 | 35400 | 25200 | 71.19% | 1.88 | 30400 | R-454B
214719820 | 3.67 | Yes | Yes | YORK | HRCU-A-CB (Split System: Heat Pump with Remote Outdoor Unit-Air-Source) | Centrally-Ducted | HH860E2S11 | CTU60C5XGS1+TXV | TM9V100C20MP12 | 44000 | 18 | 11 | 9 | 45000 | 33800 | 75.11% | 2 | 33400 | R-454B
214719786 | 3.71 | Yes | Yes | YORK | HRCU-A-CB (Split System: Heat Pump with Remote Outdoor Unit-Air-Source) | Centrally-Ducted | HH860E2S11 | CTU60C5XGS1+TXV | TM8E080C20MP11 | 44500 | 17 | 11.7 | 9 | 45000 | 33800 | 75.11% | 2 | 33600 | R-454B
216764544 | 1.92 | Yes | Yes | AMERICAN STANDARD | HRCU-A-CB (Split System: Heat Pump with Remote Outdoor Unit-Air-Source) | Centrally-Ducted | 5A6H7024A1 | 5PX*B004AS3 | S8X2B060M4PTC | 23000 | 17.1 | 12.5 | 9 | 21600 | 17100 | 79.17% | 2 | 15200 | R-454B
216764564 | 1.9 | Yes | Yes | AMERICAN STANDARD | HRCU-A-CB (Split System: Heat Pump with Remote Outdoor Unit-Air-Source) | Centrally-Ducted | 5A6H7024A1 | 5TXCB004AS3 | S8X1B040M2PTC | 22800 | 17.1 | 12.5 | 8.7 | 21600 | 17100 | 79.17% | 1.9 | 15200 | R-454B
215675528 | 3.96 | No | No | COMFORTMAKER | HRCU-A-CB (Split System: Heat Pump with Remote Outdoor Unit-Air-Source) | Centrally-Ducted | C5H0V48*K*AAA* | EVM5X49M21A*+WALLCON | *80CTL0451712B* | 47500 | 18 | 9.5 | 9 | 50000 | 37600 | 75.2% | 1.98 | 47500 | R-454B
215675778 | 4 | Yes | Yes | COMFORTMAKER | HRCU-A-CB (Split System: Heat Pump with Remote Outdoor Unit-Air-Source) | Centrally-Ducted | C5H0V48*K*AAA* | EVM5X60M21A*+WALLCON | *95CSU1002122B* | 48000 | 19 | 10 | 9 | 50000 | 36600 | 73.2% | 2.12 | 46500 | R-454B
216764076 | 4.25 | Yes | Yes | AMERICAN STANDARD | HRCU-A-CB (Split System: Heat Pump with Remote Outdoor Unit-Air-Source) | Centrally-Ducted | 5A6H7060A1 | 5PX*DD10AS3 | S8X1D120M5PSC | 51000 | 16.5 | 11 | 8.7 | 51000 | 38500 | 75.49% | 2.1 | 33800 | R-454B
216764846 | 4.29 | Yes | Yes | AMERICAN STANDARD | HRCU-A-CB (Split System: Heat Pump with Remote Outdoor Unit-Air-Source) | Centrally-Ducted | 5A6H7060A1 | 5PX*D008AS3 | S8X1D120M5PTC | 51500 | 16.5 | 11 | 9 | 51500 | 39000 | 75.73% | 2.1 | 34400 | R-454B
216764864 | 4.38 | Yes | Yes | AMERICAN STANDARD | HRCU-A-CB (Split System: Heat Pump with Remote Outdoor Unit-Air-Source) | Centrally-Ducted | 5A6H7060A1 | 5PX*D010AS3 | S8X2C100M5PSC | 52500 | 16.5 | 11.2 | 9 | 51000 | 38500 | 75.49% | 2.2 | 34000 | R-454B
216764880 | 4.25 | Yes | Yes | AMERICAN STANDARD | HRCU-A-CB (Split System: Heat Pump with Remote Outdoor Unit-Air-Source) | Centrally-Ducted | 5A6H7060A1 | 5PX*DD10AS3 | S8X1D120M5PTC | 51000 | 16.5 | 11 | 8.7 | 51000 | 38500 | 75.49% | 2.1 | 33800 | R-454B
214719767 | 2.78 | Yes | Yes | YORK | HRCU-A-CB (Split System: Heat Pump with Remote Outdoor Unit-Air-Source) | Centrally-Ducted | HH836E2S11 | CTU48C5XFS1+TXV | TM9E100C16MP12 | 33400 | 19 | 11 | 9 | 31400 | 25400 | 80.89% | 2 | 26000 | R-454B
216764722 | 2.7 | Yes | Yes | AMERICAN STANDARD | HRCU-A-CB (Split System: Heat Pump with Remote Outdoor Unit-Air-Source) | Centrally-Ducted | 5A6H7036A1 | 5TXCB004AS3 | S8X1B060M4PTC | 32400 | 17.1 | 11.7 | 8.7 | 32400 | 24000 | 74.07% | 2.1 | 21200 | R-454B
216764556 | 1.92 | Yes | Yes | AMERICAN STANDARD | HRCU-A-CB (Split System: Heat Pump with Remote Outdoor Unit-Air-Source) | Centrally-Ducted | 5A6H7024A1 | 5PX*B004AS3 | S8X2B060M4PSC | 23000 | 17.1 | 12.5 | 9 | 21600 | 17100 | 79.17% | 2 | 15200 | R-454B
216764572 | 1.92 | Yes | Yes | AMERICAN STANDARD | HRCU-A-CB (Split System: Heat Pump with Remote Outdoor Unit-Air-Source) | Centrally-Ducted | 5A6H7024A1 | 5TXCB004AS3 | S8X2A040M3PTC | 23000 | 17.1 | 12.5 | 9 | 21800 | 17200 | 78.9% | 2 | 15300 | R-454B
216764822 | 3.63 | Yes | Yes | AMERICAN STANDARD | HRCU-A-CB (Split System: Heat Pump with Remote Outdoor Unit-Air-Source) | Centrally-Ducted | 5A6H7048A1 | 5PX*DD10AS3 | S8X2D120M5PSC | 43500 | 17.1 | 11.7 | 9 | 44500 | 32600 | 73.26% | 2.2 | 29800 | R-454B
216764838 | 3.63 | Yes | Yes | AMERICAN STANDARD | HRCU-A-CB (Split System: Heat Pump with Remote Outdoor Unit-Air-Source) | Centrally-Ducted | 5A6H7048A1 | 5TXCD010AS3 | S8X2C100M5PTC | 43500 | 17.1 | 12 | 9 | 44000 | 32200 | 73.18% | 2.2 | 29400 | R-454B
216765937 | 1.93 | Yes | Yes | AMERICAN STANDARD | HRCU-A-CB (Split System: Heat Pump with Remote Outdoor Unit-Air-Source) | Centrally-Ducted | 5A6H7024A1 | 5TXCB004AS3 | S9X2B060U4PSB | 23200 | 16.5 | 12.5 | 8.7 | 21800 | 17200 | 78.9% | 2.02 | 15300 | R-454B
216765971 | 1.98 | Yes | Yes | AMERICAN STANDARD | HRCU-A-CB (Split System: Heat Pump with Remote Outdoor Unit-Air-Source) | Centrally-Ducted | 5A6H7024A1 | 5TXCB006AS3 | S9X2B060U4PSB | 23800 | 17.1 | 12.5 | 9 | 21800 | 17400 | 79.82% | 2.08 | 15400 | R-454B
216766055 | 2.78 | Yes | Yes | AMERICAN STANDARD | HRCU-A-CB (Split System: Heat Pump with Remote Outdoor Unit-Air-Source) | Centrally-Ducted | 5A6H7036A1 | 5PX*B006AS3 | S8V2B080M4PDB | 33400 | 16.5 | 12 | 8.7 | 32600 | 24200 | 74.23% | 2.18 | 21400 | R-454B
216766103 | 2.77 | Yes | Yes | AMERICAN STANDARD | HRCU-A-CB (Split System: Heat Pump with Remote Outdoor Unit-Air-Source) | Centrally-Ducted | 5A6H7036A1 | 5PX*BD06AS3 | S9X1B060D3PSB | 33200 | 17 | 12 | 8.5 | 33400 | 24400 | 73.05% | 2.09 | 21600 | R-454B
216766137 | 2.68 | Yes | Yes | AMERICAN STANDARD | HRCU-A-CB (Split System: Heat Pump with Remote Outdoor Unit-Air-Source) | Centrally-Ducted | 5A6H7036A1 | 5PX*C005AS3 | S9V2C100U5VSB | 32200 | 16 | 12 | 8.7 | 32200 | 23800 | 73.91% | 2.12 | 21000 | R-454B
216766189 | 2.85 | Yes | Yes | AMERICAN STANDARD | HRCU-A-CB (Split System: Heat Pump with Remote Outdoor Unit-Air-Source) | Centrally-Ducted | 5A6H7036A1 | 5PX*C009AS3 | S8V2C080M5PDB | 34200 | 17.1 | 12 | 9 | 32400 | 24000 | 74.07% | 2.21 | 21400 | R-454B
216766223 | 2.82 | Yes | Yes | AMERICAN STANDARD | HRCU-A-CB (Split System: Heat Pump with Remote Outdoor Unit-Air-Source) | Centrally-Ducted | 5A6H7036A1 | 5PX*CD07AS3 | S8V2C080M5PCB | 33800 | 16.5 | 12 | 8.7 | 33400 | 24600 | 73.65% | 2.12 | 21800 | R-454B
216766237 | 2.87 | Yes | Yes | AMERICAN STANDARD | HRCU-A-CB (Split System: Heat Pump with Remote Outdoor Unit-Air-Source) | Centrally-Ducted | 5A6H7036A1 | 5PX*CD09AS3 | S9X2C100D5PSB | 34400 | 16 | 12 | 8.7 | 32600 | 24200 | 74.23% | 2.17 | 21400 | R-454B
215675198 | 3.79 | No | No | COMFORTMAKER | HRCU-A-CB (Split System: Heat Pump with Remote Outdoor Unit-Air-Source) | Centrally-Ducted | C5H0V48*K*AAA* | ESH5X60M12A*+WALLCON | *80CTL0901716B* | 45500 | 16.5 | 9.5 | 8.5 | 48000 | 34000 | 70.83% | 2.06 | 42500 | R-454B
216765813 | 1.82 | Yes | Yes | AMERICAN STANDARD | HRCU-A-CB (Split System: Heat Pump with Remote Outdoor Unit-Air-Source) | Centrally-Ducted | 5A6H7024A1 | 5PX*B004AS3 | S9X2B060D3PSB | 21800 | 16 | 11.7 | 8.5 | 21200 | 16900 | 79.72% | 1.96 | 15100 | R-454B
216765827 | 1.83 | Yes | Yes | AMERICAN STANDARD | HRCU-A-CB (Split System: Heat Pump with Remote Outdoor Unit-Air-Source) | Centrally-Ducted | 5A6H7024A1 | 5PX*B006AS3 | S9X1B040D3PSB | 22000 | 16 | 12 | 8.7 | 21200 | 17000 | 80.19% | 2.02 | 15100 | R-454B
215675298 | 3.79 | No | No | COMFORTMAKER | HRCU-A-CB (Split System: Heat Pump with Remote Outdoor Unit-Air-Source) | Centrally-Ducted | C5H0V48*K*AAA* | ESH5X60M12A*+WALLCON | *97CMN1002122B* | 45500 | 16.5 | 9.5 | 8.5 | 48000 | 33800 | 70.42% | 2.08 | 42000 | R-454B
215669464 | 2.88 | Yes | Yes | HEIL | HRCU-A-CB (Split System: Heat Pump with Remote Outdoor Unit-Air-Source) | Centrally-Ducted | H5H0V36*K*AAA* | EA*5X61M21A*+WALLCON | *80CTL0701716B* | 34600 | 18 | 10 | 9 | 34600 | 25000 | 72.25% | 1.9 | 30000 | R-454B
216765847 | 1.83 | Yes | No | AMERICAN STANDARD | HRCU-A-CB (Split System: Heat Pump with Remote Outdoor Unit-Air-Source) | Centrally-Ducted | 5A6H7024A1 | 5PX*B006AS3 | S9X2B080D4PSB | 22000 | 15.2 | 12 | 8.7 | 21200 | 17000 | 80.19% | 2.02 | 15100 | R-454B
216765879 | 1.93 | Yes | Yes | AMERICAN STANDARD | HRCU-A-CB (Split System: Heat Pump with Remote Outdoor Unit-Air-Source) | Centrally-Ducted | 5A6H7024A1 | 5PX*BD04AS3 | S8V2B080M4PDB | 23200 | 17.1 | 12.5 | 8.1 | 22200 | 17100 | 77.03% | 1.83 | 15300 | R-454B
215669514 | 2.9 | Yes | Yes | HEIL | HRCU-A-CB (Split System: Heat Pump with Remote Outdoor Unit-Air-Source) | Centrally-Ducted | H5H0V36*K*AAA* | EA*5X61M21A*+WALLCON | *95CSU0802120B* | 34800 | 18 | 10 | 9 | 34400 | 24800 | 72.09% | 1.92 | 29800 | R-454B
211230896 | 3.02 | Yes | Yes | AIRQUEST | HRCU-A-CB (Split System: Heat Pump with Remote Outdoor Unit-Air-Source) | Centrally-Ducted | DLCURAH36ABK | FVM4X48***L |  | 36200 | 17 | 10 | 8.5 | 37600 | 34400 | 91.49% | 2.06 | 28600 | R-410A
216754785 | 2.65 | No | No | COMFORTMAKER | HRCU-A-CB (Split System: Heat Pump with Remote Outdoor Unit-Air-Source) | Centrally-Ducted | D5CUHAH30AAK | EA*5X37M21A* | *80CSU0601716A* | 31800 | 15.2 | 9.5 | 9 | 34400 | 30200 | 87.79% | 1.8 | 21400 | R-454B
216779853 | 2.87 | Yes | Yes | YORK | HRCU-A-CB (Split System: Heat Pump with Remote Outdoor Unit-Air-Source) | Centrally-Ducted | HH836E2S11 | CTM36C5CDS1 | Y81E080C20LMPS1 | 34400 | 18 | 11 | 8.5 | 32000 | 26200 | 81.88% | 2 | 28400 | R-454B
213772897 | 1.95 | Yes | No | HEIL | HRCU-A-CB (Split System: Heat Pump with Remote Outdoor Unit-Air-Source) | Centrally-Ducted | HVH825GKA3* | EA*4X30L17A*+WALLCON | *97CMN0801714B* | 23400 | 16 | 10.5 | 8.1 | 21600 | 16700 | 77.31% | 1.9 | 20800 | R-410A
213773047 | 1.97 | Yes | No | HEIL | HRCU-A-CB (Split System: Heat Pump with Remote Outdoor Unit-Air-Source) | Centrally-Ducted | HVH825GKA3* | EA*4X36L21A*+WALLCON | *80CTL0701716B* | 23600 | 16.5 | 10.5 | 8.1 | 21400 | 16700 | 78.04% | 1.92 | 20800 | R-410A
216765807 | 1.93 | Yes | Yes | AMERICAN STANDARD | HRCU-A-CB (Split System: Heat Pump with Remote Outdoor Unit-Air-Source) | Centrally-Ducted | 5A6H7024A1 | 5PX*B004AS3 | S9X2B040U3PSB | 23200 | 17.1 | 12.5 | 8.7 | 21800 | 17200 | 78.9% | 2.02 | 15300 | R-454B
216765889 | 1.98 | Yes | Yes | AMERICAN STANDARD | HRCU-A-CB (Split System: Heat Pump with Remote Outdoor Unit-Air-Source) | Centrally-Ducted | 5A6H7024A1 | 5PX*BD06AS3 | S8V2B080M4PDB | 23800 | 17.1 | 12.5 | 8.7 | 22200 | 17400 | 78.38% | 1.98 | 15500 | R-454B
216765893 | 1.98 | Yes | Yes | AMERICAN STANDARD | HRCU-A-CB (Split System: Heat Pump with Remote Outdoor Unit-Air-Source) | Centrally-Ducted | 5A6H7024A1 | 5PX*BD06AS3 | S9X2B060D3PSB | 23800 | 17.1 | 12.5 | 8.7 | 22200 | 17400 | 78.38% | 1.99 | 15500 | R-454B
216765907 | 1.95 | Yes | Yes | AMERICAN STANDARD | HRCU-A-CB (Split System: Heat Pump with Remote Outdoor Unit-Air-Source) | Centrally-Ducted | 5A6H7024A1 | 5PX*BD06AS3 | S8V2B060M4PCB | 23400 | 17.1 | 12.5 | 8.5 | 22200 | 17300 | 77.93% | 1.95 | 15500 | R-454B
215670322 | 2.85 | No | No | DAY & NIGHT | HRCU-A-CB (Split System: Heat Pump with Remote Outdoor Unit-Air-Source) | Centrally-Ducted | C5H0V36*K*AAA* | ESH5X48M12A*+WALLCON | *97CMN1202422B* | 34200 | 17 | 9.5 | 8.5 | 35400 | 25200 | 71.19% | 1.88 | 30400 | R-454B
216766025 | 2.7 | Yes | Yes | AMERICAN STANDARD | HRCU-A-CB (Split System: Heat Pump with Remote Outdoor Unit-Air-Source) | Centrally-Ducted | 5A6H7036A1 | 5PX*B004AS3+P0V0B000M40SD |  | 32400 | 16 | 12 | 8.7 | 32200 | 23800 | 73.91% | 2.13 | 21000 | R-454B
216766127 | 2.7 | Yes | Yes | AMERICAN STANDARD | HRCU-A-CB (Split System: Heat Pump with Remote Outdoor Unit-Air-Source) | Centrally-Ducted | 5A6H7036A1 | 5PX*C005AS3 | S9V2C080U5VSB | 32400 | 16.5 | 12 | 8.7 | 32000 | 23800 | 74.38% | 2.13 | 21000 | R-454B
216766207 | 2.73 | Yes | Yes | AMERICAN STANDARD | HRCU-A-CB (Split System: Heat Pump with Remote Outdoor Unit-Air-Source) | Centrally-Ducted | 5A6H7036A1 | 5PX*CD05AS3 | S8V2C080M5PDB | 32800 | 16 | 12 | 8.2 | 33400 | 24600 | 73.65% | 2 | 21600 | R-454B
216736370 | 1.9 | Yes | No | DAY & NIGHT | HRCU-A-CB (Split System: Heat Pump with Remote Outdoor Unit-Air-Source) | Centrally-Ducted | D5CUHAH24AAK | ESH5X24M12A* | *80MSU1002120A* | 22800 | 15.5 | 10.5 | 8.5 | 21400 | 19300 | 90.19% | 1.96 | 18100 | R-454B
216735983 | 1.95 | Yes | Yes | DAY & NIGHT | HRCU-A-CB (Split System: Heat Pump with Remote Outdoor Unit-Air-Source) | Centrally-Ducted | D5CUHAH24AAK | EA*5X37M21A* | *96CTN1002122B* | 23400 | 16 | 11 | 8.5 | 20800 | 18500 | 88.94% | 1.98 | 17600 | R-454B
216737170 | 1.85 | Yes | No | DAY & NIGHT | HRCU-A-CB (Split System: Heat Pump with Remote Outdoor Unit-Air-Source) | Centrally-Ducted | D5CUHAH24AAK | ESH5X30M12A* | *80VSL0701716B* | 22200 | 16 | 10.5 | 8.1 | 20800 | 18700 | 89.9% | 1.85 | 17600 | R-454B
216734378 | 1.87 | Yes | Yes | HEIL | HRCU-A-CB (Split System: Heat Pump with Remote Outdoor Unit-Air-Source) | Centrally-Ducted | D5CUHAH24AAK | EA*5X36M17A* | *80MS(N,L)0701412A* | 22400 | 16.5 | 11 | 8.5 | 20800 | 18700 | 89.9% | 1.96 | 17600 | R-454B
216734662 | 1.85 | Yes | No | HEIL | HRCU-A-CB (Split System: Heat Pump with Remote Outdoor Unit-Air-Source) | Centrally-Ducted | D5CUHAH24AAK | EA*5X36M17A* | *96MSN0601716A* | 22200 | 15.5 | 10.5 | 8.1 | 20800 | 18700 | 89.9% | 1.85 | 17600 | R-454B
216734712 | 1.87 | Yes | Yes | HEIL | HRCU-A-CB (Split System: Heat Pump with Remote Outdoor Unit-Air-Source) | Centrally-Ducted | D5CUHAH24AAK | EA*5X36M17A* | *96VSN0601716B* | 22400 | 16 | 10.5 | 8.5 | 20800 | 18700 | 89.9% | 1.96 | 17600 | R-454B
216734529 | 1.87 | Yes | Yes | HEIL | HRCU-A-CB (Split System: Heat Pump with Remote Outdoor Unit-Air-Source) | Centrally-Ducted | D5CUHAH24AAK | EA*5X36M17A* | *80VTL0701716B* | 22400 | 16 | 10.5 | 8.5 | 20800 | 18700 | 89.9% | 1.96 | 17600 | R-454B
212972470 | 2.48 | No | No | CARRIER | HRCU-A-CB (Split System: Heat Pump with Remote Outdoor Unit-Air-Source) | Centrally-Ducted | 38MURAQ30AB3* | CAP**4224AL* | 58TP*B110V21**22 | 29800 | 15.2 | 9 | 8.1 | 34200 | 27600 | 80.7% | 1.8 | 23400 | R-410A
216764902 | 4.33 | Yes | Yes | AMERICAN STANDARD | HRCU-A-CB (Split System: Heat Pump with Remote Outdoor Unit-Air-Source) | Centrally-Ducted | 5A6H7060A1 | 5TXCD010AS3 | S8X2D120M5PTC | 52000 | 17 | 11.2 | 9 | 51000 | 38500 | 75.49% | 2.2 | 33800 | R-454B
216764832 | 3.63 | Yes | Yes | AMERICAN STANDARD | HRCU-A-CB (Split System: Heat Pump with Remote Outdoor Unit-Air-Source) | Centrally-Ducted | 5A6H7048A1 | 5TXCD010AS3 | S8X1C100M5PTC | 43500 | 17.1 | 12 | 9 | 44000 | 32200 | 73.18% | 2.2 | 29400 | R-454B
216764568 | 1.88 | Yes | Yes | AMERICAN STANDARD | HRCU-A-CB (Split System: Heat Pump with Remote Outdoor Unit-Air-Source) | Centrally-Ducted | 5A6H7024A1 | 5TXCB004AS3 | S8X2B080M4PSC | 22600 | 17.1 | 12.5 | 8.7 | 21600 | 17000 | 78.7% | 1.9 | 15100 | R-454B
216765793 | 1.93 | Yes | Yes | AMERICAN STANDARD | HRCU-A-CB (Split System: Heat Pump with Remote Outdoor Unit-Air-Source) | Centrally-Ducted | 5A6H7024A1 | 5PX*B004AS3 | S8V2B080M4PCB | 23200 | 17.1 | 12.5 | 8.7 | 21800 | 17200 | 78.9% | 2.02 | 15300 | R-454B
216766775 | 4.38 | Yes | No | AMERICAN STANDARD | HRCU-A-CB (Split System: Heat Pump with Remote Outdoor Unit-Air-Source) | Centrally-Ducted | 5A6H7060A1 | 5TXCD010AS3 | S9V2C080U5VSB | 52500 | 15.2 | 11.2 | 9 | 51000 | 38500 | 75.49% | 2.22 | 34000 | R-454B
216734120 | 1.83 | Yes | No | HEIL | HRCU-A-CB (Split System: Heat Pump with Remote Outdoor Unit-Air-Source) | Centrally-Ducted | D5CUHAH24AAK | EA*5X30M17A* | *96MSN0601716A* | 22000 | 15.5 | 10.5 | 8.1 | 20800 | 18800 | 90.38% | 1.9 | 17600 | R-454B
216734238 | 1.83 | Yes | No | HEIL | HRCU-A-CB (Split System: Heat Pump with Remote Outdoor Unit-Air-Source) | Centrally-Ducted | D5CUHAH24AAK | EA*5X30M17A* | *96VTN0401410B* | 22000 | 15.5 | 10.5 | 8.1 | 21000 | 18900 | 90% | 1.85 | 17700 | R-454B
216643255 | 1.53 | Yes | No | COMFORTMAKER | HRCU-A-CB (Split System: Heat Pump with Remote Outdoor Unit-Air-Source) | Centrally-Ducted | D5CUHAH18AAK | EA*5X19M17A* | *80MS(N,L)0701412A* | 18400 | 15.2 | 11.5 | 10.5 | 20000 | 17700 | 88.5% | 2 | 14900 | R-454B
215670138 | 2.83 | No | No | HEIL | HRCU-A-CB (Split System: Heat Pump with Remote Outdoor Unit-Air-Source) | Centrally-Ducted | H5H0V36*K*AAA* | ESH5X48M12A*+WALLCON | *80CSU0601716A* | 34000 | 17 | 9.5 | 8.5 | 35400 | 25200 | 71.19% | 1.88 | 30600 | R-454B
215670558 | 2.75 | No | No | HEIL | HRCU-A-CB (Split System: Heat Pump with Remote Outdoor Unit-Air-Source) | Centrally-Ducted | H5H0V36*K*AAA* | ESH5X60M12A*+WALLCON | *96CTN0401410B* | 33000 | 15.5 | 9 | 8.5 | 35000 | 25200 | 72% | 1.78 | 30200 | R-454B
214719797 | 2.77 | Yes | Yes | YORK | HRCU-A-CB (Split System: Heat Pump with Remote Outdoor Unit-Air-Source) | Centrally-Ducted | HH836E2S11 | CTU48C5XFS1+TXV | YP9C100C16MP13 | 33200 | 18 | 11 | 9 | 31200 | 25200 | 80.77% | 2 | 25800 | R-454B
214719813 | 2.92 | Yes | Yes | YORK | HRCU-A-CB (Split System: Heat Pump with Remote Outdoor Unit-Air-Source) | Centrally-Ducted | HH836E2S11 | CTU48C5XFS1+TXV | Y91E100C16SMPS1 | 35000 | 18 | 11 | 9 | 32600 | 25800 | 79.14% | 2 | 26600 | R-454B
214719815 | 3.71 | Yes | Yes | YORK | HRCU-A-CB (Split System: Heat Pump with Remote Outdoor Unit-Air-Source) | Centrally-Ducted | HH860E2S11 | CTU60C5XGS1+TXV | TM9Y100C20MP11 | 44500 | 17 | 11 | 9 | 46000 | 34000 | 73.91% | 2 | 33600 | R-454B
216765835 | 2 | Yes | Yes | AMERICAN STANDARD | HRCU-A-CB (Split System: Heat Pump with Remote Outdoor Unit-Air-Source) | Centrally-Ducted | 5A6H7024A1 | 5PX*B006AS3 | S8V2B060M4PDB | 24000 | 17.1 | 12.5 | 9 | 22000 | 17500 | 79.55% | 2.08 | 15500 | R-454B
204298578 | 2.62 | Yes | Yes | AIRQUEST | HRCU-A-CB (Split System: Heat Pump with Remote Outdoor Unit-Air-Source) | Centrally-Ducted | HVH837GKA** | EA*4X36L17A*+WALLCON | *80CTL0701716A* | 31400 | 17 | 11 | 8.1 | 33400 | 24400 | 73.05% | 1.84 | 31400 | R-410A
216770101 | 2.87 | Yes | Yes | TRANE | HRCU-A-CB (Split System: Heat Pump with Remote Outdoor Unit-Air-Source) | Centrally-Ducted | 5TWX7036A1 | 5PX*C009AS3 | S8X1C100M5PTC | 34400 | 16.5 | 12 | 8.7 | 32600 | 24200 | 74.23% | 2.2 | 21400 | R-454B
214242777 | 1.97 | Yes | Yes | HEIL | HRCU-A-CB (Split System: Heat Pump with Remote Outdoor Unit-Air-Source) | Centrally-Ducted | HVH825GKA2* | EN(A,D)4X36L21**+WALLCON | *80CTL1102120B* | 23600 | 16.5 | 11 | 8.1 | 21600 | 16700 | 77.31% | 1.92 | 20800 | R-410A
214242827 | 1.95 | Yes | No | HEIL | HRCU-A-CB (Split System: Heat Pump with Remote Outdoor Unit-Air-Source) | Centrally-Ducted | HVH825GKA2* | EN(A,D)4X36L21**+WALLCON | *96CTN0601714B* | 23400 | 16 | 10.5 | 8.1 | 21600 | 16800 | 77.78% | 1.9 | 20800 | R-410A
215935757 | 2.83 | Yes | Yes | AIRQUEST | HRCU-A-CB (Split System: Heat Pump with Remote Outdoor Unit-Air-Source) | Centrally-Ducted | H5H3V36*K*AAA* | EVD5X36M21A*+WALLCON | *96CTN0601714B* | 34000 | 20.5 | 11 | 8.1 | 38000 | 27000 | 71.05% | 1.95 | 30400 | R-454B
214719807 | 3.71 | Yes | Yes | YORK | HRCU-A-CB (Split System: Heat Pump with Remote Outdoor Unit-Air-Source) | Centrally-Ducted | HH860E2S11 | CTU60C5XGS1+TXV | TM9E100C16MP12 | 44500 | 18 | 11 | 9 | 46000 | 34400 | 74.78% | 2 | 34400 | R-454B
211263274 | 1.47 | Yes | No | AIRQUEST | HRCU-A-CB (Split System: Heat Pump with Remote Outdoor Unit-Air-Source) | Centrally-Ducted | DLCURAH18ABK | EN(A,D)4X24L17** | *96VTN0601714A* | 17600 | 15.5 | 10.5 | 8.5 | 18600 | 18900 | 101.6% | 2.26 | 12500 | R-410A
211264903 | 1.51 | Yes | Yes | AIRQUEST | HRCU-A-CB (Split System: Heat Pump with Remote Outdoor Unit-Air-Source) | Centrally-Ducted | DLCURAH18ABK | FXM4X30**AL |  | 18100 | 16 | 10.5 | 8.5 | 18400 | 18200 | 98.91% | 2.18 | 12400 | R-410A
211264946 | 1.45 | Yes | Yes | AIRQUEST | HRCU-A-CB (Split System: Heat Pump with Remote Outdoor Unit-Air-Source) | Centrally-Ducted | DLCURAH18ABK | FMA4X24**AL* |  | 17400 | 16 | 10.5 | 8.5 | 18500 | 20000 | 108.1% | 2.44 | 12400 | R-410A
211264517 | 1.52 | Yes | Yes | AIRQUEST | HRCU-A-CB (Split System: Heat Pump with Remote Outdoor Unit-Air-Source) | Centrally-Ducted | DLCURAH18ABK | EN(A,D)4X30L17** | *80ES(N,L)0701712A* | 18200 | 16.5 | 11 | 8.5 | 18700 | 18300 | 97.86% | 2.22 | 12500 | R-410A
213771648 | 2 | Yes | No | AIRQUEST | HRCU-A-CB (Split System: Heat Pump with Remote Outdoor Unit-Air-Source) | Centrally-Ducted | HVH825GKA2* | EA*4X48L21A*+WALLCON | *96CTN0601714B* | 24000 | 16.5 | 10.5 | 8.1 | 21000 | 16600 | 79.05% | 2 | 20400 | R-410A
204456636 | 1.95 | Yes | No | AIRQUEST | HRCU-A-CB (Split System: Heat Pump with Remote Outdoor Unit-Air-Source) | Centrally-Ducted | HVH825GKA2* | EA*4X36L17A*+WALLCON | *97CMN0801714A* | 23400 | 16.5 | 10.5 | 8.1 | 21600 | 16700 | 77.31% | 1.92 | 20800 | R-410A
215675868 | 3.96 | Yes | Yes | COMFORTMAKER | HRCU-A-CB (Split System: Heat Pump with Remote Outdoor Unit-Air-Source) | Centrally-Ducted | C5H0V48*K*AAA* | EVM5X60M24A*+WALLCON | *80CTL0702120B* | 47500 | 19 | 10 | 9 | 50000 | 36800 | 73.6% | 2 | 46500 | R-454B
215669614 | 2.9 | Yes | Yes | HEIL | HRCU-A-CB (Split System: Heat Pump with Remote Outdoor Unit-Air-Source) | Centrally-Ducted | H5H0V36*K*AAA* | EA*5X61M24A*+WALLCON | *80CSU1002120A* | 34800 | 18 | 10 | 9 | 34400 | 24800 | 72.09% | 1.92 | 29800 | R-454B
215675548 | 4 | Yes | Yes | COMFORTMAKER | HRCU-A-CB (Split System: Heat Pump with Remote Outdoor Unit-Air-Source) | Centrally-Ducted | C5H0V48*K*AAA* | EVM5X49M21A*+WALLCON | *80CTL0702120B* | 48000 | 19 | 10 | 9 | 50000 | 36800 | 73.6% | 2 | 46500 | R-454B
215675598 | 4 | Yes | Yes | COMFORTMAKER | HRCU-A-CB (Split System: Heat Pump with Remote Outdoor Unit-Air-Source) | Centrally-Ducted | C5H0V48*K*AAA* | EVM5X49M21A*+WALLCON | *95CSU1002122B* | 48000 | 19 | 10 | 9 | 50000 | 36600 | 73.2% | 2.02 | 46500 | R-454B
215675718 | 4 | Yes | Yes | COMFORTMAKER | HRCU-A-CB (Split System: Heat Pump with Remote Outdoor Unit-Air-Source) | Centrally-Ducted | C5H0V48*K*AAA* | EVM5X60M21A*+WALLCON | *80CTL0702120B* | 48000 | 19 | 10 | 9 | 50000 | 36800 | 73.6% | 2 | 46500 | R-454B
215675798 | 3.96 | Yes | Yes | COMFORTMAKER | HRCU-A-CB (Split System: Heat Pump with Remote Outdoor Unit-Air-Source) | Centrally-Ducted | C5H0V48*K*AAA* | EVM5X60M21A*+WALLCON | *97CMN0801714B* | 47500 | 18.5 | 10 | 9 | 50000 | 37400 | 74.8% | 1.98 | 47000 | R-454B
216763819 | 2.68 | Yes | Yes | AMERICAN STANDARD | HRCU-A-CB (Split System: Heat Pump with Remote Outdoor Unit-Air-Source) | Centrally-Ducted | 5A6H7036A1 | 5TXCB004AS3 | S9V2B080U4PSC | 32200 | 17.1 | 11.7 | 8.7 | 32200 | 24000 | 74.53% | 2.1 | 21200 | R-454B
216763886 | 2.78 | Yes | Yes | AMERICAN STANDARD | HRCU-A-CB (Split System: Heat Pump with Remote Outdoor Unit-Air-Source) | Centrally-Ducted | 5A6H7036A1 | 5TXCC007AS3 | S8X1C100M5PSC | 33400 | 17.1 | 12 | 9 | 32600 | 24000 | 73.62% | 2.1 | 21200 | R-454B
216764020 | 3.63 | Yes | Yes | AMERICAN STANDARD | HRCU-A-CB (Split System: Heat Pump with Remote Outdoor Unit-Air-Source) | Centrally-Ducted | 5A6H7048A1 | 5TXCD010AS3 | *UHMD120CCV5 | 43500 | 17.1 | 12 | 9 | 44000 | 32000 | 72.73% | 2.2 | 29200 | R-454B
215674350 | 3.83 | Yes | Yes | DAY & NIGHT | HRCU-A-CB (Split System: Heat Pump with Remote Outdoor Unit-Air-Source) | Centrally-Ducted | C5H0V48*K*AAA* | EA*5X61M21A*+WALLCON | *80CTL0702120B* | 46000 | 18 | 10 | 9 | 48000 | 33800 | 70.42% | 2.06 | 42000 | R-454B
215669334 | 2.87 | Yes | Yes | HEIL | HRCU-A-CB (Split System: Heat Pump with Remote Outdoor Unit-Air-Source) | Centrally-Ducted | H5H0V36*K*AAA* | EA*5X60M24A*+WALLCON | *80CTL1352422B* | 34400 | 18.5 | 10.5 | 9 | 34200 | 24600 | 71.93% | 1.92 | 29600 | R-454B
215668663 | 2.87 | Yes | Yes | COMFORTMAKER | HRCU-A-CB (Split System: Heat Pump with Remote Outdoor Unit-Air-Source) | Centrally-Ducted | C5H0V36*K*AAA* | EA*5X37M21A*+WALLCON | *80CTL0701716B* | 34400 | 18 | 10 | 9 | 35400 | 25200 | 71.19% | 1.9 | 30400 | R-454B
215669374 | 2.87 | Yes | Yes | HEIL | HRCU-A-CB (Split System: Heat Pump with Remote Outdoor Unit-Air-Source) | Centrally-Ducted | H5H0V36*K*AAA* | EA*5X60M24A*+WALLCON | *97CMN0802120B* | 34400 | 18 | 10 | 9 | 34200 | 24800 | 72.51% | 1.9 | 29800 | R-454B
215668956 | 2.87 | No | No | HEIL | HRCU-A-CB (Split System: Heat Pump with Remote Outdoor Unit-Air-Source) | Centrally-Ducted | H5H0V36*K*AAA* | EA*5X43M21A*+WALLCON | *80CSU0601716A* | 34400 | 18 | 9.5 | 9 | 35400 | 25200 | 71.19% | 1.9 | 30400 | R-454B
215669774 | 2.78 | No | No | HEIL | HRCU-A-CB (Split System: Heat Pump with Remote Outdoor Unit-Air-Source) | Centrally-Ducted | H5H0V36*K*AAA* | ESH5X36M12A*+WALLCON | *80CTL0701412B* | 33400 | 16.5 | 9 | 8.5 | 35800 | 25600 | 71.51% | 1.76 | 31000 | R-454B
215669990 | 2.83 | No | No | HEIL | HRCU-A-CB (Split System: Heat Pump with Remote Outdoor Unit-Air-Source) | Centrally-Ducted | H5H0V36*K*AAA* | ESH5X42M12A*+WALLCON | *80CTL0901716B* | 34000 | 16.5 | 9.5 | 8.5 | 35600 | 25400 | 71.35% | 1.76 | 30600 | R-454B
215669742 | 2.8 | No | No | HEIL | HRCU-A-CB (Split System: Heat Pump with Remote Outdoor Unit-Air-Source) | Centrally-Ducted | H5H0V36*K*AAA* | ESH5X36M12A*+WALLCON | *80CSU0401712A* | 33600 | 16.5 | 9.5 | 8.5 | 35800 | 25400 | 70.95% | 1.76 | 30800 | R-454B
213772747 | 2.03 | Yes | Yes | HEIL | HRCU-A-CB (Split System: Heat Pump with Remote Outdoor Unit-Air-Source) | Centrally-Ducted | HVH825GKA3* | EA*4X25L17A*+WALLCON | *80CTL0901716B* | 24400 | 16.5 | 11 | 8.1 | 21200 | 16600 | 78.3% | 2 | 20600 | R-410A
213773247 | 2.02 | Yes | No | HEIL | HRCU-A-CB (Split System: Heat Pump with Remote Outdoor Unit-Air-Source) | Centrally-Ducted | HVH825GKA3* | EA*4X37L17A*+WALLCON | *96CTN0801714B* | 24200 | 16.5 | 10.5 | 8.1 | 21400 | 16700 | 78.04% | 1.98 | 20800 | R-410A
213773347 | 2.03 | Yes | No | HEIL | HRCU-A-CB (Split System: Heat Pump with Remote Outdoor Unit-Air-Source) | Centrally-Ducted | HVH825GKA3* | EA*4X37L21A*+WALLCON | *96CTN0601714B* | 24400 | 16.5 | 10.5 | 8.1 | 21200 | 16700 | 78.77% | 2 | 20600 | R-410A
213773397 | 1.98 | Yes | No | HEIL | HRCU-A-CB (Split System: Heat Pump with Remote Outdoor Unit-Air-Source) | Centrally-Ducted | HVH825GKA3* | EA*4X42L21A*+WALLCON | *80CTL0901716B* | 23800 | 16.5 | 10.5 | 8.1 | 21400 | 16600 | 77.57% | 1.96 | 20600 | R-410A
213773497 | 1.98 | Yes | No | HEIL | HRCU-A-CB (Split System: Heat Pump with Remote Outdoor Unit-Air-Source) | Centrally-Ducted | HVH825GKA3* | EA*4X42L24A*+WALLCON | *80CTL0902120B* | 23800 | 16.5 | 10.5 | 8.1 | 21400 | 16600 | 77.57% | 1.96 | 20600 | R-410A
215675758 | 3.96 | No | No | COMFORTMAKER | HRCU-A-CB (Split System: Heat Pump with Remote Outdoor Unit-Air-Source) | Centrally-Ducted | C5H0V48*K*AAA* | EVM5X60M21A*+WALLCON | *95CSU0601716B* | 47500 | 18 | 9.5 | 9 | 50000 | 37200 | 74.4% | 1.98 | 47000 | R-454B
204299048 | 2.63 | Yes | Yes | AIRQUEST | HRCU-A-CB (Split System: Heat Pump with Remote Outdoor Unit-Air-Source) | Centrally-Ducted | HVH837GKA** | EA*4X42L21A*+WALLCON | *97CMN0602120A* | 31600 | 17 | 11 | 8.1 | 33400 | 24800 | 74.25% | 1.86 | 31600 | R-410A
216764760 | 3.63 | Yes | Yes | AMERICAN STANDARD | HRCU-A-CB (Split System: Heat Pump with Remote Outdoor Unit-Air-Source) | Centrally-Ducted | 5A6H7048A1 | 5PX*C009AS3 | S8X2C100M5PTC | 43500 | 17.1 | 12 | 9 | 44000 | 32200 | 73.18% | 2.2 | 29400 | R-454B
215675673 | 4 | Yes | Yes | CARRIER | HRCU-A-CB (Split System: Heat Pump with Remote Outdoor Unit-Air-Source) | Centrally-Ducted | 27VNA048A*030* | CVAMA6021XMA*+UI | 58CU*A080C21**20 | 48000 | 19 | 10 | 9 | 50000 | 36600 | 73.2% | 2.12 | 46000 | R-454B
213772750 | 2.03 | Yes | Yes | COMFORTMAKER | HRCU-A-CB (Split System: Heat Pump with Remote Outdoor Unit-Air-Source) | Centrally-Ducted | CVH825GKA3* | EA*4X25L17A*+WALLCON | *80CTL0901716B* | 24400 | 16.5 | 11 | 8.1 | 21200 | 16600 | 78.3% | 2 | 20600 | R-410A
213772900 | 1.95 | Yes | No | COMFORTMAKER | HRCU-A-CB (Split System: Heat Pump with Remote Outdoor Unit-Air-Source) | Centrally-Ducted | CVH825GKA3* | EA*4X30L17A*+WALLCON | *97CMN0801714B* | 23400 | 16 | 10.5 | 8.1 | 21600 | 16700 | 77.31% | 1.9 | 20800 | R-410A
213772920 | 1.95 | Yes | No | COMFORTMAKER | HRCU-A-CB (Split System: Heat Pump with Remote Outdoor Unit-Air-Source) | Centrally-Ducted | CVH825GKA3* | EA*4X30L17A*+WALLCON | *96CTN0601714B* | 23400 | 16 | 10.5 | 8.1 | 21600 | 16700 | 77.31% | 1.9 | 20800 | R-410A
215668655 | 2.83 | No | No | COMFORTMAKER | HRCU-A-CB (Split System: Heat Pump with Remote Outdoor Unit-Air-Source) | Centrally-Ducted | C5H0V36*K*AAA* | EA*5X37M21A*+WALLCON | *80CTL0451712B* | 34000 | 17.5 | 9.5 | 9 | 35600 | 25400 | 71.35% | 1.86 | 30800 | R-454B
215668839 | 2.77 | Yes | Yes | COMFORTMAKER | HRCU-A-CB (Split System: Heat Pump with Remote Outdoor Unit-Air-Source) | Centrally-Ducted | C5H0V36*K*AAA* | EA*5X42M21A*+WALLCON | *80CTL0901716B* | 33200 | 18 | 10 | 9 | 35800 | 25600 | 71.51% | 1.86 | 31000 | R-454B
216766027 | 2.65 | Yes | Yes | AMERICAN STANDARD | HRCU-A-CB (Split System: Heat Pump with Remote Outdoor Unit-Air-Source) | Centrally-Ducted | 5A6H7036A1 | 5PX*B004AS3 | S8V2A040M3PCB | 31800 | 16 | 11.7 | 8.5 | 32200 | 24000 | 74.53% | 2.09 | 21200 | R-454B
216766045 | 2.77 | Yes | Yes | AMERICAN STANDARD | HRCU-A-CB (Split System: Heat Pump with Remote Outdoor Unit-Air-Source) | Centrally-Ducted | 5A6H7036A1 | 5PX*B006AS3 | S9X1B040U3PSB | 33200 | 17 | 12 | 8.7 | 32600 | 24200 | 74.23% | 2.17 | 21400 | R-454B
216766047 | 2.77 | Yes | Yes | AMERICAN STANDARD | HRCU-A-CB (Split System: Heat Pump with Remote Outdoor Unit-Air-Source) | Centrally-Ducted | 5A6H7036A1 | 5PX*B006AS3 | S9V2B060U4VSB | 33200 | 16.5 | 12 | 8.7 | 32600 | 24200 | 74.23% | 2.17 | 21400 | R-454B
216766061 | 2.8 | Yes | Yes | AMERICAN STANDARD | HRCU-A-CB (Split System: Heat Pump with Remote Outdoor Unit-Air-Source) | Centrally-Ducted | 5A6H7036A1 | 5PX*B006AS3 | S9X2B060U4PSB | 33600 | 16.5 | 12 | 8.7 | 32800 | 24200 | 73.78% | 2.18 | 21400 | R-454B
216766131 | 2.72 | Yes | Yes | AMERICAN STANDARD | HRCU-A-CB (Split System: Heat Pump with Remote Outdoor Unit-Air-Source) | Centrally-Ducted | 5A6H7036A1 | 5PX*C005AS3 | S8V2C080M5PCB | 32600 | 16 | 12 | 8.7 | 32400 | 24200 | 74.69% | 2.13 | 21400 | R-454B
216766147 | 2.85 | Yes | Yes | AMERICAN STANDARD | HRCU-A-CB (Split System: Heat Pump with Remote Outdoor Unit-Air-Source) | Centrally-Ducted | 5A6H7036A1 | 5PX*C007AS3 | S9X1C080U5PSB | 34200 | 17.1 | 12 | 9 | 33000 | 24400 | 73.94% | 2.21 | 21600 | R-454B
216766499 | 3.63 | Yes | Yes | AMERICAN STANDARD | HRCU-A-CB (Split System: Heat Pump with Remote Outdoor Unit-Air-Source) | Centrally-Ducted | 5A6H7048A1 | 5PX*D008AS3 | S8V2C080M5PCB | 43500 | 16 | 12 | 8.7 | 45000 | 32800 | 72.89% | 2.21 | 30000 | R-454B
216732886 | 1.83 | Yes | Yes | HEIL | HRCU-A-CB (Split System: Heat Pump with Remote Outdoor Unit-Air-Source) | Centrally-Ducted | D5CUHAH24AAK | EA*5X24M17A* | *92MSN0601714A* | 22000 | 16 | 10.5 | 8.5 | 21000 | 19100 | 90.95% | 1.96 | 18000 | R-454B
215669404 | 2.87 | Yes | Yes | HEIL | HRCU-A-CB (Split System: Heat Pump with Remote Outdoor Unit-Air-Source) | Centrally-Ducted | H5H0V36*K*AAA* | EA*5X60M24A*+WALLCON | *96CTN1002122B* | 34400 | 18 | 10.5 | 9 | 34200 | 24800 | 72.51% | 1.9 | 29800 | R-454B
215669554 | 2.88 | Yes | Yes | HEIL | HRCU-A-CB (Split System: Heat Pump with Remote Outdoor Unit-Air-Source) | Centrally-Ducted | H5H0V36*K*AAA* | EA*5X61M21A*+WALLCON | *97CMN0801714B* | 34600 | 18 | 10 | 9 | 34600 | 25000 | 72.25% | 1.9 | 30000 | R-454B
216763583 | 2.65 | Yes | No | AMERICAN STANDARD | HRCU-A-C (Split System: Heat Pump with Remote Outdoor Unit with No Indoor Fan --Air Source) | Centrally-Ducted | 5A6H7036A1 | 5PX*B004AS3 |  | 31800 | 15.2 | 11.2 | 8.5 | 32600 | 24400 | 74.85% | 2 | 21600 | R-454B
216763683 | 2.7 | Yes | No | AMERICAN STANDARD | HRCU-A-C (Split System: Heat Pump with Remote Outdoor Unit with No Indoor Fan --Air Source) | Centrally-Ducted | 5A6H7036A1 | 5PX*C005AS3 |  | 32400 | 15.2 | 11 | 8.7 | 33200 | 24800 | 74.7% | 2.1 | 22000 | R-454B
213300342 | 2.98 | Yes | Yes | BRYANT HEATING AND COOLING SYSTEMS | HRCU-A-CB (Split System: Heat Pump with Remote Outdoor Unit-Air-Source) | Centrally-Ducted | 38MURAQ36AB3* | F54AA*B36L* |  | 35800 | 16 | 10 | 9 | 38500 | 35000 | 90.91% | 1.94 | 29400 | R-410A
215670110 | 2.83 | No | No | HEIL | HRCU-A-CB (Split System: Heat Pump with Remote Outdoor Unit-Air-Source) | Centrally-Ducted | H5H0V36*K*AAA* | ESH5X42M12A*+WALLCON | *96CTN1002122B* | 34000 | 16.5 | 9.5 | 8.5 | 35600 | 25200 | 70.79% | 1.78 | 30600 | R-454B
215670278 | 2.83 | No | No | HEIL | HRCU-A-CB (Split System: Heat Pump with Remote Outdoor Unit-Air-Source) | Centrally-Ducted | H5H0V36*K*AAA* | ESH5X48M12A*+WALLCON | *97CMN0602120B* | 34000 | 16.5 | 9.5 | 8.5 | 35600 | 25400 | 71.35% | 1.76 | 30600 | R-454B
215670308 | 2.85 | No | No | HEIL | HRCU-A-CB (Split System: Heat Pump with Remote Outdoor Unit-Air-Source) | Centrally-Ducted | H5H0V36*K*AAA* | ESH5X48M12A*+WALLCON | *97CMN1002122B* | 34200 | 17 | 9.5 | 8.5 | 35400 | 25200 | 71.19% | 1.9 | 30400 | R-454B
216765975 | 1.87 | Yes | No | AMERICAN STANDARD | HRCU-A-CB (Split System: Heat Pump with Remote Outdoor Unit-Air-Source) | Centrally-Ducted | 5A6H7024A1 | 5TXCB006AS3 | S9X1B080D4PSB | 22400 | 15.2 | 12 | 8.7 | 21200 | 17000 | 80.19% | 2.02 | 15100 | R-454B
216765993 | 1.98 | Yes | Yes | AMERICAN STANDARD | HRCU-A-CB (Split System: Heat Pump with Remote Outdoor Unit-Air-Source) | Centrally-Ducted | 5A6H7024A1 | 5TXCB006AS3 | S8V2A040M3PCB | 23800 | 17.1 | 12.5 | 9 | 22000 | 17500 | 79.55% | 2.08 | 15500 | R-454B
216766241 | 2.85 | Yes | Yes | AMERICAN STANDARD | HRCU-A-CB (Split System: Heat Pump with Remote Outdoor Unit-Air-Source) | Centrally-Ducted | 5A6H7036A1 | 5PX*CD09AS3 | S8V2C100M5PDB | 34200 | 17.1 | 12 | 8.7 | 32400 | 24000 | 74.07% | 2.17 | 21200 | R-454B
216766411 | 2.83 | Yes | Yes | AMERICAN STANDARD | HRCU-A-CB (Split System: Heat Pump with Remote Outdoor Unit-Air-Source) | Centrally-Ducted | 5A6H7036A1 | 5TXCC009AS3 | S9V2C100U5VSB | 34000 | 17.1 | 12 | 9 | 32200 | 23800 | 73.91% | 2.21 | 21200 | R-454B
216735083 | 1.9 | Yes | Yes | HEIL | HRCU-A-CB (Split System: Heat Pump with Remote Outdoor Unit-Air-Source) | Centrally-Ducted | D5CUHAH24AAK | EA*5X37M17A* | *95CSU0601716B* | 22800 | 16 | 11 | 8.5 | 20800 | 18500 | 88.94% | 1.98 | 17600 | R-454B
215941140 | 3.67 | Yes | Yes | DAY & NIGHT | HRCU-A-CB (Split System: Heat Pump with Remote Outdoor Unit-Air-Source) | Centrally-Ducted | C5H3V48*K*AAA* | ESH5X48M12A*+WALLCON | *96CTN0802120B* | 44000 | 20 | 10.5 | 9 | 48500 | 36600 | 75.46% | 1.8 | 39500 | R-454B
216764908 | 4.38 | Yes | Yes | AMERICAN STANDARD | HRCU-A-CB (Split System: Heat Pump with Remote Outdoor Unit-Air-Source) | Centrally-Ducted | 5A6H7060A1 | 5TXCD010AS3 | S8X2C100M5PSC | 52500 | 16.5 | 11.2 | 9 | 51000 | 38500 | 75.49% | 2.2 | 34200 | R-454B
215668676 | 2.87 | Yes | Yes | HEIL | HRCU-A-CB (Split System: Heat Pump with Remote Outdoor Unit-Air-Source) | Centrally-Ducted | H5H0V36*K*AAA* | EA*5X37M21A*+WALLCON | *80CTL0901716B* | 34400 | 18 | 10 | 9 | 35400 | 25200 | 71.19% | 1.88 | 30400 | R-454B
215668692 | 2.88 | Yes | Yes | HEIL | HRCU-A-CB (Split System: Heat Pump with Remote Outdoor Unit-Air-Source) | Centrally-Ducted | H5H0V36*K*AAA* | EA*5X37M21A*+WALLCON | *80CTL1102120B* | 34600 | 18 | 10 | 9 | 35200 | 25000 | 71.02% | 1.9 | 30400 | R-454B
215668876 | 2.77 | Yes | Yes | HEIL | HRCU-A-CB (Split System: Heat Pump with Remote Outdoor Unit-Air-Source) | Centrally-Ducted | H5H0V36*K*AAA* | EA*5X42M21A*+WALLCON | *95CSU1002122B* | 33200 | 17.5 | 10 | 9 | 35800 | 25600 | 71.51% | 1.84 | 30800 | R-454B
215674476 | 3.83 | Yes | Yes | HEIL | HRCU-A-CB (Split System: Heat Pump with Remote Outdoor Unit-Air-Source) | Centrally-Ducted | H5H0V48*K*AAA* | EA*5X61M24A*+WALLCON | *80CTL0702120B* | 46000 | 18 | 10 | 9 | 48000 | 33800 | 70.42% | 2.08 | 42000 | R-454B
212984972 | 2.55 | No | No | AIRQUEST | HRCU-A-CB (Split System: Heat Pump with Remote Outdoor Unit-Air-Source) | Centrally-Ducted | DLCURAH30ABK | EA*4X37L21A* | *92MSN0802120A* | 30600 | 15.2 | 9 | 8.1 | 33200 | 26200 | 78.92% | 1.86 | 23200 | R-410A
216764678 | 2.85 | Yes | Yes | AMERICAN STANDARD | HRCU-A-CB (Split System: Heat Pump with Remote Outdoor Unit-Air-Source) | Centrally-Ducted | 5A6H7036A1 | 5PX*C009AS3 | S8X1C080M5PTC | 34200 | 17.1 | 12 | 8.7 | 32400 | 24000 | 74.07% | 2.2 | 21200 | R-454B
216764714 | 2.7 | Yes | Yes | AMERICAN STANDARD | HRCU-A-CB (Split System: Heat Pump with Remote Outdoor Unit-Air-Source) | Centrally-Ducted | 5A6H7036A1 | 5TXCB004AS3 | S8X2B060M4PSC | 32400 | 17.1 | 11.7 | 8.7 | 32400 | 24000 | 74.07% | 2.1 | 21200 | R-454B
212985290 | 2.52 | No | No | AIRQUEST | HRCU-A-CB (Split System: Heat Pump with Remote Outdoor Unit-Air-Source) | Centrally-Ducted | DLCURAH30ABK | EA*4X42L24A* | *92MSN1002120A* | 30200 | 15.2 | 9 | 8.1 | 34200 | 27400 | 80.12% | 1.8 | 23400 | R-410A
215667056 | 1.9 | No | Yes | AIRQUEST | HRCU-A-CB (Split System: Heat Pump with Remote Outdoor Unit-Air-Source) | Centrally-Ducted | H5H0V24*K*AAA* | EA*5X24M17A*+WALLCON | *80CTL0901716B* | 22800 | 17 | 10 | 9 | 24000 | 16800 | 70% | 1.96 | 20400 | R-454B
215669044 | 2.85 | No | No | HEIL | HRCU-A-CB (Split System: Heat Pump with Remote Outdoor Unit-Air-Source) | Centrally-Ducted | H5H0V36*K*AAA* | EA*5X43M21A*+WALLCON | *97CMN0601714B* | 34200 | 17.5 | 9.5 | 9 | 35600 | 25400 | 71.35% | 1.88 | 30600 | R-454B
204299068 | 2.65 | Yes | Yes | AIRQUEST | HRCU-A-CB (Split System: Heat Pump with Remote Outdoor Unit-Air-Source) | Centrally-Ducted | HVH837GKA** | EA*4X42L24A*+WALLCON | *80CTL0902120A* | 31800 | 17.5 | 11.5 | 8.1 | 33200 | 24400 | 73.49% | 1.9 | 31400 | R-410A
204299118 | 2.65 | Yes | Yes | AIRQUEST | HRCU-A-CB (Split System: Heat Pump with Remote Outdoor Unit-Air-Source) | Centrally-Ducted | HVH837GKA** | EA*4X42L24A*+WALLCON | *97CMN1202422A* | 31800 | 17 | 11 | 8.1 | 33200 | 24400 | 73.49% | 1.88 | 31400 | R-410A
204299318 | 2.7 | Yes | Yes | AIRQUEST | HRCU-A-CB (Split System: Heat Pump with Remote Outdoor Unit-Air-Source) | Centrally-Ducted | HVH837GKA** | EA*4X48L21A*+WALLCON | *80CTL0901716A* | 32400 | 18 | 11.7 | 8.5 | 32600 | 24800 | 76.07% | 2 | 31400 | R-410A
204300072 | 2.68 | Yes | Yes | AIRQUEST | HRCU-A-CB (Split System: Heat Pump with Remote Outdoor Unit-Air-Source) | Centrally-Ducted | HVH837GKA** | EHD4X36AAL+WALLCON | *80CTL0902120A* | 32200 | 16.5 | 11 | 8.1 | 33200 | 24800 | 74.7% | 1.92 | 31600 | R-410A
216764900 | 4.38 | Yes | Yes | AMERICAN STANDARD | HRCU-A-CB (Split System: Heat Pump with Remote Outdoor Unit-Air-Source) | Centrally-Ducted | 5A6H7060A1 | 5TXCD010AS3 | S8X2C100M5PTC | 52500 | 16.5 | 11.2 | 9 | 51000 | 38500 | 75.49% | 2.2 | 34200 | R-454B
214574064 | 2.72 | Yes | Yes | DAY & NIGHT | HRCU-A-CB (Split System: Heat Pump with Remote Outdoor Unit-Air-Source) | Centrally-Ducted | CVH837GKA2* | EA*4X60L24A*+WALLCON | *97CMN0602120B* | 32600 | 17.5 | 11 | 8.5 | 31800 | 25000 | 78.62% | 1.96 | 31200 | R-410A
216680853 | 1.48 | Yes | Yes | HEIL | HRCU-A-CB (Split System: Heat Pump with Remote Outdoor Unit-Air-Source) | Centrally-Ducted | DLCURAH18ABK | EA*4X25L17A* | *97VTN0801716A* | 17700 | 16.5 | 10.5 | 8.5 | 17600 | 17500 | 99.43% | 1.94 | 12000 | R-410A
213079558 | 2.95 | Yes | No | AIRQUEST | HRCU-A-CB (Split System: Heat Pump with Remote Outdoor Unit-Air-Source) | Centrally-Ducted | DLCURAH36ABK | EA*4X42L21A* | *92MSN0801716A* | 35400 | 16 | 10 | 8.1 | 38500 | 35000 | 90.91% | 1.88 | 29400 | R-410A
205750672 | 2.03 | Yes | Yes | AIRQUEST | HRCU-A-CB (Split System: Heat Pump with Remote Outdoor Unit-Air-Source) | Centrally-Ducted | HVH825GKA2* | EA*4X37L21A*+WALLCON | *96CTN0801714A* | 24400 | 16.5 | 11 | 8.1 | 21200 | 16700 | 78.77% | 2.02 | 20600 | R-410A
214491926 | 1.38 | Yes | Yes | Liberty Heating & Air Conditioning | HRCU-A-CB (Split System: Heat Pump with Remote Outdoor Unit-Air-Source) | Centrally-Ducted | ASZS601810A* | CA*EA1818*4B* | G*VS960603BUA* | 16600 | 17.5 | 10.9 | 8.5 | 17400 | 13000 | 74.71% | 2.1 | 10800 | R-410A
216763719 | 2.7 | Yes | No | AMERICAN STANDARD | HRCU-A-C (Split System: Heat Pump with Remote Outdoor Unit with No Indoor Fan --Air Source) | Centrally-Ducted | 5A6H7036A1 | 5PX*CD05AS3 |  | 32400 | 15.2 | 11.2 | 8.2 | 33800 | 25000 | 73.96% | 1.9 | 22000 | R-454B
214389641 | 1.92 | No | Yes | Liberty Heating & Air Conditioning | HRCU-A-CB (Split System: Heat Pump with Remote Outdoor Unit-Air-Source) | Centrally-Ducted | ASZS60241EA* | CA*EA3026*4A*+MBVK12BP1X00A* |  | 23000 | 17 | 10 | 8.6 | 23000 | 16100 | 70% | 2 | 16000 | R-410A
215674007 | 3.67 | No | No | AIRQUEST | HRCU-A-CB (Split System: Heat Pump with Remote Outdoor Unit-Air-Source) | Centrally-Ducted | H5H0V48*K*AAA* | EA*5X48M21A*+WALLCON | *80CSU1002120A* | 44000 | 17.5 | 9.5 | 9 | 48500 | 34200 | 70.52% | 2.06 | 42500 | R-454B
215674157 | 3.75 | Yes | Yes | AIRQUEST | HRCU-A-CB (Split System: Heat Pump with Remote Outdoor Unit-Air-Source) | Centrally-Ducted | H5H0V48*K*AAA* | EA*5X60M24A*+WALLCON | *80CSU0802120A* | 45000 | 18 | 10 | 9 | 47000 | 33400 | 71.06% | 2.08 | 41500 | R-454B
215674457 | 3.83 | Yes | Yes | AIRQUEST | HRCU-A-CB (Split System: Heat Pump with Remote Outdoor Unit-Air-Source) | Centrally-Ducted | H5H0V48*K*AAA* | EA*5X61M24A*+WALLCON | *80CSU0802120A* | 46000 | 18 | 10 | 9 | 47500 | 33600 | 70.74% | 2.08 | 42000 | R-454B
216763940 | 3.63 | Yes | Yes | AMERICAN STANDARD | HRCU-A-CB (Split System: Heat Pump with Remote Outdoor Unit-Air-Source) | Centrally-Ducted | 5A6H7048A1 | 5PX*CD09AS3 | S8X1C100M5PSC | 43500 | 17.1 | 12 | 8.7 | 44000 | 32200 | 73.18% | 2.1 | 29400 | R-454B
216763988 | 3.67 | Yes | Yes | AMERICAN STANDARD | HRCU-A-CB (Split System: Heat Pump with Remote Outdoor Unit-Air-Source) | Centrally-Ducted | 5A6H7048A1 | 5TAM5D07AC51 |  | 44000 | 17.1 | 12 | 9.4 | 44500 | 32400 | 72.81% | 2.2 | 29400 | R-454B
216764056 | 4.38 | Yes | Yes | AMERICAN STANDARD | HRCU-A-CB (Split System: Heat Pump with Remote Outdoor Unit-Air-Source) | Centrally-Ducted | 5A6H7060A1 | 5PX*D010AS3 | S9V2D120U5PSC | 52500 | 16.5 | 11.2 | 9 | 51000 | 38500 | 75.49% | 2.2 | 33800 | R-454B
213773425 | 1.97 | Yes | No | CARRIER | HRCU-A-CB (Split System: Heat Pump with Remote Outdoor Unit-Air-Source) | Centrally-Ducted | 25VNA825A*032* | CAP**4221AL*+UI | 59CU5B060C17**16 | 23600 | 16.5 | 10.5 | 8.1 | 21400 | 16700 | 78.04% | 1.94 | 20800 | R-410A
215668972 | 2.83 | No | No | HEIL | HRCU-A-CB (Split System: Heat Pump with Remote Outdoor Unit-Air-Source) | Centrally-Ducted | H5H0V36*K*AAA* | EA*5X43M21A*+WALLCON | *80CTL0451712B* | 34000 | 17.5 | 9.5 | 9 | 35600 | 25400 | 71.35% | 1.86 | 30800 | R-454B
215669524 | 2.92 | Yes | Yes | HEIL | HRCU-A-CB (Split System: Heat Pump with Remote Outdoor Unit-Air-Source) | Centrally-Ducted | H5H0V36*K*AAA* | EA*5X61M21A*+WALLCON | *95CSU1002122B* | 35000 | 18 | 10 | 9 | 34400 | 24800 | 72.09% | 1.92 | 29800 | R-454B
215669942 | 2.83 | No | No | HEIL | HRCU-A-CB (Split System: Heat Pump with Remote Outdoor Unit-Air-Source) | Centrally-Ducted | H5H0V36*K*AAA* | ESH5X42M12A*+WALLCON | *80CSU0601716A* | 34000 | 16.5 | 9.5 | 8.5 | 35600 | 25400 | 71.35% | 1.78 | 30600 | R-454B
216763990 | 3.63 | Yes | Yes | AMERICAN STANDARD | HRCU-A-CB (Split System: Heat Pump with Remote Outdoor Unit-Air-Source) | Centrally-Ducted | 5A6H7048A1 | 5TAMXD06AV41 |  | 43500 | 17.1 | 12 | 9 | 44500 | 32400 | 72.81% | 2.1 | 29400 | R-454B
216763992 | 3.63 | Yes | Yes | AMERICAN STANDARD | HRCU-A-CB (Split System: Heat Pump with Remote Outdoor Unit-Air-Source) | Centrally-Ducted | 5A6H7048A1 | 5TAMXD07AV51 |  | 43500 | 17.1 | 12 | 9 | 43500 | 32000 | 73.56% | 2.1 | 29200 | R-454B
216763863 | 2.72 | Yes | Yes | AMERICAN STANDARD | HRCU-A-CB (Split System: Heat Pump with Remote Outdoor Unit-Air-Source) | Centrally-Ducted | 5A6H7036A1 | 5TXCB006AS3 | L8V1A060U3VSB | 32600 | 17.1 | 12 | 8.7 | 32200 | 24000 | 74.53% | 2.1 | 21200 | R-454B
216763872 | 2.77 | Yes | Yes | AMERICAN STANDARD | HRCU-A-C (Split System: Heat Pump with Remote Outdoor Unit with No Indoor Fan --Air Source) | Centrally-Ducted | 5A6H7036A1 | 5TXCB006AS3 |  | 33200 | 16 | 11.5 | 8.7 | 33000 | 24600 | 74.55% | 2.1 | 21800 | R-454B
213772440 | 2.03 | Yes | Yes | COMFORTMAKER | HRCU-A-CB (Split System: Heat Pump with Remote Outdoor Unit-Air-Source) | Centrally-Ducted | CVH825GKA2* | EHD4X48AAL+WALLCON | *80CTL0701412B* | 24400 | 17 | 11 | 8.1 | 21200 | 16600 | 78.3% | 2.02 | 20600 | R-410A
213772540 | 2.02 | Yes | No | COMFORTMAKER | HRCU-A-CB (Split System: Heat Pump with Remote Outdoor Unit-Air-Source) | Centrally-Ducted | CVH825GKA2* | EHD4X48AAL+WALLCON | *97CMN1202422B* | 24200 | 16 | 10.5 | 8.1 | 21200 | 16600 | 78.3% | 2.02 | 20600 | R-410A
215667038 | 1.9 | Yes | Yes | AIRQUEST | HRCU-A-CB (Split System: Heat Pump with Remote Outdoor Unit-Air-Source) | Centrally-Ducted | H5H0V24*K*AAA* | EA*5X24M17A*+WALLCON | *80CTL0701716B* | 22800 | 16.5 | 10 | 9 | 24000 | 16900 | 70.42% | 1.96 | 20400 | R-454B
215667507 | 1.88 | No | No | AIRQUEST | HRCU-A-CB (Split System: Heat Pump with Remote Outdoor Unit-Air-Source) | Centrally-Ducted | H5H0V24*K*AAA* | EA*5X30M17A*+WALLCON | *96CTN0401410B* | 22600 | 15.5 | 9 | 8.5 | 24400 | 17100 | 70.08% | 1.84 | 20400 | R-454B
215667741 | 1.97 | Yes | Yes | AIRQUEST | HRCU-A-CB (Split System: Heat Pump with Remote Outdoor Unit-Air-Source) | Centrally-Ducted | H5H0V24*K*AAA* | EA*5X37M17A*+WALLCON | *80CTL0451712B* | 23600 | 17 | 10 | 9 | 23600 | 16600 | 70.34% | 1.98 | 20000 | R-454B
215667757 | 1.98 | Yes | Yes | AIRQUEST | HRCU-A-CB (Split System: Heat Pump with Remote Outdoor Unit-Air-Source) | Centrally-Ducted | H5H0V24*K*AAA* | EA*5X37M17A*+WALLCON | *80CTL0701716B* | 23800 | 17 | 10.5 | 9 | 23400 | 16500 | 70.51% | 2 | 19800 | R-454B
215667773 | 1.97 | Yes | Yes | AIRQUEST | HRCU-A-CB (Split System: Heat Pump with Remote Outdoor Unit-Air-Source) | Centrally-Ducted | H5H0V24*K*AAA* | EA*5X37M17A*+WALLCON | *97CMN0601714B* | 23600 | 17 | 10 | 9 | 23600 | 16600 | 70.34% | 1.98 | 19900 | R-454B
215935987 | 2.85 | Yes | Yes | AIRQUEST | HRCU-A-CB (Split System: Heat Pump with Remote Outdoor Unit-Air-Source) | Centrally-Ducted | H5H3V36*K*AAA* | EVD5X42M21A*+WALLCON | *80CTL0701716B* | 34200 | 20.5 | 11.5 | 8.5 | 39000 | 28400 | 72.82% | 2.02 | 32400 | R-454B
216766179 | 2.85 | Yes | Yes | AMERICAN STANDARD | HRCU-A-CB (Split System: Heat Pump with Remote Outdoor Unit-Air-Source) | Centrally-Ducted | 5A6H7036A1 | 5PX*C009AS3 | S9V2C080U5VSB | 34200 | 17.1 | 12.5 | 9 | 32200 | 24000 | 74.53% | 2.23 | 21200 | R-454B
216766345 | 2.72 | Yes | Yes | AMERICAN STANDARD | HRCU-A-CB (Split System: Heat Pump with Remote Outdoor Unit-Air-Source) | Centrally-Ducted | 5A6H7036A1 | 5TXCC005AS3 | S8V2C080M5PCB | 32600 | 16 | 12 | 8.7 | 32600 | 24200 | 74.23% | 2.13 | 21400 | R-454B
214491945 | 1.38 | Yes | Yes | Liberty Heating & Air Conditioning | HRCU-A-CB (Split System: Heat Pump with Remote Outdoor Unit-Air-Source) | Centrally-Ducted | ASZS601810A* | CA*EA2422*4B* | G*VC960803BNB* | 16600 | 17.5 | 10.9 | 8.5 | 17400 | 13000 | 74.71% | 2.1 | 10800 | R-410A
216734066 | 1.85 | Yes | No | HEIL | HRCU-A-CB (Split System: Heat Pump with Remote Outdoor Unit-Air-Source) | Centrally-Ducted | D5CUHAH24AAK | EA*5X30M17A* | *92MSN0601714A* | 22200 | 16 | 10.5 | 8.1 | 20800 | 18800 | 90.38% | 1.85 | 17600 | R-454B
216734993 | 1.92 | Yes | Yes | DAY & NIGHT | HRCU-A-CB (Split System: Heat Pump with Remote Outdoor Unit-Air-Source) | Centrally-Ducted | D5CUHAH24AAK | EA*5X37M17A* | *80VSL0901716B* | 23000 | 16.5 | 11 | 8.5 | 20800 | 18500 | 88.94% | 1.96 | 17600 | R-454B
215675248 | 3.79 | No | No | COMFORTMAKER | HRCU-A-CB (Split System: Heat Pump with Remote Outdoor Unit-Air-Source) | Centrally-Ducted | C5H0V48*K*AAA* | ESH5X60M12A*+WALLCON | *95CSU0802120B* | 45500 | 16.5 | 9.5 | 8.5 | 48000 | 33800 | 70.42% | 2.06 | 42000 | R-454B
214573714 | 2.73 | Yes | Yes | DAY & NIGHT | HRCU-A-CB (Split System: Heat Pump with Remote Outdoor Unit-Air-Source) | Centrally-Ducted | CVH837GKA2* | EA*4X37L21A*+WALLCON | *97CMN0802120B* | 32800 | 17.5 | 11.5 | 8.5 | 32800 | 25200 | 76.83% | 2 | 31800 | R-410A
215667821 | 2 | Yes | Yes | AIRQUEST | HRCU-A-CB (Split System: Heat Pump with Remote Outdoor Unit-Air-Source) | Centrally-Ducted | H5H0V24*K*AAA* | EA*5X37M21A*+WALLCON | *80CSU0601716A* | 24000 | 17.5 | 10.5 | 9 | 23200 | 16300 | 70.26% | 2.02 | 19600 | R-454B
216643581 | 1.53 | Yes | No | CARRIER | HRCU-A-CB (Split System: Heat Pump with Remote Outdoor Unit-Air-Source) | Centrally-Ducted | 37MUHAQ18AA3 | CAA**1917AM* | 58SU*B060M17**16 | 18300 | 15.5 | 11 | 9.5 | 20000 | 17800 | 89% | 2 | 14900 | R-454B
216733945 | 1.85 | Yes | No | HEIL | HRCU-A-CB (Split System: Heat Pump with Remote Outdoor Unit-Air-Source) | Centrally-Ducted | D5CUHAH24AAK | EA*5X30M17A* | *80CTL0451712B* | 22200 | 16 | 10.5 | 8.1 | 20800 | 18800 | 90.38% | 1.85 | 17600 | R-454B
216735835 | 1.92 | Yes | Yes | DAY & NIGHT | HRCU-A-CB (Split System: Heat Pump with Remote Outdoor Unit-Air-Source) | Centrally-Ducted | D5CUHAH24AAK | EA*5X37M21A* | *96MSN0802120A* | 23000 | 16 | 11 | 8.5 | 20600 | 18400 | 89.32% | 1.98 | 17500 | R-454B
215667695 | 1.92 | Yes | Yes | TEMPSTAR | HRCU-A-CB (Split System: Heat Pump with Remote Outdoor Unit-Air-Source) | Centrally-Ducted | T5H0V24*K*AAA* | EA*5X36M17A*+WALLCON | *97CMN0801714B* | 23000 | 17 | 10 | 9 | 23800 | 16700 | 70.17% | 1.98 | 20000 | R-454B
216801855 | 2.8 | Yes | Yes | JOHNSON CONTROLS | HRCU-A-CB (Split System: Heat Pump with Remote Outdoor Unit-Air-Source) | Centrally-Ducted | HH836E2S11 | CTF48C5CFS1 | Z8ET100C16LMPS1 | 33600 | 19 | 11.7 | 9 | 31200 | 23200 | 74.36% | 2 | 25800 | R-454B
215936087 | 2.85 | Yes | Yes | AIRQUEST | HRCU-A-CB (Split System: Heat Pump with Remote Outdoor Unit-Air-Source) | Centrally-Ducted | H5H3V36*K*AAA* | EVD5X42M21A*+WALLCON | *97CMN0801714B* | 34200 | 20.5 | 11.5 | 8.5 | 39000 | 28600 | 73.33% | 2.02 | 32600 | R-454B
214229016 | 1.47 | Yes | Yes | AIRQUEST | HRCU-A-CB (Split System: Heat Pump with Remote Outdoor Unit-Air-Source) | Centrally-Ducted | DLCURAH18ABK | EN(A,D)4X24L17** | *80MSU0601716A* | 17600 | 16 | 11 | 8.5 | 18500 | 18900 | 102.2% | 2.28 | 12400 | R-410A
214229027 | 1.48 | Yes | Yes | AIRQUEST | HRCU-A-CB (Split System: Heat Pump with Remote Outdoor Unit-Air-Source) | Centrally-Ducted | DLCURAH18ABK | EN(A,D)4X30L17** | *80MSU0601716A* | 17800 | 16.5 | 11 | 8.1 | 18300 | 18500 | 101.1% | 2.22 | 12300 | R-410A
215936357 | 2.93 | Yes | Yes | AIRQUEST | HRCU-A-CB (Split System: Heat Pump with Remote Outdoor Unit-Air-Source) | Centrally-Ducted | H5H3V36*K*AAA* | EVD5X48M24A*+WALLCON | *95CSU1002122B* | 35200 | 21.5 | 12 | 8.5 | 38000 | 28200 | 74.21% | 2.04 | 32400 | R-454B
214229225 | 2.45 | No | No | AIRQUEST | HRCU-A-CB (Split System: Heat Pump with Remote Outdoor Unit-Air-Source) | Centrally-Ducted | DLCURAH30ABK | EA*4X36L17A* | *80MSU0601716A* | 29400 | 15.2 | 9 | 8.1 | 34000 | 27800 | 81.76% | 1.76 | 23400 | R-410A
215936607 | 2.97 | Yes | Yes | AIRQUEST | HRCU-A-CB (Split System: Heat Pump with Remote Outdoor Unit-Air-Source) | Centrally-Ducted | H5H3V36*K*AAA* | EVD5X60M21A*+WALLCON | *80CTL0702120B* | 35600 | 21.5 | 12 | 8.5 | 38000 | 28600 | 75.26% | 2.04 | 32800 | R-454B
215936957 | 3 | Yes | Yes | AIRQUEST | HRCU-A-CB (Split System: Heat Pump with Remote Outdoor Unit-Air-Source) | Centrally-Ducted | H5H3V36*K*AAA* | EVD5X61M24A*+WALLCON | *96CTN1202422B* | 36000 | 22 | 12.5 | 8.5 | 37600 | 28400 | 75.53% | 2.04 | 32200 | R-454B
215941190 | 3.67 | Yes | Yes | DAY & NIGHT | HRCU-A-CB (Split System: Heat Pump with Remote Outdoor Unit-Air-Source) | Centrally-Ducted | C5H3V48*K*AAA* | ESH5X48M12A*+WALLCON | *97CTN1002122A* | 44000 | 20 | 10.5 | 9 | 48500 | 36400 | 75.05% | 1.82 | 39500 | R-454B
216755688 | 2.6 | No | No | AIRQUEST | HRCU-A-CB (Split System: Heat Pump with Remote Outdoor Unit-Air-Source) | Centrally-Ducted | D5CUHAH30AAK | EA*5X43M21A* | *80MSU0802120A* | 31200 | 15.5 | 9.5 | 9 | 34200 | 30000 | 87.72% | 1.8 | 21200 | R-454B
212989602 | 1.97 | Yes | Yes | COMFORTMAKER | HRCU-A-CB (Split System: Heat Pump with Remote Outdoor Unit-Air-Source) | Centrally-Ducted | DLCURAH24ABK | EA*4X36L21A* | *95MSU0802120A* | 23600 | 17 | 10 | 8.5 | 26200 | 23800 | 90.84% | 1.98 | 19100 | R-410A
216763753 | 2.8 | Yes | Yes | AMERICAN STANDARD | HRCU-A-C (Split System: Heat Pump with Remote Outdoor Unit with No Indoor Fan --Air Source) | Centrally-Ducted | 5A6H7036A1 | 5PX*D010AS3 |  | 33600 | 16 | 11.5 | 8.7 | 32800 | 24400 | 74.39% | 2.1 | 21600 | R-454B
216735558 | 1.92 | Yes | Yes | DAY & NIGHT | HRCU-A-CB (Split System: Heat Pump with Remote Outdoor Unit-Air-Source) | Centrally-Ducted | D5CUHAH24AAK | EA*5X37M21A* | *80MSU0401712A* | 23000 | 17 | 11 | 8.5 | 20600 | 18400 | 89.32% | 1.96 | 17400 | R-454B
216735674 | 1.93 | Yes | Yes | DAY & NIGHT | HRCU-A-CB (Split System: Heat Pump with Remote Outdoor Unit-Air-Source) | Centrally-Ducted | D5CUHAH24AAK | EA*5X37M21A* | *80VTL1102122B* | 23200 | 16 | 11 | 8.5 | 20600 | 18500 | 89.81% | 1.96 | 17500 | R-454B
216735775 | 1.92 | Yes | Yes | DAY & NIGHT | HRCU-A-CB (Split System: Heat Pump with Remote Outdoor Unit-Air-Source) | Centrally-Ducted | D5CUHAH24AAK | EA*5X37M21A* | *92MSN0801716A* | 23000 | 16.5 | 11 | 8.5 | 20400 | 18300 | 89.71% | 1.98 | 17400 | R-454B
216735824 | 1.93 | Yes | Yes | DAY & NIGHT | HRCU-A-CB (Split System: Heat Pump with Remote Outdoor Unit-Air-Source) | Centrally-Ducted | D5CUHAH24AAK | EA*5X37M21A* | *96MSN0801716A* | 23200 | 16 | 11 | 8.5 | 20600 | 18400 | 89.32% | 1.98 | 17500 | R-454B
213771930 | 1.98 | Yes | No | COMFORTMAKER | HRCU-A-CB (Split System: Heat Pump with Remote Outdoor Unit-Air-Source) | Centrally-Ducted | CVH825GKA2* | EHD4X30AAL+WALLCON | *80CTL0701412B* | 23800 | 16 | 10.5 | 8.1 | 21800 | 16800 | 77.06% | 1.98 | 21000 | R-410A
213772100 | 2 | Yes | No | COMFORTMAKER | HRCU-A-CB (Split System: Heat Pump with Remote Outdoor Unit-Air-Source) | Centrally-Ducted | CVH825GKA2* | EHD4X36AAL+WALLCON | *80CTL0701412B* | 24000 | 16.5 | 10.5 | 8.1 | 21400 | 16600 | 77.57% | 1.98 | 20600 | R-410A
213772400 | 2 | Yes | No | COMFORTMAKER | HRCU-A-CB (Split System: Heat Pump with Remote Outdoor Unit-Air-Source) | Centrally-Ducted | CVH825GKA2* | EHD4X42AAL+WALLCON | *96CTN0801714B* | 24000 | 16 | 10.5 | 8.1 | 21400 | 16600 | 77.57% | 2 | 20600 | R-410A
213772450 | 2.02 | Yes | No | COMFORTMAKER | HRCU-A-CB (Split System: Heat Pump with Remote Outdoor Unit-Air-Source) | Centrally-Ducted | CVH825GKA2* | EHD4X48AAL+WALLCON | *80CTL0701716B* | 24200 | 16.5 | 10.5 | 8.1 | 21200 | 16600 | 78.3% | 2.02 | 20600 | R-410A
213772500 | 2.02 | Yes | No | COMFORTMAKER | HRCU-A-CB (Split System: Heat Pump with Remote Outdoor Unit-Air-Source) | Centrally-Ducted | CVH825GKA2* | EHD4X48AAL+WALLCON | *95CSU0601716B* | 24200 | 16 | 10.5 | 8.1 | 21400 | 16600 | 77.57% | 2.02 | 20600 | R-410A
214572494 | 2.63 | Yes | Yes | DAY & NIGHT | HRCU-A-CB (Split System: Heat Pump with Remote Outdoor Unit-Air-Source) | Centrally-Ducted | CVH837GKA** | EA*4X36L21A*+WALLCON | *95CSU1002122B* | 31600 | 17 | 11 | 8.1 | 32800 | 24200 | 73.78% | 1.86 | 31000 | R-410A
214572544 | 2.73 | Yes | Yes | DAY & NIGHT | HRCU-A-CB (Split System: Heat Pump with Remote Outdoor Unit-Air-Source) | Centrally-Ducted | CVH837GKA** | EA*4X37L21A*+WALLCON | *95CSU0802120B* | 32800 | 17.5 | 11 | 8.5 | 32800 | 25200 | 76.83% | 2 | 31800 | R-410A
214389700 | 1.92 | No | Yes | Liberty Heating & Air Conditioning | HRCU-A-CB (Split System: Heat Pump with Remote Outdoor Unit-Air-Source) | Centrally-Ducted | ASZS60241EA* | CA*EA2422*4A*+MBVC1600**-1A* |  | 23000 | 17 | 10 | 8.6 | 23000 | 16100 | 70% | 2 | 16000 | R-410A
214389752 | 2.85 | Yes | Yes | Liberty Heating & Air Conditioning | HRCU-A-CB (Split System: Heat Pump with Remote Outdoor Unit-Air-Source) | Centrally-Ducted | ASZS60361EA* | CA*EA4830*4A* | G*VC801005C*A* | 34200 | 17.5 | 10 | 8.6 | 34200 | 29000 | 84.8% | 2 | 23000 | R-410A
214389707 | 1.92 | No | Yes | Liberty Heating & Air Conditioning | HRCU-A-CB (Split System: Heat Pump with Remote Outdoor Unit-Air-Source) | Centrally-Ducted | ASZS60241EA* | CA*EA2422*4A* | G*VS800805CUA* | 23000 | 17 | 10 | 8.6 | 23000 | 16100 | 70% | 2 | 16000 | R-410A
214389709 | 1.92 | No | Yes | Liberty Heating & Air Conditioning | HRCU-A-CB (Split System: Heat Pump with Remote Outdoor Unit-Air-Source) | Centrally-Ducted | ASZS60241EA* | CA*EA2422*4A* | G*VC960403BNB* | 23000 | 17 | 10 | 8.6 | 23000 | 16100 | 70% | 2 | 16000 | R-410A
213258064 | 2.85 | Yes | Yes | LENNOX | HRCU-A-CB (Split System: Heat Pump with Remote Outdoor Unit-Air-Source) | Centrally-Ducted | SL25XPV-036-230A** | CRX35-50/60C-**-*+TDR | SLP99DF110XV60C* | 34200 | 21 | 13.5 | 9.3 | 36000 | 29000 | 80.56% | 1.86 | 35200 | R-410A
216735096 | 1.9 | Yes | Yes | DAY & NIGHT | HRCU-A-CB (Split System: Heat Pump with Remote Outdoor Unit-Air-Source) | Centrally-Ducted | D5CUHAH24AAK | EA*5X37M17A* | *97CMN0601714B* | 22800 | 16 | 11 | 8.5 | 20800 | 18400 | 88.46% | 1.96 | 17600 | R-454B
214572909 | 2.73 | Yes | Yes | BRYANT HEATING AND COOLING SYSTEMS | HRCU-A-CB (Split System: Heat Pump with Remote Outdoor Unit-Air-Source) | Centrally-Ducted | 288BNV037*0**A* | CAP**6024AL*+UI | 935CB66100C21*** | 32800 | 17.5 | 11.5 | 8.5 | 31600 | 24800 | 78.48% | 2 | 31000 | R-410A
216735855 | 1.95 | Yes | Yes | DAY & NIGHT | HRCU-A-CB (Split System: Heat Pump with Remote Outdoor Unit-Air-Source) | Centrally-Ducted | D5CUHAH24AAK | EA*5X37M21A* | *96MSN1002122A* | 23400 | 16 | 11 | 8.5 | 20800 | 18600 | 89.42% | 1.98 | 17600 | R-454B
213501763 | 2.83 | Yes | Yes | Liberty Heating & Air Conditioning | HRCU-A-CB (Split System: Heat Pump with Remote Outdoor Unit-Air-Source) | Centrally-Ducted | ASZV903610A* | AMVE48DP1400B* |  | 34000 | 19 | 12 | 8.2 | 34000 | 24400 | 71.76% | 1.8 | 21600 | R-410A
215675948 | 4 | Yes | Yes | COMFORTMAKER | HRCU-A-CB (Split System: Heat Pump with Remote Outdoor Unit-Air-Source) | Centrally-Ducted | C5H0V48*K*AAA* | EVM5X60M24A*+WALLCON | *96CTN1002122B* | 48000 | 19 | 10.5 | 9 | 50000 | 36600 | 73.2% | 2 | 46000 | R-454B
215676068 | 4.04 | Yes | Yes | COMFORTMAKER | HRCU-A-CB (Split System: Heat Pump with Remote Outdoor Unit-Air-Source) | Centrally-Ducted | C5H0V48*K*AAA* | EVM5X61M24A*+WALLCON | *97CMN1202422B* | 48500 | 19.5 | 10.5 | 9.5 | 50000 | 36800 | 73.6% | 2.12 | 46500 | R-454B
215676168 | 3.92 | Yes | Yes | COMFORTMAKER | HRCU-A-CB (Split System: Heat Pump with Remote Outdoor Unit-Air-Source) | Centrally-Ducted | C5H0V48*K*AAA* | EVD5X48M21A*+WALLCON | *96CTN1002122B* | 47000 | 18.5 | 10 | 9 | 50000 | 36400 | 72.8% | 2 | 45500 | R-454B
213815234 | 2.78 | Yes | Yes | Liberty Heating & Air Conditioning | HRCU-A-CB (Split System: Heat Pump with Remote Outdoor Unit-Air-Source) | Centrally-Ducted | ASZV903610A* | CHPF3642C6C*+MBVB16CP1X00A*+TXV |  | 33400 | 18 | 11 | 8.2 | 34000 | 24400 | 71.76% | 1.8 | 21600 | R-410A
216765939 | 1.93 | Yes | Yes | AMERICAN STANDARD | HRCU-A-CB (Split System: Heat Pump with Remote Outdoor Unit-Air-Source) | Centrally-Ducted | 5A6H7024A1 | 5TXCB004AS3 | S9X2B040U3PSB | 23200 | 17.1 | 12.5 | 8.7 | 21800 | 17200 | 78.9% | 2.02 | 15300 | R-454B
213785019 | 1.9 | Yes | Yes | CARRIER | HRCU-A-CB (Split System: Heat Pump with Remote Outdoor Unit-Air-Source) | Centrally-Ducted | 25VNA424A*031* | CAP**2417AL*+UI | 59MN7C080C17**14 | 22800 | 19.5 | 12.5 | 10 | 27200 | 20200 | 74.26% | 2.28 | 25200 | R-410A
216736023 | 1.93 | Yes | Yes | DAY & NIGHT | HRCU-A-CB (Split System: Heat Pump with Remote Outdoor Unit-Air-Source) | Centrally-Ducted | D5CUHAH24AAK | EA*5X37M21A* | *96VTN0802120B* | 23200 | 16.5 | 11 | 8.5 | 20800 | 18500 | 88.94% | 1.96 | 17500 | R-454B
216736389 | 1.85 | Yes | No | DAY & NIGHT | HRCU-A-CB (Split System: Heat Pump with Remote Outdoor Unit-Air-Source) | Centrally-Ducted | D5CUHAH24AAK | ESH5X24M12A* | *80CTL0701412B* | 22200 | 16 | 10.5 | 8.1 | 21000 | 18900 | 90% | 1.85 | 17700 | R-454B
216736062 | 1.93 | Yes | Yes | DAY & NIGHT | HRCU-A-CB (Split System: Heat Pump with Remote Outdoor Unit-Air-Source) | Centrally-Ducted | D5CUHAH24AAK | EA*5X37M21A* | *97VTN0801716A* | 23200 | 16.5 | 11 | 8.5 | 20800 | 18500 | 88.94% | 1.96 | 17600 | R-454B
216736291 | 1.87 | Yes | No | DAY & NIGHT | HRCU-A-CB (Split System: Heat Pump with Remote Outdoor Unit-Air-Source) | Centrally-Ducted | D5CUHAH24AAK | ESH5X24M12A* | *80VSL0701716B* | 22400 | 16 | 10.5 | 8.1 | 21200 | 19100 | 90.09% | 1.85 | 17900 | R-454B
212974134 | 2.53 | No | No | AIRQUEST | HRCU-A-CB (Split System: Heat Pump with Remote Outdoor Unit-Air-Source) | Centrally-Ducted | DLCURAH30ABK | EA*4X37L21A* | *96VSN0802120B* | 30400 | 15.2 | 9 | 8.1 | 33400 | 26400 | 79.04% | 1.86 | 23200 | R-410A
214239335 | 2.7 | Yes | Yes | HEIL | HRCU-A-CB (Split System: Heat Pump with Remote Outdoor Unit-Air-Source) | Centrally-Ducted | HVH837GKA2* | EN(A,D)4X48L24**+WALLCON | *96CTN1002122B* | 32400 | 17 | 11.7 | 8.1 | 32600 | 24600 | 75.46% | 1.96 | 31400 | R-410A
216735993 | 1.92 | Yes | Yes | DAY & NIGHT | HRCU-A-CB (Split System: Heat Pump with Remote Outdoor Unit-Air-Source) | Centrally-Ducted | D5CUHAH24AAK | EA*5X37M21A* | *96VTN0401712B* | 23000 | 16 | 10.5 | 8.5 | 20800 | 18500 | 88.94% | 1.96 | 17600 | R-454B
216612238 | 2.68 | Yes | Yes | AMERICAN STANDARD | HRCU-A-CB (Split System: Heat Pump with Remote Outdoor Unit-Air-Source) | Centrally-Ducted | 5A6V0X36A1 | 5TXCB004AS3 | S9V2B060D3VSB+LRP | 32200 | 17.6 | 11.2 | 9.7 | 31000 | 24400 | 78.71% | 2 | 30600 | R-454B
212989607 | 1.97 | Yes | Yes | TEMPSTAR | HRCU-A-CB (Split System: Heat Pump with Remote Outdoor Unit-Air-Source) | Centrally-Ducted | DLCURAH24ABK | EA*4X36L21A* | *95MSU0802120A* | 23600 | 17 | 10 | 8.5 | 26200 | 23800 | 90.84% | 1.98 | 19100 | R-410A
212988791 | 1.43 | Yes | Yes | TEMPSTAR | HRCU-A-CB (Split System: Heat Pump with Remote Outdoor Unit-Air-Source) | Centrally-Ducted | DLCURAH18ABK | EA*4X24L17A* | *95MSU0401712A* | 17200 | 16 | 10.5 | 8.5 | 18200 | 19400 | 106.6% | 2.34 | 12300 | R-410A
212988839 | 1.46 | Yes | Yes | TEMPSTAR | HRCU-A-CB (Split System: Heat Pump with Remote Outdoor Unit-Air-Source) | Centrally-Ducted | DLCURAH18ABK | EN(A,D)4X30L17** | *95MSU0401712A* | 17500 | 16 | 11 | 8.1 | 18000 | 18700 | 103.9% | 2.24 | 12200 | R-410A
212989307 | 1.46 | Yes | Yes | TEMPSTAR | HRCU-A-CB (Split System: Heat Pump with Remote Outdoor Unit-Air-Source) | Centrally-Ducted | DLCURAH18ABK | EA*4X30L17A* | *95MSU0601716A* | 17500 | 16.5 | 10.5 | 8.5 | 18100 | 18700 | 103.3% | 2.26 | 12200 | R-410A
214573724 | 2.75 | Yes | Yes | DAY & NIGHT | HRCU-A-CB (Split System: Heat Pump with Remote Outdoor Unit-Air-Source) | Centrally-Ducted | CVH837GKA2* | EA*4X37L21A*+WALLCON | *96CTN0802120B* | 33000 | 17.5 | 11.5 | 8.5 | 32600 | 25000 | 76.69% | 2 | 31600 | R-410A
213815264 | 1.38 | Yes | Yes | Liberty Heating & Air Conditioning | HRCU-A-CB (Split System: Heat Pump with Remote Outdoor Unit-Air-Source) | Centrally-Ducted | ASZS601810A* | CA*EA2422*4A*+MBVK12BP1X00A* |  | 16600 | 17.5 | 10.9 | 8.5 | 17400 | 13000 | 74.71% | 2.1 | 10800 | R-410A
215667909 | 2 | Yes | Yes | AIRQUEST | HRCU-A-CB (Split System: Heat Pump with Remote Outdoor Unit-Air-Source) | Centrally-Ducted | H5H0V24*K*AAA* | EA*5X37M21A*+WALLCON | *97CMN1002122B* | 24000 | 17.5 | 10.5 | 9 | 23200 | 16300 | 70.26% | 2.02 | 19600 | R-454B
212976682 | 2 | Yes | Yes | DAY & NIGHT | HRCU-A-CB (Split System: Heat Pump with Remote Outdoor Unit-Air-Source) | Centrally-Ducted | DLCURAH24ABK | EA*4X37L21A* | *96VTN1002120B* | 24000 | 17.5 | 10 | 8.5 | 25200 | 21800 | 86.51% | 1.82 | 18600 | R-410A
215667813 | 2 | Yes | Yes | AIRQUEST | HRCU-A-CB (Split System: Heat Pump with Remote Outdoor Unit-Air-Source) | Centrally-Ducted | H5H0V24*K*AAA* | EA*5X37M21A*+WALLCON | *80CSU0401712A* | 24000 | 18 | 10.5 | 9 | 23200 | 16300 | 70.26% | 2.02 | 19600 | R-454B
213080162 | 2.97 | Yes | No | AIRQUEST | HRCU-A-CB (Split System: Heat Pump with Remote Outdoor Unit-Air-Source) | Centrally-Ducted | DLCURAH36ABK | EA*4X42L21A* | *96MSN0802120A* | 35600 | 16 | 10 | 8.1 | 38500 | 35200 | 91.43% | 1.9 | 29400 | R-410A
216736300 | 1.85 | Yes | No | DAY & NIGHT | HRCU-A-CB (Split System: Heat Pump with Remote Outdoor Unit-Air-Source) | Centrally-Ducted | D5CUHAH24AAK | ESH5X24M12A* | *80VSL0901716B* | 22200 | 15.2 | 10.5 | 8.1 | 21000 | 19000 | 90.48% | 1.9 | 17700 | R-454B
216736337 | 1.87 | Yes | No | DAY & NIGHT | HRCU-A-CB (Split System: Heat Pump with Remote Outdoor Unit-Air-Source) | Centrally-Ducted | D5CUHAH24AAK | ESH5X24M12A* | *80MSU0401712A* | 22400 | 15.5 | 10.5 | 8.1 | 21200 | 19000 | 89.62% | 1.85 | 17800 | R-454B
216736276 | 1.85 | Yes | No | TEMPSTAR | HRCU-A-CB (Split System: Heat Pump with Remote Outdoor Unit-Air-Source) | Centrally-Ducted | D5CUHAH24AAK | ESH5X24M12A* | *80VSL0451412B* | 22200 | 15.2 | 10.5 | 8.1 | 21000 | 19000 | 90.48% | 1.85 | 17700 | R-454B
216736545 | 1.87 | Yes | No | TEMPSTAR | HRCU-A-CB (Split System: Heat Pump with Remote Outdoor Unit-Air-Source) | Centrally-Ducted | D5CUHAH24AAK | ESH5X24M12A* | *92MSN0802120A* | 22400 | 15.2 | 10.5 | 8.1 | 21200 | 19000 | 89.62% | 1.9 | 17800 | R-454B
214574384 | 2.72 | Yes | Yes | DAY & NIGHT | HRCU-A-CB (Split System: Heat Pump with Remote Outdoor Unit-Air-Source) | Centrally-Ducted | CVH837GKA2* | EHD4X48AAL+WALLCON | *96CTN0802120B* | 32600 | 17.5 | 11 | 8.5 | 32600 | 24800 | 76.07% | 1.98 | 31600 | R-410A
214574604 | 2.68 | Yes | Yes | DAY & NIGHT | HRCU-A-CB (Split System: Heat Pump with Remote Outdoor Unit-Air-Source) | Centrally-Ducted | CVH837GKA2* | EN(A,D,W)4X48L21**+WALLCON | *97CMN0602120B* | 32200 | 17 | 11.5 | 8.1 | 33000 | 25000 | 75.76% | 1.94 | 31800 | R-410A
214573464 | 2.68 | Yes | Yes | DAY & NIGHT | HRCU-A-CB (Split System: Heat Pump with Remote Outdoor Unit-Air-Source) | Centrally-Ducted | CVH837GKA** | EN(A,D,W)4X48L21**+WALLCON | *97CMN0602120B* | 32200 | 17 | 11.5 | 8.1 | 33000 | 25000 | 75.76% | 1.94 | 31800 | R-410A
213771448 | 2.03 | Yes | Yes | AIRQUEST | HRCU-A-CB (Split System: Heat Pump with Remote Outdoor Unit-Air-Source) | Centrally-Ducted | HVH825GKA2* | EA*4X43L21A*+WALLCON | *80CTL0701716B* | 24400 | 17 | 11 | 8.5 | 21200 | 16600 | 78.3% | 2.02 | 20600 | R-410A
212974954 | 1.93 | Yes | Yes | AIRQUEST | HRCU-A-CB (Split System: Heat Pump with Remote Outdoor Unit-Air-Source) | Centrally-Ducted | DLCURAH24ABK | EA*4X30L14A* | *96VTN0401410B* | 23200 | 16 | 10 | 8.5 | 26400 | 25000 | 94.7% | 2.08 | 19200 | R-410A
214242277 | 2 | Yes | Yes | HEIL | HRCU-A-CB (Split System: Heat Pump with Remote Outdoor Unit-Air-Source) | Centrally-Ducted | HVH825GKA3* | EN(A,D,W)4X48L21**+WALLCON | *97CMN0801714B* | 24000 | 16.5 | 11 | 8.1 | 21400 | 16600 | 77.57% | 2 | 20600 | R-410A
212975070 | 1.48 | Yes | No | AIRQUEST | HRCU-A-CB (Split System: Heat Pump with Remote Outdoor Unit-Air-Source) | Centrally-Ducted | DLCURAH18ABK | EA*4X19L17A* | *96VTN0401712B* | 17700 | 16 | 10.5 | 8.1 | 17800 | 17900 | 100.6% | 2.16 | 12100 | R-410A
216766513 | 3.63 | Yes | Yes | AMERICAN STANDARD | HRCU-A-CB (Split System: Heat Pump with Remote Outdoor Unit-Air-Source) | Centrally-Ducted | 5A6H7048A1 | 5PX*D010AS3 | S9V2C080U5VSB | 43500 | 16.5 | 12.5 | 8.7 | 43500 | 32000 | 73.56% | 2.23 | 29000 | R-454B
216766547 | 3.58 | Yes | Yes | AMERICAN STANDARD | HRCU-A-CB (Split System: Heat Pump with Remote Outdoor Unit-Air-Source) | Centrally-Ducted | 5A6H7048A1 | 5PX*DD10AS3 | S9X1D120D5PSB | 43000 | 16 | 12 | 8.7 | 44500 | 32400 | 72.81% | 2.2 | 29600 | R-454B
216765945 | 1.93 | Yes | Yes | AMERICAN STANDARD | HRCU-A-CB (Split System: Heat Pump with Remote Outdoor Unit-Air-Source) | Centrally-Ducted | 5A6H7024A1 | 5TXCB004AS3 | S9X1B060U4PSB | 23200 | 16.5 | 12.5 | 8.7 | 21800 | 17200 | 78.9% | 2.02 | 15300 | R-454B
216765963 | 1.98 | Yes | Yes | AMERICAN STANDARD | HRCU-A-CB (Split System: Heat Pump with Remote Outdoor Unit-Air-Source) | Centrally-Ducted | 5A6H7024A1 | 5TXCB006AS3 | S8V2A040M3PDB | 23800 | 17.1 | 12.5 | 9 | 22000 | 17500 | 79.55% | 2.08 | 15500 | R-454B
216735061 | 1.92 | Yes | Yes | DAY & NIGHT | HRCU-A-CB (Split System: Heat Pump with Remote Outdoor Unit-Air-Source) | Centrally-Ducted | D5CUHAH24AAK | EA*5X37M17A* | *80VTL0451412B* | 23000 | 16.5 | 11 | 8.5 | 20800 | 18500 | 88.94% | 1.96 | 17600 | R-454B
216735881 | 1.93 | Yes | Yes | DAY & NIGHT | HRCU-A-CB (Split System: Heat Pump with Remote Outdoor Unit-Air-Source) | Centrally-Ducted | D5CUHAH24AAK | EA*5X37M21A* | *96VSN0801716B* | 23200 | 16.5 | 11 | 8.5 | 20800 | 18500 | 88.94% | 1.96 | 17600 | R-454B
214279920 | 1.97 | Yes | Yes | AIRQUEST | HRCU-A-CB (Split System: Heat Pump with Remote Outdoor Unit-Air-Source) | Centrally-Ducted | DLCURAH24ABK | EA*4X36L21A* | *96MSN0601716A* | 23600 | 17 | 10 | 9 | 25800 | 23600 | 91.47% | 1.96 | 18900 | R-410A
216766785 | 1.93 | Yes | Yes | TRANE | HRCU-A-CB (Split System: Heat Pump with Remote Outdoor Unit-Air-Source) | Centrally-Ducted | 5TWX7024A1 | 5PX*B004AS3 | S8V2B060M4PCB | 23200 | 17 | 12 | 8.7 | 21800 | 17300 | 79.36% | 2.01 | 15400 | R-454B
216766801 | 1.98 | Yes | Yes | TRANE | HRCU-A-CB (Split System: Heat Pump with Remote Outdoor Unit-Air-Source) | Centrally-Ducted | 5TWX7024A1 | 5PX*B006AS3 | S8V2B080M4PDB | 23800 | 17.5 | 12.7 | 9 | 21800 | 17400 | 79.82% | 2.06 | 15500 | R-454B
216766834 | 1.98 | Yes | Yes | TRANE | HRCU-A-CB (Split System: Heat Pump with Remote Outdoor Unit-Air-Source) | Centrally-Ducted | 5TWX7024A1 | 5PX*BD06AS3 | S8V2A040M3PDB | 23800 | 17.1 | 12.5 | 8.5 | 22400 | 17500 | 78.12% | 1.97 | 15600 | R-454B
215933829 | 2.83 | Yes | Yes | COMFORTMAKER | HRCU-A-CB (Split System: Heat Pump with Remote Outdoor Unit-Air-Source) | Centrally-Ducted | C5H3V36*K*AAA* | ESH5X60M12A*+WALLCON | *95CSU0601716B* | 34000 | 19 | 11 | 9 | 34800 | 26400 | 75.86% | 1.92 | 30400 | R-454B
212989559 | 2.5 | No | No | TEMPSTAR | HRCU-A-CB (Split System: Heat Pump with Remote Outdoor Unit-Air-Source) | Centrally-Ducted | DLCURAH30ABK | EA*4X42L24A* | *95MSU0802120A* | 30000 | 15.2 | 9 | 8.1 | 34200 | 27600 | 80.7% | 1.8 | 23600 | R-410A
216766852 | 1.8 | Yes | No | TRANE | HRCU-A-CB (Split System: Heat Pump with Remote Outdoor Unit-Air-Source) | Centrally-Ducted | 5TWX7024A1 | 5TXCB004AS3 | S9X2B040D3PSB | 21600 | 15.5 | 11.5 | 8.5 | 21200 | 16800 | 79.25% | 1.91 | 14900 | R-454B
216754803 | 2.65 | No | No | AIRQUEST | HRCU-A-CB (Split System: Heat Pump with Remote Outdoor Unit-Air-Source) | Centrally-Ducted | D5CUHAH30AAK | EA*5X43M21A* | *80CSU0601716A* | 31800 | 15.2 | 9.5 | 9 | 34400 | 30200 | 87.79% | 1.8 | 21400 | R-454B
216766919 | 2.73 | Yes | Yes | TRANE | HRCU-A-CB (Split System: Heat Pump with Remote Outdoor Unit-Air-Source) | Centrally-Ducted | 5TWX7036A1 | 5PX*BD04AS3 | S9X1B060D3PSB | 32800 | 16 | 11.2 | 8.1 | 33600 | 24800 | 73.81% | 1.98 | 21800 | R-454B
216766936 | 2.8 | Yes | Yes | TRANE | HRCU-A-CB (Split System: Heat Pump with Remote Outdoor Unit-Air-Source) | Centrally-Ducted | 5TWX7036A1 | 5PX*BD06AS3+P0V0B000M40SD |  | 33600 | 16.5 | 12 | 8.7 | 33200 | 24400 | 73.49% | 2.12 | 21600 | R-454B
216766937 | 2.73 | Yes | Yes | TRANE | HRCU-A-CB (Split System: Heat Pump with Remote Outdoor Unit-Air-Source) | Centrally-Ducted | 5TWX7036A1 | 5PX*BD06AS3+P0V0A000M30SD |  | 32800 | 16 | 12 | 8.5 | 33200 | 24400 | 73.49% | 2.06 | 21400 | R-454B
216736748 | 1.88 | Yes | No | DAY & NIGHT | HRCU-A-CB (Split System: Heat Pump with Remote Outdoor Unit-Air-Source) | Centrally-Ducted | D5CUHAH24AAK | ESH5X24M12A* | *95MSU0601716A* | 22600 | 15.5 | 10.5 | 8.1 | 21200 | 19100 | 90.09% | 1.85 | 17900 | R-454B
216736959 | 1.87 | Yes | No | DAY & NIGHT | HRCU-A-CB (Split System: Heat Pump with Remote Outdoor Unit-Air-Source) | Centrally-Ducted | D5CUHAH24AAK | ESH5X24M12A* | *97VTN1202422A* | 22400 | 15.2 | 10.5 | 8.1 | 21200 | 19100 | 90.09% | 1.85 | 17900 | R-454B
216737034 | 1.87 | Yes | Yes | DAY & NIGHT | HRCU-A-CB (Split System: Heat Pump with Remote Outdoor Unit-Air-Source) | Centrally-Ducted | D5CUHAH24AAK | ESH5X30M12A* | *80MS(N,L)0701412A* | 22400 | 16 | 11 | 8.1 | 20800 | 18800 | 90.38% | 1.9 | 17600 | R-454B
216737227 | 1.9 | Yes | Yes | DAY & NIGHT | HRCU-A-CB (Split System: Heat Pump with Remote Outdoor Unit-Air-Source) | Centrally-Ducted | D5CUHAH24AAK | ESH5X30M12A* | *80MSU0601716A* | 22800 | 16 | 10.5 | 8.5 | 21200 | 19000 | 89.62% | 1.96 | 17800 | R-454B
213785133 | 1.93 | Yes | Yes | CARRIER | HRCU-A-CB (Split System: Heat Pump with Remote Outdoor Unit-Air-Source) | Centrally-Ducted | 25VNA424A*031* | CAP**4221AL*+UI | 58TN*B090C17**16 | 23200 | 20 | 13 | 10 | 26400 | 19800 | 75% | 2.44 | 24800 | R-410A
214572994 | 2.77 | Yes | Yes | DAY & NIGHT | HRCU-A-CB (Split System: Heat Pump with Remote Outdoor Unit-Air-Source) | Centrally-Ducted | CVH837GKA** | EA*4X61L21A*+WALLCON | *97CMN0802120B* | 33200 | 17.5 | 11.5 | 8.5 | 32000 | 24800 | 77.5% | 2 | 31200 | R-410A
204456654 | 1.97 | Yes | Yes | AIRQUEST | HRCU-A-CB (Split System: Heat Pump with Remote Outdoor Unit-Air-Source) | Centrally-Ducted | HVH825GKA2* | EA*4X36L17A*+WALLCON | *80CTL0901716A* | 23600 | 17 | 11 | 8.1 | 21400 | 16600 | 77.57% | 1.94 | 20600 | R-410A
214389734 | 1.92 | No | Yes | Liberty Heating & Air Conditioning | HRCU-A-CB (Split System: Heat Pump with Remote Outdoor Unit-Air-Source) | Centrally-Ducted | ASZS60241EA* | CA*EA3026*4A* | G*VC960804CNB* | 23000 | 17 | 10 | 8.6 | 23000 | 16100 | 70% | 2 | 16000 | R-410A
214491933 | 1.38 | Yes | Yes | Liberty Heating & Air Conditioning | HRCU-A-CB (Split System: Heat Pump with Remote Outdoor Unit-Air-Source) | Centrally-Ducted | ASZS601810A* | CA*EA1818*4B* | G*VC800804C*A* | 16600 | 17.5 | 10.9 | 8.5 | 17400 | 13000 | 74.71% | 2.1 | 10800 | R-410A
212974967 | 1.95 | Yes | Yes | AIRQUEST | HRCU-A-CB (Split System: Heat Pump with Remote Outdoor Unit-Air-Source) | Centrally-Ducted | DLCURAH24ABK | EA*4X30L17A* | *96VTN0401410B* | 23400 | 16 | 10 | 8.5 | 26400 | 24800 | 93.94% | 2.06 | 19200 | R-410A
212975301 | 1.95 | Yes | Yes | AIRQUEST | HRCU-A-CB (Split System: Heat Pump with Remote Outdoor Unit-Air-Source) | Centrally-Ducted | DLCURAH24ABK | EA*4X36L21A* | *96VTN0401712B* | 23400 | 16.5 | 10 | 8.5 | 26200 | 24200 | 92.37% | 2 | 19100 | R-410A
216679714 | 1.45 | Yes | Yes | AIRQUEST | HRCU-A-CB (Split System: Heat Pump with Remote Outdoor Unit-Air-Source) | Centrally-Ducted | DLCURAH18ABK | EA*4X24L17A* | *97VTN0601716A* | 17400 | 16 | 10.5 | 8.5 | 18300 | 19100 | 104.4% | 2.18 | 12300 | R-410A
214280271 | 3 | Yes | No | AIRQUEST | HRCU-A-CB (Split System: Heat Pump with Remote Outdoor Unit-Air-Source) | Centrally-Ducted | DLCURAH36ABK | EA*4X37L21A* | *96MSN0601716A* | 36000 | 15.5 | 10 | 8.5 | 38000 | 35000 | 92.11% | 2.06 | 29200 | R-410A
216681034 | 2.97 | Yes | Yes | AIRQUEST | HRCU-A-CB (Split System: Heat Pump with Remote Outdoor Unit-Air-Source) | Centrally-Ducted | DLCURAH36ABK | EA*4X42L21A* | *97VTN0802120A* | 35600 | 16 | 10 | 8.5 | 38500 | 34600 | 89.87% | 1.75 | 29400 | R-410A
216644076 | 1.5 | Yes | No | DAY & NIGHT | HRCU-A-CB (Split System: Heat Pump with Remote Outdoor Unit-Air-Source) | Centrally-Ducted | D5CUHAH18AAK | EA*5X25M17A* | *96VSN0401410B* | 18000 | 15.2 | 11 | 9 | 19700 | 17600 | 89.34% | 1.88 | 14800 | R-454B
216644657 | 1.5 | Yes | No | DAY & NIGHT | HRCU-A-CB (Split System: Heat Pump with Remote Outdoor Unit-Air-Source) | Centrally-Ducted | D5CUHAH18AAK | FM(C,U)5Z24**AL* |  | 18000 | 15.2 | 11 | 12.5 | 21200 | 18800 | 88.68% | 2.08 | 15900 | R-454B
216766684 | 4.38 | Yes | No | TRANE | HRCU-A-CB (Split System: Heat Pump with Remote Outdoor Unit-Air-Source) | Centrally-Ducted | 5TWR7060A1 | 5PX*D010AS3 | S9X2C100U5PSB | 52500 | 15.2 | 11 | 8.7 | 51500 | 39000 | 75.73% | 2.21 | 34400 | R-454B
216764812 | 3.58 | Yes | Yes | AMERICAN STANDARD | HRCU-A-CB (Split System: Heat Pump with Remote Outdoor Unit-Air-Source) | Centrally-Ducted | 5A6H7048A1 | 5PX*DD10AS3 | S8X2C080M5PTC | 43000 | 17.1 | 11.7 | 9 | 44500 | 32600 | 73.26% | 2.1 | 29800 | R-454B
215937856 | 3.71 | Yes | Yes | HEIL | HRCU-A-CB (Split System: Heat Pump with Remote Outdoor Unit-Air-Source) | Centrally-Ducted | H5H3V48*K*AAA* | EVD5X48M21A*+WALLCON | *96CTN1002122B* | 44500 | 20 | 11 | 8.1 | 52000 | 38500 | 74.04% | 2 | 43500 | R-454B
214501069 | 1.92 | No | Yes | Liberty Heating & Air Conditioning | HRCU-A-CB (Split System: Heat Pump with Remote Outdoor Unit-Air-Source) | Centrally-Ducted | ASZS60241EA* | CA*EA2422*4B* | G*VC961005CNB* | 23000 | 17 | 10 | 8.6 | 23000 | 16100 | 70% | 2 | 16000 | R-410A
214501084 | 1.92 | No | Yes | Liberty Heating & Air Conditioning | HRCU-A-CB (Split System: Heat Pump with Remote Outdoor Unit-Air-Source) | Centrally-Ducted | ASZS60241EA* | CA*EA3026*4B* | G*VC960403BNB* | 23000 | 17 | 10 | 8.6 | 23000 | 16100 | 70% | 2 | 16000 | R-410A
214492046 | 1.38 | Yes | Yes | Liberty Heating & Air Conditioning | HRCU-A-CB (Split System: Heat Pump with Remote Outdoor Unit-Air-Source) | Centrally-Ducted | ASZS601810A* | CA*EA1818*4B*+MBVC1200**-1A* |  | 16600 | 17.5 | 10.9 | 8.5 | 17400 | 13000 | 74.71% | 2.1 | 10800 | R-410A
216734837 | 1.87 | Yes | Yes | DAY & NIGHT | HRCU-A-CB (Split System: Heat Pump with Remote Outdoor Unit-Air-Source) | Centrally-Ducted | D5CUHAH24AAK | EA*5X36M17A* | *97VTN0601716A* | 22400 | 16 | 10.5 | 8.5 | 20800 | 18700 | 89.9% | 1.96 | 17600 | R-454B
216734935 | 1.92 | Yes | Yes | DAY & NIGHT | HRCU-A-CB (Split System: Heat Pump with Remote Outdoor Unit-Air-Source) | Centrally-Ducted | D5CUHAH24AAK | EA*5X37M17A* | *80MS(N,L)0701712A* | 23000 | 16.5 | 11 | 8.5 | 20800 | 18500 | 88.94% | 1.98 | 17600 | R-454B
216735051 | 1.88 | Yes | Yes | DAY & NIGHT | HRCU-A-CB (Split System: Heat Pump with Remote Outdoor Unit-Air-Source) | Centrally-Ducted | D5CUHAH24AAK | EA*5X37M17A* | *80CTL0901716B* | 22600 | 16 | 11 | 8.5 | 20600 | 18400 | 89.32% | 1.96 | 17500 | R-454B
213785169 | 2.02 | Yes | Yes | CARRIER | HRCU-A-CB (Split System: Heat Pump with Remote Outdoor Unit-Air-Source) | Centrally-Ducted | 25VNA424A*031* | CAP**4321AL*+UI | 58TN*B090C21**20 | 24200 | 20 | 13 | 10.5 | 26400 | 19700 | 74.62% | 2.54 | 24600 | R-410A
213785201 | 1.95 | Yes | Yes | CARRIER | HRCU-A-CB (Split System: Heat Pump with Remote Outdoor Unit-Air-Source) | Centrally-Ducted | 25VNA424A*031* | CSPH*3012AL*+UI | 59MN7C080C17**14 | 23400 | 18.5 | 12.5 | 10 | 27200 | 20000 | 73.53% | 2.42 | 25000 | R-410A
213785269 | 1.98 | Yes | Yes | CARRIER | HRCU-A-CB (Split System: Heat Pump with Remote Outdoor Unit-Air-Source) | Centrally-Ducted | 25VNA424A*031* | CSPH*4212AL*+UI | 59TN6C080C17**14 | 23800 | 19 | 12.5 | 9.5 | 26600 | 19800 | 74.44% | 2.5 | 24800 | R-410A
216766953 | 2.72 | Yes | Yes | TRANE | HRCU-A-CB (Split System: Heat Pump with Remote Outdoor Unit-Air-Source) | Centrally-Ducted | 5TWX7036A1 | 5PX*C005AS3 | S9V2C100U5VSB | 32600 | 16 | 11.7 | 8.7 | 32400 | 24000 | 74.07% | 2.12 | 21200 | R-454B
216766967 | 2.83 | Yes | Yes | TRANE | HRCU-A-CB (Split System: Heat Pump with Remote Outdoor Unit-Air-Source) | Centrally-Ducted | 5TWX7036A1 | 5PX*C007AS3 | S9V2C080U5VSB | 34000 | 17.1 | 12 | 8.7 | 32600 | 24200 | 74.23% | 2.2 | 21400 | R-454B
215940870 | 2.97 | Yes | Yes | DAY & NIGHT | HRCU-A-CB (Split System: Heat Pump with Remote Outdoor Unit-Air-Source) | Centrally-Ducted | C5H3V36*K*AAA* | EVD5X60M21A*+WALLCON | *97CTN1002122A* | 35600 | 22 | 12.5 | 8.5 | 38000 | 28600 | 75.26% | 2.02 | 32600 | R-454B
212988327 | 2.97 | Yes | Yes | TEMPSTAR | HRCU-A-CB (Split System: Heat Pump with Remote Outdoor Unit-Air-Source) | Centrally-Ducted | DLCURAH36ABK | EA*4X48L24A* | *96MSN1202422A* | 35600 | 16.5 | 10 | 8.5 | 37800 | 34600 | 91.53% | 2.02 | 29000 | R-410A
216440280 | 3.67 | Yes | Yes | TRANE | HRCU-A-CB (Split System: Heat Pump with Remote Outdoor Unit-Air-Source) | Centrally-Ducted | 5TWV0X48A1 | 5PX*D008AS3 | S9V2C100U5PSC+LRP | 44000 | 20 | 12 | 9.7 | 46500 | 33400 | 71.83% | 2.1 | 42000 | R-454B
213770260 | 3.58 | Yes | Yes | BRYANT HEATING AND COOLING SYSTEMS | HRCU-A-CB (Split System: Heat Pump with Remote Outdoor Unit-Air-Source) | Centrally-Ducted | 284ANV048*0**B* | CAP**4821AL*+UI | 88*TB48070C17*** | 43000 | 20.5 | 10.5 | 9 | 46500 | 37000 | 79.57% | 2.22 | 44000 | R-410A
213770276 | 3.67 | Yes | Yes | BRYANT HEATING AND COOLING SYSTEMS | HRCU-A-CB (Split System: Heat Pump with Remote Outdoor Unit-Air-Source) | Centrally-Ducted | 284ANV048*0**B* | CAP**4824AL*+UI | 987MC66100C21*** | 44000 | 21 | 11.5 | 9 | 46500 | 36200 | 77.85% | 2.26 | 43500 | R-410A
213770278 | 3.63 | Yes | Yes | BRYANT HEATING AND COOLING SYSTEMS | HRCU-A-CB (Split System: Heat Pump with Remote Outdoor Unit-Air-Source) | Centrally-Ducted | 284ANV048*0**B* | CAP**4824AL*+UI | 987MC66120C24*** | 43500 | 20.5 | 11.5 | 9 | 46500 | 36400 | 78.28% | 2.26 | 43500 | R-410A
213770310 | 3.79 | Yes | Yes | BRYANT HEATING AND COOLING SYSTEMS | HRCU-A-CB (Split System: Heat Pump with Remote Outdoor Unit-Air-Source) | Centrally-Ducted | 284ANV048*0**B* | CAP**6124AL*+UI | 88*TB60090C21*** | 45500 | 21.5 | 12 | 9.5 | 46000 | 36000 | 78.26% | 2.36 | 43000 | R-410A
214719822 | 3.67 | Yes | Yes | YORK | HRCU-A-CB (Split System: Heat Pump with Remote Outdoor Unit-Air-Source) | Centrally-Ducted | HH860E2S11 | CTU60C5XGS1+TXV | TP9C100C20MP13 | 44000 | 18 | 11 | 9 | 45000 | 33800 | 75.11% | 2 | 33400 | R-454B
214573004 | 2.77 | Yes | Yes | DAY & NIGHT | HRCU-A-CB (Split System: Heat Pump with Remote Outdoor Unit-Air-Source) | Centrally-Ducted | CVH837GKA** | EA*4X61L21A*+WALLCON | *96CTN0802120B* | 33200 | 18.5 | 11.5 | 8.5 | 31800 | 24800 | 77.99% | 2 | 31200 | R-410A
214491925 | 1.38 | Yes | Yes | Liberty Heating & Air Conditioning | HRCU-A-CB (Split System: Heat Pump with Remote Outdoor Unit-Air-Source) | Centrally-Ducted | ASZS601810A* | CA*EA1818*4B* | G*VC800803B*A* | 16600 | 17.5 | 10.9 | 8.5 | 17400 | 13000 | 74.71% | 2.1 | 10800 | R-410A
212983259 | 1.48 | Yes | No | TEMPSTAR | HRCU-A-CB (Split System: Heat Pump with Remote Outdoor Unit-Air-Source) | Centrally-Ducted | DLCURAH18ABK | EA*4X19L17A* | *92MSN0401712A* | 17700 | 16 | 10.5 | 8.1 | 17900 | 18000 | 100.6% | 2.16 | 12200 | R-410A
214572844 | 2.68 | Yes | Yes | DAY & NIGHT | HRCU-A-CB (Split System: Heat Pump with Remote Outdoor Unit-Air-Source) | Centrally-Ducted | CVH837GKA** | EA*4X48L24A*+WALLCON | *95CSU0802120B* | 32200 | 17.5 | 11 | 8.5 | 32400 | 25000 | 77.16% | 1.98 | 31400 | R-410A
216735813 | 1.93 | Yes | No | DAY & NIGHT | HRCU-A-CB (Split System: Heat Pump with Remote Outdoor Unit-Air-Source) | Centrally-Ducted | D5CUHAH24AAK | EA*5X37M21A* | *96MSN0601716A* | 23200 | 15.5 | 11 | 8.5 | 20800 | 18500 | 88.94% | 1.98 | 17600 | R-454B
211257771 | 1.44 | Yes | Yes | CARRIER | HRCU-A-CB (Split System: Heat Pump with Remote Outdoor Unit-Air-Source) | Centrally-Ducted | 38MURAQ18AB3* | CAP**2414AL* | 59TP6B040V14**10 | 17300 | 16 | 10.5 | 8.5 | 18300 | 19200 | 104.9% | 2.3 | 12300 | R-410A
211257789 | 1.47 | Yes | Yes | CARRIER | HRCU-A-CB (Split System: Heat Pump with Remote Outdoor Unit-Air-Source) | Centrally-Ducted | 38MURAQ18AB3* | CAP**2417AL* | 59SU5A040E17**12 | 17600 | 16 | 10.5 | 8.5 | 18500 | 19100 | 103.2% | 2.3 | 12400 | R-410A
211257870 | 1.53 | Yes | Yes | CARRIER | HRCU-A-CB (Split System: Heat Pump with Remote Outdoor Unit-Air-Source) | Centrally-Ducted | 38MURAQ18AB3* | CAP**2517AL* | 59SC2D060E17**14 | 18300 | 16.5 | 11 | 8.5 | 18000 | 17500 | 97.22% | 2.12 | 12200 | R-410A
211257888 | 1.49 | Yes | Yes | CARRIER | HRCU-A-CB (Split System: Heat Pump with Remote Outdoor Unit-Air-Source) | Centrally-Ducted | 38MURAQ18AB3* | CAP**3014AL* | 59SC5B060E14**12 | 17900 | 16 | 10.5 | 8.5 | 18500 | 18500 | 100% | 2.22 | 12400 | R-410A
211257890 | 1.46 | Yes | Yes | CARRIER | HRCU-A-CB (Split System: Heat Pump with Remote Outdoor Unit-Air-Source) | Centrally-Ducted | 38MURAQ18AB3* | CAP**3014AL* | 59TP6B040V14**10 | 17500 | 16 | 10.5 | 8.5 | 18100 | 18600 | 102.8% | 2.24 | 12200 | R-410A
211257904 | 1.46 | Yes | Yes | CARRIER | HRCU-A-CB (Split System: Heat Pump with Remote Outdoor Unit-Air-Source) | Centrally-Ducted | 38MURAQ18AB3* | CAP**3017AL* | 59SP6A040V14**10 | 17500 | 16 | 10.5 | 8.5 | 18100 | 18600 | 102.8% | 2.24 | 12200 | R-410A
214491943 | 1.38 | Yes | Yes | Liberty Heating & Air Conditioning | HRCU-A-CB (Split System: Heat Pump with Remote Outdoor Unit-Air-Source) | Centrally-Ducted | ASZS601810A* | CA*EA2422*4B* | G*VC960403BNB* | 16600 | 17.5 | 10.9 | 8.5 | 17400 | 13000 | 74.71% | 2.1 | 10800 | R-410A
213770326 | 3.67 | Yes | Yes | BRYANT HEATING AND COOLING SYSTEMS | HRCU-A-CB (Split System: Heat Pump with Remote Outdoor Unit-Air-Source) | Centrally-Ducted | 284ANV048*0**B* | CSPH*4812AL*+UI | 88*TB48070C17*** | 44000 | 19.5 | 10.5 | 8.5 | 47000 | 37000 | 78.72% | 2.16 | 44000 | R-410A
211257906 | 1.5 | Yes | Yes | CARRIER | HRCU-A-CB (Split System: Heat Pump with Remote Outdoor Unit-Air-Source) | Centrally-Ducted | 38MURAQ18AB3* | CAP**3017AL* | 59SP6A060V14**12 | 18000 | 16 | 10.5 | 8.5 | 18600 | 18500 | 99.46% | 2.22 | 12500 | R-410A
211257920 | 1.48 | Yes | Yes | CARRIER | HRCU-A-CB (Split System: Heat Pump with Remote Outdoor Unit-Air-Source) | Centrally-Ducted | 38MURAQ18AB3* | CAP**3017AL* | 58TP*A090V17**16 | 17800 | 16.5 | 10.5 | 8.5 | 18300 | 18500 | 101.1% | 2.22 | 12300 | R-410A
211257921 | 1.49 | Yes | No | CARRIER | HRCU-A-CB (Split System: Heat Pump with Remote Outdoor Unit-Air-Source) | Centrally-Ducted | 38MURAQ18AB3* | CAP**3017AL* | 59TP6B040V17**12 | 17900 | 15.5 | 10.5 | 8.5 | 18500 | 18500 | 100% | 2.22 | 12400 | R-410A
211257940 | 1.49 | Yes | Yes | CARRIER | HRCU-A-CB (Split System: Heat Pump with Remote Outdoor Unit-Air-Source) | Centrally-Ducted | 38MURAQ18AB3* | CAP**3017AL* | 59SC2D060E17**14 | 17900 | 16.5 | 10.5 | 8.5 | 18300 | 18500 | 101.1% | 2.22 | 12300 | R-410A
216772735 | 3.96 | No | No | AIRQUEST | HRCU-A-CB (Split System: Heat Pump with Remote Outdoor Unit-Air-Source) | Centrally-Ducted | D5CUHAH48AAK | FTMA5B60L0D* |  | 47500 | 15.2 | 9 | 9 | 49000 | 44000 | 89.8% | 1.8 | 35200 | R-454B
211257972 | 1.49 | Yes | No | CARRIER | HRCU-A-CB (Split System: Heat Pump with Remote Outdoor Unit-Air-Source) | Centrally-Ducted | 38MURAQ18AB3* | CNPV*2414AL* | 59SP6A060V14**12 | 17900 | 15.5 | 11 | 8.5 | 18800 | 18700 | 99.47% | 2.26 | 12500 | R-410A
211257987 | 1.46 | Yes | Yes | CARRIER | HRCU-A-CB (Split System: Heat Pump with Remote Outdoor Unit-Air-Source) | Centrally-Ducted | 38MURAQ18AB3* | CNPV*2414AL* | 58S(B,C)*A070E14**12 | 17500 | 16 | 11 | 8.5 | 18400 | 18800 | 102.2% | 2.26 | 12400 | R-410A
216780473 | 3.71 | Yes | Yes | YORK | HRCU-A-CB (Split System: Heat Pump with Remote Outdoor Unit-Air-Source) | Centrally-Ducted | HH860E2S11 | CTM60C5CGS1 | Y81E100C20LMPS1 | 44500 | 18 | 12 | 9 | 44500 | 33400 | 75.06% | 2 | 32800 | R-454B
213815263 | 1.38 | Yes | Yes | Liberty Heating & Air Conditioning | HRCU-A-CB (Split System: Heat Pump with Remote Outdoor Unit-Air-Source) | Centrally-Ducted | ASZS601810A* | CA*EA1818*4A*+MBVK16CP1X00A* |  | 16600 | 17.5 | 10.9 | 8.5 | 17400 | 13000 | 74.71% | 2.1 | 10800 | R-410A
215588273 | 4.42 | Yes | Yes | CARRIER | HRCU-A-CB (Split System: Heat Pump with Remote Outdoor Unit-Air-Source) | Centrally-Ducted | 27VNA154A*030* | CVAMA6124XMA*+UI | 58TN*B135C24**22 | 53000 | 20 | 12.5 | 8.5 | 53000 | 46000 | 86.79% | 1.95 | 47500 | R-454B
215588287 | 4.38 | Yes | Yes | CARRIER | HRCU-A-CB (Split System: Heat Pump with Remote Outdoor Unit-Air-Source) | Centrally-Ducted | 27VNA154A*030* | CVAMA6124XMA*+UI | 59TN6C100C21**22 | 52500 | 19.5 | 12 | 8.5 | 53500 | 46500 | 86.92% | 1.95 | 48000 | R-454B
213785362 | 2.68 | Yes | Yes | CARRIER | HRCU-A-CB (Split System: Heat Pump with Remote Outdoor Unit-Air-Source) | Centrally-Ducted | 25VNA436A*031* | CAP**3621AL*+UI | 59CU5B060C17**16 | 32200 | 18.5 | 11 | 8.5 | 38500 | 27000 | 70.13% | 1.94 | 32600 | R-410A
213785396 | 2.82 | Yes | Yes | CARRIER | HRCU-A-CB (Split System: Heat Pump with Remote Outdoor Unit-Air-Source) | Centrally-Ducted | 25VNA436A*031* | CAP**3721AL*+UI | 58TN*B070C17**16 | 33800 | 19 | 11.7 | 9 | 36600 | 25800 | 70.49% | 2.02 | 31000 | R-410A
214491930 | 1.38 | Yes | Yes | Liberty Heating & Air Conditioning | HRCU-A-CB (Split System: Heat Pump with Remote Outdoor Unit-Air-Source) | Centrally-Ducted | ASZS601810A* | CA*EA1818*4B* | G*VM970603BNB* | 16600 | 17.5 | 10.9 | 8.5 | 17400 | 13000 | 74.71% | 2.1 | 10800 | R-410A
213785444 | 2.72 | Yes | Yes | CARRIER | HRCU-A-CB (Split System: Heat Pump with Remote Outdoor Unit-Air-Source) | Centrally-Ducted | 25VNA436A*031* | CAP**4224AL*+UI | 58TN*B110C21**20 | 32600 | 19 | 11.7 | 9 | 37800 | 26600 | 70.37% | 1.98 | 32000 | R-410A
216764066 | 4.33 | Yes | No | AMERICAN STANDARD | HRCU-A-C (Split System: Heat Pump with Remote Outdoor Unit with No Indoor Fan --Air Source) | Centrally-Ducted | 5A6H7060A1 | 5PX*D010AS3 |  | 52000 | 15.2 | 11 | 9 | 51500 | 39000 | 75.73% | 2.2 | 34400 | R-454B
215935069 | 2.97 | Yes | Yes | COMFORTMAKER | HRCU-A-CB (Split System: Heat Pump with Remote Outdoor Unit-Air-Source) | Centrally-Ducted | C5H3V36*K*AAA* | EVM5X49M21A*+WALLCON | *95CSU0802120B* | 35600 | 21.5 | 12 | 8.5 | 38000 | 28600 | 75.26% | 2.02 | 32800 | R-454B
214491939 | 1.38 | Yes | Yes | Liberty Heating & Air Conditioning | HRCU-A-CB (Split System: Heat Pump with Remote Outdoor Unit-Air-Source) | Centrally-Ducted | ASZS601810A* | CA*EA2422*4B* | G*VC800603B*A* | 16600 | 17.5 | 10.9 | 8.5 | 17400 | 13000 | 74.71% | 2.1 | 10800 | R-410A
214491948 | 1.38 | Yes | Yes | Liberty Heating & Air Conditioning | HRCU-A-CB (Split System: Heat Pump with Remote Outdoor Unit-Air-Source) | Centrally-Ducted | ASZS601810A* | CA*EA2422*4B* | G*VS800805CUA* | 16600 | 17.5 | 10.9 | 8.5 | 17400 | 13000 | 74.71% | 2.1 | 10800 | R-410A
216010724 | 1.92 | Yes | Yes | YORK | HRCU-A-CB (Split System: Heat Pump with Remote Outdoor Unit-Air-Source) | Centrally-Ducted | HH824E2S11 | CTM36B5ADS1+JMC12B2SN1 |  | 23000 | 18 | 12 | 9.5 | 23000 | 18600 | 80.87% | 2 | 18300 | R-454B
214573034 | 2.77 | Yes | Yes | DAY & NIGHT | HRCU-A-CB (Split System: Heat Pump with Remote Outdoor Unit-Air-Source) | Centrally-Ducted | CVH837GKA** | EA*4X61L24A*+WALLCON | *95CSU1002122B* | 33200 | 18.5 | 11.5 | 8.5 | 31800 | 24800 | 77.99% | 2 | 31200 | R-410A
214573304 | 2.75 | Yes | Yes | DAY & NIGHT | HRCU-A-CB (Split System: Heat Pump with Remote Outdoor Unit-Air-Source) | Centrally-Ducted | CVH837GKA** | EHD4X60AAL+WALLCON | *96CTN0802120B* | 33000 | 18 | 11.5 | 8.5 | 32000 | 24800 | 77.5% | 2.02 | 31200 | R-410A
216735378 | 1.92 | Yes | Yes | DAY & NIGHT | HRCU-A-CB (Split System: Heat Pump with Remote Outdoor Unit-Air-Source) | Centrally-Ducted | D5CUHAH24AAK | EA*5X37M17A* | *97VTN0801716A* | 23000 | 16.5 | 11 | 8.5 | 20800 | 18500 | 88.94% | 1.96 | 17600 | R-454B
216737125 | 1.88 | Yes | No | DAY & NIGHT | HRCU-A-CB (Split System: Heat Pump with Remote Outdoor Unit-Air-Source) | Centrally-Ducted | D5CUHAH24AAK | ESH5X30M12A* | *80MS(N,L)1102420A* | 22600 | 15.5 | 10.5 | 8.1 | 21000 | 18800 | 89.52% | 1.85 | 17700 | R-454B
216764808 | 3.63 | Yes | Yes | AMERICAN STANDARD | HRCU-A-CB (Split System: Heat Pump with Remote Outdoor Unit-Air-Source) | Centrally-Ducted | 5A6H7048A1 | 5PX*D010AS3 | S8X1C100M5PTC | 43500 | 17.1 | 12 | 9 | 44000 | 32200 | 73.18% | 2.2 | 29400 | R-454B
215588393 | 4.38 | Yes | Yes | CARRIER | HRCU-A-CB (Split System: Heat Pump with Remote Outdoor Unit-Air-Source) | Centrally-Ducted | 27VNA154A*030* | CVAVA6124XMA*+UI | 58CU*A100C21**20 | 52500 | 19.5 | 12 | 10.5 | 53500 | 46500 | 86.92% | 2 | 48000 | R-454B
216735939 | 1.93 | Yes | Yes | DAY & NIGHT | HRCU-A-CB (Split System: Heat Pump with Remote Outdoor Unit-Air-Source) | Centrally-Ducted | D5CUHAH24AAK | EA*5X37M21A* | *95MSU1002120A* | 23200 | 16.5 | 11 | 8.5 | 20600 | 18400 | 89.32% | 1.96 | 17500 | R-454B
215588305 | 4.17 | Yes | No | CARRIER | HRCU-A-CB (Split System: Heat Pump with Remote Outdoor Unit-Air-Source) | Centrally-Ducted | 27VNA154A*030* | CVAVA4824XMA*+UI | 59MN7C060C21**20 | 50000 | 18 | 10.5 | 8.1 | 53000 | 46000 | 86.79% | 1.88 | 49000 | R-454B
215588341 | 4.33 | Yes | Yes | CARRIER | HRCU-A-CB (Split System: Heat Pump with Remote Outdoor Unit-Air-Source) | Centrally-Ducted | 27VNA154A*030* | CVAVA6021XMA*+UI | 59CU5B080C21**20 | 52000 | 19 | 11.5 | 8.1 | 53500 | 45500 | 85.05% | 1.9 | 48500 | R-454B
215588357 | 4.33 | Yes | Yes | CARRIER | HRCU-A-CB (Split System: Heat Pump with Remote Outdoor Unit-Air-Source) | Centrally-Ducted | 27VNA154A*030* | CVAVA6024XMA*+UI | 58TN*B110C21**20 | 52000 | 19.5 | 12 | 8.5 | 52500 | 46500 | 88.57% | 1.95 | 48000 | R-454B
216780088 | 2.83 | Yes | Yes | YORK | HRCU-A-CB (Split System: Heat Pump with Remote Outdoor Unit-Air-Source) | Centrally-Ducted | HH836E2S11 | CTF48C5CFS1 | Y81E120C16LMPS1 | 34000 | 19 | 11.7 | 9 | 31600 | 25200 | 79.75% | 2 | 25800 | R-454B
212983665 | 1.48 | Yes | No | TEMPSTAR | HRCU-A-CB (Split System: Heat Pump with Remote Outdoor Unit-Air-Source) | Centrally-Ducted | DLCURAH18ABK | EA*4X25L17A* | *92MSN0601412A* | 17700 | 16.5 | 10.5 | 8.1 | 17700 | 18700 | 105.6% | 2.24 | 12300 | R-410A
213779568 | 2.73 | Yes | Yes | AIRQUEST | HRCU-A-CB (Split System: Heat Pump with Remote Outdoor Unit-Air-Source) | Centrally-Ducted | HVH837GKA** | EA*4X60L24A*+WALLCON | *80CTL1102120B* | 32800 | 17.5 | 11.5 | 8.1 | 31800 | 24600 | 77.36% | 1.98 | 30800 | R-410A
212983565 | 2 | Yes | Yes | TEMPSTAR | HRCU-A-CB (Split System: Heat Pump with Remote Outdoor Unit-Air-Source) | Centrally-Ducted | DLCURAH24ABK | EA*4X36L17A* | *92MSN0601412A* | 24000 | 17 | 10 | 8.5 | 26400 | 22200 | 84.09% | 1.84 | 19000 | R-410A
213296950 | 2.83 | Yes | Yes | FRASER-JOHNSTON | HRCU-A-CB (Split System: Heat Pump with Remote Outdoor Unit-Air-Source) | Centrally-Ducted | HMH72B341 | XAFC36DBCN1 | Z8ES080C20LMPS1 | 34000 | 18 | 10 | 8.5 | 33400 | 24400 | 73.05% | 2.12 | 25800 | R-410A
213297020 | 2.82 | Yes | Yes | FRASER-JOHNSTON | HRCU-A-CB (Split System: Heat Pump with Remote Outdoor Unit-Air-Source) | Centrally-Ducted | HMH72B341 | XAFB36DBCN1 | Z9ET080B12SMPS1 | 33800 | 18 | 10 | 8.5 | 33000 | 23200 | 70.3% | 2 | 25800 | R-410A
206133326 | 2.03 | Yes | Yes | HEIL | HRCU-A-CB (Split System: Heat Pump with Remote Outdoor Unit-Air-Source) | Centrally-Ducted | HVH825GKA2* | EA*4X25L17A*+WALLCON | *80CSU0601716A* | 24400 | 16.5 | 11 | 8.1 | 21200 | 16700 | 78.77% | 2.02 | 20600 | R-410A
206133346 | 1.95 | Yes | No | HEIL | HRCU-A-CB (Split System: Heat Pump with Remote Outdoor Unit-Air-Source) | Centrally-Ducted | HVH825GKA2* | EA*4X30L17A*+WALLCON | *80CSU0601716A* | 23400 | 16.5 | 10.5 | 8.1 | 21600 | 16700 | 77.31% | 1.92 | 20800 | R-410A
206133426 | 2.02 | Yes | No | HEIL | HRCU-A-CB (Split System: Heat Pump with Remote Outdoor Unit-Air-Source) | Centrally-Ducted | HVH825GKA2* | EA*4X37L17A*+WALLCON | *80CSU0601716A* | 24200 | 16.5 | 10.5 | 8.1 | 21400 | 16700 | 78.04% | 2 | 20800 | R-410A
206133446 | 2.03 | Yes | Yes | HEIL | HRCU-A-CB (Split System: Heat Pump with Remote Outdoor Unit-Air-Source) | Centrally-Ducted | HVH825GKA2* | EA*4X37L21A*+WALLCON | *80CSU0601716A* | 24400 | 17 | 11 | 8.1 | 21200 | 16600 | 78.3% | 2.02 | 20600 | R-410A
213815231 | 2.83 | Yes | Yes | Liberty Heating & Air Conditioning | HRCU-A-CB (Split System: Heat Pump with Remote Outdoor Unit-Air-Source) | Centrally-Ducted | ASZV903610A* | CA*F3137*6A*+MBVB12BP1X00A*+TXV |  | 34000 | 18.5 | 12 | 8.2 | 34000 | 24400 | 71.76% | 1.8 | 21600 | R-410A
216680515 | 1.95 | Yes | Yes | BRYANT HEATING AND COOLING SYSTEMS | HRCU-A-CB (Split System: Heat Pump with Remote Outdoor Unit-Air-Source) | Centrally-Ducted | 38MURAQ24AB3* | CAP**3017AL* | 927TA48080V17*** | 23400 | 16.5 | 10 | 9 | 25800 | 24000 | 93.02% | 1.9 | 18900 | R-410A
216680599 | 1.98 | Yes | Yes | BRYANT HEATING AND COOLING SYSTEMS | HRCU-A-CB (Split System: Heat Pump with Remote Outdoor Unit-Air-Source) | Centrally-Ducted | 38MURAQ24AB3* | CSPH*3612AL* | 927TA48080V17*** | 23800 | 16 | 10 | 8.5 | 25200 | 22400 | 88.89% | 1.75 | 18700 | R-410A
214719743 | 3.71 | Yes | Yes | YORK | HRCU-A-CB (Split System: Heat Pump with Remote Outdoor Unit-Air-Source) | Centrally-Ducted | HH860E2S11 | CTU60C5XGS1+TXV | TL9E080C16UH11 | 44500 | 18 | 11 | 9 | 45500 | 33800 | 74.29% | 2 | 33000 | R-454B
214574144 | 2.77 | Yes | Yes | DAY & NIGHT | HRCU-A-CB (Split System: Heat Pump with Remote Outdoor Unit-Air-Source) | Centrally-Ducted | CVH837GKA2* | EA*4X61L21A*+WALLCON | *96CTN0802120B* | 33200 | 18.5 | 11.5 | 8.5 | 31800 | 24800 | 77.99% | 2 | 31200 | R-410A
214574494 | 2.62 | Yes | Yes | DAY & NIGHT | HRCU-A-CB (Split System: Heat Pump with Remote Outdoor Unit-Air-Source) | Centrally-Ducted | CVH837GKA2* | EN(A,D)4X36L21**+WALLCON | *97CMN0802120B* | 31400 | 17 | 11 | 8.1 | 33200 | 24200 | 72.89% | 1.82 | 31200 | R-410A
216571292 | 2.73 | Yes | Yes | TRANE | HRCU-A-CB (Split System: Heat Pump with Remote Outdoor Unit-Air-Source) | Centrally-Ducted | 5TWV8X36A1 | 5PX*DD10AS3 | S8V2D120M5PDB | 32800 | 18.1 | 10.5 | 8.5 | 33000 | 25200 | 76.36% | 2.1 | 30800 | R-454B
214574544 | 2.63 | Yes | Yes | DAY & NIGHT | HRCU-A-CB (Split System: Heat Pump with Remote Outdoor Unit-Air-Source) | Centrally-Ducted | CVH837GKA2* | EN(A,D,W)4X42L21**+WALLCON | *97CMN0602120B* | 31600 | 16.5 | 11 | 8.1 | 33200 | 24600 | 74.1% | 1.86 | 31600 | R-410A
216681550 | 2.02 | Yes | Yes | HEIL | HRCU-A-CB (Split System: Heat Pump with Remote Outdoor Unit-Air-Source) | Centrally-Ducted | DLCURAH24ABK | EHD4X36AAL | *97VTN0802120A* | 24200 | 16.5 | 10 | 9 | 25600 | 22000 | 85.94% | 1.75 | 18800 | R-410A
212971668 | 1.98 | Yes | Yes | AIRQUEST | HRCU-A-CB (Split System: Heat Pump with Remote Outdoor Unit-Air-Source) | Centrally-Ducted | DLCURAH24ABK | EA*4X36L21A* | *80VTL0701716B* | 23800 | 17 | 10 | 8.5 | 26200 | 23600 | 90.08% | 1.96 | 19100 | R-410A
215934589 | 3.75 | Yes | Yes | COMFORTMAKER | HRCU-A-CB (Split System: Heat Pump with Remote Outdoor Unit-Air-Source) | Centrally-Ducted | C5H3V48*K*AAA* | ESH5X60M12A*+WALLCON | *95CSU1002122B* | 45000 | 20.5 | 11.5 | 9 | 48500 | 36400 | 75.05% | 1.84 | 39500 | R-454B
214491935 | 1.38 | Yes | Yes | Liberty Heating & Air Conditioning | HRCU-A-CB (Split System: Heat Pump with Remote Outdoor Unit-Air-Source) | Centrally-Ducted | ASZS601810A* | CA*EA1818*4B* | G*VS960805CUA* | 16600 | 17.5 | 10.9 | 8.5 | 17400 | 13000 | 74.71% | 2.1 | 10800 | R-410A
214491936 | 1.38 | Yes | Yes | Liberty Heating & Air Conditioning | HRCU-A-CB (Split System: Heat Pump with Remote Outdoor Unit-Air-Source) | Centrally-Ducted | ASZS601810A* | CA*EA1818*4B* | G*VC960804CNB* | 16600 | 17.5 | 10.9 | 8.5 | 17400 | 13000 | 74.71% | 2.1 | 10800 | R-410A
214491950 | 1.38 | Yes | Yes | Liberty Heating & Air Conditioning | HRCU-A-CB (Split System: Heat Pump with Remote Outdoor Unit-Air-Source) | Centrally-Ducted | ASZS601810A* | CA*EA2422*4B* | G*VC800805C*A* | 16600 | 17.5 | 10.9 | 8.5 | 17400 | 13000 | 74.71% | 2.1 | 10800 | R-410A
213771344 | 1.97 | Yes | No | TEMPSTAR | HRCU-A-CB (Split System: Heat Pump with Remote Outdoor Unit-Air-Source) | Centrally-Ducted | TVH825GKA2* | EA*4X42L21A*+WALLCON | *96CTN0601714B* | 23600 | 16.5 | 10.5 | 8.1 | 21400 | 16700 | 78.04% | 1.96 | 20800 | R-410A
215389813 | 2.95 | Yes | No | BRYANT HEATING AND COOLING SYSTEMS | HRCU-A-CB (Split System: Heat Pump with Remote Outdoor Unit-Air-Source) | Centrally-Ducted | 38MURAQ36AB3* | CNPV*4217AL* | 926TC48060V17*** | 35400 | 15.5 | 10 | 8.5 | 38500 | 35000 | 90.91% | 1.94 | 29400 | R-410A
213773700 | 2 | Yes | Yes | COMFORTMAKER | HRCU-A-CB (Split System: Heat Pump with Remote Outdoor Unit-Air-Source) | Centrally-Ducted | CVH825GKA3* | EA*4X48L21A*+WALLCON | *80CTL0701716B* | 24000 | 17 | 11 | 8.1 | 21000 | 16600 | 79.05% | 2 | 20400 | R-410A
216735890 | 1.93 | Yes | Yes | DAY & NIGHT | HRCU-A-CB (Split System: Heat Pump with Remote Outdoor Unit-Air-Source) | Centrally-Ducted | D5CUHAH24AAK | EA*5X37M21A* | *96VSN0802120B* | 23200 | 16.5 | 11 | 8.5 | 20800 | 18500 | 88.94% | 1.96 | 17500 | R-454B
216737249 | 1.87 | Yes | No | DAY & NIGHT | HRCU-A-CB (Split System: Heat Pump with Remote Outdoor Unit-Air-Source) | Centrally-Ducted | D5CUHAH24AAK | ESH5X30M12A* | *80MSU1002120A* | 22400 | 15.5 | 10.5 | 8.1 | 21000 | 18900 | 90% | 1.85 | 17800 | R-454B
213774690 | 2.02 | Yes | No | COMFORTMAKER | HRCU-A-CB (Split System: Heat Pump with Remote Outdoor Unit-Air-Source) | Centrally-Ducted | CVH825GKA3* | EHD4X48AAL+WALLCON | *96CTN0601714B* | 24200 | 16 | 10.5 | 8.1 | 21400 | 16600 | 77.57% | 2 | 20600 | R-410A
211257988 | 1.48 | Yes | Yes | CARRIER | HRCU-A-CB (Split System: Heat Pump with Remote Outdoor Unit-Air-Source) | Centrally-Ducted | 38MURAQ18AB3* | CNPV*2417AL* | 58SP*A045V14**12 | 17700 | 16 | 10.5 | 8.5 | 18600 | 18800 | 101.1% | 2.26 | 12400 | R-410A
211258073 | 1.55 | Yes | Yes | CARRIER | HRCU-A-CB (Split System: Heat Pump with Remote Outdoor Unit-Air-Source) | Centrally-Ducted | 38MURAQ18AB3* | CNPV*3017AL* | 58SU*A040E17**12 | 18600 | 16.5 | 11 | 8.5 | 19000 | 18200 | 95.79% | 2.2 | 12700 | R-410A
216766870 | 1.98 | Yes | Yes | TRANE | HRCU-A-CB (Split System: Heat Pump with Remote Outdoor Unit-Air-Source) | Centrally-Ducted | 5TWX7024A1 | 5TXCB006AS3 | S9X2B060U4PSB | 23800 | 17.1 | 12.7 | 9 | 21800 | 17400 | 79.82% | 2.06 | 15400 | R-454B
214570449 | 2.03 | Yes | Yes | BRYANT HEATING AND COOLING SYSTEMS | HRCU-A-CB (Split System: Heat Pump with Remote Outdoor Unit-Air-Source) | Centrally-Ducted | 288BNV025*0**C* | CAP**3721AL*+UI | 935CB66100C21*** | 24400 | 16.5 | 11 | 8.5 | 21200 | 16600 | 78.3% | 2.04 | 20600 | R-410A
214570699 | 2 | Yes | Yes | BRYANT HEATING AND COOLING SYSTEMS | HRCU-A-CB (Split System: Heat Pump with Remote Outdoor Unit-Air-Source) | Centrally-Ducted | 288BNV025*0**C* | CAP**4821AL*+UI | 987MC60060C21*** | 24000 | 16.5 | 10.5 | 8.5 | 21000 | 16600 | 79.05% | 2 | 20400 | R-410A
213774551 | 2.02 | Yes | No | DAY & NIGHT | HRCU-A-CB (Split System: Heat Pump with Remote Outdoor Unit-Air-Source) | Centrally-Ducted | CVH825GKA3* | EHD4X42AAL+WALLCON | *96CTN1202422B* | 24200 | 16 | 10.5 | 8.1 | 21400 | 16600 | 77.57% | 2 | 20600 | R-410A
206133406 | 1.97 | Yes | No | HEIL | HRCU-A-CB (Split System: Heat Pump with Remote Outdoor Unit-Air-Source) | Centrally-Ducted | HVH825GKA2* | EA*4X36L21A*+WALLCON | *80CSU1002120A* | 23600 | 16.5 | 10.5 | 8.1 | 21400 | 16700 | 78.04% | 1.94 | 20800 | R-410A
211390916 | 2.78 | No | No | JOHNSON CONTROLS | HRCU-A-CB (Split System: Heat Pump with Remote Outdoor Unit-Air-Source) | Centrally-Ducted | HMH72B341 | XAHB36DBCN1 | TM8V060A12MP12 | 33400 | 16.5 | 9.5 | 8.1 | 33600 | 23800 | 70.83% | 2.02 | 25200 | R-410A
216764499 | 4.25 | Yes | No | TRANE | HRCU-A-C (Split System: Heat Pump with Remote Outdoor Unit with No Indoor Fan --Air Source) | Centrally-Ducted | 5TWX7060A1 | 5PX*D008AS3 |  | 51000 | 15.2 | 10 | 8.7 | 52000 | 39500 | 75.96% | 2.1 | 34800 | R-454B
214719769 | 2.83 | Yes | Yes | YORK | HRCU-A-CB (Split System: Heat Pump with Remote Outdoor Unit-Air-Source) | Centrally-Ducted | HH836E2S11 | CTU48C5XFS1+TXV | Y91E080C16SMPS1 | 34000 | 19 | 11 | 9 | 32600 | 25800 | 79.14% | 2 | 26400 | R-454B
216728037 | 1.93 | Yes | Yes | BRYANT HEATING AND COOLING SYSTEMS | HRCU-A-CB (Split System: Heat Pump with Remote Outdoor Unit-Air-Source) | Centrally-Ducted | 37MUHAQ24AA3 | FT5ANXB24L* |  | 23200 | 17 | 11 | 9 | 21400 | 19100 | 89.25% | 2 | 18000 | R-454B
215675603 | 3.96 | Yes | Yes | CARRIER | HRCU-A-CB (Split System: Heat Pump with Remote Outdoor Unit-Air-Source) | Centrally-Ducted | 27VNA048A*030* | CVAMA4921XMA*+UI | 59MN7C060C21**20 | 47500 | 18.5 | 10 | 9 | 50000 | 37200 | 74.4% | 1.98 | 47000 | R-454B
214572834 | 2.7 | Yes | Yes | DAY & NIGHT | HRCU-A-CB (Split System: Heat Pump with Remote Outdoor Unit-Air-Source) | Centrally-Ducted | CVH837GKA** | EA*4X48L24A*+WALLCON | *80CTL0702120B* | 32400 | 17.5 | 11 | 8.5 | 32400 | 25000 | 77.16% | 1.98 | 31400 | R-410A
214572934 | 2.73 | Yes | Yes | DAY & NIGHT | HRCU-A-CB (Split System: Heat Pump with Remote Outdoor Unit-Air-Source) | Centrally-Ducted | CVH837GKA** | EA*4X60L24A*+WALLCON | *97CMN0802120B* | 32800 | 17.5 | 11.5 | 8.5 | 31600 | 24800 | 78.48% | 2 | 31000 | R-410A
213613290 | 1.38 | Yes | Yes | Liberty Heating & Air Conditioning | HRCU-A-CB (Split System: Heat Pump with Remote Outdoor Unit-Air-Source) | Centrally-Ducted | ASZS601810A* | AHVE24BP1400B* |  | 16600 | 17.5 | 10.9 | 8.5 | 17400 | 13000 | 74.71% | 2.1 | 10800 | R-410A
214570444 | 2.03 | Yes | Yes | DAY & NIGHT | HRCU-A-CB (Split System: Heat Pump with Remote Outdoor Unit-Air-Source) | Centrally-Ducted | CVH825GKA3* | EA*4X37L21A*+WALLCON | *95CSU0802120B* | 24400 | 16.5 | 11 | 8.5 | 21200 | 16600 | 78.3% | 2.02 | 20600 | R-410A
214491924 | 1.38 | Yes | Yes | Liberty Heating & Air Conditioning | HRCU-A-CB (Split System: Heat Pump with Remote Outdoor Unit-Air-Source) | Centrally-Ducted | ASZS601810A* | CA*EA1818*4B* | G*VC800604B*A* | 16600 | 17.5 | 10.9 | 8.5 | 17400 | 13000 | 74.71% | 2.1 | 10800 | R-410A
216736082 | 1.9 | Yes | Yes | DAY & NIGHT | HRCU-A-CB (Split System: Heat Pump with Remote Outdoor Unit-Air-Source) | Centrally-Ducted | D5CUHAH24AAK | EA*5X37M21A* | *97VTN1002120A* | 22800 | 16.5 | 11 | 8.5 | 20400 | 18300 | 89.71% | 1.98 | 17400 | R-454B
216736155 | 1.87 | Yes | No | DAY & NIGHT | HRCU-A-CB (Split System: Heat Pump with Remote Outdoor Unit-Air-Source) | Centrally-Ducted | D5CUHAH24AAK | ESH5X24M12A* | *80MS(N,L)0701412A* | 22400 | 15.2 | 10.5 | 8.1 | 21200 | 19000 | 89.62% | 1.85 | 17800 | R-454B
216736532 | 1.87 | Yes | No | DAY & NIGHT | HRCU-A-CB (Split System: Heat Pump with Remote Outdoor Unit-Air-Source) | Centrally-Ducted | D5CUHAH24AAK | ESH5X24M12A* | *92MSN0801716A* | 22400 | 15.2 | 10.5 | 8.1 | 21200 | 19000 | 89.62% | 1.9 | 17800 | R-454B
213773830 | 2.02 | Yes | Yes | COMFORTMAKER | HRCU-A-CB (Split System: Heat Pump with Remote Outdoor Unit-Air-Source) | Centrally-Ducted | CVH825GKA3* | EA*4X48L24A*+WALLCON | *80CTL1352422B* | 24200 | 17 | 11 | 8.1 | 21000 | 16500 | 78.57% | 2.02 | 20400 | R-410A
211385884 | 2.78 | No | No | LUXAIRE | HRCU-A-CB (Split System: Heat Pump with Remote Outdoor Unit-Air-Source) | Centrally-Ducted | HMH72B341 | XAFC48FBCN1 | TMLE080C16MP11 | 33400 | 17 | 9.5 | 8.5 | 32200 | 23400 | 72.67% | 2.06 | 25200 | R-410A
211386229 | 2.83 | No | No | LUXAIRE | HRCU-A-CB (Split System: Heat Pump with Remote Outdoor Unit-Air-Source) | Centrally-Ducted | HMH72B341 | XAFD48FXXN1+TXV | TL9E080C16UH11 | 34000 | 16.5 | 9 | 8.5 | 32800 | 24200 | 73.78% | 2.08 | 25600 | R-410A
211386359 | 2.78 | No | No | LUXAIRE | HRCU-A-CB (Split System: Heat Pump with Remote Outdoor Unit-Air-Source) | Centrally-Ducted | HMH72B341 | XAHD48FXXN1+TXV | TL8E100C20UH11 | 33400 | 16 | 9.5 | 8.5 | 32000 | 23200 | 72.5% | 2.06 | 24800 | R-410A
211386822 | 2.7 | No | No | LUXAIRE | HRCU-A-CB (Split System: Heat Pump with Remote Outdoor Unit-Air-Source) | Centrally-Ducted | HMH72B341 | XAHC30CXXN1+TXV | TM9Y080C16MP11 | 32400 | 17.5 | 9.5 | 8.1 | 33000 | 23200 | 70.3% | 2 | 26200 | R-410A
211386904 | 2.67 | No | No | LUXAIRE | HRCU-A-CB (Split System: Heat Pump with Remote Outdoor Unit-Air-Source) | Centrally-Ducted | HMH72B341 | XAHC30CXXN1+TXV | TM9Y080B12MP11 | 32000 | 17 | 9 | 8.1 | 33400 | 23400 | 70.06% | 1.98 | 26200 | R-410A
213773220 | 2.02 | Yes | No | COMFORTMAKER | HRCU-A-CB (Split System: Heat Pump with Remote Outdoor Unit-Air-Source) | Centrally-Ducted | CVH825GKA3* | EA*4X37L17A*+WALLCON | *97CMN0801714B* | 24200 | 16 | 10.5 | 8.1 | 21400 | 16700 | 78.04% | 1.98 | 20800 | R-410A
213773770 | 2 | Yes | Yes | COMFORTMAKER | HRCU-A-CB (Split System: Heat Pump with Remote Outdoor Unit-Air-Source) | Centrally-Ducted | CVH825GKA3* | EA*4X48L21A*+WALLCON | *97CMN1002122B* | 24000 | 16.5 | 11 | 8.1 | 21000 | 16500 | 78.57% | 2.02 | 20400 | R-410A
214491923 | 1.38 | Yes | Yes | Liberty Heating & Air Conditioning | HRCU-A-CB (Split System: Heat Pump with Remote Outdoor Unit-Air-Source) | Centrally-Ducted | ASZS601810A* | CA*EA1818*4B* | G*VC800603B*A* | 16600 | 17.5 | 10.9 | 8.5 | 17400 | 13000 | 74.71% | 2.1 | 10800 | R-410A
214492048 | 1.38 | Yes | Yes | Liberty Heating & Air Conditioning | HRCU-A-CB (Split System: Heat Pump with Remote Outdoor Unit-Air-Source) | Centrally-Ducted | ASZS601810A* | CA*EA2422*4B*+MBVC1200**-1A* |  | 16600 | 17.5 | 10.9 | 8.5 | 17400 | 13000 | 74.71% | 2.1 | 10800 | R-410A
216057002 | 2.68 | Yes | Yes | TRANE | HRCU-A-CB (Split System: Heat Pump with Remote Outdoor Unit-Air-Source) | Centrally-Ducted | 5TWV8X36A1 | 5TAMXD04AV31 |  | 32200 | 18.1 | 10.5 | 8.5 | 33200 | 25200 | 75.9% | 2.1 | 31000 | R-454B
216057004 | 2.75 | Yes | Yes | TRANE | HRCU-A-CB (Split System: Heat Pump with Remote Outdoor Unit-Air-Source) | Centrally-Ducted | 5TWV8X36A1 | 5TAMXD05AV41 |  | 33000 | 17.1 | 10.5 | 8.5 | 33200 | 25200 | 75.9% | 2.1 | 31000 | R-454B
216679524 | 1.97 | Yes | Yes | COMFORTMAKER | HRCU-A-CB (Split System: Heat Pump with Remote Outdoor Unit-Air-Source) | Centrally-Ducted | DLCURAH24ABK | EN(A,D,W)4X36L17** | *97VTN0601716A* | 23600 | 16.5 | 10 | 9 | 25800 | 23600 | 91.47% | 1.76 | 18900 | R-410A
213773751 | 2 | Yes | No | DAY & NIGHT | HRCU-A-CB (Split System: Heat Pump with Remote Outdoor Unit-Air-Source) | Centrally-Ducted | CVH825GKA3* | EA*4X48L21A*+WALLCON | *97CMN0601714B* | 24000 | 16.5 | 10.5 | 8.1 | 21000 | 16600 | 79.05% | 2 | 20400 | R-410A
215932030 | 2.65 | Yes | Yes | DAY & NIGHT | HRCU-A-CB (Split System: Heat Pump with Remote Outdoor Unit-Air-Source) | Centrally-Ducted | C5H3V36*K*AAA* | EA*5X30M17A*+WALLCON | *96CTN0601714B* | 31800 | 19 | 10.5 | 9.5 | 34600 | 26600 | 76.88% | 2 | 30600 | R-454B
212982315 | 2.03 | Yes | Yes | AIRQUEST | HRCU-A-CB (Split System: Heat Pump with Remote Outdoor Unit-Air-Source) | Centrally-Ducted | DLCURAH24ABK | EA*4X37L21A* | *80MSU0401712A* | 24400 | 17 | 10 | 8.5 | 25200 | 21400 | 84.92% | 1.8 | 18400 | R-410A
214574158 | 2.77 | Yes | Yes | CARRIER | HRCU-A-CB (Split System: Heat Pump with Remote Outdoor Unit-Air-Source) | Centrally-Ducted | 25VNA837A*031* | CAP**6124AL*+UI | 59CU5B080C21**20 | 33200 | 17.5 | 11.5 | 8.5 | 32000 | 24800 | 77.5% | 2 | 31200 | R-410A
213773270 | 2.03 | Yes | Yes | COMFORTMAKER | HRCU-A-CB (Split System: Heat Pump with Remote Outdoor Unit-Air-Source) | Centrally-Ducted | CVH825GKA3* | EA*4X37L21A*+WALLCON | *80CTL0701716B* | 24400 | 16.5 | 11 | 8.1 | 21200 | 16600 | 78.3% | 2.02 | 20600 | R-410A
213773320 | 2.02 | Yes | No | COMFORTMAKER | HRCU-A-CB (Split System: Heat Pump with Remote Outdoor Unit-Air-Source) | Centrally-Ducted | CVH825GKA3* | EA*4X37L21A*+WALLCON | *97CMN0601714B* | 24200 | 16 | 10.5 | 8.1 | 21200 | 16700 | 78.77% | 2 | 20600 | R-410A
214571254 | 2.02 | Yes | Yes | DAY & NIGHT | HRCU-A-CB (Split System: Heat Pump with Remote Outdoor Unit-Air-Source) | Centrally-Ducted | CVH825GKA3* | EN(A,D,W)4X48L21**+WALLCON | *97CMN0802120B* | 24200 | 17 | 11.5 | 8.1 | 21200 | 16600 | 78.3% | 2.02 | 20600 | R-410A
216735872 | 1.92 | Yes | Yes | DAY & NIGHT | HRCU-A-CB (Split System: Heat Pump with Remote Outdoor Unit-Air-Source) | Centrally-Ducted | D5CUHAH24AAK | EA*5X37M21A* | *96VSN0601716B* | 23000 | 16.5 | 11 | 8.5 | 20600 | 18400 | 89.32% | 1.96 | 17500 | R-454B
216801861 | 2.72 | Yes | Yes | JOHNSON CONTROLS | HRCU-A-CB (Split System: Heat Pump with Remote Outdoor Unit-Air-Source) | Centrally-Ducted | HH836E2S11 | CTU48C5XFS1+TXV | Z8ET120C20LMPS1 | 32600 | 19 | 11.7 | 9 | 30200 | 23000 | 76.16% | 2 | 25400 | R-454B
213774710 | 2.02 | Yes | Yes | COMFORTMAKER | HRCU-A-CB (Split System: Heat Pump with Remote Outdoor Unit-Air-Source) | Centrally-Ducted | CVH825GKA3* | EHD4X48AAL+WALLCON | *96CTN1002122B* | 24200 | 16 | 11 | 8.1 | 21200 | 16600 | 78.3% | 2.02 | 20600 | R-410A
214239182 | 2.68 | Yes | Yes | TEMPSTAR | HRCU-A-CB (Split System: Heat Pump with Remote Outdoor Unit-Air-Source) | Centrally-Ducted | TVH837GKA2* | EN(A,D,W)4X48L21**+WALLCON | *80CTL0701716B* | 32200 | 17 | 11.5 | 8.1 | 32800 | 24800 | 75.61% | 1.94 | 31600 | R-410A
214239202 | 2.7 | Yes | Yes | TEMPSTAR | HRCU-A-CB (Split System: Heat Pump with Remote Outdoor Unit-Air-Source) | Centrally-Ducted | TVH837GKA2* | EN(A,D,W)4X48L21**+WALLCON | *80CTL0902120B* | 32400 | 17 | 11.7 | 8.1 | 32600 | 24600 | 75.46% | 1.96 | 31400 | R-410A
214239332 | 2.7 | Yes | Yes | TEMPSTAR | HRCU-A-CB (Split System: Heat Pump with Remote Outdoor Unit-Air-Source) | Centrally-Ducted | TVH837GKA2* | EN(A,D)4X48L24**+WALLCON | *97CMN1202422B* | 32400 | 17 | 11.5 | 8.1 | 32800 | 24600 | 75% | 1.94 | 31400 | R-410A
212983226 | 1.95 | Yes | No | TEMPSTAR | HRCU-A-CB (Split System: Heat Pump with Remote Outdoor Unit-Air-Source) | Centrally-Ducted | DLCURAH24ABK | EN(A,D)4X30L17** | *92MSN0401712A* | 23400 | 15.5 | 10 | 8.1 | 26200 | 24200 | 92.37% | 1.98 | 19200 | R-410A
216057016 | 4.46 | Yes | Yes | TRANE | HRCU-A-CB (Split System: Heat Pump with Remote Outdoor Unit-Air-Source) | Centrally-Ducted | 5TWV8X60A1 | 5TAMXD06AV41 |  | 53500 | 18.1 | 10.5 | 8.5 | 55500 | 39000 | 70.27% | 2 | 49000 | R-454B
211397261 | 2.8 | No | No | LUXAIRE | HRCU-A-CB (Split System: Heat Pump with Remote Outdoor Unit-Air-Source) | Centrally-Ducted | HMH72B341 | XAHD48FXXN1+TXV | TPLC100C16MP13 | 33600 | 16 | 9 | 8.5 | 32400 | 23800 | 73.46% | 2.06 | 25200 | R-410A
211397278 | 2.8 | No | No | LUXAIRE | HRCU-A-CB (Split System: Heat Pump with Remote Outdoor Unit-Air-Source) | Centrally-Ducted | HMH72B341 | XAHD48FXXN1+TXV | LPLC100C16MP13 | 33600 | 16 | 9 | 8.5 | 32400 | 23800 | 73.46% | 2.06 | 25200 | R-410A
211397378 | 2.8 | No | No | LUXAIRE | HRCU-A-CB (Split System: Heat Pump with Remote Outdoor Unit-Air-Source) | Centrally-Ducted | HMH72B341 | XAHC48FXXN1+TXV | TM8V080C16MP12 | 33600 | 16.5 | 9 | 8.5 | 32400 | 23800 | 73.46% | 2.06 | 25400 | R-410A
211397495 | 2.8 | No | No | LUXAIRE | HRCU-A-CB (Split System: Heat Pump with Remote Outdoor Unit-Air-Source) | Centrally-Ducted | HMH72B341 | XAHC48FBCN1 | TPLC100C16MP13 | 33600 | 16.5 | 9 | 8.5 | 32400 | 23800 | 73.46% | 2.06 | 25400 | R-410A
214573664 | 2.63 | Yes | Yes | DAY & NIGHT | HRCU-A-CB (Split System: Heat Pump with Remote Outdoor Unit-Air-Source) | Centrally-Ducted | CVH837GKA2* | EA*4X36L21A*+WALLCON | *96CTN0802120B* | 31600 | 17.5 | 11 | 8.1 | 32800 | 24200 | 73.78% | 1.86 | 31000 | R-410A
213780658 | 2.62 | Yes | No | AIRQUEST | HRCU-A-CB (Split System: Heat Pump with Remote Outdoor Unit-Air-Source) | Centrally-Ducted | HVH837GKA2* | EA*4X36L17A*+WALLCON | *80CTL0701716B* | 31400 | 16.5 | 10.5 | 8.1 | 33400 | 24400 | 73.05% | 1.82 | 31200 | R-410A
213780738 | 2.62 | Yes | No | AIRQUEST | HRCU-A-CB (Split System: Heat Pump with Remote Outdoor Unit-Air-Source) | Centrally-Ducted | HVH837GKA2* | EA*4X36L21A*+WALLCON | *80CTL0701716B* | 31400 | 16.5 | 10.5 | 8.1 | 33000 | 24400 | 73.94% | 1.84 | 31200 | R-410A
214573694 | 2.75 | Yes | Yes | DAY & NIGHT | HRCU-A-CB (Split System: Heat Pump with Remote Outdoor Unit-Air-Source) | Centrally-Ducted | CVH837GKA2* | EA*4X37L21A*+WALLCON | *95CSU1002122B* | 33000 | 17.5 | 11.5 | 8.5 | 32600 | 25000 | 76.69% | 2 | 31800 | R-410A
216735929 | 1.9 | Yes | Yes | DAY & NIGHT | HRCU-A-CB (Split System: Heat Pump with Remote Outdoor Unit-Air-Source) | Centrally-Ducted | D5CUHAH24AAK | EA*5X37M21A* | *95MSU0802120A* | 22800 | 16 | 11 | 8.5 | 20400 | 18300 | 89.71% | 1.98 | 17400 | R-454B
214491940 | 1.38 | Yes | Yes | Liberty Heating & Air Conditioning | HRCU-A-CB (Split System: Heat Pump with Remote Outdoor Unit-Air-Source) | Centrally-Ducted | ASZS601810A* | CA*EA2422*4B* | G*VC800604B*A* | 16600 | 17.5 | 10.9 | 8.5 | 17400 | 13000 | 74.71% | 2.1 | 10800 | R-410A
214573894 | 2.73 | Yes | Yes | DAY & NIGHT | HRCU-A-CB (Split System: Heat Pump with Remote Outdoor Unit-Air-Source) | Centrally-Ducted | CVH837GKA2* | EA*4X43L21A*+WALLCON | *97CMN0802120B* | 32800 | 17.5 | 11.5 | 8.5 | 32800 | 25200 | 76.83% | 2 | 31800 | R-410A
214573924 | 2.68 | Yes | Yes | DAY & NIGHT | HRCU-A-CB (Split System: Heat Pump with Remote Outdoor Unit-Air-Source) | Centrally-Ducted | CVH837GKA2* | EA*4X48L21A*+WALLCON | *95CSU0802120B* | 32200 | 17.5 | 11 | 8.5 | 32400 | 25000 | 77.16% | 1.98 | 31400 | R-410A
211386108 | 2.83 | No | No | LUXAIRE | HRCU-A-CB (Split System: Heat Pump with Remote Outdoor Unit-Air-Source) | Centrally-Ducted | HMH72B341 | XAFD48FXXN1+TXV | TL9E100C20UH11 | 34000 | 16 | 9.5 | 8.5 | 32400 | 23800 | 73.46% | 2.08 | 25400 | R-410A
214239382 | 2.73 | Yes | Yes | TEMPSTAR | HRCU-A-CB (Split System: Heat Pump with Remote Outdoor Unit-Air-Source) | Centrally-Ducted | TVH837GKA2* | EN(A,D,W)4X60L24**+WALLCON | *80CTL1352422B* | 32800 | 17.5 | 12 | 8.1 | 32200 | 24600 | 76.4% | 1.96 | 31200 | R-410A
214239402 | 2.73 | Yes | Yes | TEMPSTAR | HRCU-A-CB (Split System: Heat Pump with Remote Outdoor Unit-Air-Source) | Centrally-Ducted | TVH837GKA2* | EN(A,D,W)4X60L24**+WALLCON | *97CMN1202422B* | 32800 | 17.5 | 11.7 | 8.1 | 32200 | 24600 | 76.4% | 1.96 | 31200 | R-410A
213778988 | 2.73 | Yes | Yes | AIRQUEST | HRCU-A-CB (Split System: Heat Pump with Remote Outdoor Unit-Air-Source) | Centrally-Ducted | HVH837GKA** | EA*4X37L21A*+WALLCON | *95CSU0601716B* | 32800 | 17 | 11 | 8.5 | 33000 | 25200 | 76.36% | 1.96 | 31800 | R-410A
213779138 | 2.65 | Yes | Yes | AIRQUEST | HRCU-A-CB (Split System: Heat Pump with Remote Outdoor Unit-Air-Source) | Centrally-Ducted | HVH837GKA** | EA*4X42L21A*+WALLCON | *97CMN1002122B* | 31800 | 17 | 11 | 8.1 | 33000 | 24400 | 73.94% | 1.88 | 31200 | R-410A
214719768 | 2.87 | Yes | Yes | YORK | HRCU-A-CB (Split System: Heat Pump with Remote Outdoor Unit-Air-Source) | Centrally-Ducted | HH836E2S11 | CTU48C5XFS1+TXV | Y81E100C20SMPS1 | 34400 | 19 | 11 | 9 | 32000 | 25400 | 79.38% | 2 | 26000 | R-454B
215588371 | 4.33 | Yes | Yes | CARRIER | HRCU-A-CB (Split System: Heat Pump with Remote Outdoor Unit-Air-Source) | Centrally-Ducted | 27VNA154A*030* | CVAVA6024XMA*+UI | 59TN6C100C21**22 | 52000 | 19 | 11.5 | 8.1 | 52500 | 46500 | 88.57% | 1.85 | 48000 | R-454B
215588489 | 4.29 | Yes | Yes | CARRIER | HRCU-A-CB (Split System: Heat Pump with Remote Outdoor Unit-Air-Source) | Centrally-Ducted | 27VNA154A*030* | CVAMA6024XMA*+UI | 59TN7A080C21**20 | 51500 | 19 | 11.5 | 8.1 | 53000 | 47000 | 88.68% | 1.85 | 48000 | R-454B
215588521 | 4.33 | Yes | Yes | CARRIER | HRCU-A-CB (Split System: Heat Pump with Remote Outdoor Unit-Air-Source) | Centrally-Ducted | 27VNA154A*030* | CVAVA4924XMA*+UI | 59TN7A100C21**22 | 52000 | 19 | 11.5 | 8.1 | 52500 | 46500 | 88.57% | 1.85 | 48000 | R-454B
215932230 | 2.72 | Yes | Yes | DAY & NIGHT | HRCU-A-CB (Split System: Heat Pump with Remote Outdoor Unit-Air-Source) | Centrally-Ducted | C5H3V36*K*AAA* | EA*5X42M21A*+WALLCON | *80CTL0701716B* | 32600 | 19.5 | 11 | 9.5 | 35200 | 27000 | 76.7% | 2 | 31000 | R-454B
215932280 | 2.73 | Yes | Yes | DAY & NIGHT | HRCU-A-CB (Split System: Heat Pump with Remote Outdoor Unit-Air-Source) | Centrally-Ducted | C5H3V36*K*AAA* | EA*5X42M21A*+WALLCON | *95CSU1002122B* | 32800 | 20 | 11.5 | 9.5 | 34600 | 26600 | 76.88% | 2.02 | 30400 | R-454B
215932330 | 2.73 | Yes | Yes | DAY & NIGHT | HRCU-A-CB (Split System: Heat Pump with Remote Outdoor Unit-Air-Source) | Centrally-Ducted | C5H3V36*K*AAA* | EA*5X42M21A*+WALLCON | *97CMN1002122B* | 32800 | 20 | 11.5 | 9.5 | 34800 | 26600 | 76.44% | 2 | 30600 | R-454B
214242264 | 2 | Yes | Yes | TEMPSTAR | HRCU-A-CB (Split System: Heat Pump with Remote Outdoor Unit-Air-Source) | Centrally-Ducted | TVH825GKA3* | EN(A,D,W)4X48L21**+WALLCON | *95CSU0601716B* | 24000 | 16.5 | 11 | 8.1 | 21400 | 16600 | 77.57% | 2 | 20600 | R-410A
214242464 | 1.93 | Yes | No | TEMPSTAR | HRCU-A-CB (Split System: Heat Pump with Remote Outdoor Unit-Air-Source) | Centrally-Ducted | TVH825GKA2* | EN(A,D)4X24L17**+WALLCON | *95CSU0601716B* | 23200 | 15.5 | 10.5 | 8.1 | 22000 | 16900 | 76.82% | 1.92 | 21200 | R-410A
214240002 | 2.7 | Yes | Yes | TEMPSTAR | HRCU-A-CB (Split System: Heat Pump with Remote Outdoor Unit-Air-Source) | Centrally-Ducted | TVH837GKA** | EN(A,D)4X48L24**+WALLCON | *97CMN1002122B* | 32400 | 17 | 11.7 | 8.1 | 32600 | 24600 | 75.46% | 1.96 | 31400 | R-410A
214240052 | 2.73 | Yes | Yes | TEMPSTAR | HRCU-A-CB (Split System: Heat Pump with Remote Outdoor Unit-Air-Source) | Centrally-Ducted | TVH837GKA** | EN(A,D,W)4X60L24**+WALLCON | *80CTL1102120B* | 32800 | 17.5 | 12 | 8.1 | 32200 | 24600 | 76.4% | 1.96 | 31200 | R-410A
214389644 | 2.85 | Yes | Yes | Liberty Heating & Air Conditioning | HRCU-A-CB (Split System: Heat Pump with Remote Outdoor Unit-Air-Source) | Centrally-Ducted | ASZS60361EA* | CA*EA4830*4A*+MBVK16CP1X00A* |  | 34200 | 17.5 | 10 | 8.6 | 34200 | 29000 | 84.8% | 2 | 23000 | R-410A
214573044 | 2.75 | Yes | Yes | DAY & NIGHT | HRCU-A-CB (Split System: Heat Pump with Remote Outdoor Unit-Air-Source) | Centrally-Ducted | CVH837GKA** | EA*4X61L24A*+WALLCON | *97CMN0602120B* | 33000 | 18 | 11.5 | 8.5 | 32000 | 25000 | 78.12% | 1.98 | 31400 | R-410A
214573544 | 2.7 | Yes | Yes | DAY & NIGHT | HRCU-A-CB (Split System: Heat Pump with Remote Outdoor Unit-Air-Source) | Centrally-Ducted | CVH837GKA** | EN(A,D)4X48L24**+WALLCON | *96CTN0802120B* | 32400 | 17.5 | 11.5 | 8.5 | 32600 | 24800 | 76.07% | 1.98 | 31400 | R-410A
214595056 | 2.83 | Yes | Yes | FRASER-JOHNSTON | HRCU-A-CB (Split System: Heat Pump with Remote Outdoor Unit-Air-Source) | Centrally-Ducted | HH836E2S11 | CTM48C5CFS1 | Z8ES100C16SMPS1 | 34000 | 19 | 11 | 9 | 31600 | 25200 | 79.75% | 2 | 26000 | R-454B
216764058 | 4.38 | Yes | Yes | AMERICAN STANDARD | HRCU-A-CB (Split System: Heat Pump with Remote Outdoor Unit-Air-Source) | Centrally-Ducted | 5A6H7060A1 | 5PX*D010AS3 | S9V2C080U5PSC | 52500 | 16.5 | 11.2 | 9 | 51000 | 38500 | 75.49% | 2.2 | 33800 | R-454B
215670328 | 2.72 | No | No | HEIL | HRCU-A-CB (Split System: Heat Pump with Remote Outdoor Unit-Air-Source) | Centrally-Ducted | H5H0V36*K*AAA* | ESH5X48M12A*+WALLCON | *96CTN0401410B* | 32600 | 15.5 | 9 | 8.5 | 36000 | 25600 | 71.11% | 1.78 | 30800 | R-454B
213773705 | 2.02 | Yes | Yes | CARRIER | HRCU-A-CB (Split System: Heat Pump with Remote Outdoor Unit-Air-Source) | Centrally-Ducted | 25VNA825A*032* | CAP**4821AL*+UI | 58TN*B090C17**16 | 24200 | 17 | 11 | 8.1 | 20800 | 16600 | 79.81% | 2.02 | 20400 | R-410A
211387681 | 2.77 | No | No | LUXAIRE | HRCU-A-CB (Split System: Heat Pump with Remote Outdoor Unit-Air-Source) | Centrally-Ducted | HMH72B341 | XAHC36DXXN1+TXV | TM9V080B12MP12 | 33200 | 17 | 9.5 | 8.1 | 33200 | 23400 | 70.48% | 2.02 | 25000 | R-410A
213782145 | 2.72 | Yes | Yes | CARRIER | HRCU-A-CB (Split System: Heat Pump with Remote Outdoor Unit-Air-Source) | Centrally-Ducted | 25VNA837A*031* | CSPH*4812AL*+UI | 59MN7C100C21**22 | 32600 | 16.5 | 11 | 8.1 | 33000 | 24800 | 75.15% | 1.96 | 31400 | R-410A
213782175 | 2.72 | Yes | Yes | CARRIER | HRCU-A-CB (Split System: Heat Pump with Remote Outdoor Unit-Air-Source) | Centrally-Ducted | 25VNA837A*031* | CSPH*4812AL*+UI | 59TN6C080C17**14 | 32600 | 16.5 | 11 | 8.1 | 33000 | 25000 | 75.76% | 1.94 | 31600 | R-410A
213782195 | 2.72 | Yes | Yes | CARRIER | HRCU-A-CB (Split System: Heat Pump with Remote Outdoor Unit-Air-Source) | Centrally-Ducted | 25VNA837A*031* | CSPH*4812AL*+UI | 59TN6C120C24**22 | 32600 | 16.5 | 11 | 8.1 | 33000 | 24800 | 75.15% | 1.96 | 31400 | R-410A
213782295 | 2.73 | Yes | Yes | CARRIER | HRCU-A-CB (Split System: Heat Pump with Remote Outdoor Unit-Air-Source) | Centrally-Ducted | 25VNA837A*031* | CSPH*6012AL*+UI | 59MN7C080C17**14 | 32800 | 16.5 | 11 | 8.1 | 32600 | 25000 | 76.69% | 1.96 | 31400 | R-410A
213782345 | 2.75 | Yes | Yes | CARRIER | HRCU-A-CB (Split System: Heat Pump with Remote Outdoor Unit-Air-Source) | Centrally-Ducted | 25VNA837A*031* | CSPH*6012AL*+UI | 59TN6C100C21**22 | 33000 | 16.5 | 11.5 | 8.1 | 32200 | 24800 | 77.02% | 2 | 31200 | R-410A
213774601 | 2.02 | Yes | No | DAY & NIGHT | HRCU-A-CB (Split System: Heat Pump with Remote Outdoor Unit-Air-Source) | Centrally-Ducted | CVH825GKA3* | EHD4X48AAL+WALLCON | *80CTL0902120B* | 24200 | 16 | 10.5 | 8.1 | 21200 | 16600 | 78.3% | 2.02 | 20600 | R-410A
216767003 | 2.85 | Yes | Yes | TRANE | HRCU-A-CB (Split System: Heat Pump with Remote Outdoor Unit-Air-Source) | Centrally-Ducted | 5TWX7036A1 | 5PX*CD09AS3 | S8V2C100M5PCB | 34200 | 17 | 12 | 8.7 | 32400 | 24000 | 74.07% | 2.16 | 21200 | R-454B
214609020 | 3.71 | Yes | Yes | YORK | HRCU-A-CB (Split System: Heat Pump with Remote Outdoor Unit-Air-Source) | Centrally-Ducted | HH860E2S11 | CTM60C5CGS1 | Y91E080C20SMPS1 | 44500 | 18 | 12 | 9 | 45500 | 33400 | 73.41% | 2 | 32600 | R-454B
216785069 | 3.67 | Yes | Yes | FRASER-JOHNSTON | HRCU-A-CB (Split System: Heat Pump with Remote Outdoor Unit-Air-Source) | Centrally-Ducted | HH860E2S11 | CTM60C5CGS1 | Z8ES120C20LMPS1 | 44000 | 18 | 11.7 | 9 | 44500 | 33400 | 75.06% | 2 | 32800 | R-454B
214491937 | 1.38 | Yes | Yes | Liberty Heating & Air Conditioning | HRCU-A-CB (Split System: Heat Pump with Remote Outdoor Unit-Air-Source) | Centrally-Ducted | ASZS601810A* | CA*EA1818*4B* | G*VM970804CNB* | 16600 | 17.5 | 10.9 | 8.5 | 17400 | 13000 | 74.71% | 2.1 | 10800 | R-410A
214491946 | 1.38 | Yes | Yes | Liberty Heating & Air Conditioning | HRCU-A-CB (Split System: Heat Pump with Remote Outdoor Unit-Air-Source) | Centrally-Ducted | ASZS601810A* | CA*EA2422*4B* | G*VM970603BNB* | 16600 | 17.5 | 10.9 | 8.5 | 17400 | 13000 | 74.71% | 2.1 | 10800 | R-410A
216640216 | 1.53 | Yes | No | DAY & NIGHT | HRCU-A-CB (Split System: Heat Pump with Remote Outdoor Unit-Air-Source) | Centrally-Ducted | D5CUHAH18AAK | FTMA5X24L0B* |  | 18400 | 15.5 | 11.5 | 9.5 | 20400 | 18300 | 89.71% | 1.98 | 15400 | R-454B
213815233 | 2.78 | Yes | Yes | Liberty Heating & Air Conditioning | HRCU-A-CB (Split System: Heat Pump with Remote Outdoor Unit-Air-Source) | Centrally-Ducted | ASZV903610A* | CHPF3642C6C*+MBVB12BP1X00A*+TXV |  | 33400 | 18 | 11 | 8.2 | 34000 | 24400 | 71.76% | 1.8 | 21600 | R-410A
213779038 | 2.73 | Yes | Yes | AIRQUEST | HRCU-A-CB (Split System: Heat Pump with Remote Outdoor Unit-Air-Source) | Centrally-Ducted | HVH837GKA** | EA*4X37L21A*+WALLCON | *96CTN0801714B* | 32800 | 17 | 11 | 8.5 | 33000 | 25200 | 76.36% | 1.96 | 31800 | R-410A
215866710 | 4 | Yes | Yes | AI AIR CONDITIONING | HRCU-A-CB (Split System: Heat Pump with Remote Outdoor Unit-Air-Source) | Centrally-Ducted | AUO19-48N2-M3H | AUH2-48N2-DM3E |  | 48000 | 16.5 | 10.5 | 9.5 | 50000 | 46000 | 92% | 1.9 | 37000 | R-454B
213779088 | 2.65 | Yes | Yes | AIRQUEST | HRCU-A-CB (Split System: Heat Pump with Remote Outdoor Unit-Air-Source) | Centrally-Ducted | HVH837GKA** | EA*4X42L21A*+WALLCON | *80CTL0902120B* | 31800 | 17 | 11 | 8.1 | 32800 | 24200 | 73.78% | 1.88 | 31200 | R-410A
213779158 | 2.63 | Yes | No | AIRQUEST | HRCU-A-CB (Split System: Heat Pump with Remote Outdoor Unit-Air-Source) | Centrally-Ducted | HVH837GKA** | EA*4X42L21A*+WALLCON | *96CTN0801714B* | 31600 | 17 | 10.5 | 8.1 | 33000 | 24600 | 74.55% | 1.86 | 31400 | R-410A
213780838 | 2.63 | Yes | Yes | AIRQUEST | HRCU-A-CB (Split System: Heat Pump with Remote Outdoor Unit-Air-Source) | Centrally-Ducted | HVH837GKA2* | EA*4X36L21A*+WALLCON | *96CTN1002122B* | 31600 | 17 | 11 | 8.1 | 32800 | 24200 | 73.78% | 1.86 | 31000 | R-410A
213780888 | 2.75 | Yes | Yes | AIRQUEST | HRCU-A-CB (Split System: Heat Pump with Remote Outdoor Unit-Air-Source) | Centrally-Ducted | HVH837GKA2* | EA*4X37L21A*+WALLCON | *80CTL1102120B* | 33000 | 17 | 11.5 | 8.5 | 32800 | 25000 | 76.22% | 1.98 | 31600 | R-410A
213780288 | 2.72 | Yes | Yes | AIRQUEST | HRCU-A-CB (Split System: Heat Pump with Remote Outdoor Unit-Air-Source) | Centrally-Ducted | HVH837GKA** | EHD4X48AAL+WALLCON | *96CTN1202422B* | 32600 | 16.5 | 11 | 8.1 | 33000 | 24800 | 75.15% | 1.96 | 31400 | R-410A
212969968 | 1.48 | Yes | No | AIRQUEST | HRCU-A-CB (Split System: Heat Pump with Remote Outdoor Unit-Air-Source) | Centrally-Ducted | DLCURAH18ABK | EA*4X19L17A* | *80VSL0701716B* | 17800 | 16.5 | 10.5 | 8.1 | 17800 | 17900 | 100.6% | 2.16 | 12100 | R-410A
213780908 | 2.72 | Yes | Yes | AIRQUEST | HRCU-A-CB (Split System: Heat Pump with Remote Outdoor Unit-Air-Source) | Centrally-Ducted | HVH837GKA2* | EA*4X37L21A*+WALLCON | *97CMN0601714B* | 32600 | 16.5 | 11 | 8.1 | 33200 | 25400 | 76.51% | 1.94 | 32000 | R-410A
212969818 | 1.95 | Yes | No | AIRQUEST | HRCU-A-CB (Split System: Heat Pump with Remote Outdoor Unit-Air-Source) | Centrally-Ducted | DLCURAH24ABK | EN(A,D)4X30L14** | *80VSL0451412B* | 23400 | 17 | 10 | 8.1 | 25800 | 24400 | 94.57% | 2.04 | 19000 | R-410A
212970378 | 2.93 | No | No | AIRQUEST | HRCU-A-CB (Split System: Heat Pump with Remote Outdoor Unit-Air-Source) | Centrally-Ducted | DLCURAH36ABK | EA*4X36L21A* | *80VSL0701716B* | 35200 | 15.5 | 9.5 | 8.1 | 38500 | 35200 | 91.43% | 1.84 | 29600 | R-410A
212970885 | 1.53 | Yes | Yes | AIRQUEST | HRCU-A-CB (Split System: Heat Pump with Remote Outdoor Unit-Air-Source) | Centrally-Ducted | DLCURAH18ABK | EA*4X25L17A* | *80VTL0451412B* | 18300 | 16.5 | 11 | 8.5 | 18100 | 17600 | 97.24% | 2.14 | 12200 | R-410A
214243114 | 2.02 | Yes | Yes | TEMPSTAR | HRCU-A-CB (Split System: Heat Pump with Remote Outdoor Unit-Air-Source) | Centrally-Ducted | TVH825GKA2* | EN(A,D,W)4X48L21**+WALLCON | *80CTL0902120B* | 24200 | 17 | 11.5 | 8.1 | 21200 | 16600 | 78.3% | 2.02 | 20600 | R-410A
214238952 | 2.62 | Yes | Yes | TEMPSTAR | HRCU-A-CB (Split System: Heat Pump with Remote Outdoor Unit-Air-Source) | Centrally-Ducted | TVH837GKA2* | EN(A,D)4X36L21**+WALLCON | *96CTN1002122B* | 31400 | 16.5 | 11 | 8.1 | 33000 | 24000 | 72.73% | 1.82 | 31000 | R-410A
213815235 | 2.78 | Yes | Yes | Liberty Heating & Air Conditioning | HRCU-A-CB (Split System: Heat Pump with Remote Outdoor Unit-Air-Source) | Centrally-Ducted | ASZV903610A* | CHPF3743C6B*+MBVB12BP1X00A*+TXV |  | 33400 | 18 | 11 | 8.2 | 34000 | 24400 | 71.76% | 1.8 | 21600 | R-410A
214242444 | 1.93 | Yes | No | TEMPSTAR | HRCU-A-CB (Split System: Heat Pump with Remote Outdoor Unit-Air-Source) | Centrally-Ducted | TVH825GKA2* | EN(A,D)4X24L17**+WALLCON | *80CTL0701716B* | 23200 | 16 | 10.5 | 8.1 | 22000 | 16900 | 76.82% | 1.92 | 21200 | R-410A
214242474 | 1.93 | Yes | No | TEMPSTAR | HRCU-A-CB (Split System: Heat Pump with Remote Outdoor Unit-Air-Source) | Centrally-Ducted | TVH825GKA2* | EN(A,D)4X24L17**+WALLCON | *97CMN0601714B* | 23200 | 15.5 | 10.5 | 8.1 | 22200 | 16900 | 76.13% | 1.92 | 21200 | R-410A
214719752 | 2.78 | Yes | Yes | YORK | HRCU-A-CB (Split System: Heat Pump with Remote Outdoor Unit-Air-Source) | Centrally-Ducted | HH836E2S11 | CTU48C5XFS1+TXV | TPLC080C16MP13 | 33400 | 18 | 11 | 9 | 31600 | 25400 | 80.38% | 2 | 26000 | R-454B
213785460 | 2.82 | Yes | Yes | CARRIER | HRCU-A-CB (Split System: Heat Pump with Remote Outdoor Unit-Air-Source) | Centrally-Ducted | 25VNA436A*031* | CAP**4321AL*+UI | 58TN*B090C17**16 | 33800 | 19.5 | 12 | 9 | 36400 | 25600 | 70.33% | 2.04 | 30800 | R-410A
213785496 | 2.77 | Yes | Yes | CARRIER | HRCU-A-CB (Split System: Heat Pump with Remote Outdoor Unit-Air-Source) | Centrally-Ducted | 25VNA436A*031* | CAP**4821AL*+UI | 59MN7C100C21**22 | 33200 | 19.5 | 12 | 9 | 36400 | 25800 | 70.88% | 2.02 | 31000 | R-410A
213785544 | 2.82 | Yes | Yes | CARRIER | HRCU-A-CB (Split System: Heat Pump with Remote Outdoor Unit-Air-Source) | Centrally-Ducted | 25VNA436A*031* | CAP**6121AL*+UI | 59MN7C060C17**14 | 33800 | 19 | 11.7 | 9 | 36200 | 25400 | 70.17% | 1.98 | 30400 | R-410A
213772460 | 2.03 | Yes | No | COMFORTMAKER | HRCU-A-CB (Split System: Heat Pump with Remote Outdoor Unit-Air-Source) | Centrally-Ducted | CVH825GKA2* | EHD4X48AAL+WALLCON | *80CTL0901716B* | 24400 | 17 | 10.5 | 8.1 | 21200 | 16600 | 78.3% | 2.02 | 20600 | R-410A
213779608 | 2.73 | Yes | Yes | AIRQUEST | HRCU-A-CB (Split System: Heat Pump with Remote Outdoor Unit-Air-Source) | Centrally-Ducted | HVH837GKA** | EA*4X60L24A*+WALLCON | *96CTN1002122B* | 32800 | 17.5 | 11.5 | 8.1 | 31800 | 24600 | 77.36% | 1.98 | 30800 | R-410A
213779808 | 2.77 | Yes | Yes | AIRQUEST | HRCU-A-CB (Split System: Heat Pump with Remote Outdoor Unit-Air-Source) | Centrally-Ducted | HVH837GKA** | EA*4X61L24A*+WALLCON | *96CTN1202422B* | 33200 | 17.5 | 11.7 | 8.5 | 32000 | 24800 | 77.5% | 2 | 31000 | R-410A
213780928 | 2.75 | Yes | Yes | AIRQUEST | HRCU-A-CB (Split System: Heat Pump with Remote Outdoor Unit-Air-Source) | Centrally-Ducted | HVH837GKA2* | EA*4X37L21A*+WALLCON | *97CMN1002122B* | 33000 | 17 | 11.5 | 8.5 | 32600 | 25000 | 76.69% | 1.98 | 31600 | R-410A
216570956 | 2.93 | Yes | Yes | TRANE | HRCU-A-CB (Split System: Heat Pump with Remote Outdoor Unit-Air-Source) | Centrally-Ducted | 5TWV0X36A1 | 5PX*BD06AS3 | S8V2B080M4PCB | 35200 | 19.4 | 12 | 9.4 | 33800 | 25400 | 75.15% | 2.1 | 32400 | R-454B
216571024 | 2.82 | Yes | Yes | TRANE | HRCU-A-CB (Split System: Heat Pump with Remote Outdoor Unit-Air-Source) | Centrally-Ducted | 5TWV0X36A1 | 5TXCB004AS3 | S8V2A040M3PDB | 33800 | 19 | 12 | 9.7 | 31600 | 24800 | 78.48% | 2.1 | 31200 | R-454B
216571240 | 2.73 | Yes | Yes | TRANE | HRCU-A-CB (Split System: Heat Pump with Remote Outdoor Unit-Air-Source) | Centrally-Ducted | 5TWV8X36A1 | 5PX*B006AS3 | *UHMB060CCV3+LRP | 32800 | 18.1 | 10 | 8.5 | 33600 | 25800 | 76.79% | 2.1 | 31400 | R-454B
216571276 | 2.77 | Yes | Yes | TRANE | HRCU-A-CB (Split System: Heat Pump with Remote Outdoor Unit-Air-Source) | Centrally-Ducted | 5TWV8X36A1 | 5PX*CD09AS3 | S8V2C080M5PDB | 33200 | 18.1 | 10.5 | 8.5 | 32800 | 25200 | 76.83% | 2.1 | 30800 | R-454B
214243244 | 2.02 | Yes | Yes | TEMPSTAR | HRCU-A-CB (Split System: Heat Pump with Remote Outdoor Unit-Air-Source) | Centrally-Ducted | TVH825GKA2* | EN(A,D)4X48L24**+WALLCON | *97CMN1202422B* | 24200 | 17 | 11 | 8.1 | 21200 | 16600 | 78.3% | 2 | 20600 | R-410A
214242224 | 2 | Yes | Yes | TEMPSTAR | HRCU-A-CB (Split System: Heat Pump with Remote Outdoor Unit-Air-Source) | Centrally-Ducted | TVH825GKA3* | EN(A,D,W)4X48L21**+WALLCON | *80CTL0701716B* | 24000 | 17 | 11 | 8.1 | 21400 | 16600 | 77.57% | 2 | 20600 | R-410A
214242374 | 2.02 | Yes | Yes | TEMPSTAR | HRCU-A-CB (Split System: Heat Pump with Remote Outdoor Unit-Air-Source) | Centrally-Ducted | TVH825GKA3* | EN(A,D)4X48L24**+WALLCON | *97CMN1202422B* | 24200 | 17 | 11 | 8.1 | 21200 | 16600 | 78.3% | 2 | 20600 | R-410A
214491929 | 1.38 | Yes | Yes | Liberty Heating & Air Conditioning | HRCU-A-CB (Split System: Heat Pump with Remote Outdoor Unit-Air-Source) | Centrally-Ducted | ASZS601810A* | CA*EA1818*4B* | G*VC960803BNB* | 16600 | 17.5 | 10.9 | 8.5 | 17400 | 13000 | 74.71% | 2.1 | 10800 | R-410A
214492049 | 1.38 | Yes | Yes | Liberty Heating & Air Conditioning | HRCU-A-CB (Split System: Heat Pump with Remote Outdoor Unit-Air-Source) | Centrally-Ducted | ASZS601810A* | CA*EA2422*4B*+MBVC1600**-1A* |  | 16600 | 17.5 | 10.9 | 8.5 | 17400 | 13000 | 74.71% | 2.1 | 10800 | R-410A
216682985 | 1.95 | Yes | Yes | CARRIER | HRCU-A-CB (Split System: Heat Pump with Remote Outdoor Unit-Air-Source) | Centrally-Ducted | 38MURAQ24AB3* | CSPH*2412AL* | 59TP7A100V21**22 | 23400 | 16 | 10 | 9 | 26000 | 23800 | 91.54% | 1.86 | 19100 | R-410A
216682785 | 2.53 | No | No | CARRIER | HRCU-A-CB (Split System: Heat Pump with Remote Outdoor Unit-Air-Source) | Centrally-Ducted | 38MURAQ30AB3* | CAP**3721AL* | 59TP7A100V21**22 | 30400 | 15.2 | 9 | 9 | 33000 | 26000 | 78.79% | 1.75 | 23000 | R-410A
216057018 | 4.42 | Yes | Yes | TRANE | HRCU-A-CB (Split System: Heat Pump with Remote Outdoor Unit-Air-Source) | Centrally-Ducted | 5TWV8X60A1 | 5TAMXD07AV51 |  | 53000 | 18.1 | 10 | 8.5 | 54000 | 39000 | 72.22% | 1.9 | 48000 | R-454B
216765989 | 1.98 | Yes | Yes | AMERICAN STANDARD | HRCU-A-CB (Split System: Heat Pump with Remote Outdoor Unit-Air-Source) | Centrally-Ducted | 5A6H7024A1 | 5TXCB006AS3 | S8V2B080M4PCB | 23800 | 17.1 | 12.5 | 9 | 21800 | 17400 | 79.82% | 2.07 | 15500 | R-454B
213778858 | 2.63 | Yes | Yes | AIRQUEST | HRCU-A-CB (Split System: Heat Pump with Remote Outdoor Unit-Air-Source) | Centrally-Ducted | HVH837GKA** | EA*4X36L21A*+WALLCON | *80CTL1102120B* | 31600 | 17 | 11 | 8.1 | 32800 | 24200 | 73.78% | 1.86 | 31000 | R-410A
213778958 | 2.72 | Yes | Yes | AIRQUEST | HRCU-A-CB (Split System: Heat Pump with Remote Outdoor Unit-Air-Source) | Centrally-Ducted | HVH837GKA** | EA*4X37L21A*+WALLCON | *80CTL0901716B* | 32600 | 17 | 11 | 8.5 | 32800 | 25000 | 76.22% | 1.98 | 31800 | R-410A
213779058 | 2.63 | Yes | No | AIRQUEST | HRCU-A-CB (Split System: Heat Pump with Remote Outdoor Unit-Air-Source) | Centrally-Ducted | HVH837GKA** | EA*4X42L21A*+WALLCON | *80CTL0451712B* | 31600 | 16.5 | 10.5 | 8.1 | 33400 | 24800 | 74.25% | 1.84 | 31600 | R-410A
213779108 | 2.63 | Yes | No | AIRQUEST | HRCU-A-CB (Split System: Heat Pump with Remote Outdoor Unit-Air-Source) | Centrally-Ducted | HVH837GKA** | EA*4X42L21A*+WALLCON | *95CSU0601716B* | 31600 | 16.5 | 10.5 | 8.1 | 33000 | 24600 | 74.55% | 1.86 | 31400 | R-410A
213779278 | 2.73 | Yes | Yes | AIRQUEST | HRCU-A-CB (Split System: Heat Pump with Remote Outdoor Unit-Air-Source) | Centrally-Ducted | HVH837GKA** | EA*4X43L21A*+WALLCON | *80CTL0902120B* | 32800 | 17 | 11.5 | 8.5 | 32600 | 25000 | 76.69% | 1.98 | 31600 | R-410A
213779378 | 2.68 | Yes | Yes | AIRQUEST | HRCU-A-CB (Split System: Heat Pump with Remote Outdoor Unit-Air-Source) | Centrally-Ducted | HVH837GKA** | EA*4X48L21A*+WALLCON | *80CTL0701716B* | 32200 | 17 | 11 | 8.1 | 32600 | 25000 | 76.69% | 1.96 | 31400 | R-410A
214595011 | 4.46 | Yes | Yes | FRASER-JOHNSTON | HRCU-A-CB (Split System: Heat Pump with Remote Outdoor Unit-Air-Source) | Centrally-Ducted | HH860E2S11 | CTF60D5CJS1 | Z8ES130D20SMPS1 | 53500 | 19 | 11 | 9 | 54500 | 39000 | 71.56% | 2 | 37600 | R-454B
213785025 | 1.92 | Yes | Yes | CARRIER | HRCU-A-CB (Split System: Heat Pump with Remote Outdoor Unit-Air-Source) | Centrally-Ducted | 25VNA424A*031* | CAP**2417AL*+UI | 59TN6C080C17**14 | 23000 | 19.5 | 12.5 | 10 | 27000 | 20200 | 74.81% | 2.28 | 25200 | R-410A
213785109 | 1.98 | Yes | Yes | CARRIER | HRCU-A-CB (Split System: Heat Pump with Remote Outdoor Unit-Air-Source) | Centrally-Ducted | 25VNA424A*031* | CAP**3721AL*+UI | 58TN*B070C17**16 | 23800 | 20 | 13 | 10.5 | 26400 | 19800 | 75% | 2.52 | 24800 | R-410A
213785161 | 1.95 | Yes | Yes | CARRIER | HRCU-A-CB (Split System: Heat Pump with Remote Outdoor Unit-Air-Source) | Centrally-Ducted | 25VNA424A*031* | CAP**4224AL*+UI | 59TN6C120C24**22 | 23400 | 20 | 13 | 10 | 26600 | 19700 | 74.06% | 2.46 | 24800 | R-410A
211393079 | 2.7 | No | No | LUXAIRE | HRCU-A-CB (Split System: Heat Pump with Remote Outdoor Unit-Air-Source) | Centrally-Ducted | HMH72B341 | XAHC30CXXN1+TXV | TL9E080C16UH11 | 32400 | 17 | 9.5 | 8.1 | 33000 | 23200 | 70.3% | 2 | 26400 | R-410A
211393195 | 2.82 | No | No | LUXAIRE | HRCU-A-CB (Split System: Heat Pump with Remote Outdoor Unit-Air-Source) | Centrally-Ducted | HMH72B341 | XAFC36DXXN1+TXV | TL9E060B12UH11 | 33800 | 18 | 9.5 | 8.1 | 34000 | 24200 | 71.18% | 2.04 | 25600 | R-410A
211394049 | 2.78 | No | No | LUXAIRE | HRCU-A-CB (Split System: Heat Pump with Remote Outdoor Unit-Air-Source) | Centrally-Ducted | HMH72B341 | XAFD48FXXN1+TXV | TM9Y080C16MP11 | 33400 | 17.5 | 9.5 | 8.5 | 32400 | 23600 | 72.84% | 2.06 | 25400 | R-410A
211394276 | 2.78 | No | No | LUXAIRE | HRCU-A-CB (Split System: Heat Pump with Remote Outdoor Unit-Air-Source) | Centrally-Ducted | HMH72B341 | XAHD48FXXN1+TXV | TP9C120D20MP13 | 33400 | 16.5 | 9.5 | 8.5 | 32000 | 23200 | 72.5% | 2.06 | 24800 | R-410A
212970861 | 1.48 | Yes | Yes | AIRQUEST | HRCU-A-CB (Split System: Heat Pump with Remote Outdoor Unit-Air-Source) | Centrally-Ducted | DLCURAH18ABK | EA*4X24L14A* | *80VTL0451412B* | 17700 | 16.5 | 10.5 | 8.5 | 18600 | 19400 | 104.3% | 2.32 | 12500 | R-410A
212970945 | 1.45 | Yes | Yes | AIRQUEST | HRCU-A-CB (Split System: Heat Pump with Remote Outdoor Unit-Air-Source) | Centrally-Ducted | DLCURAH18ABK | EN(A,D)4X30L14** | *80VTL0451412B* | 17400 | 16.5 | 11 | 8.1 | 17900 | 18600 | 103.9% | 2.24 | 12200 | R-410A
214501066 | 1.92 | No | Yes | Liberty Heating & Air Conditioning | HRCU-A-CB (Split System: Heat Pump with Remote Outdoor Unit-Air-Source) | Centrally-Ducted | ASZS60241EA* | CA*EA2422*4B* | G*VC960803BNB* | 23000 | 17 | 10 | 8.6 | 23000 | 16100 | 70% | 2 | 16000 | R-410A
216057014 | 3.79 | Yes | Yes | TRANE | HRCU-A-CB (Split System: Heat Pump with Remote Outdoor Unit-Air-Source) | Centrally-Ducted | 5TWV8X48A1 | 5TAMXD07AV51 |  | 45500 | 18.1 | 10.5 | 8.5 | 44500 | 34400 | 77.3% | 2.1 | 41500 | R-454B
211386643 | 2.83 | No | No | LUXAIRE | HRCU-A-CB (Split System: Heat Pump with Remote Outdoor Unit-Air-Source) | Centrally-Ducted | HMH72B341 | XAUC48FXXN1+JMET12CS2N1+TXV |  | 34000 | 17.5 | 9.5 | 8.5 | 32600 | 23800 | 73.01% | 2.12 | 25400 | R-410A
214501077 | 1.92 | No | Yes | Liberty Heating & Air Conditioning | HRCU-A-CB (Split System: Heat Pump with Remote Outdoor Unit-Air-Source) | Centrally-Ducted | ASZS60241EA* | CA*EA3026*4B* | G*VC800604B*A* | 23000 | 17 | 10 | 8.6 | 23000 | 16100 | 70% | 2 | 16000 | R-410A
214501091 | 1.92 | No | Yes | Liberty Heating & Air Conditioning | HRCU-A-CB (Split System: Heat Pump with Remote Outdoor Unit-Air-Source) | Centrally-Ducted | ASZS60241EA* | CA*EA3026*4B* | G*VM970603BNB* | 23000 | 17 | 10 | 8.6 | 23000 | 16100 | 70% | 2 | 16000 | R-410A
213829749 | 3.75 | Yes | Yes | FRIEDRICH | HRCU-A-CB (Split System: Heat Pump with Remote Outdoor Unit-Air-Source) | Centrally-Ducted | FRP18AZ48AJVC | TCFZ6021SEAAM | FR801V0504A17UHU | 45000 | 19 | 12 | 8.5 | 44000 | 45500 | 103.4% | 1.9 | 45000 | R-410A
216453103 | 2.93 | Yes | Yes | TRANE | HRCU-A-CB (Split System: Heat Pump with Remote Outdoor Unit-Air-Source) | Centrally-Ducted | 5TWV0X36A1 | 5PX*B006AS3 | S8V2B060M4PCB | 35200 | 20 | 12.5 | 9.4 | 32200 | 25000 | 77.64% | 2.1 | 31600 | R-454B
216453121 | 2.85 | Yes | Yes | TRANE | HRCU-A-CB (Split System: Heat Pump with Remote Outdoor Unit-Air-Source) | Centrally-Ducted | 5TWV0X36A1 | 5TXCB004AS3 | S8V2B080M4PCB | 34200 | 19 | 12 | 9.7 | 31800 | 25000 | 78.62% | 2.1 | 31400 | R-454B
216643589 | 1.53 | Yes | No | COMFORTMAKER | HRCU-A-CB (Split System: Heat Pump with Remote Outdoor Unit-Air-Source) | Centrally-Ducted | D5CUHAH18AAK | EA*5X19M17A* | *80MSU0601716A* | 18300 | 15.5 | 11 | 9.5 | 20000 | 17800 | 89% | 2 | 14900 | R-454B
215931754 | 4.75 | Yes | Yes | CARRIER | HRCU-A-CB (Split System: Heat Pump with Remote Outdoor Unit-Air-Source) | Centrally-Ducted | 27VNA360A*030* | CAA**6124AM*+UI | 59MN7C100C21**22 | 57000 | 18.5 | 11.5 | 8.5 | 60500 | 46500 | 76.86% | 2.02 | 48000 | R-454B
213815236 | 2.78 | Yes | Yes | Liberty Heating & Air Conditioning | HRCU-A-CB (Split System: Heat Pump with Remote Outdoor Unit-Air-Source) | Centrally-Ducted | ASZV903610A* | CHPF3743C6B*+MBVB16CP1X00A*+TXV |  | 33400 | 18 | 11 | 8.2 | 34000 | 24400 | 71.76% | 1.8 | 21600 | R-410A
214595031 | 2.83 | Yes | Yes | FRASER-JOHNSTON | HRCU-A-CB (Split System: Heat Pump with Remote Outdoor Unit-Air-Source) | Centrally-Ducted | HH836E2S11 | CTF48C5CFS1 | Z8ES100C16SMPS1 | 34000 | 19 | 11 | 9 | 31600 | 25200 | 79.75% | 2 | 26000 | R-454B
214595081 | 2.87 | Yes | Yes | FRASER-JOHNSTON | HRCU-A-CB (Split System: Heat Pump with Remote Outdoor Unit-Air-Source) | Centrally-Ducted | HH836E2S11 | CTM48C5CFS1 | Z8ES080C16SMPS1 | 34400 | 19 | 11 | 9 | 32200 | 25400 | 78.88% | 2 | 26200 | R-454B
214242344 | 2.02 | Yes | Yes | TEMPSTAR | HRCU-A-CB (Split System: Heat Pump with Remote Outdoor Unit-Air-Source) | Centrally-Ducted | TVH825GKA3* | EN(A,D)4X48L24**+WALLCON | *80CTL1102120B* | 24200 | 17 | 11 | 8.1 | 21200 | 16500 | 77.83% | 2 | 20600 | R-410A
213785023 | 1.9 | Yes | Yes | CARRIER | HRCU-A-CB (Split System: Heat Pump with Remote Outdoor Unit-Air-Source) | Centrally-Ducted | 25VNA424A*031* | CAP**2417AL*+UI | 59TN6C060C17**14 | 22800 | 19.5 | 12 | 10 | 27200 | 20200 | 74.26% | 2.28 | 25400 | R-410A
213785087 | 1.92 | Yes | Yes | CARRIER | HRCU-A-CB (Split System: Heat Pump with Remote Outdoor Unit-Air-Source) | Centrally-Ducted | 25VNA424A*031* | CAP**3621AL*+UI | 58TN*B070C17**16 | 23000 | 20 | 12.5 | 10 | 26600 | 19900 | 74.81% | 2.4 | 25000 | R-410A
213785139 | 1.93 | Yes | Yes | CARRIER | HRCU-A-CB (Split System: Heat Pump with Remote Outdoor Unit-Air-Source) | Centrally-Ducted | 25VNA424A*031* | CAP**4221AL*+UI | 59MN7C060C17**14 | 23200 | 19.5 | 12.5 | 10 | 26800 | 19900 | 74.25% | 2.42 | 25000 | R-410A
213779288 | 2.75 | Yes | Yes | AIRQUEST | HRCU-A-CB (Split System: Heat Pump with Remote Outdoor Unit-Air-Source) | Centrally-Ducted | HVH837GKA** | EA*4X43L21A*+WALLCON | *80CTL1102120B* | 33000 | 17 | 11.5 | 8.5 | 32600 | 25000 | 76.69% | 1.98 | 31600 | R-410A
213779308 | 2.72 | Yes | Yes | AIRQUEST | HRCU-A-CB (Split System: Heat Pump with Remote Outdoor Unit-Air-Source) | Centrally-Ducted | HVH837GKA** | EA*4X43L21A*+WALLCON | *97CMN0601714B* | 32600 | 16.5 | 11 | 8.1 | 33000 | 25400 | 76.97% | 1.94 | 32000 | R-410A
213779388 | 2.7 | Yes | Yes | AIRQUEST | HRCU-A-CB (Split System: Heat Pump with Remote Outdoor Unit-Air-Source) | Centrally-Ducted | HVH837GKA** | EA*4X48L21A*+WALLCON | *80CTL0901716B* | 32400 | 17 | 11 | 8.1 | 32600 | 25000 | 76.69% | 1.96 | 31400 | R-410A
213779408 | 2.7 | Yes | Yes | AIRQUEST | HRCU-A-CB (Split System: Heat Pump with Remote Outdoor Unit-Air-Source) | Centrally-Ducted | HVH837GKA** | EA*4X48L21A*+WALLCON | *80CTL1102120B* | 32400 | 17 | 11 | 8.1 | 32400 | 24800 | 76.54% | 1.98 | 31200 | R-410A
213779508 | 2.7 | Yes | Yes | AIRQUEST | HRCU-A-CB (Split System: Heat Pump with Remote Outdoor Unit-Air-Source) | Centrally-Ducted | HVH837GKA** | EA*4X48L24A*+WALLCON | *80CTL1352422B* | 32400 | 17.5 | 11.5 | 8.5 | 32400 | 24800 | 76.54% | 1.98 | 31200 | R-410A
213779658 | 2.77 | Yes | Yes | AIRQUEST | HRCU-A-CB (Split System: Heat Pump with Remote Outdoor Unit-Air-Source) | Centrally-Ducted | HVH837GKA** | EA*4X61L21A*+WALLCON | *80CTL0902120B* | 33200 | 17.5 | 11.7 | 8.5 | 32000 | 24800 | 77.5% | 1.98 | 31000 | R-410A
215669918 | 2.82 | No | No | HEIL | HRCU-A-CB (Split System: Heat Pump with Remote Outdoor Unit-Air-Source) | Centrally-Ducted | H5H0V36*K*AAA* | ESH5X36M12A*+WALLCON | *96CTN1002122B* | 33800 | 16.5 | 9.5 | 8.5 | 35800 | 25400 | 70.95% | 1.76 | 30800 | R-454B
216683446 | 1.45 | Yes | No | CARRIER | HRCU-A-CB (Split System: Heat Pump with Remote Outdoor Unit-Air-Source) | Centrally-Ducted | 38MURAQ18AB3* | CSPH*2412AL* | 59TP7A120V24**22 | 17400 | 15.2 | 10 | 8.1 | 18100 | 18400 | 101.7% | 2.05 | 12300 | R-410A
213785145 | 1.95 | Yes | Yes | CARRIER | HRCU-A-CB (Split System: Heat Pump with Remote Outdoor Unit-Air-Source) | Centrally-Ducted | 25VNA424A*031* | CAP**4221AL*+UI | 59TN6C060C17**14 | 23400 | 20 | 12.5 | 10 | 26600 | 19900 | 74.81% | 2.42 | 25000 | R-410A
216056996 | 1.82 | Yes | Yes | TRANE | HRCU-A-CB (Split System: Heat Pump with Remote Outdoor Unit-Air-Source) | Centrally-Ducted | 5TWV8X24A1 | 5TAMXC03AV31 |  | 21800 | 18.1 | 11.5 | 8.5 | 23200 | 18500 | 79.74% | 2.2 | 22600 | R-454B
216801793 | 3.75 | Yes | Yes | FRASER-JOHNSTON | HRCU-A-CB (Split System: Heat Pump with Remote Outdoor Unit-Air-Source) | Centrally-Ducted | HH860E2S11 | CTU60C5XGS1+TXV | Z8ET100C16LMPS1 | 45000 | 17 | 11 | 9 | 45500 | 32600 | 71.65% | 2 | 34000 | R-454B
216801795 | 3.79 | Yes | Yes | FRASER-JOHNSTON | HRCU-A-CB (Split System: Heat Pump with Remote Outdoor Unit-Air-Source) | Centrally-Ducted | HH860E2S11 | CTU60C5XGS1+TXV | Z8ET100C20LMPS1 | 45500 | 17 | 11 | 9 | 46500 | 33400 | 71.83% | 2 | 35000 | R-454B
212969568 | 1.48 | Yes | Yes | AIRQUEST | HRCU-A-CB (Split System: Heat Pump with Remote Outdoor Unit-Air-Source) | Centrally-Ducted | DLCURAH18ABK | EN(A,D)4X24L14** | *80VSL0451412B* | 17700 | 16.5 | 11 | 8.5 | 18700 | 19100 | 102.1% | 2.3 | 12500 | R-410A
216679713 | 1.45 | Yes | Yes | HEIL | HRCU-A-CB (Split System: Heat Pump with Remote Outdoor Unit-Air-Source) | Centrally-Ducted | DLCURAH18ABK | EA*4X24L17A* | *97VTN0601716A* | 17400 | 16 | 10.5 | 8.5 | 18300 | 19100 | 104.4% | 2.18 | 12300 | R-410A
213774618 | 2.02 | Yes | No | AIRQUEST | HRCU-A-CB (Split System: Heat Pump with Remote Outdoor Unit-Air-Source) | Centrally-Ducted | HVH825GKA3* | EHD4X48AAL+WALLCON | *80CTL1352422B* | 24200 | 16 | 10.5 | 8.1 | 21200 | 16600 | 78.3% | 2 | 20600 | R-410A
213774668 | 2.02 | Yes | No | AIRQUEST | HRCU-A-CB (Split System: Heat Pump with Remote Outdoor Unit-Air-Source) | Centrally-Ducted | HVH825GKA3* | EHD4X48AAL+WALLCON | *97CMN1202422B* | 24200 | 16 | 10.5 | 8.1 | 21200 | 16600 | 78.3% | 2 | 20600 | R-410A
213774418 | 2.02 | Yes | No | AIRQUEST | HRCU-A-CB (Split System: Heat Pump with Remote Outdoor Unit-Air-Source) | Centrally-Ducted | HVH825GKA3* | EHD4X42AAL+WALLCON | *80CTL0901716B* | 24200 | 16 | 10.5 | 8.1 | 21200 | 16600 | 78.3% | 2 | 20600 | R-410A
213781425 | 2.7 | Yes | Yes | CARRIER | HRCU-A-CB (Split System: Heat Pump with Remote Outdoor Unit-Air-Source) | Centrally-Ducted | 25VNA837A*031* | CAP**4824AL*+UI | 59MN7C100C21**22 | 32400 | 17 | 11 | 8.5 | 32200 | 24800 | 77.02% | 1.98 | 31200 | R-410A
216453079 | 1.85 | Yes | Yes | TRANE | HRCU-A-CB (Split System: Heat Pump with Remote Outdoor Unit-Air-Source) | Centrally-Ducted | 5TWV0X24A1 | 5PX*B006AS3 | S8V2B080M4PCB | 22200 | 22 | 12 | 10 | 22600 | 18100 | 80.09% | 2.2 | 22000 | R-454B
214500338 | 1.38 | Yes | Yes | Liberty Heating & Air Conditioning | HRCU-A-CB (Split System: Heat Pump with Remote Outdoor Unit-Air-Source) | Centrally-Ducted | ASZS601810A* | CA*EA2422*4B*+MBVK16CP1X00A* |  | 16600 | 17.5 | 10.9 | 8.5 | 17400 | 13000 | 74.71% | 2.1 | 10800 | R-410A
214501088 | 1.92 | No | Yes | Liberty Heating & Air Conditioning | HRCU-A-CB (Split System: Heat Pump with Remote Outdoor Unit-Air-Source) | Centrally-Ducted | ASZS60241EA* | CA*EA3026*4B* | G*VC960804CNB* | 23000 | 17 | 10 | 8.6 | 23000 | 16100 | 70% | 2 | 16000 | R-410A
213780978 | 2.62 | Yes | No | AIRQUEST | HRCU-A-CB (Split System: Heat Pump with Remote Outdoor Unit-Air-Source) | Centrally-Ducted | HVH837GKA2* | EA*4X42L21A*+WALLCON | *80CTL0701716B* | 31400 | 17 | 10.5 | 8.1 | 33200 | 24400 | 73.49% | 1.86 | 31400 | R-410A
213781028 | 2.63 | Yes | No | AIRQUEST | HRCU-A-CB (Split System: Heat Pump with Remote Outdoor Unit-Air-Source) | Centrally-Ducted | HVH837GKA2* | EA*4X42L21A*+WALLCON | *97CMN0601714B* | 31600 | 16.5 | 10.5 | 8.1 | 33200 | 24600 | 74.1% | 1.84 | 31600 | R-410A
214501052 | 1.92 | No | Yes | Liberty Heating & Air Conditioning | HRCU-A-CB (Split System: Heat Pump with Remote Outdoor Unit-Air-Source) | Centrally-Ducted | ASZS60241EA* | CA*EA3026*4B*+MBVK16CP1X00A* |  | 23000 | 17 | 10 | 8.6 | 23000 | 16100 | 70% | 2 | 16000 | R-410A
214501053 | 1.92 | No | Yes | Liberty Heating & Air Conditioning | HRCU-A-CB (Split System: Heat Pump with Remote Outdoor Unit-Air-Source) | Centrally-Ducted | ASZS60241EA* | CA*EA2422*4B*+MBVC1200**-1A* |  | 23000 | 17 | 10 | 8.6 | 23000 | 16100 | 70% | 2 | 16000 | R-410A
213785680 | 2.77 | Yes | Yes | CARRIER | HRCU-A-CB (Split System: Heat Pump with Remote Outdoor Unit-Air-Source) | Centrally-Ducted | 25VNA436A*031* | CSPH*4212AL*+UI | 59CU5B060C17**16 | 33200 | 18 | 11.5 | 8.5 | 36800 | 26200 | 71.2% | 2.02 | 31400 | R-410A
213785710 | 2.8 | Yes | Yes | CARRIER | HRCU-A-CB (Split System: Heat Pump with Remote Outdoor Unit-Air-Source) | Centrally-Ducted | 25VNA436A*031* | CSPH*4812AL*+UI | 58TN*B135C24**22 | 33600 | 19 | 12 | 8.5 | 36600 | 25800 | 70.49% | 2.04 | 31000 | R-410A
214573804 | 2.65 | Yes | Yes | DAY & NIGHT | HRCU-A-CB (Split System: Heat Pump with Remote Outdoor Unit-Air-Source) | Centrally-Ducted | CVH837GKA2* | EA*4X42L24A*+WALLCON | *95CSU0802120B* | 31800 | 17 | 11 | 8.5 | 33000 | 24400 | 73.94% | 1.9 | 31200 | R-410A
214573904 | 2.75 | Yes | Yes | DAY & NIGHT | HRCU-A-CB (Split System: Heat Pump with Remote Outdoor Unit-Air-Source) | Centrally-Ducted | CVH837GKA2* | EA*4X43L21A*+WALLCON | *96CTN0802120B* | 33000 | 18.5 | 11.5 | 8.5 | 32600 | 25000 | 76.69% | 2 | 31600 | R-410A
213297500 | 2.8 | No | No | FRASER-JOHNSTON | HRCU-A-CB (Split System: Heat Pump with Remote Outdoor Unit-Air-Source) | Centrally-Ducted | HMH72B341 | XAFC48FBCN1 | Z8ET080C16LMPS1 | 33600 | 17.5 | 9.5 | 8.5 | 32800 | 23200 | 70.73% | 2.08 | 25000 | R-410A
213297530 | 2.83 | No | No | FRASER-JOHNSTON | HRCU-A-CB (Split System: Heat Pump with Remote Outdoor Unit-Air-Source) | Centrally-Ducted | HMH72B341 | XAHC36DBCN1 | Z8ES120C16SMPS1 | 34000 | 17.5 | 9.5 | 8.1 | 33400 | 24000 | 71.86% | 2.08 | 25200 | R-410A
213297575 | 2.78 | No | No | FRASER-JOHNSTON | HRCU-A-CB (Split System: Heat Pump with Remote Outdoor Unit-Air-Source) | Centrally-Ducted | HMH72B341 | XAHC36DBCN1 | Z8ES100B12LMPS1 | 33400 | 17.5 | 9.5 | 8.1 | 32800 | 23200 | 70.73% | 2.02 | 24800 | R-410A
213297950 | 2.83 | No | No | FRASER-JOHNSTON | HRCU-A-CB (Split System: Heat Pump with Remote Outdoor Unit-Air-Source) | Centrally-Ducted | HMH72B341 | XAFD48FBCN1 | Z8ES120C16SMPS1 | 34000 | 16.5 | 9.5 | 8.5 | 32800 | 23400 | 71.34% | 2.1 | 25200 | R-410A
213785173 | 2 | Yes | Yes | CARRIER | HRCU-A-CB (Split System: Heat Pump with Remote Outdoor Unit-Air-Source) | Centrally-Ducted | 25VNA424A*031* | CAP**4321AL*+UI | 59MN7C060C17**14 | 24000 | 19.5 | 13 | 10.5 | 26400 | 19900 | 75.38% | 2.5 | 24800 | R-410A
215869082 | 1.78 | Yes | Yes | TRANE | HRCU-A-CB (Split System: Heat Pump with Remote Outdoor Unit-Air-Source) | Centrally-Ducted | 5TWV8X24A1 | 5PX*B003AS3 | S9V2B060U4VSB+LRP | 21400 | 18.1 | 11.2 | 8.5 | 24400 | 18900 | 77.46% | 2.1 | 23600 | R-454B
213785191 | 1.93 | Yes | Yes | CARRIER | HRCU-A-CB (Split System: Heat Pump with Remote Outdoor Unit-Air-Source) | Centrally-Ducted | 25VNA424A*031* | CSPH*3012AL*+UI | 58TN*B090C17**16 | 23200 | 19 | 12.5 | 9 | 27000 | 20000 | 74.07% | 2.44 | 25000 | R-410A
213785205 | 1.92 | Yes | Yes | CARRIER | HRCU-A-CB (Split System: Heat Pump with Remote Outdoor Unit-Air-Source) | Centrally-Ducted | 25VNA424A*031* | CSPH*3012AL*+UI | 59TN6C040C14**10 | 23000 | 17 | 11.5 | 9.5 | 27200 | 20600 | 75.74% | 2.34 | 25600 | R-410A
216801790 | 2.73 | Yes | Yes | FRASER-JOHNSTON | HRCU-A-CB (Split System: Heat Pump with Remote Outdoor Unit-Air-Source) | Centrally-Ducted | HH836E2S11 | CTM48C5CFS1 | Z8ET120C20LMPS1 | 32800 | 19 | 11.7 | 9 | 30200 | 22800 | 75.5% | 2 | 25400 | R-454B
213785211 | 1.95 | Yes | Yes | CARRIER | HRCU-A-CB (Split System: Heat Pump with Remote Outdoor Unit-Air-Source) | Centrally-Ducted | 25VNA424A*031* | CSPH*3012AL*+UI | 59TN6C100C21**22 | 23400 | 19 | 12.5 | 10 | 26800 | 19900 | 74.25% | 2.44 | 25000 | R-410A
214574114 | 2.77 | Yes | Yes | DAY & NIGHT | HRCU-A-CB (Split System: Heat Pump with Remote Outdoor Unit-Air-Source) | Centrally-Ducted | CVH837GKA2* | EA*4X61L21A*+WALLCON | *95CSU1002122B* | 33200 | 18.5 | 11.5 | 8.5 | 31800 | 24800 | 77.99% | 2 | 31200 | R-410A
214574164 | 2.77 | Yes | Yes | DAY & NIGHT | HRCU-A-CB (Split System: Heat Pump with Remote Outdoor Unit-Air-Source) | Centrally-Ducted | CVH837GKA2* | EA*4X61L24A*+WALLCON | *95CSU0802120B* | 33200 | 17.5 | 11.5 | 8.5 | 32000 | 24800 | 77.5% | 2 | 31200 | R-410A
215588541 | 4.33 | Yes | Yes | CARRIER | HRCU-A-CB (Split System: Heat Pump with Remote Outdoor Unit-Air-Source) | Centrally-Ducted | 27VNA154A*030* | CVAVA6024XMA*+UI | 59TN7A120C24**22 | 52000 | 19 | 12 | 8.1 | 52500 | 46500 | 88.57% | 1.9 | 48000 | R-454B
215588557 | 4.42 | Yes | Yes | CARRIER | HRCU-A-CB (Split System: Heat Pump with Remote Outdoor Unit-Air-Source) | Centrally-Ducted | 27VNA154A*030* | CVAVA6124XMA*+UI | 59TN7A100C21**22 | 53000 | 19.5 | 12 | 8.5 | 53500 | 46500 | 86.92% | 1.95 | 48000 | R-454B
214501059 | 1.92 | No | Yes | Liberty Heating & Air Conditioning | HRCU-A-CB (Split System: Heat Pump with Remote Outdoor Unit-Air-Source) | Centrally-Ducted | ASZS60241EA* | CA*EA2422*4B* | G*VC800804C*A* | 23000 | 17 | 10 | 8.6 | 23000 | 16100 | 70% | 2 | 16000 | R-410A
215931580 | 4.63 | Yes | Yes | DAY & NIGHT | HRCU-A-CB (Split System: Heat Pump with Remote Outdoor Unit-Air-Source) | Centrally-Ducted | C5H3V60*K*AAA* | EA*5X60M24A*+WALLCON | *95CSU0802120B* | 55500 | 18 | 11 | 8.1 | 60500 | 46000 | 76.03% | 1.95 | 47000 | R-454B
213781615 | 2.77 | Yes | Yes | CARRIER | HRCU-A-CB (Split System: Heat Pump with Remote Outdoor Unit-Air-Source) | Centrally-Ducted | 25VNA837A*031* | CAP**6121AL*+UI | 59MN7C100C21**22 | 33200 | 17.5 | 11.7 | 8.5 | 32000 | 24800 | 77.5% | 1.98 | 31200 | R-410A
213782085 | 2.72 | Yes | Yes | CARRIER | HRCU-A-CB (Split System: Heat Pump with Remote Outdoor Unit-Air-Source) | Centrally-Ducted | 25VNA837A*031* | CSPH*4812AL*+UI | 58TN*B090C21**20 | 32600 | 16.5 | 11 | 8.1 | 33000 | 24800 | 75.15% | 1.96 | 31400 | R-410A
212971470 | 1.48 | Yes | Yes | AIRQUEST | HRCU-A-CB (Split System: Heat Pump with Remote Outdoor Unit-Air-Source) | Centrally-Ducted | DLCURAH18ABK | EA*4X30L17A* | *80VTL0701716B* | 17700 | 16.5 | 10.5 | 8.5 | 18200 | 18700 | 102.7% | 2.24 | 12300 | R-410A
212971481 | 1.46 | Yes | Yes | AIRQUEST | HRCU-A-CB (Split System: Heat Pump with Remote Outdoor Unit-Air-Source) | Centrally-Ducted | DLCURAH18ABK | EN(A,D)4X24L17** | *80VTL0701716B* | 17500 | 16 | 10.5 | 8.5 | 18500 | 19200 | 103.8% | 2.3 | 12400 | R-410A
212971679 | 2 | Yes | Yes | AIRQUEST | HRCU-A-CB (Split System: Heat Pump with Remote Outdoor Unit-Air-Source) | Centrally-Ducted | DLCURAH24ABK | EA*4X37L17A* | *80VTL0701716B* | 24000 | 17 | 10 | 8.5 | 25200 | 22000 | 87.3% | 1.84 | 18700 | R-410A
212970418 | 3.03 | Yes | Yes | AIRQUEST | HRCU-A-CB (Split System: Heat Pump with Remote Outdoor Unit-Air-Source) | Centrally-Ducted | DLCURAH36ABK | EA*4X43L21A* | *80VSL0701716B* | 36400 | 16 | 10 | 8.5 | 38500 | 35000 | 90.91% | 2.06 | 29200 | R-410A
212972233 | 2.97 | Yes | Yes | AIRQUEST | HRCU-A-CB (Split System: Heat Pump with Remote Outdoor Unit-Air-Source) | Centrally-Ducted | DLCURAH36ABK | EA*4X48L21A* | *80VTL0902120B* | 35600 | 16.5 | 10 | 8.5 | 37800 | 34600 | 91.53% | 2.02 | 29000 | R-410A
216453123 | 2.83 | Yes | Yes | TRANE | HRCU-A-CB (Split System: Heat Pump with Remote Outdoor Unit-Air-Source) | Centrally-Ducted | 5TWV0X36A1 | 5TXCB004AS3 | S8V2B060M4PCB | 34000 | 19.2 | 12 | 9.7 | 31400 | 25000 | 79.62% | 2.1 | 31400 | R-454B
213785045 | 1.93 | Yes | Yes | CARRIER | HRCU-A-CB (Split System: Heat Pump with Remote Outdoor Unit-Air-Source) | Centrally-Ducted | 25VNA424A*031* | CAP**3014AL*+UI | 58TN*B070C14**12 | 23200 | 19.5 | 12.5 | 10 | 26600 | 20000 | 75.19% | 2.36 | 25000 | R-410A
213785127 | 2.02 | Yes | Yes | CARRIER | HRCU-A-CB (Split System: Heat Pump with Remote Outdoor Unit-Air-Source) | Centrally-Ducted | 25VNA424A*031* | CAP**3721AL*+UI | 59TN6C100C21**22 | 24200 | 20 | 13 | 10.5 | 26400 | 19700 | 74.62% | 2.54 | 24600 | R-410A
213785259 | 1.98 | Yes | Yes | CARRIER | HRCU-A-CB (Split System: Heat Pump with Remote Outdoor Unit-Air-Source) | Centrally-Ducted | 25VNA424A*031* | CSPH*4212AL*+UI | 59MN7C060C17**14 | 23800 | 19 | 12.5 | 10 | 26600 | 19900 | 74.81% | 2.48 | 25000 | R-410A
213785261 | 1.98 | Yes | Yes | CARRIER | HRCU-A-CB (Split System: Heat Pump with Remote Outdoor Unit-Air-Source) | Centrally-Ducted | 25VNA424A*031* | CSPH*4212AL*+UI | 59MN7C080C17**14 | 23800 | 19 | 12.5 | 9.5 | 26600 | 19800 | 74.44% | 2.5 | 24800 | R-410A
213785402 | 2.82 | Yes | Yes | CARRIER | HRCU-A-CB (Split System: Heat Pump with Remote Outdoor Unit-Air-Source) | Centrally-Ducted | 25VNA436A*031* | CAP**3721AL*+UI | 58TN*B110C21**20 | 33800 | 19.5 | 12 | 9 | 36400 | 25600 | 70.33% | 2.04 | 30800 | R-410A
212970018 | 1.46 | Yes | Yes | AIRQUEST | HRCU-A-CB (Split System: Heat Pump with Remote Outdoor Unit-Air-Source) | Centrally-Ducted | DLCURAH18ABK | EN(A,D)4X30L17** | *80VSL0701716B* | 17500 | 16 | 11 | 8.1 | 18000 | 18600 | 103.3% | 2.24 | 12200 | R-410A
213771128 | 2.02 | Yes | No | AIRQUEST | HRCU-A-CB (Split System: Heat Pump with Remote Outdoor Unit-Air-Source) | Centrally-Ducted | HVH825GKA2* | EA*4X37L21A*+WALLCON | *80CTL0451712B* | 24200 | 16.5 | 10.5 | 8.1 | 21200 | 16700 | 78.77% | 2.02 | 20600 | R-410A
216057012 | 3.83 | Yes | Yes | TRANE | HRCU-A-CB (Split System: Heat Pump with Remote Outdoor Unit-Air-Source) | Centrally-Ducted | 5TWV8X48A1 | 5TAMXD06AV41 |  | 46000 | 18.1 | 10.5 | 8.5 | 45500 | 34800 | 76.48% | 2.1 | 42500 | R-454B
212970668 | 2.93 | Yes | No | AIRQUEST | HRCU-A-CB (Split System: Heat Pump with Remote Outdoor Unit-Air-Source) | Centrally-Ducted | DLCURAH36ABK | EA*4X42L24A* | *80VSL0902120B* | 35200 | 16 | 10 | 8.1 | 38500 | 35000 | 90.91% | 1.88 | 29400 | R-410A
214572894 | 2.73 | Yes | Yes | DAY & NIGHT | HRCU-A-CB (Split System: Heat Pump with Remote Outdoor Unit-Air-Source) | Centrally-Ducted | CVH837GKA** | EA*4X60L24A*+WALLCON | *80CTL0702120B* | 32800 | 17.5 | 11.5 | 8.5 | 31600 | 24800 | 78.48% | 1.98 | 31000 | R-410A
212971161 | 1.95 | Yes | Yes | AIRQUEST | HRCU-A-CB (Split System: Heat Pump with Remote Outdoor Unit-Air-Source) | Centrally-Ducted | DLCURAH24ABK | EA*4X30L17A* | *80VTL0451412B* | 23400 | 17 | 10 | 8.5 | 26200 | 24800 | 94.66% | 2.08 | 19100 | R-410A
215931594 | 4.58 | Yes | No | CARRIER | HRCU-A-CB (Split System: Heat Pump with Remote Outdoor Unit-Air-Source) | Centrally-Ducted | 27VNA360A*030* | CAA**6024AM*+UI | 59MN7C060C21**20 | 55000 | 17.5 | 10.5 | 8.1 | 61000 | 47000 | 77.05% | 1.95 | 48000 | R-454B
213779728 | 2.75 | Yes | Yes | AIRQUEST | HRCU-A-CB (Split System: Heat Pump with Remote Outdoor Unit-Air-Source) | Centrally-Ducted | HVH837GKA** | EA*4X61L21A*+WALLCON | *96CTN0801714B* | 33000 | 17 | 11 | 8.1 | 32000 | 25000 | 78.12% | 1.96 | 31400 | R-410A
213780198 | 2.72 | Yes | Yes | AIRQUEST | HRCU-A-CB (Split System: Heat Pump with Remote Outdoor Unit-Air-Source) | Centrally-Ducted | HVH837GKA** | EHD4X48AAL+WALLCON | *80CTL1352422B* | 32600 | 16.5 | 11 | 8.1 | 32600 | 24800 | 76.07% | 1.96 | 31400 | R-410A
213780748 | 2.63 | Yes | Yes | AIRQUEST | HRCU-A-CB (Split System: Heat Pump with Remote Outdoor Unit-Air-Source) | Centrally-Ducted | HVH837GKA2* | EA*4X36L21A*+WALLCON | *80CTL0901716B* | 31600 | 17 | 11 | 8.1 | 33000 | 24200 | 73.33% | 1.84 | 31000 | R-410A
213781418 | 2.7 | Yes | Yes | AIRQUEST | HRCU-A-CB (Split System: Heat Pump with Remote Outdoor Unit-Air-Source) | Centrally-Ducted | HVH837GKA2* | EA*4X48L24A*+WALLCON | *80CTL1352422B* | 32400 | 17.5 | 11.5 | 8.5 | 32400 | 24800 | 76.54% | 1.98 | 31200 | R-410A
216801868 | 3.79 | Yes | Yes | JOHNSON CONTROLS | HRCU-A-CB (Split System: Heat Pump with Remote Outdoor Unit-Air-Source) | Centrally-Ducted | HH860E2S11 | CTM60C5CGS1 | Z8ET100C20LMPS1 | 45500 | 17 | 11 | 9.5 | 46500 | 33400 | 71.83% | 2 | 35000 | R-454B
214397503 | 3.63 | Yes | Yes | FRASER-JOHNSTON | HRCU-A-CB (Split System: Heat Pump with Remote Outdoor Unit-Air-Source) | Centrally-Ducted | HH860E2S11 | CTF60C5CGS1 | TP9C080C16MP13 | 43500 | 17 | 11 | 9 | 44000 | 33600 | 76.36% | 2 | 32600 | R-454B
214397555 | 1.92 | Yes | Yes | FRASER-JOHNSTON | HRCU-A-CB (Split System: Heat Pump with Remote Outdoor Unit-Air-Source) | Centrally-Ducted | HH824E2S11 | CTM30B5ACS1 | TM8V080B12MP12 | 23000 | 17 | 12 | 9.5 | 23000 | 17900 | 77.83% | 2 | 18100 | R-454B
214397955 | 1.92 | Yes | Yes | FRASER-JOHNSTON | HRCU-A-CB (Split System: Heat Pump with Remote Outdoor Unit-Air-Source) | Centrally-Ducted | HH824E2S11 | CTF36B5ADS1 | TP9C060B12MP13 | 23000 | 18 | 12 | 9.5 | 23000 | 18800 | 81.74% | 2 | 18500 | R-454B
214398364 | 1.92 | Yes | Yes | FRASER-JOHNSTON | HRCU-A-CB (Split System: Heat Pump with Remote Outdoor Unit-Air-Source) | Centrally-Ducted | HH824E2S11 | CTF36B5ADS1 | TP9C080B12MP13 | 23000 | 18 | 12 | 9.5 | 23000 | 18400 | 80% | 2 | 18100 | R-454B
216801796 | 3.79 | Yes | Yes | FRASER-JOHNSTON | HRCU-A-CB (Split System: Heat Pump with Remote Outdoor Unit-Air-Source) | Centrally-Ducted | HH860E2S11 | CTM60C5CGS1 | Z8ET100C20LMPS1 | 45500 | 17 | 11 | 9.5 | 46500 | 33400 | 71.83% | 2 | 35000 | R-454B
216801797 | 3.71 | Yes | Yes | FRASER-JOHNSTON | HRCU-A-CB (Split System: Heat Pump with Remote Outdoor Unit-Air-Source) | Centrally-Ducted | HH860E2S11 | CTF60C5CGS1 | Z8ET120C20LMPS1 | 44500 | 19 | 12 | 9 | 44500 | 32000 | 71.91% | 2 | 33200 | R-454B
216801782 | 2.8 | Yes | Yes | FRASER-JOHNSTON | HRCU-A-CB (Split System: Heat Pump with Remote Outdoor Unit-Air-Source) | Centrally-Ducted | HH836E2S11 | CTM48C5CFS1 | Z8ET100C16LMPS1 | 33600 | 19 | 11.7 | 9 | 31200 | 23200 | 74.36% | 2 | 25800 | R-454B
216620168 | 3.92 | No | No | CARRIER | HRCU-A-CB (Split System: Heat Pump with Remote Outdoor Unit-Air-Source) | Centrally-Ducted | DLCURAH48ABK | 40MUAAQ48XA3 |  | 47000 | 15.6 | 8.2 | 9.4 | 50000 | 46000 | 92% | 1.9 | 36000 | R-410A
213785340 | 2.68 | Yes | Yes | CARRIER | HRCU-A-CB (Split System: Heat Pump with Remote Outdoor Unit-Air-Source) | Centrally-Ducted | 25VNA436A*031* | CAP**3617AL*+UI | 58TN*B090C17**16 | 32200 | 19 | 11.5 | 8.5 | 38500 | 27000 | 70.13% | 1.94 | 32600 | R-410A
216057000 | 2.68 | Yes | Yes | TRANE | HRCU-A-CB (Split System: Heat Pump with Remote Outdoor Unit-Air-Source) | Centrally-Ducted | 5TWV8X36A1 | 5TAMXC03AV31 |  | 32200 | 18.1 | 10.5 | 8.5 | 33600 | 25600 | 76.19% | 2 | 31600 | R-454B
216453117 | 2.83 | Yes | Yes | TRANE | HRCU-A-CB (Split System: Heat Pump with Remote Outdoor Unit-Air-Source) | Centrally-Ducted | 5TWV0X36A1 | 5TXCB004AS3 | S8V2B060M4PDB | 34000 | 19.2 | 12 | 9.7 | 31400 | 25000 | 79.62% | 2.1 | 31400 | R-454B
216453119 | 2.85 | Yes | Yes | TRANE | HRCU-A-CB (Split System: Heat Pump with Remote Outdoor Unit-Air-Source) | Centrally-Ducted | 5TWV0X36A1 | 5TXCB004AS3 | S8V2B080M4PDB | 34200 | 19 | 12 | 9.7 | 31800 | 25000 | 78.62% | 2.1 | 31400 | R-454B
211258087 | 1.5 | Yes | Yes | CARRIER | HRCU-A-CB (Split System: Heat Pump with Remote Outdoor Unit-Air-Source) | Centrally-Ducted | 38MURAQ18AB3* | CNPV*3017AL* | 59TP6B060V14**12 | 18000 | 16 | 11 | 8.5 | 18600 | 18400 | 98.92% | 2.22 | 12400 | R-410A
216681100 | 3.03 | Yes | No | AIRQUEST | HRCU-A-CB (Split System: Heat Pump with Remote Outdoor Unit-Air-Source) | Centrally-Ducted | DLCURAH36ABK | EHD4X42AAL | *97VTN0802120A* | 36400 | 15.5 | 10 | 8.5 | 38500 | 34600 | 89.87% | 1.8 | 29200 | R-410A
214389636 | 3.67 | Yes | Yes | Liberty Heating & Air Conditioning | HRCU-A-CB (Split System: Heat Pump with Remote Outdoor Unit-Air-Source) | Centrally-Ducted | ASZS60481EA* | AHVE60DP1400B* |  | 44000 | 17 | 10 | 8.6 | 44000 | 31000 | 70.45% | 2 | 28000 | R-410A
214397782 | 2.77 | Yes | Yes | FRASER-JOHNSTON | HRCU-A-CB (Split System: Heat Pump with Remote Outdoor Unit-Air-Source) | Centrally-Ducted | HH836E2S11 | CTF48C5CFS1 | TM9V080C16MP12 | 33200 | 18 | 11 | 9 | 31600 | 25400 | 80.38% | 2 | 26000 | R-454B
214398107 | 2.9 | Yes | Yes | FRASER-JOHNSTON | HRCU-A-CB (Split System: Heat Pump with Remote Outdoor Unit-Air-Source) | Centrally-Ducted | HH836E2S11 | CTF36C5CDS1+JMC16C2SN1 |  | 34800 | 19 | 11.7 | 9 | 32200 | 25800 | 80.12% | 2 | 28000 | R-454B
214398166 | 2.82 | Yes | Yes | FRASER-JOHNSTON | HRCU-A-CB (Split System: Heat Pump with Remote Outdoor Unit-Air-Source) | Centrally-Ducted | HH836E2S11 | CTM36C5CDS1 | TP9C100C16MP13 | 33800 | 18 | 11 | 8.5 | 31400 | 25800 | 82.17% | 2 | 28000 | R-454B
214398589 | 2.73 | Yes | Yes | FRASER-JOHNSTON | HRCU-A-CB (Split System: Heat Pump with Remote Outdoor Unit-Air-Source) | Centrally-Ducted | HH836E2S11 | CTM48C5CFS1 | TM9Y080C16MP11 | 32800 | 19 | 11 | 9 | 31200 | 25200 | 80.77% | 2 | 25800 | R-454B
214398609 | 2.83 | Yes | Yes | FRASER-JOHNSTON | HRCU-A-CB (Split System: Heat Pump with Remote Outdoor Unit-Air-Source) | Centrally-Ducted | HH836E2S11 | CTF48C5CFS1 | TL9E100C20UH11 | 34000 | 18 | 11 | 9 | 32000 | 25600 | 80% | 2 | 26200 | R-454B
216374755 | 2.78 | Yes | Yes | FRASER-JOHNSTON | HRCU-A-CB (Split System: Heat Pump with Remote Outdoor Unit-Air-Source) | Centrally-Ducted | HH836E2S11 | CTF48C5CFS1 | Z9ET100C16SMPS1 | 33400 | 19 | 11 | 9.5 | 31400 | 23800 | 75.8% | 2 | 27600 | R-454B
214574324 | 2.72 | Yes | Yes | DAY & NIGHT | HRCU-A-CB (Split System: Heat Pump with Remote Outdoor Unit-Air-Source) | Centrally-Ducted | CVH837GKA2* | EHD4X42AAL+WALLCON | *96CTN0802120B* | 32600 | 17.5 | 11 | 8.5 | 32800 | 24800 | 75.61% | 1.96 | 31600 | R-410A
214574374 | 2.72 | Yes | Yes | DAY & NIGHT | HRCU-A-CB (Split System: Heat Pump with Remote Outdoor Unit-Air-Source) | Centrally-Ducted | CVH837GKA2* | EHD4X48AAL+WALLCON | *97CMN0802120B* | 32600 | 17 | 11 | 8.5 | 32800 | 25000 | 76.22% | 1.98 | 31600 | R-410A
214574524 | 2.65 | Yes | Yes | DAY & NIGHT | HRCU-A-CB (Split System: Heat Pump with Remote Outdoor Unit-Air-Source) | Centrally-Ducted | CVH837GKA2* | EN(A,D,W)4X42L21**+WALLCON | *95CSU0802120B* | 31800 | 17 | 11 | 8.1 | 33000 | 24600 | 74.55% | 1.88 | 31400 | R-410A
214574674 | 2.7 | Yes | Yes | DAY & NIGHT | HRCU-A-CB (Split System: Heat Pump with Remote Outdoor Unit-Air-Source) | Centrally-Ducted | CVH837GKA2* | EN(A,D)4X48L24**+WALLCON | *97CMN0802120B* | 32400 | 17.5 | 11.5 | 8.5 | 32800 | 24800 | 75.61% | 1.96 | 31600 | R-410A
214574414 | 2.75 | Yes | Yes | DAY & NIGHT | HRCU-A-CB (Split System: Heat Pump with Remote Outdoor Unit-Air-Source) | Centrally-Ducted | CVH837GKA2* | EHD4X60AAL+WALLCON | *95CSU1002122B* | 33000 | 18 | 11.5 | 8.5 | 32000 | 24800 | 77.5% | 2.02 | 31200 | R-410A
214574564 | 2.65 | Yes | Yes | DAY & NIGHT | HRCU-A-CB (Split System: Heat Pump with Remote Outdoor Unit-Air-Source) | Centrally-Ducted | CVH837GKA2* | EN(A,D,W)4X42L21**+WALLCON | *96CTN0802120B* | 31800 | 17 | 11.5 | 8.1 | 33000 | 24400 | 73.94% | 1.9 | 31200 | R-410A
205750743 | 2.03 | Yes | Yes | HEIL | HRCU-A-CB (Split System: Heat Pump with Remote Outdoor Unit-Air-Source) | Centrally-Ducted | HVH825GKA2* | EA*4X37L21A*+WALLCON | *97CMN0602120A* | 24400 | 16.5 | 11 | 8.1 | 21200 | 16700 | 78.77% | 2.02 | 20600 | R-410A
212970368 | 2.92 | No | No | AIRQUEST | HRCU-A-CB (Split System: Heat Pump with Remote Outdoor Unit-Air-Source) | Centrally-Ducted | DLCURAH36ABK | EA*4X36L17A* | *80VSL0701716B* | 35000 | 15.5 | 9.5 | 8.1 | 38500 | 35200 | 91.43% | 1.82 | 29600 | R-410A
213781448 | 2.7 | Yes | Yes | AIRQUEST | HRCU-A-CB (Split System: Heat Pump with Remote Outdoor Unit-Air-Source) | Centrally-Ducted | HVH837GKA2* | EA*4X48L24A*+WALLCON | *96CTN1002122B* | 32400 | 17 | 11 | 8.5 | 32200 | 24800 | 77.02% | 1.98 | 31200 | R-410A
216643576 | 1.53 | Yes | No | DAY & NIGHT | HRCU-A-CB (Split System: Heat Pump with Remote Outdoor Unit-Air-Source) | Centrally-Ducted | D5CUHAH18AAK | EA*5X19M17A* | *80MSU0401712A* | 18400 | 15.5 | 11.5 | 9.5 | 20000 | 17700 | 88.5% | 2 | 14900 | R-454B
216643619 | 1.5 | Yes | No | DAY & NIGHT | HRCU-A-CB (Split System: Heat Pump with Remote Outdoor Unit-Air-Source) | Centrally-Ducted | D5CUHAH18AAK | EA*5X30M17A* | *80MSU0601716A* | 18000 | 15.2 | 11 | 9.5 | 20200 | 18200 | 90.1% | 1.92 | 15300 | R-454B
215932394 | 2.78 | Yes | Yes | CARRIER | HRCU-A-CB (Split System: Heat Pump with Remote Outdoor Unit-Air-Source) | Centrally-Ducted | 27VNA336A*030* | CAA**4821AM*+UI | 58CU*A100C21**20 | 33400 | 20 | 11.5 | 9.5 | 34600 | 26400 | 76.3% | 2.04 | 30400 | R-454B
216737280 | 1.88 | Yes | No | TEMPSTAR | HRCU-A-CB (Split System: Heat Pump with Remote Outdoor Unit-Air-Source) | Centrally-Ducted | D5CUHAH24AAK | ESH5X30M12A* | *80CTL0701716B* | 22600 | 16 | 10.5 | 8.1 | 21000 | 18900 | 90% | 1.85 | 17700 | R-454B
214229374 | 1.97 | Yes | Yes | TEMPSTAR | HRCU-A-CB (Split System: Heat Pump with Remote Outdoor Unit-Air-Source) | Centrally-Ducted | DLCURAH24ABK | EA*4X36L21A* | *80MSU0802120A* | 23600 | 17.5 | 10 | 8.5 | 25600 | 23400 | 91.41% | 1.94 | 18800 | R-410A
215869152 | 4.42 | Yes | Yes | TRANE | HRCU-A-CB (Split System: Heat Pump with Remote Outdoor Unit-Air-Source) | Centrally-Ducted | 5TWV8X60A1 | 5TXCD008AS3 | S9V2C100U5VSB+LRP | 53000 | 18.1 | 10 | 8.5 | 56000 | 40000 | 71.43% | 2 | 49000 | R-454B
214389744 | 2.85 | Yes | Yes | Liberty Heating & Air Conditioning | HRCU-A-CB (Split System: Heat Pump with Remote Outdoor Unit-Air-Source) | Centrally-Ducted | ASZS60361EA* | CA*EA6030*4A*+MBVC2000**-1A* |  | 34200 | 17.5 | 10 | 8.6 | 34200 | 30000 | 87.72% | 2 | 23000 | R-410A
213785372 | 2.68 | Yes | Yes | CARRIER | HRCU-A-CB (Split System: Heat Pump with Remote Outdoor Unit-Air-Source) | Centrally-Ducted | 25VNA436A*031* | CAP**3621AL*+UI | 59TN6C080C17**14 | 32200 | 18.5 | 11 | 8.5 | 38500 | 27000 | 70.13% | 1.94 | 32600 | R-410A
213297030 | 2.83 | No | No | FRASER-JOHNSTON | HRCU-A-CB (Split System: Heat Pump with Remote Outdoor Unit-Air-Source) | Centrally-Ducted | HMH72B341 | XAFC36DXXN1+TXV | Z9ES100C20SMPS1 | 34000 | 17.5 | 9.5 | 8.5 | 33400 | 24000 | 71.86% | 2.1 | 25400 | R-410A
213297155 | 2.67 | No | No | FRASER-JOHNSTON | HRCU-A-CB (Split System: Heat Pump with Remote Outdoor Unit-Air-Source) | Centrally-Ducted | HMH72B341 | XAHB30CXXN1+TXV | Z8ES100B12LMPS1 | 32000 | 17 | 9.5 | 8.1 | 32200 | 22600 | 70.19% | 2 | 25000 | R-410A
213297280 | 2.7 | No | No | FRASER-JOHNSTON | HRCU-A-CB (Split System: Heat Pump with Remote Outdoor Unit-Air-Source) | Centrally-Ducted | HMH72B341 | XAFB30CXXN1+TXV | Z9ES060B12SMPS1 | 32400 | 17 | 9.5 | 8.1 | 33000 | 23200 | 70.3% | 2.02 | 25600 | R-410A
213297330 | 2.72 | No | No | FRASER-JOHNSTON | HRCU-A-CB (Split System: Heat Pump with Remote Outdoor Unit-Air-Source) | Centrally-Ducted | HMH72B341 | XAHC30CXXN1+TXV | Z8ES120C16LMPS1 | 32600 | 17 | 9.5 | 8.5 | 32000 | 22600 | 70.62% | 2.04 | 25600 | R-410A
213297355 | 2.67 | No | No | FRASER-JOHNSTON | HRCU-A-CB (Split System: Heat Pump with Remote Outdoor Unit-Air-Source) | Centrally-Ducted | HMH72B341 | XAHC30CXXN1+TXV | Z8ES100B12SMPS1 | 32000 | 17.5 | 9.5 | 8.1 | 32200 | 22600 | 70.19% | 2 | 25000 | R-410A
213297405 | 2.65 | Yes | No | FRASER-JOHNSTON | HRCU-A-CB (Split System: Heat Pump with Remote Outdoor Unit-Air-Source) | Centrally-Ducted | HMH72B341 | XAHB30CXXN1+TXV | Z8ES040A12SMPS1 | 31800 | 17 | 10 | 8.1 | 32200 | 22600 | 70.19% | 2 | 25000 | R-410A
213297450 | 2.83 | No | No | FRASER-JOHNSTON | HRCU-A-CB (Split System: Heat Pump with Remote Outdoor Unit-Air-Source) | Centrally-Ducted | HMH72B341 | XAUB36DXXN1+TXV | Z9ET060B12SMPS1 | 34000 | 18.5 | 9.5 | 8.1 | 33400 | 24000 | 71.86% | 2.06 | 25400 | R-410A
213297480 | 2.83 | No | No | FRASER-JOHNSTON | HRCU-A-CB (Split System: Heat Pump with Remote Outdoor Unit-Air-Source) | Centrally-Ducted | HMH72B341 | XAUB36DXXN1+TXV | Z9ES060B12SMPS1 | 34000 | 17 | 9.5 | 8.1 | 33400 | 23800 | 71.26% | 2.04 | 25400 | R-410A
215869138 | 4.5 | Yes | Yes | TRANE | HRCU-A-CB (Split System: Heat Pump with Remote Outdoor Unit-Air-Source) | Centrally-Ducted | 5TWV8X60A1 | 5PX*D010AS3 | S9V2C080U5VSB+LRP | 54000 | 18.1 | 10 | 8.5 | 55500 | 39500 | 71.17% | 2 | 49000 | R-454B
216681805 | 2.98 | Yes | Yes | CARRIER | HRCU-A-CB (Split System: Heat Pump with Remote Outdoor Unit-Air-Source) | Centrally-Ducted | 38MURAQ36AB3* | CAP**4821AL* | 59TP7A100V21**20 | 35800 | 16.5 | 10 | 9 | 38000 | 34200 | 90% | 1.94 | 29000 | R-410A
216801801 | 4.5 | Yes | Yes | FRASER-JOHNSTON | HRCU-A-CB (Split System: Heat Pump with Remote Outdoor Unit-Air-Source) | Centrally-Ducted | HH860E2S11 | CTM60C5CHS1 | Z8ET120C20LMPS1 | 54000 | 19 | 12 | 9 | 54000 | 38500 | 71.3% | 2 | 36800 | R-454B
216453081 | 1.83 | Yes | Yes | TRANE | HRCU-A-CB (Split System: Heat Pump with Remote Outdoor Unit-Air-Source) | Centrally-Ducted | 5TWV0X24A1 | 5PX*BD06AS3 | S8V2B080M4PCB | 22000 | 21.4 | 11.7 | 10 | 23400 | 18100 | 77.35% | 2.2 | 22400 | R-454B
214573704 | 2.73 | Yes | Yes | DAY & NIGHT | HRCU-A-CB (Split System: Heat Pump with Remote Outdoor Unit-Air-Source) | Centrally-Ducted | CVH837GKA2* | EA*4X37L21A*+WALLCON | *97CMN0602120B* | 32800 | 17 | 11 | 8.5 | 33000 | 25400 | 76.97% | 1.98 | 32000 | R-410A
216453097 | 2.95 | Yes | Yes | TRANE | HRCU-A-CB (Split System: Heat Pump with Remote Outdoor Unit-Air-Source) | Centrally-Ducted | 5TWV0X36A1 | 5PX*B006AS3 | S8V2B080M4PDB | 35400 | 20 | 12.5 | 9.7 | 32600 | 25200 | 77.3% | 2.1 | 31800 | R-454B
215931924 | 2.53 | Yes | Yes | CARRIER | HRCU-A-CB (Split System: Heat Pump with Remote Outdoor Unit-Air-Source) | Centrally-Ducted | 27VNA336A*030* | CAA**2414AM*+UI | 59TN6C040C14**10 | 30400 | 17 | 10 | 9 | 35000 | 26800 | 76.57% | 1.9 | 30800 | R-454B
215931974 | 2.7 | Yes | Yes | CARRIER | HRCU-A-CB (Split System: Heat Pump with Remote Outdoor Unit-Air-Source) | Centrally-Ducted | 27VNA336A*030* | CAA**2517AM*+UI | 59TN6C040C14**10 | 32400 | 18 | 10.5 | 9 | 33800 | 26000 | 76.92% | 1.96 | 29800 | R-454B
214501086 | 1.92 | No | Yes | Liberty Heating & Air Conditioning | HRCU-A-CB (Split System: Heat Pump with Remote Outdoor Unit-Air-Source) | Centrally-Ducted | ASZS60241EA* | CA*EA3026*4B* | G*VS960603BUA* | 23000 | 17 | 10 | 8.6 | 23000 | 16100 | 70% | 2 | 16000 | R-410A
213771068 | 2.02 | Yes | No | AIRQUEST | HRCU-A-CB (Split System: Heat Pump with Remote Outdoor Unit-Air-Source) | Centrally-Ducted | HVH825GKA2* | EA*4X37L17A*+WALLCON | *95CSU0601716B* | 24200 | 16.5 | 10.5 | 8.1 | 21400 | 16700 | 78.04% | 2 | 20800 | R-410A
216801788 | 2.72 | Yes | Yes | FRASER-JOHNSTON | HRCU-A-CB (Split System: Heat Pump with Remote Outdoor Unit-Air-Source) | Centrally-Ducted | HH836E2S11 | CTF48C5CFS1 | Z8ET120C20LMPS1 | 32600 | 19 | 11.7 | 9 | 30200 | 23000 | 76.16% | 2 | 25400 | R-454B
213779708 | 2.77 | Yes | Yes | AIRQUEST | HRCU-A-CB (Split System: Heat Pump with Remote Outdoor Unit-Air-Source) | Centrally-Ducted | HVH837GKA** | EA*4X61L21A*+WALLCON | *97CMN1002122B* | 33200 | 17.5 | 11.7 | 8.5 | 32000 | 24800 | 77.5% | 1.98 | 31200 | R-410A
213779238 | 2.65 | Yes | Yes | AIRQUEST | HRCU-A-CB (Split System: Heat Pump with Remote Outdoor Unit-Air-Source) | Centrally-Ducted | HVH837GKA** | EA*4X42L24A*+WALLCON | *96CTN1202422B* | 31800 | 17 | 11 | 8.1 | 33000 | 24200 | 73.33% | 1.88 | 31200 | R-410A
213780108 | 2.7 | Yes | Yes | AIRQUEST | HRCU-A-CB (Split System: Heat Pump with Remote Outdoor Unit-Air-Source) | Centrally-Ducted | HVH837GKA** | EHD4X42AAL+WALLCON | *96CTN0801714B* | 32400 | 16 | 11 | 8.1 | 33000 | 24800 | 75.15% | 1.92 | 31600 | R-410A
213780358 | 2.75 | Yes | Yes | AIRQUEST | HRCU-A-CB (Split System: Heat Pump with Remote Outdoor Unit-Air-Source) | Centrally-Ducted | HVH837GKA** | EHD4X60AAL+WALLCON | *80CTL1352422B* | 33000 | 16.5 | 11.5 | 8.1 | 32200 | 24800 | 77.02% | 2 | 31200 | R-410A
213785404 | 2.8 | Yes | Yes | CARRIER | HRCU-A-CB (Split System: Heat Pump with Remote Outdoor Unit-Air-Source) | Centrally-Ducted | 25VNA436A*031* | CAP**3721AL*+UI | 59CU5B060C17**16 | 33600 | 19 | 11.7 | 9 | 36600 | 25800 | 70.49% | 2.02 | 31000 | R-410A
213785468 | 2.8 | Yes | Yes | CARRIER | HRCU-A-CB (Split System: Heat Pump with Remote Outdoor Unit-Air-Source) | Centrally-Ducted | 25VNA436A*031* | CAP**4321AL*+UI | 59MN7C060C17**14 | 33600 | 18.5 | 11.5 | 9 | 36800 | 26000 | 70.65% | 2.02 | 31000 | R-410A
216453137 | 3.02 | Yes | Yes | TRANE | HRCU-A-CB (Split System: Heat Pump with Remote Outdoor Unit-Air-Source) | Centrally-Ducted | 5TWV0X36A1 | 5TXCD010AS3 | S8V2D120M5PDB | 36200 | 20.8 | 13 | 10 | 32000 | 24600 | 76.88% | 2.2 | 31200 | R-454B
213785081 | 1.93 | Yes | Yes | CARRIER | HRCU-A-CB (Split System: Heat Pump with Remote Outdoor Unit-Air-Source) | Centrally-Ducted | 25VNA424A*031* | CAP**3617AL*+UI | 59TN6C060C17**14 | 23200 | 19.5 | 12.5 | 10 | 26800 | 20000 | 74.63% | 2.38 | 25000 | R-410A
213785147 | 1.95 | Yes | Yes | CARRIER | HRCU-A-CB (Split System: Heat Pump with Remote Outdoor Unit-Air-Source) | Centrally-Ducted | 25VNA424A*031* | CAP**4221AL*+UI | 59TN6C080C17**14 | 23400 | 20 | 13 | 10 | 26600 | 19800 | 74.44% | 2.44 | 24800 | R-410A
213785149 | 1.93 | Yes | Yes | CARRIER | HRCU-A-CB (Split System: Heat Pump with Remote Outdoor Unit-Air-Source) | Centrally-Ducted | 25VNA424A*031* | CAP**4221AL*+UI | 59TN6C100C21**22 | 23200 | 20 | 13 | 10 | 26600 | 19700 | 74.06% | 2.46 | 24800 | R-410A
213785165 | 1.98 | Yes | Yes | CARRIER | HRCU-A-CB (Split System: Heat Pump with Remote Outdoor Unit-Air-Source) | Centrally-Ducted | 25VNA424A*031* | CAP**4321AL*+UI | 58TN*B070C17**16 | 23800 | 20 | 13 | 10.5 | 26400 | 19800 | 75% | 2.52 | 24800 | R-410A
214397639 | 4.42 | Yes | Yes | FRASER-JOHNSTON | HRCU-A-CB (Split System: Heat Pump with Remote Outdoor Unit-Air-Source) | Centrally-Ducted | HH860E2S11 | CTF60D5CJS1 | TM9E120D20MP12 | 53000 | 18 | 11 | 9 | 55000 | 40000 | 72.73% | 2 | 38000 | R-454B
214398416 | 4.5 | Yes | Yes | FRASER-JOHNSTON | HRCU-A-CB (Split System: Heat Pump with Remote Outdoor Unit-Air-Source) | Centrally-Ducted | HH860E2S11 | CTF60D5CHS1 | TP9C120D20MP13 | 54000 | 19 | 11 | 9 | 54500 | 39500 | 72.48% | 2 | 37600 | R-454B
213297800 | 2.8 | Yes | Yes | FRASER-JOHNSTON | HRCU-A-CB (Split System: Heat Pump with Remote Outdoor Unit-Air-Source) | Centrally-Ducted | HMH72B341 | XAFC30CXXN1+TXV | Z8ES080C20SMPS1 | 33600 | 18 | 10 | 8.5 | 33000 | 23200 | 70.3% | 2.08 | 26400 | R-410A
214397221 | 2.78 | Yes | Yes | FRASER-JOHNSTON | HRCU-A-CB (Split System: Heat Pump with Remote Outdoor Unit-Air-Source) | Centrally-Ducted | HH836E2S11 | CTM48C5CFS1 | TL9E080C16UH11 | 33400 | 18 | 11 | 9 | 31600 | 25400 | 80.38% | 2 | 26000 | R-454B
214397303 | 2.88 | Yes | Yes | FRASER-JOHNSTON | HRCU-A-CB (Split System: Heat Pump with Remote Outdoor Unit-Air-Source) | Centrally-Ducted | HH836E2S11 | CTF36C5CDS1 | TM9E080C20MP12 | 34600 | 17 | 11 | 8.5 | 32600 | 26800 | 82.21% | 2 | 29000 | R-454B
214397389 | 2.87 | Yes | Yes | FRASER-JOHNSTON | HRCU-A-CB (Split System: Heat Pump with Remote Outdoor Unit-Air-Source) | Centrally-Ducted | HH836E2S11 | CTF48C5CFS1 | TM9E100C20MP12 | 34400 | 17 | 11 | 9 | 32400 | 25800 | 79.63% | 2 | 26400 | R-454B
214398423 | 4.5 | Yes | Yes | FRASER-JOHNSTON | HRCU-A-CB (Split System: Heat Pump with Remote Outdoor Unit-Air-Source) | Centrally-Ducted | HH860E2S11 | CTF60C5CHS1+JME16C2SN1 |  | 54000 | 19 | 12 | 9 | 53500 | 38500 | 71.96% | 2 | 36600 | R-454B
214397414 | 3.67 | Yes | Yes | FRASER-JOHNSTON | HRCU-A-CB (Split System: Heat Pump with Remote Outdoor Unit-Air-Source) | Centrally-Ducted | HH860E2S11 | CTF60D5CGS1 | TP9C120D20MP13 | 44000 | 18 | 11.7 | 9 | 44500 | 33400 | 75.06% | 2 | 32400 | R-454B
216571208 | 1.83 | Yes | Yes | TRANE | HRCU-A-CB (Split System: Heat Pump with Remote Outdoor Unit-Air-Source) | Centrally-Ducted | 5TWV8X24A1 | 5PX*B006AS3 | S8V2A040M3PCB | 22000 | 18.1 | 11.5 | 8.5 | 22800 | 18500 | 81.14% | 2.2 | 22600 | R-454B
214720033 | 3.63 | Yes | Yes | FRASER-JOHNSTON | HRCU-A-CB (Split System: Heat Pump with Remote Outdoor Unit-Air-Source) | Centrally-Ducted | HH860E2S11 | CTU60C5XGS1+TXV | TM9V080C16MP12 | 43500 | 17 | 11 | 9 | 44000 | 33600 | 76.36% | 2 | 32600 | R-454B
214719900 | 2.77 | Yes | Yes | FRASER-JOHNSTON | HRCU-A-CB (Split System: Heat Pump with Remote Outdoor Unit-Air-Source) | Centrally-Ducted | HH836E2S11 | CTU48C5XFS1+TXV | TP9C080C16MP13 | 33200 | 18 | 11 | 9 | 31600 | 25400 | 80.38% | 2 | 26000 | R-454B
214594981 | 2.85 | Yes | Yes | FRASER-JOHNSTON | HRCU-A-CB (Split System: Heat Pump with Remote Outdoor Unit-Air-Source) | Centrally-Ducted | HH836E2S11 | CTM48C5CFS1 | Z8ES080C20SMPS1 | 34200 | 19 | 11 | 9 | 32000 | 25400 | 79.38% | 2 | 26000 | R-454B
213785420 | 2.7 | No | Yes | CARRIER | HRCU-A-CB (Split System: Heat Pump with Remote Outdoor Unit-Air-Source) | Centrally-Ducted | 25VNA436A*031* | CAP**4221AL*+UI | 58TN*B070C17**16 | 32400 | 19 | 11.5 | 8.5 | 38000 | 26600 | 70% | 1.96 | 32200 | R-410A
213785245 | 1.98 | Yes | Yes | CARRIER | HRCU-A-CB (Split System: Heat Pump with Remote Outdoor Unit-Air-Source) | Centrally-Ducted | 25VNA424A*031* | CSPH*4212AL*+UI | 58TN*B045C17**12 | 23800 | 18.5 | 12.5 | 9 | 26600 | 19900 | 74.81% | 2.46 | 25000 | R-410A
216453087 | 1.8 | Yes | Yes | TRANE | HRCU-A-CB (Split System: Heat Pump with Remote Outdoor Unit-Air-Source) | Centrally-Ducted | 5TWV0X24A1 | 5TXCB003AS3 | S8V2B080M4PCB | 21600 | 20.6 | 11.5 | 10 | 24200 | 18300 | 75.62% | 2.1 | 23000 | R-454B
213785454 | 2.72 | Yes | Yes | CARRIER | HRCU-A-CB (Split System: Heat Pump with Remote Outdoor Unit-Air-Source) | Centrally-Ducted | 25VNA436A*031* | CAP**4224AL*+UI | 59TN6C120C24**22 | 32600 | 19 | 11.7 | 9 | 37800 | 26600 | 70.37% | 1.98 | 32000 | R-410A
213785536 | 2.85 | Yes | Yes | CARRIER | HRCU-A-CB (Split System: Heat Pump with Remote Outdoor Unit-Air-Source) | Centrally-Ducted | 25VNA436A*031* | CAP**6121AL*+UI | 58TN*B090C17**16 | 34200 | 19.5 | 12 | 9 | 35800 | 25200 | 70.39% | 2 | 30200 | R-410A
214242314 | 2 | Yes | Yes | TEMPSTAR | HRCU-A-CB (Split System: Heat Pump with Remote Outdoor Unit-Air-Source) | Centrally-Ducted | TVH825GKA3* | EN(A,D,W)4X48L21**+WALLCON | *96CTN0801714B* | 24000 | 17 | 11 | 8.1 | 21400 | 16600 | 77.57% | 2 | 20600 | R-410A
216801792 | 3.75 | Yes | Yes | FRASER-JOHNSTON | HRCU-A-CB (Split System: Heat Pump with Remote Outdoor Unit-Air-Source) | Centrally-Ducted | HH860E2S11 | CTF60C5CGS1 | Z8ET100C16LMPS1 | 45000 | 17 | 11 | 9 | 45500 | 32600 | 71.65% | 2 | 34000 | R-454B
206135996 | 2.7 | Yes | Yes | HEIL | HRCU-A-CB (Split System: Heat Pump with Remote Outdoor Unit-Air-Source) | Centrally-Ducted | HVH837GKA** | EHD4X42AAL+WALLCON | *80CSU1002120A* | 32400 | 16 | 11 | 8.1 | 33200 | 24800 | 74.7% | 1.94 | 31600 | R-410A
206136016 | 2.72 | Yes | Yes | HEIL | HRCU-A-CB (Split System: Heat Pump with Remote Outdoor Unit-Air-Source) | Centrally-Ducted | HVH837GKA** | EHD4X48AAL+WALLCON | *80CSU0601716A* | 32600 | 16.5 | 11 | 8.1 | 33200 | 25000 | 75.3% | 1.96 | 31600 | R-410A
216801787 | 2.75 | Yes | Yes | FRASER-JOHNSTON | HRCU-A-CB (Split System: Heat Pump with Remote Outdoor Unit-Air-Source) | Centrally-Ducted | HH836E2S11 | CTU48C5XFS1+TXV | Z8ET100C20LMPS1 | 33000 | 19 | 11.7 | 9 | 30600 | 23000 | 75.16% | 2 | 25600 | R-454B
213785636 | 2.75 | Yes | Yes | CARRIER | HRCU-A-CB (Split System: Heat Pump with Remote Outdoor Unit-Air-Source) | Centrally-Ducted | 25VNA436A*031* | CSPH*3612AL*+UI | 58TN*B070C14**12 | 33000 | 18 | 11 | 8.5 | 37200 | 26400 | 70.97% | 2 | 31800 | R-410A
214389642 | 1.92 | No | Yes | Liberty Heating & Air Conditioning | HRCU-A-CB (Split System: Heat Pump with Remote Outdoor Unit-Air-Source) | Centrally-Ducted | ASZS60241EA* | CA*EA3026*4A*+MBVK16CP1X00A* |  | 23000 | 17 | 10 | 8.6 | 23000 | 16100 | 70% | 2 | 16000 | R-410A
214389699 | 1.92 | No | Yes | Liberty Heating & Air Conditioning | HRCU-A-CB (Split System: Heat Pump with Remote Outdoor Unit-Air-Source) | Centrally-Ducted | ASZS60241EA* | CA*EA2422*4A*+MBVC1200**-1A* |  | 23000 | 17 | 10 | 8.6 | 23000 | 16100 | 70% | 2 | 16000 | R-410A
214389733 | 1.92 | No | Yes | Liberty Heating & Air Conditioning | HRCU-A-CB (Split System: Heat Pump with Remote Outdoor Unit-Air-Source) | Centrally-Ducted | ASZS60241EA* | CA*EA3026*4A* | G*VC960803BNB* | 23000 | 17 | 10 | 8.6 | 23000 | 16100 | 70% | 2 | 16000 | R-410A
216801780 | 2.73 | Yes | Yes | FRASER-JOHNSTON | HRCU-A-CB (Split System: Heat Pump with Remote Outdoor Unit-Air-Source) | Centrally-Ducted | HH836E2S11 | CTU48C5XFS1+TXV | Z8ET080C16LMPS1 | 32800 | 19 | 11.7 | 9 | 30200 | 22800 | 75.5% | 2 | 25400 | R-454B
216764578 | 1.92 | Yes | Yes | AMERICAN STANDARD | HRCU-A-CB (Split System: Heat Pump with Remote Outdoor Unit-Air-Source) | Centrally-Ducted | 5A6H7024A1 | 5TXCB004AS3 | S8X2B060M4PTC | 23000 | 17.1 | 12.5 | 9 | 21600 | 17100 | 79.17% | 2 | 15200 | R-454B
216801799 | 4.5 | Yes | Yes | FRASER-JOHNSTON | HRCU-A-CB (Split System: Heat Pump with Remote Outdoor Unit-Air-Source) | Centrally-Ducted | HH860E2S11 | CTF60C5CHS1 | Z8ET100C20LMPS1 | 54000 | 19 | 12 | 9 | 53500 | 38000 | 71.03% | 2 | 36600 | R-454B
214572504 | 2.62 | Yes | No | DAY & NIGHT | HRCU-A-CB (Split System: Heat Pump with Remote Outdoor Unit-Air-Source) | Centrally-Ducted | CVH837GKA** | EA*4X36L21A*+WALLCON | *97CMN0602120B* | 31400 | 17 | 10.5 | 8.1 | 33200 | 24400 | 73.49% | 1.84 | 31400 | R-410A
214572704 | 2.65 | Yes | Yes | DAY & NIGHT | HRCU-A-CB (Split System: Heat Pump with Remote Outdoor Unit-Air-Source) | Centrally-Ducted | CVH837GKA** | EA*4X42L24A*+WALLCON | *96CTN0802120B* | 31800 | 17.5 | 11 | 8.5 | 32800 | 24400 | 74.39% | 1.9 | 31200 | R-410A
213779298 | 2.73 | Yes | Yes | AIRQUEST | HRCU-A-CB (Split System: Heat Pump with Remote Outdoor Unit-Air-Source) | Centrally-Ducted | HVH837GKA** | EA*4X43L21A*+WALLCON | *95CSU0601716B* | 32800 | 17 | 11 | 8.5 | 33000 | 25200 | 76.36% | 1.96 | 31800 | R-410A
212971690 | 2.02 | Yes | Yes | AIRQUEST | HRCU-A-CB (Split System: Heat Pump with Remote Outdoor Unit-Air-Source) | Centrally-Ducted | DLCURAH24ABK | EA*4X37L21A* | *80VTL0701716B* | 24200 | 17.5 | 10 | 8.5 | 25200 | 21600 | 85.71% | 1.82 | 18700 | R-410A
212973194 | 2.02 | Yes | Yes | AIRQUEST | HRCU-A-CB (Split System: Heat Pump with Remote Outdoor Unit-Air-Source) | Centrally-Ducted | DLCURAH24ABK | EA*4X25L17A* | *96VSN0401712B* | 24200 | 16 | 10 | 8.5 | 25400 | 21800 | 85.83% | 1.8 | 18800 | R-410A
212974194 | 2.95 | Yes | No | AIRQUEST | HRCU-A-CB (Split System: Heat Pump with Remote Outdoor Unit-Air-Source) | Centrally-Ducted | DLCURAH36ABK | EA*4X48L24A* | *96VSN0802120B* | 35400 | 16.5 | 10 | 8.1 | 37800 | 34600 | 91.53% | 2 | 28800 | R-410A
212973544 | 2 | Yes | Yes | AIRQUEST | HRCU-A-CB (Split System: Heat Pump with Remote Outdoor Unit-Air-Source) | Centrally-Ducted | DLCURAH24ABK | EA*4X25L17A* | *96VSN0601412B* | 24000 | 17 | 10 | 8.5 | 25000 | 21800 | 87.2% | 1.82 | 18600 | R-410A
212974314 | 1.97 | Yes | Yes | AIRQUEST | HRCU-A-CB (Split System: Heat Pump with Remote Outdoor Unit-Air-Source) | Centrally-Ducted | DLCURAH24ABK | EA*4X36L21A* | *96VSN1002120B* | 23600 | 17 | 10 | 8.5 | 26200 | 24000 | 91.6% | 2 | 19000 | R-410A
212973044 | 1.45 | Yes | Yes | AIRQUEST | HRCU-A-CB (Split System: Heat Pump with Remote Outdoor Unit-Air-Source) | Centrally-Ducted | DLCURAH18ABK | EA*4X30L17A* | *96VSN0401712B* | 17400 | 16 | 10.5 | 8.5 | 18000 | 18800 | 104.4% | 2.24 | 12200 | R-410A
212975114 | 1.46 | Yes | No | AIRQUEST | HRCU-A-CB (Split System: Heat Pump with Remote Outdoor Unit-Air-Source) | Centrally-Ducted | DLCURAH18ABK | EN(A,D)4X24L17** | *96VTN0401712B* | 17500 | 15.5 | 10.5 | 8.5 | 18600 | 19200 | 103.2% | 2.3 | 12500 | R-410A
216735286 | 1.9 | Yes | No | DAY & NIGHT | HRCU-A-CB (Split System: Heat Pump with Remote Outdoor Unit-Air-Source) | Centrally-Ducted | D5CUHAH24AAK | EA*5X37M17A* | *96CTN0401410B* | 22800 | 15.2 | 10.5 | 8.5 | 20800 | 18600 | 89.42% | 1.96 | 17700 | R-454B
216736867 | 1.85 | Yes | No | DAY & NIGHT | HRCU-A-CB (Split System: Heat Pump with Remote Outdoor Unit-Air-Source) | Centrally-Ducted | D5CUHAH24AAK | ESH5X24M12A* | *96VTN0802120B* | 22200 | 15.2 | 10.5 | 8.1 | 21000 | 19000 | 90.48% | 1.9 | 17700 | R-454B
216801786 | 2.75 | Yes | Yes | FRASER-JOHNSTON | HRCU-A-CB (Split System: Heat Pump with Remote Outdoor Unit-Air-Source) | Centrally-Ducted | HH836E2S11 | CTF48C5CFS1 | Z8ET100C20LMPS1 | 33000 | 19 | 11.7 | 9 | 30600 | 23000 | 75.16% | 2 | 25600 | R-454B
212972401 | 2 | Yes | Yes | AIRQUEST | HRCU-A-CB (Split System: Heat Pump with Remote Outdoor Unit-Air-Source) | Centrally-Ducted | DLCURAH24ABK | EA*4X36L21A* | *80VTL1102122B* | 24000 | 17.5 | 10 | 8.5 | 26400 | 23200 | 87.88% | 1.94 | 19100 | R-410A
212972974 | 1.92 | Yes | Yes | AIRQUEST | HRCU-A-CB (Split System: Heat Pump with Remote Outdoor Unit-Air-Source) | Centrally-Ducted | DLCURAH24ABK | EN(A,D)4X24L17** | *96VSN0401410B* | 23000 | 16 | 10 | 8.5 | 27000 | 25600 | 94.81% | 2.12 | 19500 | R-410A
212973244 | 2.02 | Yes | Yes | AIRQUEST | HRCU-A-CB (Split System: Heat Pump with Remote Outdoor Unit-Air-Source) | Centrally-Ducted | DLCURAH24ABK | EA*4X37L21A* | *96VSN0401712B* | 24200 | 16.5 | 10 | 8.5 | 25400 | 21600 | 85.04% | 1.8 | 18900 | R-410A
212974094 | 2 | Yes | Yes | AIRQUEST | HRCU-A-CB (Split System: Heat Pump with Remote Outdoor Unit-Air-Source) | Centrally-Ducted | DLCURAH24ABK | EA*4X36L21A* | *96VSN0802120B* | 24000 | 17 | 10 | 8.5 | 26400 | 23400 | 88.64% | 1.94 | 19100 | R-410A
212969768 | 1.95 | Yes | Yes | AIRQUEST | HRCU-A-CB (Split System: Heat Pump with Remote Outdoor Unit-Air-Source) | Centrally-Ducted | DLCURAH24ABK | EA*4X30L17A* | *80VSL0451412B* | 23400 | 17 | 10 | 8.5 | 26200 | 24800 | 94.66% | 2.08 | 19100 | R-410A
212971245 | 1.97 | Yes | Yes | AIRQUEST | HRCU-A-CB (Split System: Heat Pump with Remote Outdoor Unit-Air-Source) | Centrally-Ducted | DLCURAH24ABK | EN(A,D,W)4X36L17** | *80VTL0451412B* | 23600 | 17 | 10.5 | 8.5 | 26200 | 24600 | 93.89% | 2.04 | 19100 | R-410A
211264710 | 1.52 | Yes | No | AIRQUEST | HRCU-A-CB (Split System: Heat Pump with Remote Outdoor Unit-Air-Source) | Centrally-Ducted | DLCURAH18ABK | EN(A,D)4X30L17** | OMV112K14A | 18200 | 15.5 | 11 | 8.5 | 18900 | 18400 | 97.35% | 2.2 | 12600 | R-410A
214501067 | 1.92 | No | Yes | Liberty Heating & Air Conditioning | HRCU-A-CB (Split System: Heat Pump with Remote Outdoor Unit-Air-Source) | Centrally-Ducted | ASZS60241EA* | CA*EA2422*4B* | G*VC960804CNB* | 23000 | 17 | 10 | 8.6 | 23000 | 16100 | 70% | 2 | 16000 | R-410A
213815237 | 2.82 | Yes | Yes | Liberty Heating & Air Conditioning | HRCU-A-CB (Split System: Heat Pump with Remote Outdoor Unit-Air-Source) | Centrally-Ducted | ASZV903610A* | CSCF3642N6D*+MBVB12BP1X00A*+TXV |  | 33800 | 18.5 | 11.5 | 8.2 | 34000 | 24400 | 71.76% | 1.8 | 21600 | R-410A
214574534 | 2.65 | Yes | Yes | DAY & NIGHT | HRCU-A-CB (Split System: Heat Pump with Remote Outdoor Unit-Air-Source) | Centrally-Ducted | CVH837GKA2* | EN(A,D,W)4X42L21**+WALLCON | *95CSU1002122B* | 31800 | 17 | 11.5 | 8.1 | 33000 | 24400 | 73.94% | 1.9 | 31400 | R-410A
216508738 | 2.75 | Yes | Yes | FRASER-JOHNSTON | HRCU-A-CB (Split System: Heat Pump with Remote Outdoor Unit-Air-Source) | Centrally-Ducted | HH836E2S11 | CTF30A5ADS1 | TM8E040A12MP11 | 33000 | 18 | 11 | 8.5 | 31000 | 25400 | 81.94% | 2 | 27200 | R-454B
213297035 | 2.83 | No | No | FRASER-JOHNSTON | HRCU-A-CB (Split System: Heat Pump with Remote Outdoor Unit-Air-Source) | Centrally-Ducted | HMH72B341 | XAFC36DBCN1 | Z9ES100C20SMPS1 | 34000 | 17.5 | 9.5 | 8.5 | 33400 | 24000 | 71.86% | 2.1 | 25400 | R-410A
213297285 | 2.7 | No | No | FRASER-JOHNSTON | HRCU-A-CB (Split System: Heat Pump with Remote Outdoor Unit-Air-Source) | Centrally-Ducted | HMH72B341 | XAUB30CXXN1+TXV | Z9ES060B12SMPS1 | 32400 | 17 | 9.5 | 8.1 | 33000 | 23200 | 70.3% | 2.02 | 25600 | R-410A
213297605 | 2.83 | No | No | FRASER-JOHNSTON | HRCU-A-CB (Split System: Heat Pump with Remote Outdoor Unit-Air-Source) | Centrally-Ducted | HMH72B341 | XAUB36DXXN1+TXV | Z8ES100B12LMPS1 | 34000 | 18 | 9.5 | 8.1 | 34000 | 24600 | 72.35% | 2.1 | 25800 | R-410A
213297920 | 2.8 | No | No | FRASER-JOHNSTON | HRCU-A-CB (Split System: Heat Pump with Remote Outdoor Unit-Air-Source) | Centrally-Ducted | HMH72B341 | XAFC30CXXN1+TXV | Z8ET080C16LMPS1 | 33600 | 18.5 | 9.5 | 8.5 | 33000 | 23200 | 70.3% | 2.08 | 26600 | R-410A
213298005 | 2.83 | No | No | FRASER-JOHNSTON | HRCU-A-CB (Split System: Heat Pump with Remote Outdoor Unit-Air-Source) | Centrally-Ducted | HMH72B341 | XAHC36DXXN1+TXV | Z8ES080C20LMPS1 | 34000 | 17.5 | 9.5 | 8.1 | 33400 | 23600 | 70.66% | 2.08 | 25000 | R-410A
214397701 | 2.83 | Yes | Yes | FRASER-JOHNSTON | HRCU-A-CB (Split System: Heat Pump with Remote Outdoor Unit-Air-Source) | Centrally-Ducted | HH836E2S11 | CTF36C5CDS1 | TMLE100C16MP11 | 34000 | 18 | 11 | 8.5 | 31600 | 25800 | 81.65% | 2 | 28000 | R-454B
214720203 | 3.67 | Yes | Yes | FRASER-JOHNSTON | HRCU-A-CB (Split System: Heat Pump with Remote Outdoor Unit-Air-Source) | Centrally-Ducted | HH860E2S11 | CTU60C5XGS1+TXV | TP9C100C20MP13 | 44000 | 18 | 11 | 9 | 45000 | 33800 | 75.11% | 2 | 33400 | R-454B
213779548 | 2.7 | Yes | Yes | AIRQUEST | HRCU-A-CB (Split System: Heat Pump with Remote Outdoor Unit-Air-Source) | Centrally-Ducted | HVH837GKA** | EA*4X48L24A*+WALLCON | *96CTN1202422B* | 32400 | 17 | 11 | 8.5 | 32400 | 24800 | 76.54% | 1.98 | 31200 | R-410A
216736417 | 1.85 | Yes | No | DAY & NIGHT | HRCU-A-CB (Split System: Heat Pump with Remote Outdoor Unit-Air-Source) | Centrally-Ducted | D5CUHAH24AAK | ESH5X24M12A* | *80VTL0451412B* | 22200 | 15.2 | 10.5 | 8.1 | 21000 | 19000 | 90.48% | 1.85 | 17700 | R-454B
214389638 | 2.85 | Yes | Yes | Liberty Heating & Air Conditioning | HRCU-A-CB (Split System: Heat Pump with Remote Outdoor Unit-Air-Source) | Centrally-Ducted | ASZS60361EA* | AHVE42CP1400B* |  | 34200 | 17.5 | 10 | 8.6 | 34200 | 29000 | 84.8% | 2 | 23000 | R-410A
214389721 | 1.92 | No | Yes | Liberty Heating & Air Conditioning | HRCU-A-CB (Split System: Heat Pump with Remote Outdoor Unit-Air-Source) | Centrally-Ducted | ASZS60241EA* | CA*EA3026*4A*+MBVC1600**-1A* |  | 23000 | 17 | 10 | 8.6 | 23000 | 16100 | 70% | 2 | 16000 | R-410A
214398019 | 4.46 | Yes | Yes | FRASER-JOHNSTON | HRCU-A-CB (Split System: Heat Pump with Remote Outdoor Unit-Air-Source) | Centrally-Ducted | HH860E2S11 | CTF60C5CHS1 | TMLE080C20MP11 | 53500 | 19 | 11 | 8.5 | 55000 | 39000 | 70.91% | 2 | 37400 | R-454B
216571140 | 3.75 | Yes | Yes | TRANE | HRCU-A-CB (Split System: Heat Pump with Remote Outdoor Unit-Air-Source) | Centrally-Ducted | 5TWV0X48A1 | 5TXCD010AS3 | S8V2C080M5PCB | 45000 | 20 | 12 | 9.7 | 47000 | 33600 | 71.49% | 2.1 | 42500 | R-454B
214389728 | 1.92 | No | Yes | Liberty Heating & Air Conditioning | HRCU-A-CB (Split System: Heat Pump with Remote Outdoor Unit-Air-Source) | Centrally-Ducted | ASZS60241EA* | CA*EA3026*4A* | G*VS800805CUA* | 23000 | 17 | 10 | 8.6 | 23000 | 16100 | 70% | 2 | 16000 | R-410A
214574554 | 2.65 | Yes | Yes | DAY & NIGHT | HRCU-A-CB (Split System: Heat Pump with Remote Outdoor Unit-Air-Source) | Centrally-Ducted | CVH837GKA2* | EN(A,D,W)4X42L21**+WALLCON | *97CMN0802120B* | 31800 | 17 | 11 | 8.1 | 33000 | 24400 | 73.94% | 1.88 | 31400 | R-410A
214389762 | 3.67 | Yes | Yes | Liberty Heating & Air Conditioning | HRCU-A-CB (Split System: Heat Pump with Remote Outdoor Unit-Air-Source) | Centrally-Ducted | ASZS60481EA* | AHVE60DP0400A* |  | 44000 | 17 | 10 | 8.6 | 44000 | 31000 | 70.45% | 2 | 28000 | R-410A
213781178 | 2.75 | Yes | Yes | AIRQUEST | HRCU-A-CB (Split System: Heat Pump with Remote Outdoor Unit-Air-Source) | Centrally-Ducted | HVH837GKA2* | EA*4X43L21A*+WALLCON | *80CTL0901716B* | 33000 | 17 | 11 | 8.5 | 32800 | 25000 | 76.22% | 1.98 | 31600 | R-410A
206771938 | 2.68 | Yes | Yes | HEIL | HRCU-A-CB (Split System: Heat Pump with Remote Outdoor Unit-Air-Source) | Centrally-Ducted | HVH837GKA2* | EA*4X48L24A*+WALLCON | *97CMN1202422A* | 32200 | 17.5 | 11.7 | 8.5 | 32600 | 25000 | 76.69% | 1.98 | 31400 | R-410A
206772956 | 2.72 | Yes | Yes | HEIL | HRCU-A-CB (Split System: Heat Pump with Remote Outdoor Unit-Air-Source) | Centrally-Ducted | HVH837GKA2* | EHD4X48AAL+WALLCON | *97CMN1002122A* | 32600 | 17 | 11 | 8.1 | 33000 | 24800 | 75.15% | 1.98 | 31600 | R-410A
213781278 | 2.67 | Yes | No | AIRQUEST | HRCU-A-CB (Split System: Heat Pump with Remote Outdoor Unit-Air-Source) | Centrally-Ducted | HVH837GKA2* | EA*4X48L21A*+WALLCON | *80CTL0451712B* | 32000 | 16.5 | 10.5 | 8.1 | 32800 | 25200 | 76.83% | 1.92 | 31800 | R-410A
214389753 | 2.85 | Yes | Yes | Liberty Heating & Air Conditioning | HRCU-A-CB (Split System: Heat Pump with Remote Outdoor Unit-Air-Source) | Centrally-Ducted | ASZS60361EA* | CA*EA6030*4A* | G*VC800805D*A* | 34200 | 17.5 | 10 | 8.6 | 34200 | 30000 | 87.72% | 2 | 23000 | R-410A
214389754 | 2.85 | Yes | Yes | Liberty Heating & Air Conditioning | HRCU-A-CB (Split System: Heat Pump with Remote Outdoor Unit-Air-Source) | Centrally-Ducted | ASZS60361EA* | CA*EA4830*4A* | G*VC800805C*A* | 34200 | 17.5 | 10 | 8.6 | 34200 | 29000 | 84.8% | 2 | 23000 | R-410A
213779698 | 2.75 | Yes | Yes | AIRQUEST | HRCU-A-CB (Split System: Heat Pump with Remote Outdoor Unit-Air-Source) | Centrally-Ducted | HVH837GKA** | EA*4X61L21A*+WALLCON | *97CMN0801714B* | 33000 | 17 | 11 | 8.1 | 32200 | 25000 | 77.64% | 1.96 | 31400 | R-410A
214389761 | 3.33 | Yes | Yes | Liberty Heating & Air Conditioning | HRCU-A-CB (Split System: Heat Pump with Remote Outdoor Unit-Air-Source) | Centrally-Ducted | ASZS60421EA* | CA*EA6030*4A* | G*VC961205DNB* | 40000 | 17 | 10 | 8.6 | 40000 | 30600 | 76.5% | 2 | 28000 | R-410A
214389711 | 1.92 | No | Yes | Liberty Heating & Air Conditioning | HRCU-A-CB (Split System: Heat Pump with Remote Outdoor Unit-Air-Source) | Centrally-Ducted | ASZS60241EA* | CA*EA2422*4A* | G*VS960603BUA* | 23000 | 17 | 10 | 8.6 | 23000 | 16100 | 70% | 2 | 16000 | R-410A
214389713 | 1.92 | No | Yes | Liberty Heating & Air Conditioning | HRCU-A-CB (Split System: Heat Pump with Remote Outdoor Unit-Air-Source) | Centrally-Ducted | ASZS60241EA* | CA*EA2422*4A* | G*VC960804CNB* | 23000 | 17 | 10 | 8.6 | 23000 | 16100 | 70% | 2 | 16000 | R-410A
206765970 | 2.03 | Yes | Yes | HEIL | HRCU-A-CB (Split System: Heat Pump with Remote Outdoor Unit-Air-Source) | Centrally-Ducted | HVH825GKA3* | EA*4X37L21A*+WALLCON | *96CTN0801714A* | 24400 | 16.5 | 11 | 8.1 | 21200 | 16700 | 78.77% | 2.02 | 20600 | R-410A
215931780 | 4.75 | Yes | Yes | DAY & NIGHT | HRCU-A-CB (Split System: Heat Pump with Remote Outdoor Unit-Air-Source) | Centrally-Ducted | C5H3V60*K*AAA* | EA*5X61M24A*+WALLCON | *96CTN1002122B* | 57000 | 18.5 | 11.5 | 8.5 | 60500 | 46500 | 76.86% | 2.02 | 48000 | R-454B
216801783 | 2.8 | Yes | Yes | FRASER-JOHNSTON | HRCU-A-CB (Split System: Heat Pump with Remote Outdoor Unit-Air-Source) | Centrally-Ducted | HH836E2S11 | CTF48C5CFS1 | Z8ET100C16LMPS1 | 33600 | 19 | 11.7 | 9 | 31200 | 23200 | 74.36% | 2 | 25800 | R-454B
214501078 | 1.92 | No | Yes | Liberty Heating & Air Conditioning | HRCU-A-CB (Split System: Heat Pump with Remote Outdoor Unit-Air-Source) | Centrally-Ducted | ASZS60241EA* | CA*EA3026*4B* | G*VS800604BUA* | 23000 | 17 | 10 | 8.6 | 23000 | 16100 | 70% | 2 | 16000 | R-410A
214491949 | 1.38 | Yes | Yes | Liberty Heating & Air Conditioning | HRCU-A-CB (Split System: Heat Pump with Remote Outdoor Unit-Air-Source) | Centrally-Ducted | ASZS601810A* | CA*EA2422*4B* | G*VC800804C*A* | 16600 | 17.5 | 10.9 | 8.5 | 17400 | 13000 | 74.71% | 2.1 | 10800 | R-410A
212972674 | 1.43 | Yes | Yes | AIRQUEST | HRCU-A-CB (Split System: Heat Pump with Remote Outdoor Unit-Air-Source) | Centrally-Ducted | DLCURAH18ABK | EA*4X24L14A* | *96VSN0401410B* | 17200 | 16 | 10 | 8.5 | 18200 | 19400 | 106.6% | 2.34 | 12300 | R-410A
212974707 | 1.44 | Yes | No | AIRQUEST | HRCU-A-CB (Split System: Heat Pump with Remote Outdoor Unit-Air-Source) | Centrally-Ducted | DLCURAH18ABK | EN(A,D)4X24L14** | *96VTN0401410B* | 17300 | 15.5 | 10.5 | 8.5 | 18400 | 19200 | 104.3% | 2.3 | 12400 | R-410A
215869104 | 2.73 | Yes | Yes | TRANE | HRCU-A-CB (Split System: Heat Pump with Remote Outdoor Unit-Air-Source) | Centrally-Ducted | 5TWV8X36A1 | 5TXCB006AS3 | S9V2B060U4VSB+LRP | 32800 | 18.1 | 10 | 8.5 | 33600 | 25800 | 76.79% | 2.1 | 31400 | R-454B
216453147 | 3.67 | Yes | Yes | TRANE | HRCU-A-CB (Split System: Heat Pump with Remote Outdoor Unit-Air-Source) | Centrally-Ducted | 5TWV0X48A1 | 5PX*B006AS3 | S8V2B060M4PCB | 44000 | 19.2 | 11.7 | 9.7 | 46500 | 33600 | 72.26% | 2.1 | 42500 | R-454B
213779998 | 2.7 | Yes | Yes | AIRQUEST | HRCU-A-CB (Split System: Heat Pump with Remote Outdoor Unit-Air-Source) | Centrally-Ducted | HVH837GKA** | EHD4X42AAL+WALLCON | *80CTL0701716B* | 32400 | 16 | 11 | 8.1 | 33200 | 24800 | 74.7% | 1.92 | 31600 | R-410A
213780018 | 2.7 | Yes | Yes | AIRQUEST | HRCU-A-CB (Split System: Heat Pump with Remote Outdoor Unit-Air-Source) | Centrally-Ducted | HVH837GKA** | EHD4X42AAL+WALLCON | *80CTL0902120B* | 32400 | 16.5 | 11 | 8.1 | 32800 | 24600 | 75% | 1.94 | 31400 | R-410A
206765477 | 1.95 | Yes | Yes | HEIL | HRCU-A-CB (Split System: Heat Pump with Remote Outdoor Unit-Air-Source) | Centrally-Ducted | HVH825GKA3* | EA*4X24L17A*+WALLCON | *80CTL0901716A* | 23400 | 17 | 11 | 8.1 | 21800 | 16700 | 76.61% | 1.9 | 21000 | R-410A
206765511 | 2.02 | Yes | Yes | HEIL | HRCU-A-CB (Split System: Heat Pump with Remote Outdoor Unit-Air-Source) | Centrally-Ducted | HVH825GKA3* | EA*4X25L17A*+WALLCON | *96CTN0601714A* | 24200 | 16.5 | 11 | 8.1 | 21400 | 16700 | 78.04% | 2 | 20800 | R-410A
213785704 | 2.8 | Yes | Yes | CARRIER | HRCU-A-CB (Split System: Heat Pump with Remote Outdoor Unit-Air-Source) | Centrally-Ducted | 25VNA436A*031* | CSPH*4812AL*+UI | 58TN*B090C17**16 | 33600 | 18.5 | 11.7 | 8.5 | 36600 | 25800 | 70.49% | 2.04 | 31200 | R-410A
214389703 | 1.92 | No | Yes | Liberty Heating & Air Conditioning | HRCU-A-CB (Split System: Heat Pump with Remote Outdoor Unit-Air-Source) | Centrally-Ducted | ASZS60241EA* | CA*EA2422*4A* | G*VS800604BUA* | 23000 | 17 | 10 | 8.6 | 23000 | 16100 | 70% | 2 | 16000 | R-410A
213815262 | 1.38 | Yes | Yes | Liberty Heating & Air Conditioning | HRCU-A-CB (Split System: Heat Pump with Remote Outdoor Unit-Air-Source) | Centrally-Ducted | ASZS601810A* | CA*EA1818*4A*+MBVK12BP1X00A* |  | 16600 | 17.5 | 10.9 | 8.5 | 17400 | 13000 | 74.71% | 2.1 | 10800 | R-410A
213815265 | 1.38 | Yes | Yes | Liberty Heating & Air Conditioning | HRCU-A-CB (Split System: Heat Pump with Remote Outdoor Unit-Air-Source) | Centrally-Ducted | ASZS601810A* | CA*EA2422*4A*+MBVK16CP1X00A* |  | 16600 | 17.5 | 10.9 | 8.5 | 17400 | 13000 | 74.71% | 2.1 | 10800 | R-410A
215932054 | 2.67 | Yes | Yes | CARRIER | HRCU-A-CB (Split System: Heat Pump with Remote Outdoor Unit-Air-Source) | Centrally-Ducted | 27VNA336A*030* | CAA**3617AM*+UI | 58TN*B045C17**12 | 32000 | 19 | 10 | 9 | 36000 | 27800 | 77.22% | 1.88 | 31800 | R-454B
214389763 | 3.67 | Yes | Yes | Liberty Heating & Air Conditioning | HRCU-A-CB (Split System: Heat Pump with Remote Outdoor Unit-Air-Source) | Centrally-Ducted | ASZS60481EA* | CA*EA6030*4A*+MBVC2000**-1A* |  | 44000 | 17 | 10 | 8.6 | 44000 | 31000 | 70.45% | 2 | 28000 | R-410A
213782218 | 2.73 | Yes | Yes | AIRQUEST | HRCU-A-CB (Split System: Heat Pump with Remote Outdoor Unit-Air-Source) | Centrally-Ducted | HVH837GKA2* | EHD4X60AAL+WALLCON | *80CTL0701412B* | 32800 | 16.5 | 11 | 8.1 | 32400 | 25600 | 79.01% | 2 | 31800 | R-410A
214595036 | 2.87 | Yes | Yes | FRASER-JOHNSTON | HRCU-A-CB (Split System: Heat Pump with Remote Outdoor Unit-Air-Source) | Centrally-Ducted | HH836E2S11 | CTF48C5CFS1 | Z8ES080C16SMPS1 | 34400 | 19 | 11 | 9 | 32200 | 25400 | 78.88% | 2 | 26200 | R-454B
214595061 | 2.92 | Yes | Yes | FRASER-JOHNSTON | HRCU-A-CB (Split System: Heat Pump with Remote Outdoor Unit-Air-Source) | Centrally-Ducted | HH836E2S11 | CTF36C5CDS1 | Z8ES080C20SMPS1 | 35000 | 19 | 11 | 8.5 | 32800 | 27000 | 82.32% | 2 | 29400 | R-454B
214397037 | 3.67 | Yes | Yes | FRASER-JOHNSTON | HRCU-A-CB (Split System: Heat Pump with Remote Outdoor Unit-Air-Source) | Centrally-Ducted | HH860E2S11 | CTM60C5CGS1 | TM8Y100C16MP11 | 44000 | 18 | 11.7 | 9 | 44000 | 33400 | 75.91% | 2 | 32600 | R-454B
214609108 | 4.46 | Yes | Yes | FRASER-JOHNSTON | HRCU-A-CB (Split System: Heat Pump with Remote Outdoor Unit-Air-Source) | Centrally-Ducted | HH860E2S11 | CTF60D5CHS1 | Z9ES120D20SMPS1 | 53500 | 19 | 11.7 | 8.5 | 53500 | 38500 | 71.96% | 2 | 37000 | R-454B
216453107 | 2.98 | Yes | Yes | TRANE | HRCU-A-CB (Split System: Heat Pump with Remote Outdoor Unit-Air-Source) | Centrally-Ducted | 5TWV0X36A1 | 5PX*D008AS3 | S8V2D120M5PCB | 35800 | 20.6 | 13 | 10 | 32200 | 25000 | 77.64% | 2.2 | 31600 | R-454B
216453109 | 3.02 | Yes | Yes | TRANE | HRCU-A-CB (Split System: Heat Pump with Remote Outdoor Unit-Air-Source) | Centrally-Ducted | 5TWV0X36A1 | 5PX*D010AS3 | S8V2D120M5PDB | 36200 | 21 | 13 | 10 | 32000 | 24600 | 76.88% | 2.2 | 31200 | R-454B
215869110 | 2.75 | Yes | Yes | TRANE | HRCU-A-CB (Split System: Heat Pump with Remote Outdoor Unit-Air-Source) | Centrally-Ducted | 5TWV8X36A1 | 5TXCC007AS3 | S9V2C080U5VSB+LRP | 33000 | 18.1 | 10.5 | 8.5 | 33400 | 25600 | 76.65% | 2.1 | 31200 | R-454B
214389701 | 1.92 | No | Yes | Liberty Heating & Air Conditioning | HRCU-A-CB (Split System: Heat Pump with Remote Outdoor Unit-Air-Source) | Centrally-Ducted | ASZS60241EA* | CA*EA2422*4A* | G*VC800603B*A* | 23000 | 17 | 10 | 8.6 | 23000 | 16100 | 70% | 2 | 16000 | R-410A
214389708 | 1.92 | No | Yes | Liberty Heating & Air Conditioning | HRCU-A-CB (Split System: Heat Pump with Remote Outdoor Unit-Air-Source) | Centrally-Ducted | ASZS60241EA* | CA*EA2422*4A* | G*VC801005C*A* | 23000 | 17 | 10 | 8.6 | 23000 | 16100 | 70% | 2 | 16000 | R-410A
212975125 | 1.44 | Yes | No | AIRQUEST | HRCU-A-CB (Split System: Heat Pump with Remote Outdoor Unit-Air-Source) | Centrally-Ducted | DLCURAH18ABK | EN(A,D)4X30L17** | *96VTN0401712B* | 17300 | 16 | 10.5 | 8.1 | 17900 | 18600 | 103.9% | 2.22 | 12200 | R-410A
212975775 | 1.48 | Yes | No | AIRQUEST | HRCU-A-CB (Split System: Heat Pump with Remote Outdoor Unit-Air-Source) | Centrally-Ducted | DLCURAH18ABK | EA*4X19L17A* | *96VTN0801716B* | 17700 | 16.5 | 10.5 | 8.1 | 17700 | 17900 | 101.1% | 2.16 | 12100 | R-410A
214389710 | 1.92 | No | Yes | Liberty Heating & Air Conditioning | HRCU-A-CB (Split System: Heat Pump with Remote Outdoor Unit-Air-Source) | Centrally-Ducted | ASZS60241EA* | CA*EA2422*4A* | G*VC960603BNB* | 23000 | 17 | 10 | 8.6 | 23000 | 16100 | 70% | 2 | 16000 | R-410A
214389640 | 1.92 | No | Yes | Liberty Heating & Air Conditioning | HRCU-A-CB (Split System: Heat Pump with Remote Outdoor Unit-Air-Source) | Centrally-Ducted | ASZS60241EA* | CA*EA2422*4A*+MBVK16CP1X00A* |  | 23000 | 17 | 10 | 8.6 | 23000 | 16100 | 70% | 2 | 16000 | R-410A
212976100 | 1.95 | Yes | No | AIRQUEST | HRCU-A-CB (Split System: Heat Pump with Remote Outdoor Unit-Air-Source) | Centrally-Ducted | DLCURAH24ABK | EN(A,D)4X30L17** | *96VTN0801716B* | 23400 | 16.5 | 10 | 8.1 | 25800 | 24200 | 93.8% | 2 | 18900 | R-410A
216374623 | 1.92 | Yes | Yes | FRASER-JOHNSTON | HRCU-A-CB (Split System: Heat Pump with Remote Outdoor Unit-Air-Source) | Centrally-Ducted | HH824E2S11 | CTM30B5ACS1 | Z9ET080B12SMPS1 | 23000 | 18 | 12 | 9.5 | 23000 | 18100 | 78.7% | 2 | 17900 | R-454B
214609128 | 1.92 | Yes | Yes | FRASER-JOHNSTON | HRCU-A-CB (Split System: Heat Pump with Remote Outdoor Unit-Air-Source) | Centrally-Ducted | HH824E2S11 | CTF36B5ADS1 | Z9ES060B12SMPS1 | 23000 | 17 | 12 | 9.5 | 23000 | 18700 | 81.3% | 2 | 18400 | R-454B
214609158 | 1.92 | Yes | Yes | FRASER-JOHNSTON | HRCU-A-CB (Split System: Heat Pump with Remote Outdoor Unit-Air-Source) | Centrally-Ducted | HH824E2S11 | CTF36B5ADS1 | Z9ES080B12SMPS1 | 23000 | 18 | 12 | 9.5 | 23000 | 18600 | 80.87% | 2 | 18300 | R-454B
214396217 | 1.92 | Yes | Yes | FRASER-JOHNSTON | HRCU-A-CB (Split System: Heat Pump with Remote Outdoor Unit-Air-Source) | Centrally-Ducted | HH824E2S11 | JHE30B5AD2SS1 |  | 23000 | 19 | 12 | 9 | 22800 | 17400 | 76.32% | 2 | 17700 | R-454B
214396408 | 2.88 | Yes | Yes | FRASER-JOHNSTON | HRCU-A-CB (Split System: Heat Pump with Remote Outdoor Unit-Air-Source) | Centrally-Ducted | HH836E2S11 | CTF36C5CDS1 | TP9C100C20MP13 | 34600 | 18 | 10 | 8.5 | 33000 | 27200 | 82.42% | 2 | 29600 | R-454B
214396485 | 2.85 | Yes | Yes | FRASER-JOHNSTON | HRCU-A-CB (Split System: Heat Pump with Remote Outdoor Unit-Air-Source) | Centrally-Ducted | HH836E2S11 | CTF48C5CFS1 | TM9Y100C20MP11 | 34200 | 17 | 10 | 8.5 | 32800 | 26000 | 79.27% | 2 | 26600 | R-454B
214396812 | 2.9 | Yes | Yes | FRASER-JOHNSTON | HRCU-A-CB (Split System: Heat Pump with Remote Outdoor Unit-Air-Source) | Centrally-Ducted | HH836E2S11 | CTF36C5CDS1+JMVT17CC2N1 |  | 34800 | 19 | 11.7 | 9 | 32200 | 25800 | 80.12% | 2 | 28000 | R-454B
214396869 | 2.83 | Yes | Yes | FRASER-JOHNSTON | HRCU-A-CB (Split System: Heat Pump with Remote Outdoor Unit-Air-Source) | Centrally-Ducted | HH836E2S11 | CTM36C5CDS1 | TMLV100C16MP12 | 34000 | 18 | 11 | 8.5 | 32000 | 26200 | 81.88% | 2 | 28600 | R-454B
211386877 | 2.78 | No | No | LUXAIRE | HRCU-A-CB (Split System: Heat Pump with Remote Outdoor Unit-Air-Source) | Centrally-Ducted | HMH72B341 | XAHC36DXXN1+TXV | TM9Y080B12MP11 | 33400 | 17.5 | 9.5 | 8.1 | 33600 | 24000 | 71.43% | 2.02 | 25400 | R-410A
216453113 | 2.95 | Yes | Yes | TRANE | HRCU-A-CB (Split System: Heat Pump with Remote Outdoor Unit-Air-Source) | Centrally-Ducted | 5TWV0X36A1 | 5PX*DD10AS3 | S8V2D120M5PDB | 35400 | 20.4 | 12.7 | 9.7 | 32200 | 24600 | 76.4% | 2.1 | 31200 | R-454B
215869086 | 2.65 | Yes | Yes | TRANE | HRCU-A-CB (Split System: Heat Pump with Remote Outdoor Unit-Air-Source) | Centrally-Ducted | 5TWV8X36A1 | 5PX*B004AS3 | S9V2B060U4VSB+LRP | 31800 | 18.1 | 10 | 8.5 | 33000 | 25400 | 76.97% | 2 | 30800 | R-454B
206135664 | 2.73 | Yes | Yes | HEIL | HRCU-A-CB (Split System: Heat Pump with Remote Outdoor Unit-Air-Source) | Centrally-Ducted | HVH837GKA** | EA*4X37L21A*+WALLCON | *80CSU0601716A* | 32800 | 17 | 11 | 8.5 | 33000 | 25200 | 76.36% | 1.96 | 31800 | R-410A
211386154 | 2.83 | No | No | LUXAIRE | HRCU-A-CB (Split System: Heat Pump with Remote Outdoor Unit-Air-Source) | Centrally-Ducted | HMH72B341 | XAFC48FBCN1 | TL9E100C20UH11 | 34000 | 15.5 | 9.5 | 8.5 | 32400 | 23800 | 73.46% | 2.08 | 25400 | R-410A
216801784 | 2.8 | Yes | Yes | FRASER-JOHNSTON | HRCU-A-CB (Split System: Heat Pump with Remote Outdoor Unit-Air-Source) | Centrally-Ducted | HH836E2S11 | CTU48C5XFS1+TXV | Z8ET100C16LMPS1 | 33600 | 19 | 11.7 | 9 | 31200 | 23200 | 74.36% | 2 | 25800 | R-454B
213785504 | 2.77 | Yes | Yes | CARRIER | HRCU-A-CB (Split System: Heat Pump with Remote Outdoor Unit-Air-Source) | Centrally-Ducted | 25VNA436A*031* | CAP**4824AL*+UI | 58TN*B090C21**20 | 33200 | 19.5 | 12 | 9 | 36400 | 25800 | 70.88% | 2.04 | 31000 | R-410A
213785518 | 2.82 | Yes | Yes | CARRIER | HRCU-A-CB (Split System: Heat Pump with Remote Outdoor Unit-Air-Source) | Centrally-Ducted | 25VNA436A*031* | CAP**6024AL*+UI | 58TN*B090C21**20 | 33800 | 19.5 | 12 | 9 | 35800 | 25200 | 70.39% | 2 | 30200 | R-410A
213785534 | 2.83 | No | Yes | CARRIER | HRCU-A-CB (Split System: Heat Pump with Remote Outdoor Unit-Air-Source) | Centrally-Ducted | 25VNA436A*031* | CAP**6121AL*+UI | 58TN*B070C17**16 | 34000 | 19.5 | 12 | 9 | 36000 | 25200 | 70% | 2 | 30200 | R-410A
213785552 | 2.83 | No | Yes | CARRIER | HRCU-A-CB (Split System: Heat Pump with Remote Outdoor Unit-Air-Source) | Centrally-Ducted | 25VNA436A*031* | CAP**6121AL*+UI | 59TN6C080C17**14 | 34000 | 19.5 | 12 | 9 | 36000 | 25200 | 70% | 2 | 30200 | R-410A
213785654 | 2.77 | Yes | Yes | CARRIER | HRCU-A-CB (Split System: Heat Pump with Remote Outdoor Unit-Air-Source) | Centrally-Ducted | 25VNA436A*031* | CSPH*3612AL*+UI | 59MN7C100C21**22 | 33200 | 18 | 11.7 | 8.5 | 37000 | 26200 | 70.81% | 2.02 | 31600 | R-410A
213785738 | 2.83 | No | Yes | CARRIER | HRCU-A-CB (Split System: Heat Pump with Remote Outdoor Unit-Air-Source) | Centrally-Ducted | 25VNA436A*031* | CSPH*6012AL*+UI | 58TN*B090C21**20 | 34000 | 19 | 12 | 8.5 | 36000 | 25200 | 70% | 2.04 | 30400 | R-410A
215869098 | 2.75 | Yes | Yes | TRANE | HRCU-A-CB (Split System: Heat Pump with Remote Outdoor Unit-Air-Source) | Centrally-Ducted | 5TWV8X36A1 | 5PX*C007AS3 | S9V2C080U5VSB+LRP | 33000 | 18.1 | 10.5 | 8.5 | 33400 | 25600 | 76.65% | 2.1 | 31200 | R-454B
213785720 | 2.8 | Yes | Yes | CARRIER | HRCU-A-CB (Split System: Heat Pump with Remote Outdoor Unit-Air-Source) | Centrally-Ducted | 25VNA436A*031* | CSPH*4812AL*+UI | 59MN7C120C24**22 | 33600 | 18.5 | 11.7 | 8.5 | 36600 | 25800 | 70.49% | 2.04 | 31200 | R-410A
214396301 | 4.42 | Yes | Yes | FRASER-JOHNSTON | HRCU-A-CB (Split System: Heat Pump with Remote Outdoor Unit-Air-Source) | Centrally-Ducted | HH860E2S11 | CTF60C5CHS1 | TM9V100C20MP12 | 53000 | 19 | 11 | 8.5 | 53500 | 38500 | 71.96% | 2 | 37000 | R-454B
214396762 | 4.38 | Yes | Yes | FRASER-JOHNSTON | HRCU-A-CB (Split System: Heat Pump with Remote Outdoor Unit-Air-Source) | Centrally-Ducted | HH860E2S11 | JHC60D5CH2SS1 |  | 52500 | 19 | 12 | 8.5 | 53000 | 38000 | 71.7% | 2 | 36200 | R-454B
213297825 | 2.75 | No | No | FRASER-JOHNSTON | HRCU-A-CB (Split System: Heat Pump with Remote Outdoor Unit-Air-Source) | Centrally-Ducted | HMH72B341 | XAFB30CXXN1+TXV | Z8ES080B12LMPS1 | 33000 | 18 | 9.5 | 8.5 | 33000 | 23400 | 70.91% | 2.04 | 26400 | R-410A
214398198 | 2.78 | Yes | Yes | FRASER-JOHNSTON | HRCU-A-CB (Split System: Heat Pump with Remote Outdoor Unit-Air-Source) | Centrally-Ducted | HH836E2S11 | CTF48C5CFS1 | TM8E100C16MP11 | 33400 | 19 | 11 | 9 | 31400 | 25400 | 80.89% | 2 | 26000 | R-454B
216785687 | 3.67 | Yes | Yes | FRASER-JOHNSTON | HRCU-A-CB (Split System: Heat Pump with Remote Outdoor Unit-Air-Source) | Centrally-Ducted | HH860E2S11 | CTF60C5CGS1 | Z8ES100C16LMPS1 | 44000 | 18 | 12 | 9 | 44000 | 33200 | 75.45% | 2 | 32200 | R-454B
214491951 | 1.38 | Yes | Yes | Liberty Heating & Air Conditioning | HRCU-A-CB (Split System: Heat Pump with Remote Outdoor Unit-Air-Source) | Centrally-Ducted | ASZS601810A* | CA*EA2422*4B* | G*VS960805CUA* | 16600 | 17.5 | 10.9 | 8.5 | 17400 | 13000 | 74.71% | 2.1 | 10800 | R-410A
214491953 | 1.38 | Yes | Yes | Liberty Heating & Air Conditioning | HRCU-A-CB (Split System: Heat Pump with Remote Outdoor Unit-Air-Source) | Centrally-Ducted | ASZS601810A* | CA*EA2422*4B* | G*VM970804CNB* | 16600 | 17.5 | 10.9 | 8.5 | 17400 | 13000 | 74.71% | 2.1 | 10800 | R-410A
214389655 | 3.67 | Yes | Yes | Liberty Heating & Air Conditioning | HRCU-A-CB (Split System: Heat Pump with Remote Outdoor Unit-Air-Source) | Centrally-Ducted | ASZS60481EA* | CA*EA6030*4A* | G*VM970804CNB* | 44000 | 17 | 10 | 8.5 | 44000 | 31000 | 70.45% | 2 | 28000 | R-410A
214242994 | 1.98 | Yes | Yes | TEMPSTAR | HRCU-A-CB (Split System: Heat Pump with Remote Outdoor Unit-Air-Source) | Centrally-Ducted | TVH825GKA2* | EN(A,D,W)4X42L21**+WALLCON | *80CTL0902120B* | 23800 | 16.5 | 11 | 8.1 | 21400 | 16700 | 78.04% | 1.96 | 20800 | R-410A
214389647 | 3.33 | Yes | Yes | Liberty Heating & Air Conditioning | HRCU-A-CB (Split System: Heat Pump with Remote Outdoor Unit-Air-Source) | Centrally-Ducted | ASZS60421EA* | CA*EA6030*4A* | G*VC801005C*A* | 40000 | 17 | 10 | 8.6 | 40000 | 30600 | 76.5% | 2.2 | 27800 | R-410A
213785408 | 2.8 | Yes | Yes | CARRIER | HRCU-A-CB (Split System: Heat Pump with Remote Outdoor Unit-Air-Source) | Centrally-Ducted | 25VNA436A*031* | CAP**3721AL*+UI | 59MN7C080C17**14 | 33600 | 19 | 11.7 | 9 | 36600 | 25800 | 70.49% | 2.02 | 31000 | R-410A
213785456 | 2.8 | Yes | Yes | CARRIER | HRCU-A-CB (Split System: Heat Pump with Remote Outdoor Unit-Air-Source) | Centrally-Ducted | 25VNA436A*031* | CAP**4321AL*+UI | 58TN*B045C17**12 | 33600 | 18.5 | 11.5 | 9 | 36800 | 26000 | 70.65% | 2 | 31200 | R-410A
216581452 | 3.75 | Yes | Yes | CARRIER | HRCU-A-CB (Split System: Heat Pump with Remote Outdoor Unit-Air-Source) | Centrally-Ducted | 25VNA448A*031* | CAP**6121AL*+UI | 59TN7A100C21**22 | 45000 | 21 | 11 | 9.5 | 46000 | 36000 | 78.26% | 2 | 43500 | R-410A
214389745 | 2.85 | Yes | Yes | Liberty Heating & Air Conditioning | HRCU-A-CB (Split System: Heat Pump with Remote Outdoor Unit-Air-Source) | Centrally-Ducted | ASZS60361EA* | CA*EA4830*4A*+MBVC1600**-1A* |  | 34200 | 17.5 | 10 | 8.6 | 34200 | 29000 | 84.8% | 2 | 23000 | R-410A
214389746 | 2.85 | Yes | Yes | Liberty Heating & Air Conditioning | HRCU-A-CB (Split System: Heat Pump with Remote Outdoor Unit-Air-Source) | Centrally-Ducted | ASZS60361EA* | CA*EA6030*4A* | G*VM971205DNB* | 34200 | 17.5 | 10 | 8.6 | 34200 | 30000 | 87.72% | 2 | 23000 | R-410A
214389748 | 2.85 | Yes | Yes | Liberty Heating & Air Conditioning | HRCU-A-CB (Split System: Heat Pump with Remote Outdoor Unit-Air-Source) | Centrally-Ducted | ASZS60361EA* | CA*EA4830*4A* | G*VM970804CNB* | 34200 | 17.5 | 10 | 8.6 | 34200 | 29000 | 84.8% | 2 | 23000 | R-410A
213297120 | 2.83 | No | No | FRASER-JOHNSTON | HRCU-A-CB (Split System: Heat Pump with Remote Outdoor Unit-Air-Source) | Centrally-Ducted | HMH72B341 | XAFC48FBCN1 | Z8ES120C16SMPS1 | 34000 | 16.5 | 9.5 | 8.5 | 32800 | 23400 | 71.34% | 2.1 | 25200 | R-410A
213297220 | 2.82 | Yes | No | FRASER-JOHNSTON | HRCU-A-CB (Split System: Heat Pump with Remote Outdoor Unit-Air-Source) | Centrally-Ducted | HMH72B341 | XAHC36DBCN1+JMET12CS2N1 |  | 33800 | 18 | 10 | 8.1 | 32800 | 23000 | 70.12% | 2.06 | 24600 | R-410A
213297620 | 2.83 | Yes | Yes | FRASER-JOHNSTON | HRCU-A-CB (Split System: Heat Pump with Remote Outdoor Unit-Air-Source) | Centrally-Ducted | HMH72B341 | XAHC36DBCN1 | Z8ES080C16SMPS1 | 34000 | 17.5 | 10 | 8.5 | 33400 | 23600 | 70.66% | 2.08 | 25000 | R-410A
213297685 | 2.9 | No | No | FRASER-JOHNSTON | HRCU-A-CB (Split System: Heat Pump with Remote Outdoor Unit-Air-Source) | Centrally-Ducted | HMH72B341 | XAFC36DBCN1 | Z9ET100C16SMPS1 | 34800 | 18.5 | 9.5 | 8.5 | 34800 | 24400 | 70.11% | 2.06 | 26600 | R-410A
213298070 | 2.83 | Yes | Yes | FRASER-JOHNSTON | HRCU-A-CB (Split System: Heat Pump with Remote Outdoor Unit-Air-Source) | Centrally-Ducted | HMH72B341 | XAFB36DBCN1 | Z8ES040A12SMPS1 | 34000 | 18 | 10 | 8.5 | 33400 | 24200 | 72.46% | 2.1 | 25600 | R-410A
212974941 | 2 | Yes | No | AIRQUEST | HRCU-A-CB (Split System: Heat Pump with Remote Outdoor Unit-Air-Source) | Centrally-Ducted | DLCURAH24ABK | EA*4X25L17A* | *96VTN0401410B* | 24000 | 16 | 10 | 8.1 | 25200 | 22000 | 87.3% | 1.82 | 18700 | R-410A
212975257 | 1.95 | No | No | AIRQUEST | HRCU-A-CB (Split System: Heat Pump with Remote Outdoor Unit-Air-Source) | Centrally-Ducted | DLCURAH24ABK | EA*4X24L17A* | *96VTN0401712B* | 23400 | 16 | 9.5 | 8.5 | 27000 | 26200 | 97.04% | 2.18 | 19500 | R-410A
212975334 | 1.93 | Yes | No | AIRQUEST | HRCU-A-CB (Split System: Heat Pump with Remote Outdoor Unit-Air-Source) | Centrally-Ducted | DLCURAH24ABK | EN(A,D)4X24L17** | *96VTN0401712B* | 23200 | 15.5 | 10 | 8.5 | 27000 | 25000 | 92.59% | 2.06 | 19600 | R-410A
212976009 | 2.03 | Yes | Yes | AIRQUEST | HRCU-A-CB (Split System: Heat Pump with Remote Outdoor Unit-Air-Source) | Centrally-Ducted | DLCURAH24ABK | EA*4X25L17A* | *96VTN0801716B* | 24400 | 17 | 10 | 8.5 | 25400 | 21600 | 85.04% | 1.8 | 18800 | R-410A
214491947 | 1.38 | Yes | Yes | Liberty Heating & Air Conditioning | HRCU-A-CB (Split System: Heat Pump with Remote Outdoor Unit-Air-Source) | Centrally-Ducted | ASZS601810A* | CA*EA2422*4B* | G*VM970803BNB* | 16600 | 17.5 | 10.9 | 8.5 | 17400 | 13000 | 74.71% | 2.1 | 10800 | R-410A
215869148 | 4.5 | Yes | Yes | TRANE | HRCU-A-CB (Split System: Heat Pump with Remote Outdoor Unit-Air-Source) | Centrally-Ducted | 5TWV8X60A1 | 5TXCC009AS3 | S9V2C080U5VSB+LRP | 54000 | 18.1 | 10 | 8.5 | 55500 | 40000 | 72.07% | 2 | 49000 | R-454B
212973594 | 1.93 | Yes | Yes | AIRQUEST | HRCU-A-CB (Split System: Heat Pump with Remote Outdoor Unit-Air-Source) | Centrally-Ducted | DLCURAH24ABK | EN(A,D)4X24L14** | *96VSN0601412B* | 23200 | 16.5 | 10 | 8.5 | 26800 | 25400 | 94.78% | 2.12 | 19500 | R-410A
212972724 | 1.43 | Yes | No | AIRQUEST | HRCU-A-CB (Split System: Heat Pump with Remote Outdoor Unit-Air-Source) | Centrally-Ducted | DLCURAH18ABK | EN(A,D)4X18L14** | *96VSN0401410B* | 17200 | 15.5 | 10.5 | 8.5 | 18500 | 19800 | 107% | 2.38 | 12400 | R-410A
212974655 | 1.48 | Yes | No | AIRQUEST | HRCU-A-CB (Split System: Heat Pump with Remote Outdoor Unit-Air-Source) | Centrally-Ducted | DLCURAH18ABK | EA*4X25L17A* | *96VTN0401410B* | 17700 | 16 | 10.5 | 8.1 | 17700 | 17900 | 101.1% | 2.14 | 12100 | R-410A
214397753 | 2.83 | Yes | Yes | FRASER-JOHNSTON | HRCU-A-CB (Split System: Heat Pump with Remote Outdoor Unit-Air-Source) | Centrally-Ducted | HH836E2S11 | CTF36C5CDS1 | TMLV100C16MP12 | 34000 | 18 | 11 | 8.5 | 31600 | 26000 | 82.28% | 2 | 28200 | R-454B
214398054 | 4.46 | Yes | Yes | FRASER-JOHNSTON | HRCU-A-CB (Split System: Heat Pump with Remote Outdoor Unit-Air-Source) | Centrally-Ducted | HH860E2S11 | CTM60C5CHS1 | TPLC120C20MP13 | 53500 | 19 | 11 | 9 | 54000 | 39000 | 72.22% | 2 | 37200 | R-454B
214397634 | 4.5 | Yes | Yes | FRASER-JOHNSTON | HRCU-A-CB (Split System: Heat Pump with Remote Outdoor Unit-Air-Source) | Centrally-Ducted | HH860E2S11 | CTF60C5CHS1 | TM9E080C20MP12 | 54000 | 19 | 11 | 8.5 | 55000 | 39500 | 71.82% | 2 | 38000 | R-454B
214397950 | 1.92 | Yes | Yes | FRASER-JOHNSTON | HRCU-A-CB (Split System: Heat Pump with Remote Outdoor Unit-Air-Source) | Centrally-Ducted | HH824E2S11 | CTF36B5ADS1 | TM9V060B12MP12 | 23000 | 18 | 12 | 9.5 | 23000 | 18800 | 81.74% | 2 | 18500 | R-454B
214397967 | 1.92 | Yes | Yes | FRASER-JOHNSTON | HRCU-A-CB (Split System: Heat Pump with Remote Outdoor Unit-Air-Source) | Centrally-Ducted | HH824E2S11 | CTM30B5ACS1+JME12B2SN1 |  | 23000 | 19 | 12 | 9.5 | 23000 | 18600 | 80.87% | 2 | 17600 | R-454B
216374602 | 1.92 | Yes | Yes | FRASER-JOHNSTON | HRCU-A-CB (Split System: Heat Pump with Remote Outdoor Unit-Air-Source) | Centrally-Ducted | HH824E2S11 | CTU36B5XDS1+TXV | Z9ET060B12SMPS1 | 23000 | 18 | 12 | 9.5 | 23000 | 18300 | 79.57% | 2 | 18600 | R-454B
214398154 | 2.82 | Yes | Yes | FRASER-JOHNSTON | HRCU-A-CB (Split System: Heat Pump with Remote Outdoor Unit-Air-Source) | Centrally-Ducted | HH836E2S11 | CTM36C5CDS1 | TP9C080C16MP13 | 33800 | 17 | 11 | 8.5 | 31800 | 26000 | 81.76% | 2 | 28200 | R-454B
212976679 | 2 | Yes | Yes | AIRQUEST | HRCU-A-CB (Split System: Heat Pump with Remote Outdoor Unit-Air-Source) | Centrally-Ducted | DLCURAH24ABK | EA*4X37L21A* | *96VTN1002120B* | 24000 | 17.5 | 10 | 8.5 | 25200 | 21800 | 86.51% | 1.82 | 18600 | R-410A
214389765 | 3.67 | Yes | Yes | Liberty Heating & Air Conditioning | HRCU-A-CB (Split System: Heat Pump with Remote Outdoor Unit-Air-Source) | Centrally-Ducted | ASZS60481EA* | CA*EA6030*4A* | G*VC961205DNB* | 44000 | 17 | 10 | 8.5 | 44000 | 31000 | 70.45% | 2 | 28000 | R-410A
212977254 | 2.97 | Yes | Yes | AIRQUEST | HRCU-A-CB (Split System: Heat Pump with Remote Outdoor Unit-Air-Source) | Centrally-Ducted | DLCURAH36ABK | EA*4X48L24A* | *96VTN1202422B* | 35600 | 16.5 | 10 | 8.5 | 37800 | 34600 | 91.53% | 2.02 | 29000 | R-410A
214389749 | 2.85 | Yes | Yes | Liberty Heating & Air Conditioning | HRCU-A-CB (Split System: Heat Pump with Remote Outdoor Unit-Air-Source) | Centrally-Ducted | ASZS60361EA* | CA*EA6030*4A* | G*VC961205DNB* | 34200 | 17.5 | 10 | 8.6 | 34200 | 30000 | 87.72% | 2 | 23000 | R-410A
212974164 | 2.55 | No | No | AIRQUEST | HRCU-A-CB (Split System: Heat Pump with Remote Outdoor Unit-Air-Source) | Centrally-Ducted | DLCURAH30ABK | EA*4X43L21A* | *96VSN0802120B* | 30600 | 15.2 | 9 | 8.1 | 33400 | 26400 | 79.04% | 1.86 | 23200 | R-410A
212977020 | 2.53 | No | No | AIRQUEST | HRCU-A-CB (Split System: Heat Pump with Remote Outdoor Unit-Air-Source) | Centrally-Ducted | DLCURAH30ABK | EA*4X37L21A* | *96VTN1002122B* | 30400 | 15.2 | 9 | 8.1 | 33400 | 26400 | 79.04% | 1.84 | 23200 | R-410A
211395996 | 2.78 | No | No | LUXAIRE | HRCU-A-CB (Split System: Heat Pump with Remote Outdoor Unit-Air-Source) | Centrally-Ducted | HMH72B341 | XAFD48FBCN1 | TM9E100C16MP12 | 33400 | 17 | 9.5 | 8.5 | 32400 | 23600 | 72.84% | 2.06 | 25400 | R-410A
216735692 | 1.97 | Yes | No | DAY & NIGHT | HRCU-A-CB (Split System: Heat Pump with Remote Outdoor Unit-Air-Source) | Centrally-Ducted | D5CUHAH24AAK | EA*5X37M21A* | *95CSU0802120B* | 23600 | 15.5 | 11 | 8.5 | 21000 | 18600 | 88.57% | 1.98 | 17700 | R-454B
204456599 | 1.97 | Yes | Yes | HEIL | HRCU-A-CB (Split System: Heat Pump with Remote Outdoor Unit-Air-Source) | Centrally-Ducted | HVH825GKA2* | EA*4X36L17A*+WALLCON | *80CTL0701716A* | 23600 | 16.5 | 11 | 8.1 | 21400 | 16700 | 78.04% | 1.94 | 20800 | R-410A
204456617 | 1.97 | Yes | No | HEIL | HRCU-A-CB (Split System: Heat Pump with Remote Outdoor Unit-Air-Source) | Centrally-Ducted | HVH825GKA2* | EA*4X36L17A*+WALLCON | *96CTN0801714A* | 23600 | 16.5 | 10.5 | 8.1 | 21600 | 16700 | 77.31% | 1.92 | 20800 | R-410A
204456698 | 1.95 | Yes | No | HEIL | HRCU-A-CB (Split System: Heat Pump with Remote Outdoor Unit-Air-Source) | Centrally-Ducted | HVH825GKA2* | EA*4X36L21A*+WALLCON | *96CTN0601714A* | 23400 | 16.5 | 10.5 | 8.1 | 21600 | 16700 | 77.31% | 1.92 | 20800 | R-410A
204456834 | 2 | Yes | Yes | HEIL | HRCU-A-CB (Split System: Heat Pump with Remote Outdoor Unit-Air-Source) | Centrally-Ducted | HVH825GKA2* | EA*4X37L17A*+WALLCON | *96CTN0601714A* | 24000 | 16 | 11 | 8.1 | 21400 | 16800 | 78.5% | 1.98 | 20800 | R-410A
215932900 | 2.88 | Yes | Yes | DAY & NIGHT | HRCU-A-CB (Split System: Heat Pump with Remote Outdoor Unit-Air-Source) | Centrally-Ducted | C5H3V36*K*AAA* | EA*5X61M24A*+WALLCON | *95CSU1002122B* | 34600 | 20.5 | 12 | 9.5 | 34200 | 25800 | 75.44% | 2.06 | 29800 | R-454B
211396861 | 2.83 | No | No | LUXAIRE | HRCU-A-CB (Split System: Heat Pump with Remote Outdoor Unit-Air-Source) | Centrally-Ducted | HMH72B341 | XAFD48FBCN1 | TM8Y100C16MP11 | 34000 | 17.5 | 9 | 8.5 | 33200 | 24400 | 73.49% | 2.08 | 25800 | R-410A
211394135 | 2.72 | No | No | LUXAIRE | HRCU-A-CB (Split System: Heat Pump with Remote Outdoor Unit-Air-Source) | Centrally-Ducted | HMH72B341 | XAHC48FBCN1 | TM9Y080B12MP11 | 32600 | 16.5 | 9 | 8.1 | 32400 | 23800 | 73.46% | 2 | 25400 | R-410A
211394621 | 2.83 | No | No | LUXAIRE | HRCU-A-CB (Split System: Heat Pump with Remote Outdoor Unit-Air-Source) | Centrally-Ducted | HMH72B341 | XAFC48FXXN1+TXV | LP9C100C20MP13 | 34000 | 16.5 | 9 | 8.5 | 33000 | 24200 | 73.33% | 2.1 | 25800 | R-410A
214389646 | 3.67 | Yes | Yes | Liberty Heating & Air Conditioning | HRCU-A-CB (Split System: Heat Pump with Remote Outdoor Unit-Air-Source) | Centrally-Ducted | ASZS60481EA* | CA*EA6030*4A*+MBVK20DP1X00A* |  | 44000 | 17 | 10 | 8.6 | 44000 | 31000 | 70.45% | 2 | 28000 | R-410A
211394753 | 2.75 | No | No | LUXAIRE | HRCU-A-CB (Split System: Heat Pump with Remote Outdoor Unit-Air-Source) | Centrally-Ducted | HMH72B341 | XAHD48FBCN1 | LP9C100C16MP13 | 33000 | 16 | 9 | 8.5 | 31800 | 23200 | 72.96% | 2.04 | 24800 | R-410A
211395255 | 2.78 | No | No | LUXAIRE | HRCU-A-CB (Split System: Heat Pump with Remote Outdoor Unit-Air-Source) | Centrally-Ducted | HMH72B341 | XAFD48FBCN1 | TP9C080C16MP13 | 33400 | 16.5 | 9.5 | 8.5 | 32400 | 23600 | 72.84% | 2.06 | 25400 | R-410A
211395290 | 2.78 | No | No | LUXAIRE | HRCU-A-CB (Split System: Heat Pump with Remote Outdoor Unit-Air-Source) | Centrally-Ducted | HMH72B341 | XAFC48FXXN1+TXV | TM9V080C16MP12 | 33400 | 16.5 | 9.5 | 8.5 | 32400 | 23600 | 72.84% | 2.06 | 25400 | R-410A
211387525 | 2.83 | Yes | Yes | LUXAIRE | HRCU-A-CB (Split System: Heat Pump with Remote Outdoor Unit-Air-Source) | Centrally-Ducted | HMH72B341 | XAFC36DXXN1+TXV | LP9C100C16MP13 | 34000 | 17.5 | 10 | 8.5 | 34000 | 24000 | 70.59% | 2.1 | 25400 | R-410A
204300372 | 2.72 | Yes | Yes | AIRQUEST | HRCU-A-CB (Split System: Heat Pump with Remote Outdoor Unit-Air-Source) | Centrally-Ducted | HVH837GKA** | EHD4X42AAL+WALLCON | *96CTN1002122A* | 32600 | 16.5 | 11 | 8.1 | 33000 | 24800 | 75.15% | 1.96 | 31600 | R-410A
212975444 | 1.44 | Yes | Yes | AIRQUEST | HRCU-A-CB (Split System: Heat Pump with Remote Outdoor Unit-Air-Source) | Centrally-Ducted | DLCURAH18ABK | EN(A,D)4X18L14** | *96VTN0601412B* | 17300 | 16 | 10.5 | 8.5 | 18500 | 19800 | 107% | 2.38 | 12400 | R-410A
211387561 | 2.77 | Yes | Yes | LUXAIRE | HRCU-A-CB (Split System: Heat Pump with Remote Outdoor Unit-Air-Source) | Centrally-Ducted | HMH72B341 | XAFC30CXXN1+TXV | LP9C100C16MP13 | 33200 | 17.5 | 10 | 8.5 | 33000 | 23200 | 70.3% | 2.06 | 26400 | R-410A
213785364 | 2.67 | Yes | Yes | CARRIER | HRCU-A-CB (Split System: Heat Pump with Remote Outdoor Unit-Air-Source) | Centrally-Ducted | 25VNA436A*031* | CAP**3621AL*+UI | 59MN7C060C17**14 | 32000 | 18.5 | 11 | 8.5 | 38500 | 27200 | 70.65% | 1.92 | 32800 | R-410A
213785380 | 2.78 | Yes | Yes | CARRIER | HRCU-A-CB (Split System: Heat Pump with Remote Outdoor Unit-Air-Source) | Centrally-Ducted | 25VNA436A*031* | CAP**3717AL*+UI | 58TN*B070C17**16 | 33400 | 18.5 | 11.5 | 9 | 37000 | 26200 | 70.81% | 2 | 31400 | R-410A
213785432 | 2.7 | Yes | Yes | CARRIER | HRCU-A-CB (Split System: Heat Pump with Remote Outdoor Unit-Air-Source) | Centrally-Ducted | 25VNA436A*031* | CAP**4221AL*+UI | 59MN7C080C17**14 | 32400 | 18.5 | 11.5 | 9 | 38000 | 26800 | 70.53% | 1.96 | 32200 | R-410A
216801781 | 2.73 | Yes | Yes | FRASER-JOHNSTON | HRCU-A-CB (Split System: Heat Pump with Remote Outdoor Unit-Air-Source) | Centrally-Ducted | HH836E2S11 | CTM48C5CFS1 | Z8ET080C16LMPS1 | 32800 | 19 | 11.7 | 9 | 30200 | 22800 | 75.5% | 2 | 25400 | R-454B
211398757 | 2.73 | No | No | LUXAIRE | HRCU-A-CB (Split System: Heat Pump with Remote Outdoor Unit-Air-Source) | Centrally-Ducted | HMH72B341 | XAHD48FXXN1+TXV | TMLE080C16MP11 | 32800 | 16.5 | 9.5 | 8.5 | 31600 | 23000 | 72.78% | 2.02 | 24800 | R-410A
211398038 | 2.75 | No | No | LUXAIRE | HRCU-A-CB (Split System: Heat Pump with Remote Outdoor Unit-Air-Source) | Centrally-Ducted | HMH72B341 | XAFC48FBCN1 | TM8V080B12MP12 | 33000 | 16 | 9 | 8.1 | 32600 | 24000 | 73.62% | 2.02 | 25800 | R-410A
211398324 | 2.8 | No | No | LUXAIRE | HRCU-A-CB (Split System: Heat Pump with Remote Outdoor Unit-Air-Source) | Centrally-Ducted | HMH72B341 | XAFC48FBCN1 | TMLE120C16MP11 | 33600 | 17 | 9.5 | 8.5 | 32400 | 23600 | 72.84% | 2.08 | 25400 | R-410A
213785472 | 2.82 | Yes | Yes | CARRIER | HRCU-A-CB (Split System: Heat Pump with Remote Outdoor Unit-Air-Source) | Centrally-Ducted | 25VNA436A*031* | CAP**4321AL*+UI | 59MN7C100C21**22 | 33800 | 19.5 | 12 | 9 | 36400 | 25600 | 70.33% | 2.04 | 30800 | R-410A
213785488 | 2.77 | Yes | Yes | CARRIER | HRCU-A-CB (Split System: Heat Pump with Remote Outdoor Unit-Air-Source) | Centrally-Ducted | 25VNA436A*031* | CAP**4821AL*+UI | 58TN*B110C21**20 | 33200 | 19.5 | 12 | 9 | 36400 | 25800 | 70.88% | 2.04 | 31000 | R-410A
213785492 | 2.75 | Yes | Yes | CARRIER | HRCU-A-CB (Split System: Heat Pump with Remote Outdoor Unit-Air-Source) | Centrally-Ducted | 25VNA436A*031* | CAP**4821AL*+UI | 59MN7C060C17**14 | 33000 | 18.5 | 11.5 | 9 | 36800 | 26000 | 70.65% | 2 | 31200 | R-410A
213785642 | 2.77 | Yes | Yes | CARRIER | HRCU-A-CB (Split System: Heat Pump with Remote Outdoor Unit-Air-Source) | Centrally-Ducted | 25VNA436A*031* | CSPH*3612AL*+UI | 58TN*B090C21**20 | 33200 | 18 | 11.7 | 8.5 | 37000 | 26200 | 70.81% | 2.02 | 31600 | R-410A
213785706 | 2.8 | Yes | Yes | CARRIER | HRCU-A-CB (Split System: Heat Pump with Remote Outdoor Unit-Air-Source) | Centrally-Ducted | 25VNA436A*031* | CSPH*4812AL*+UI | 58TN*B090C21**20 | 33600 | 18.5 | 12 | 8.5 | 36600 | 25800 | 70.49% | 2.04 | 31000 | R-410A
216683018 | 1.98 | Yes | Yes | AIRQUEST | HRCU-A-CB (Split System: Heat Pump with Remote Outdoor Unit-Air-Source) | Centrally-Ducted | DLCURAH24ABK | EN(A,D)4X36L21** | *97VTN1002122A* | 23800 | 17 | 10.5 | 9 | 26000 | 23200 | 89.23% | 1.8 | 19000 | R-410A
212976301 | 2.95 | Yes | No | AIRQUEST | HRCU-A-CB (Split System: Heat Pump with Remote Outdoor Unit-Air-Source) | Centrally-Ducted | DLCURAH36ABK | EA*4X48L21A* | *96VTN0801716B* | 35400 | 16 | 10 | 8.1 | 37800 | 34800 | 92.06% | 2 | 29000 | R-410A
212975356 | 1.93 | Yes | No | AIRQUEST | HRCU-A-CB (Split System: Heat Pump with Remote Outdoor Unit-Air-Source) | Centrally-Ducted | DLCURAH24ABK | EN(A,D,W)4X36L17** | *96VTN0401712B* | 23200 | 16 | 10 | 8.1 | 26200 | 24800 | 94.66% | 2.06 | 19200 | R-410A
212976035 | 1.97 | Yes | Yes | AIRQUEST | HRCU-A-CB (Split System: Heat Pump with Remote Outdoor Unit-Air-Source) | Centrally-Ducted | DLCURAH24ABK | EA*4X36L17A* | *96VTN0801716B* | 23600 | 17 | 10 | 8.5 | 26000 | 24200 | 93.08% | 2.02 | 19000 | R-410A
214572974 | 2.77 | Yes | Yes | DAY & NIGHT | HRCU-A-CB (Split System: Heat Pump with Remote Outdoor Unit-Air-Source) | Centrally-Ducted | CVH837GKA** | EA*4X61L21A*+WALLCON | *95CSU1002122B* | 33200 | 18.5 | 11.5 | 8.5 | 31800 | 24800 | 77.99% | 2 | 31200 | R-410A
213780988 | 2.65 | Yes | Yes | AIRQUEST | HRCU-A-CB (Split System: Heat Pump with Remote Outdoor Unit-Air-Source) | Centrally-Ducted | HVH837GKA2* | EA*4X42L21A*+WALLCON | *80CTL0901716B* | 31800 | 17 | 11 | 8.1 | 33000 | 24400 | 73.94% | 1.88 | 31200 | R-410A
213781088 | 2.65 | Yes | Yes | AIRQUEST | HRCU-A-CB (Split System: Heat Pump with Remote Outdoor Unit-Air-Source) | Centrally-Ducted | HVH837GKA2* | EA*4X42L24A*+WALLCON | *80CTL0902120B* | 31800 | 17 | 11 | 8.1 | 32800 | 24200 | 73.78% | 1.88 | 31000 | R-410A
213781188 | 2.73 | Yes | Yes | AIRQUEST | HRCU-A-CB (Split System: Heat Pump with Remote Outdoor Unit-Air-Source) | Centrally-Ducted | HVH837GKA2* | EA*4X43L21A*+WALLCON | *80CTL0902120B* | 32800 | 17 | 11.5 | 8.5 | 32600 | 25000 | 76.69% | 1.98 | 31600 | R-410A
211398389 | 2.73 | No | No | LUXAIRE | HRCU-A-CB (Split System: Heat Pump with Remote Outdoor Unit-Air-Source) | Centrally-Ducted | HMH72B341 | XAHD48FBCN1 | TMLE100C16MP11 | 32800 | 16.5 | 9.5 | 8.5 | 31600 | 23200 | 73.42% | 2.02 | 24800 | R-410A
211398475 | 2.8 | No | No | LUXAIRE | HRCU-A-CB (Split System: Heat Pump with Remote Outdoor Unit-Air-Source) | Centrally-Ducted | HMH72B341 | XAFD48FXXN1+TXV | TMLE100C16MP11 | 33600 | 17 | 9.5 | 8.5 | 32400 | 23600 | 72.84% | 2.08 | 25400 | R-410A
212974746 | 1.45 | Yes | No | AIRQUEST | HRCU-A-CB (Split System: Heat Pump with Remote Outdoor Unit-Air-Source) | Centrally-Ducted | DLCURAH18ABK | EN(A,D)4X30L17** | *96VTN0401410B* | 17400 | 16 | 10.5 | 8.1 | 18000 | 18700 | 103.9% | 2.24 | 12200 | R-410A
211387529 | 2.83 | Yes | Yes | LUXAIRE | HRCU-A-CB (Split System: Heat Pump with Remote Outdoor Unit-Air-Source) | Centrally-Ducted | HMH72B341 | XAFC36DBCN1 | TM9V100C16MP12 | 34000 | 17.5 | 10 | 8.5 | 34000 | 24000 | 70.59% | 2.1 | 25400 | R-410A
215869106 | 2.65 | Yes | Yes | TRANE | HRCU-A-CB (Split System: Heat Pump with Remote Outdoor Unit-Air-Source) | Centrally-Ducted | 5TWV8X36A1 | 5TXCC005AS3 | S9V2C080U5VSB+LRP | 31800 | 18.1 | 10 | 8.5 | 32800 | 25400 | 77.44% | 2.1 | 31000 | R-454B
216640234 | 2 | Yes | No | DAY & NIGHT | HRCU-A-CB (Split System: Heat Pump with Remote Outdoor Unit-Air-Source) | Centrally-Ducted | D5CURAH24AAK | FTMA5X24L0B* |  | 24000 | 15.5 | 10 | 9 | 24200 | 19500 | 80.58% | 1.98 | 19000 | R-454B
214397846 | 3.71 | Yes | Yes | FRASER-JOHNSTON | HRCU-A-CB (Split System: Heat Pump with Remote Outdoor Unit-Air-Source) | Centrally-Ducted | HH860E2S11 | CTF60C5CGS1 | TM8E120C16MP11 | 44500 | 18 | 11 | 9 | 45500 | 34200 | 75.16% | 2 | 34000 | R-454B
214398448 | 4.46 | Yes | Yes | FRASER-JOHNSTON | HRCU-A-CB (Split System: Heat Pump with Remote Outdoor Unit-Air-Source) | Centrally-Ducted | HH860E2S11 | CTM60C5CHS1 | TMLE100C20MP11 | 53500 | 19 | 11 | 8.5 | 55000 | 39000 | 70.91% | 2 | 37400 | R-454B
214606511 | 2.78 | Yes | No | FRASER-JOHNSTON | HRCU-A-C (Split System: Heat Pump with Remote Outdoor Unit with No Indoor Fan --Air Source) | Centrally-Ducted | HH836E2S11 | CTM36C5CDS1 |  | 33400 | 15.2 | 10 | 8.5 | 31800 | 23200 | 72.96% | 2 | 27600 | R-454B
216801779 | 2.73 | Yes | Yes | FRASER-JOHNSTON | HRCU-A-CB (Split System: Heat Pump with Remote Outdoor Unit-Air-Source) | Centrally-Ducted | HH836E2S11 | CTF48C5CFS1 | Z8ET080C16LMPS1 | 32800 | 19 | 11.7 | 9 | 30200 | 22800 | 75.5% | 2 | 25400 | R-454B
214396269 | 1.92 | Yes | Yes | FRASER-JOHNSTON | HRCU-A-CB (Split System: Heat Pump with Remote Outdoor Unit-Air-Source) | Centrally-Ducted | HH824E2S11 | CTM30B5ACS1 | TM9V080B12MP12 | 23000 | 17 | 12 | 9.5 | 23000 | 17800 | 77.39% | 2 | 18000 | R-454B
216776007 | 1.92 | Yes | Yes | FRASER-JOHNSTON | HRCU-A-CB (Split System: Heat Pump with Remote Outdoor Unit-Air-Source) | Centrally-Ducted | HH824E2S11 | CTM36B5ADS1 | Z8ES060A12SMPS1 | 23000 | 18 | 12 | 9.5 | 23000 | 18500 | 80.43% | 2 | 18200 | R-454B
216782173 | 1.92 | Yes | Yes | FRASER-JOHNSTON | HRCU-A-CB (Split System: Heat Pump with Remote Outdoor Unit-Air-Source) | Centrally-Ducted | HH824E2S11 | CTF36B5ADS1 | Z8ES080B12LMPS1 | 23000 | 19 | 12 | 9.5 | 23000 | 18600 | 80.87% | 2 | 18300 | R-454B
216783091 | 1.92 | Yes | Yes | FRASER-JOHNSTON | HRCU-A-CB (Split System: Heat Pump with Remote Outdoor Unit-Air-Source) | Centrally-Ducted | HH824E2S11 | CTM30B5ACS1 | Z8ES080B12LMPS1 | 23000 | 18 | 12 | 9.5 | 23000 | 19100 | 83.04% | 2 | 17700 | R-454B
214574744 | 2.73 | Yes | Yes | DAY & NIGHT | HRCU-A-CB (Split System: Heat Pump with Remote Outdoor Unit-Air-Source) | Centrally-Ducted | CVH837GKA2* | EN(A,D,W)4X60L24**+WALLCON | *96CTN0802120B* | 32800 | 19 | 12 | 8.5 | 32200 | 24600 | 76.4% | 1.98 | 31200 | R-410A
214398572 | 2.87 | Yes | Yes | FRASER-JOHNSTON | HRCU-A-CB (Split System: Heat Pump with Remote Outdoor Unit-Air-Source) | Centrally-Ducted | HH836E2S11 | CTF48C5CFS1+JMVT17CC2N1 |  | 34400 | 19 | 11.7 | 9 | 32000 | 25200 | 78.75% | 2 | 25800 | R-454B
214398453 | 4.42 | Yes | Yes | FRASER-JOHNSTON | HRCU-A-CB (Split System: Heat Pump with Remote Outdoor Unit-Air-Source) | Centrally-Ducted | HH860E2S11 | CTM60C5CHS1 | TL8E100C20UH11 | 53000 | 19 | 11.7 | 9 | 53500 | 38000 | 71.03% | 2 | 36800 | R-454B
214398703 | 3.71 | Yes | Yes | FRASER-JOHNSTON | HRCU-A-CB (Split System: Heat Pump with Remote Outdoor Unit-Air-Source) | Centrally-Ducted | HH860E2S11 | CTF60C5CGS1 | TM9E100C16MP12 | 44500 | 18 | 11 | 9 | 46000 | 34400 | 74.78% | 2 | 34400 | R-454B
216374617 | 4.5 | Yes | Yes | FRASER-JOHNSTON | HRCU-A-CB (Split System: Heat Pump with Remote Outdoor Unit-Air-Source) | Centrally-Ducted | HH860E2S11 | CTF60D5CHS1 | Z9ET120D20SMPS1 | 54000 | 19 | 11 | 9 | 55000 | 40000 | 72.73% | 2 | 38000 | R-454B
214397399 | 3.63 | Yes | Yes | FRASER-JOHNSTON | HRCU-A-CB (Split System: Heat Pump with Remote Outdoor Unit-Air-Source) | Centrally-Ducted | HH860E2S11 | CTF60C5CGS1 | TM9Y100C16MP11 | 43500 | 17 | 11 | 9 | 44500 | 33800 | 75.96% | 2 | 33000 | R-454B
216374587 | 2.75 | Yes | Yes | FRASER-JOHNSTON | HRCU-A-CB (Split System: Heat Pump with Remote Outdoor Unit-Air-Source) | Centrally-Ducted | HH836E2S11 | CTF36C5CDS1 | Z9ET100C16SMPS1 | 33000 | 18 | 11.7 | 8.5 | 30200 | 23000 | 76.16% | 2 | 26800 | R-454B
214397365 | 2.73 | Yes | Yes | FRASER-JOHNSTON | HRCU-A-CB (Split System: Heat Pump with Remote Outdoor Unit-Air-Source) | Centrally-Ducted | HH836E2S11 | CTM48C5CFS1 | TP9C080C16MP13 | 32800 | 19 | 11 | 9 | 31200 | 25200 | 80.77% | 2 | 25800 | R-454B
212971734 | 1.97 | Yes | Yes | AIRQUEST | HRCU-A-CB (Split System: Heat Pump with Remote Outdoor Unit-Air-Source) | Centrally-Ducted | DLCURAH24ABK | EN(A,D)4X36L21** | *80VTL0701716B* | 23600 | 17 | 10.5 | 8.5 | 26400 | 24200 | 91.67% | 2 | 19100 | R-410A
212973224 | 1.95 | Yes | Yes | AIRQUEST | HRCU-A-CB (Split System: Heat Pump with Remote Outdoor Unit-Air-Source) | Centrally-Ducted | DLCURAH24ABK | EA*4X36L21A* | *96VSN0401712B* | 23400 | 16.5 | 10 | 8.5 | 26200 | 24200 | 92.37% | 2 | 19100 | R-410A
212973254 | 1.93 | Yes | No | AIRQUEST | HRCU-A-CB (Split System: Heat Pump with Remote Outdoor Unit-Air-Source) | Centrally-Ducted | DLCURAH24ABK | EN(A,D)4X24L17** | *96VSN0401712B* | 23200 | 15.5 | 10 | 8.5 | 27000 | 25000 | 92.59% | 2.06 | 19600 | R-410A
212973274 | 1.93 | Yes | No | AIRQUEST | HRCU-A-CB (Split System: Heat Pump with Remote Outdoor Unit-Air-Source) | Centrally-Ducted | DLCURAH24ABK | EN(A,D,W)4X36L17** | *96VSN0401712B* | 23200 | 16 | 10 | 8.1 | 26200 | 24800 | 94.66% | 2.06 | 19200 | R-410A
212974642 | 1.43 | Yes | Yes | AIRQUEST | HRCU-A-CB (Split System: Heat Pump with Remote Outdoor Unit-Air-Source) | Centrally-Ducted | DLCURAH18ABK | EA*4X24L17A* | *96VTN0401410B* | 17200 | 16.5 | 10 | 8.5 | 18200 | 19400 | 106.6% | 2.34 | 12300 | R-410A
212973574 | 1.97 | Yes | Yes | AIRQUEST | HRCU-A-CB (Split System: Heat Pump with Remote Outdoor Unit-Air-Source) | Centrally-Ducted | DLCURAH24ABK | EA*4X36L17A* | *96VSN0601412B* | 23600 | 17 | 10 | 8.5 | 26200 | 24000 | 91.6% | 2 | 19100 | R-410A
212975279 | 1.93 | Yes | Yes | AIRQUEST | HRCU-A-CB (Split System: Heat Pump with Remote Outdoor Unit-Air-Source) | Centrally-Ducted | DLCURAH24ABK | EA*4X30L17A* | *96VTN0401712B* | 23200 | 16 | 10 | 8.5 | 26400 | 25200 | 95.45% | 2.08 | 19200 | R-410A
212977000 | 1.98 | Yes | Yes | AIRQUEST | HRCU-A-CB (Split System: Heat Pump with Remote Outdoor Unit-Air-Source) | Centrally-Ducted | DLCURAH24ABK | EN(A,D)4X36L21** | *96VTN1002122B* | 23800 | 17 | 10.5 | 8.5 | 26400 | 23800 | 90.15% | 1.98 | 19200 | R-410A
216801798 | 3.71 | Yes | Yes | FRASER-JOHNSTON | HRCU-A-CB (Split System: Heat Pump with Remote Outdoor Unit-Air-Source) | Centrally-Ducted | HH860E2S11 | CTU60C5XGS1+TXV | Z8ET120C20LMPS1 | 44500 | 19 | 12 | 9 | 44500 | 32000 | 71.91% | 2 | 33200 | R-454B
216439990 | 1.72 | Yes | Yes | TRANE | HRCU-A-CB (Split System: Heat Pump with Remote Outdoor Unit-Air-Source) | Centrally-Ducted | 5TWV0X24A1 | 5TXCB003AS3 | S9V2B040U3PSC+LRP | 20600 | 19 | 11.7 | 9.4 | 23800 | 17600 | 73.95% | 2.1 | 22400 | R-454B
216439572 | 4.5 | Yes | Yes | TRANE | HRCU-A-CB (Split System: Heat Pump with Remote Outdoor Unit-Air-Source) | Centrally-Ducted | 5TWV0X60A1 | 5TEMCD07AV51+TDR |  | 54000 | 19 | 10.5 | 8.7 | 53000 | 38500 | 72.64% | 2.01 | 46500 | R-454B
216440024 | 2.87 | Yes | Yes | TRANE | HRCU-A-CB (Split System: Heat Pump with Remote Outdoor Unit-Air-Source) | Centrally-Ducted | 5TWV0X36A1 | 5PX*B006AS3 | S9V2B060U4VSB+LRP | 34400 | 19.2 | 12.5 | 9.4 | 32600 | 24200 | 74.23% | 2.1 | 31000 | R-454B
216440040 | 2.85 | Yes | Yes | TRANE | HRCU-A-CB (Split System: Heat Pump with Remote Outdoor Unit-Air-Source) | Centrally-Ducted | 5TWV0X36A1 | 5PX*B006AS3 | S9V2B040U3VSB+LRP | 34200 | 19.2 | 12 | 9.4 | 32800 | 24200 | 73.78% | 2.1 | 31000 | R-454B
216440058 | 2.77 | Yes | Yes | TRANE | HRCU-A-CB (Split System: Heat Pump with Remote Outdoor Unit-Air-Source) | Centrally-Ducted | 5TWV0X36A1 | 5PX*C005AS3 | S9V2C100U5PSC+LRP | 33200 | 18.8 | 12 | 9.4 | 32000 | 24000 | 75% | 2.1 | 30400 | R-454B
216440242 | 3.67 | Yes | Yes | TRANE | HRCU-A-CB (Split System: Heat Pump with Remote Outdoor Unit-Air-Source) | Centrally-Ducted | 5TWV0X48A1 | 5PX*C007AS3 | S9V2C080U5VSB+LRP | 44000 | 20 | 12 | 9.7 | 46500 | 33200 | 71.4% | 2.1 | 42000 | R-454B
216440340 | 3.63 | Yes | Yes | TRANE | HRCU-A-CB (Split System: Heat Pump with Remote Outdoor Unit-Air-Source) | Centrally-Ducted | 5TWV0X48A1 | 5TXCB006AS3 | S9V2B060U4VSB+LRP | 43500 | 19.2 | 11.7 | 9.4 | 46500 | 33600 | 72.26% | 2.1 | 42500 | R-454B
216440124 | 2.62 | Yes | Yes | TRANE | HRCU-A-CB (Split System: Heat Pump with Remote Outdoor Unit-Air-Source) | Centrally-Ducted | 5TWV0X36A1 | 5TXCB004AS3 | S9V2B080D4VSB+LRP | 31400 | 17.1 | 11.7 | 9 | 31400 | 23600 | 75.16% | 2 | 29800 | R-454B
216440158 | 2.72 | Yes | Yes | TRANE | HRCU-A-CB (Split System: Heat Pump with Remote Outdoor Unit-Air-Source) | Centrally-Ducted | 5TWV0X36A1 | 5TXCB006AS3 | S9V2B040D3VSB+LRP | 32600 | 17.6 | 11.7 | 9.4 | 31800 | 23800 | 74.84% | 2.1 | 30000 | R-454B
216440356 | 3.71 | Yes | Yes | TRANE | HRCU-A-CB (Split System: Heat Pump with Remote Outdoor Unit-Air-Source) | Centrally-Ducted | 5TWV0X48A1 | 5TXCC007AS3 | L8V1C100U5VSB+LRP | 44500 | 20 | 11.7 | 9.7 | 47500 | 34000 | 71.58% | 2.1 | 43000 | R-454B
215223956 | 1.92 | Yes | Yes | YORK | HRCU-A-CB (Split System: Heat Pump with Remote Outdoor Unit-Air-Source) | Centrally-Ducted | HH824E2S11 | CTM36B5ADS1 | Y81E080B12SMPS1 | 23000 | 18 | 12 | 9.5 | 23000 | 18600 | 80.87% | 2 | 18300 | R-454B
212976074 | 2.05 | Yes | Yes | AIRQUEST | HRCU-A-CB (Split System: Heat Pump with Remote Outdoor Unit-Air-Source) | Centrally-Ducted | DLCURAH24ABK | EA*4X37L21A* | *96VTN0801716B* | 24600 | 17 | 10.5 | 8.5 | 25200 | 21200 | 84.13% | 1.78 | 18700 | R-410A
212976403 | 2.03 | Yes | Yes | AIRQUEST | HRCU-A-CB (Split System: Heat Pump with Remote Outdoor Unit-Air-Source) | Centrally-Ducted | DLCURAH24ABK | EA*4X37L21A* | *96VTN0802120B* | 24400 | 17 | 10.5 | 8.5 | 25200 | 21400 | 84.92% | 1.8 | 18600 | R-410A
212976796 | 2.98 | Yes | Yes | AIRQUEST | HRCU-A-CB (Split System: Heat Pump with Remote Outdoor Unit-Air-Source) | Centrally-Ducted | DLCURAH36ABK | EA*4X48L21A* | *96VTN1002120B* | 35800 | 16.5 | 10 | 8.5 | 37800 | 34600 | 91.53% | 2.02 | 29000 | R-410A
212977080 | 2.98 | Yes | Yes | AIRQUEST | HRCU-A-CB (Split System: Heat Pump with Remote Outdoor Unit-Air-Source) | Centrally-Ducted | DLCURAH36ABK | EA*4X48L21A* | *96VTN1002122B* | 35800 | 16.5 | 10 | 8.5 | 37800 | 34600 | 91.53% | 2.02 | 28800 | R-410A
212975389 | 1.43 | Yes | Yes | AIRQUEST | HRCU-A-CB (Split System: Heat Pump with Remote Outdoor Unit-Air-Source) | Centrally-Ducted | DLCURAH18ABK | EA*4X24L14A* | *96VTN0601412B* | 17200 | 16 | 10.5 | 8.5 | 18100 | 19400 | 107.2% | 2.34 | 12200 | R-410A
213774488 | 2.02 | Yes | No | AIRQUEST | HRCU-A-CB (Split System: Heat Pump with Remote Outdoor Unit-Air-Source) | Centrally-Ducted | HVH825GKA3* | EHD4X42AAL+WALLCON | *97CMN1002122B* | 24200 | 16 | 10.5 | 8.1 | 21400 | 16600 | 77.57% | 2 | 20600 | R-410A
211395338 | 2.78 | No | No | LUXAIRE | HRCU-A-CB (Split System: Heat Pump with Remote Outdoor Unit-Air-Source) | Centrally-Ducted | HMH72B341 | XAFC48FXXN1+TXV | LP9C080C16MP13 | 33400 | 16.5 | 9.5 | 8.5 | 32400 | 23600 | 72.84% | 2.06 | 25400 | R-410A
211395675 | 2.78 | No | No | LUXAIRE | HRCU-A-CB (Split System: Heat Pump with Remote Outdoor Unit-Air-Source) | Centrally-Ducted | HMH72B341 | XAUC48FXXN1+TXV | TP9C080B12MP13 | 33400 | 16.5 | 9 | 8.5 | 32600 | 24000 | 73.62% | 2.06 | 25600 | R-410A
211396308 | 2.7 | No | No | LUXAIRE | HRCU-A-CB (Split System: Heat Pump with Remote Outdoor Unit-Air-Source) | Centrally-Ducted | HMH72B341 | XAHC48FXXN1+TXV | TM9E060B12MP12 | 32400 | 16 | 9 | 8.1 | 32000 | 23600 | 73.75% | 2 | 25200 | R-410A
211396595 | 2.83 | No | No | LUXAIRE | HRCU-A-CB (Split System: Heat Pump with Remote Outdoor Unit-Air-Source) | Centrally-Ducted | HMH72B341 | XAFD48FXXN1+TXV | TM8Y100C20MP11 | 34000 | 16.5 | 9.5 | 8.5 | 34000 | 24200 | 71.18% | 2.1 | 25600 | R-410A
211396677 | 2.83 | No | No | LUXAIRE | HRCU-A-CB (Split System: Heat Pump with Remote Outdoor Unit-Air-Source) | Centrally-Ducted | HMH72B341 | XAUC48FXXN1+TXV | TM8Y120C20MP11 | 34000 | 16.5 | 9.5 | 8.5 | 33000 | 24200 | 73.33% | 2.1 | 25600 | R-410A
211394419 | 2.8 | No | No | LUXAIRE | HRCU-A-CB (Split System: Heat Pump with Remote Outdoor Unit-Air-Source) | Centrally-Ducted | HMH72B341 | XAHD48FXXN1+TXV | LP9C100C20MP13 | 33600 | 16.5 | 9 | 8.5 | 32400 | 23800 | 73.46% | 2.06 | 25200 | R-410A
211394489 | 2.77 | No | No | LUXAIRE | HRCU-A-CB (Split System: Heat Pump with Remote Outdoor Unit-Air-Source) | Centrally-Ducted | HMH72B341 | XAHC48FXXN1+TXV | LP9C100C20MP13 | 33200 | 17 | 9 | 8.5 | 32000 | 23400 | 73.12% | 2.04 | 25000 | R-410A
214574084 | 2.73 | Yes | Yes | DAY & NIGHT | HRCU-A-CB (Split System: Heat Pump with Remote Outdoor Unit-Air-Source) | Centrally-Ducted | CVH837GKA2* | EA*4X60L24A*+WALLCON | *96CTN0802120B* | 32800 | 18 | 11.5 | 8.5 | 31600 | 24600 | 77.85% | 2 | 31000 | R-410A
213781078 | 2.65 | Yes | Yes | AIRQUEST | HRCU-A-CB (Split System: Heat Pump with Remote Outdoor Unit-Air-Source) | Centrally-Ducted | HVH837GKA2* | EA*4X42L21A*+WALLCON | *96CTN1002122B* | 31800 | 17 | 11 | 8.1 | 33000 | 24400 | 73.94% | 1.88 | 31200 | R-410A
214570434 | 2.03 | Yes | Yes | DAY & NIGHT | HRCU-A-CB (Split System: Heat Pump with Remote Outdoor Unit-Air-Source) | Centrally-Ducted | CVH825GKA3* | EA*4X37L21A*+WALLCON | *80CTL0702120B* | 24400 | 16.5 | 11 | 8.5 | 21200 | 16600 | 78.3% | 2.02 | 20600 | R-410A
214570534 | 1.98 | Yes | No | DAY & NIGHT | HRCU-A-CB (Split System: Heat Pump with Remote Outdoor Unit-Air-Source) | Centrally-Ducted | CVH825GKA3* | EA*4X42L21A*+WALLCON | *97CMN0802120B* | 23800 | 16.5 | 10.5 | 8.1 | 21400 | 16600 | 77.57% | 1.96 | 20600 | R-410A
214570734 | 2 | Yes | Yes | DAY & NIGHT | HRCU-A-CB (Split System: Heat Pump with Remote Outdoor Unit-Air-Source) | Centrally-Ducted | CVH825GKA3* | EA*4X48L24A*+WALLCON | *80CTL0702120B* | 24000 | 17 | 11 | 8.5 | 21000 | 16500 | 78.57% | 2.02 | 20400 | R-410A
216783520 | 1.92 | Yes | Yes | FRASER-JOHNSTON | HRCU-A-CB (Split System: Heat Pump with Remote Outdoor Unit-Air-Source) | Centrally-Ducted | HH824E2S11 | CTM36B5ADS1 | Z8ES100B12LMPS1 | 23000 | 18 | 12 | 9.5 | 23000 | 18800 | 81.74% | 2 | 18500 | R-454B
216783877 | 1.92 | Yes | Yes | FRASER-JOHNSTON | HRCU-A-CB (Split System: Heat Pump with Remote Outdoor Unit-Air-Source) | Centrally-Ducted | HH824E2S11 | CTF30B5ACS1 | Z8ES080B12LMPS1 | 23000 | 18 | 12 | 9.5 | 23000 | 19100 | 83.04% | 2 | 17700 | R-454B
216801800 | 4.5 | Yes | Yes | FRASER-JOHNSTON | HRCU-A-CB (Split System: Heat Pump with Remote Outdoor Unit-Air-Source) | Centrally-Ducted | HH860E2S11 | CTM60C5CHS1 | Z8ET100C20LMPS1 | 54000 | 19 | 12 | 9 | 54000 | 38000 | 70.37% | 2 | 36600 | R-454B
216782823 | 3.67 | Yes | Yes | FRASER-JOHNSTON | HRCU-A-CB (Split System: Heat Pump with Remote Outdoor Unit-Air-Source) | Centrally-Ducted | HH860E2S11 | CTM60C5CGS1 | Z8ES100C16LMPS1 | 44000 | 18 | 12 | 9 | 44000 | 33200 | 75.45% | 2 | 32400 | R-454B
213785736 | 2.82 | Yes | Yes | CARRIER | HRCU-A-CB (Split System: Heat Pump with Remote Outdoor Unit-Air-Source) | Centrally-Ducted | 25VNA436A*031* | CSPH*6012AL*+UI | 58TN*B090C17**16 | 33800 | 19 | 12 | 8.5 | 36000 | 25400 | 70.56% | 2.02 | 30400 | R-410A
213785498 | 2.75 | Yes | Yes | CARRIER | HRCU-A-CB (Split System: Heat Pump with Remote Outdoor Unit-Air-Source) | Centrally-Ducted | 25VNA436A*031* | CAP**4821AL*+UI | 59TN6C060C17**14 | 33000 | 19 | 11.5 | 9 | 36800 | 26000 | 70.65% | 2 | 31200 | R-410A
213785516 | 2.77 | Yes | Yes | CARRIER | HRCU-A-CB (Split System: Heat Pump with Remote Outdoor Unit-Air-Source) | Centrally-Ducted | 25VNA436A*031* | CAP**4824AL*+UI | 59TN6C120C24**22 | 33200 | 19.5 | 12 | 9 | 36400 | 25800 | 70.88% | 2.04 | 31000 | R-410A
216766633 | 3.67 | Yes | Yes | AMERICAN STANDARD | HRCU-A-CB (Split System: Heat Pump with Remote Outdoor Unit-Air-Source) | Centrally-Ducted | 5A6H7048A1 | 5TXCD010AS3 | S9X1D120U5PSB | 44000 | 16 | 12 | 9 | 44000 | 32400 | 73.64% | 2.24 | 29400 | R-454B
206133778 | 1.97 | Yes | Yes | HEIL | HRCU-A-CB (Split System: Heat Pump with Remote Outdoor Unit-Air-Source) | Centrally-Ducted | HVH825GKA2* | EA*4X36L21A*+WALLCON | *95CSU0802120A* | 23600 | 16.5 | 11 | 8.1 | 21400 | 16600 | 77.57% | 1.94 | 20600 | R-410A
211398742 | 2.73 | No | No | LUXAIRE | HRCU-A-CB (Split System: Heat Pump with Remote Outdoor Unit-Air-Source) | Centrally-Ducted | HMH72B341 | XAHD48FXXN1+TXV | TM8E080C16MP11 | 32800 | 16.5 | 9.5 | 8.5 | 31600 | 23000 | 72.78% | 2.02 | 24800 | R-410A
211397771 | 2.83 | No | No | LUXAIRE | HRCU-A-CB (Split System: Heat Pump with Remote Outdoor Unit-Air-Source) | Centrally-Ducted | HMH72B341 | XAFC48FXXN1+TXV | LPLC100C16MP13 | 34000 | 16.5 | 9 | 8.5 | 33200 | 24400 | 73.49% | 2.1 | 25800 | R-410A
211397216 | 2.8 | No | No | LUXAIRE | HRCU-A-CB (Split System: Heat Pump with Remote Outdoor Unit-Air-Source) | Centrally-Ducted | HMH72B341 | XAHD48FXXN1+TXV | TM8V080C16MP12 | 33600 | 16 | 9 | 8.5 | 32400 | 23800 | 73.46% | 2.06 | 25200 | R-410A
216801791 | 3.75 | Yes | Yes | FRASER-JOHNSTON | HRCU-A-CB (Split System: Heat Pump with Remote Outdoor Unit-Air-Source) | Centrally-Ducted | HH860E2S11 | CTM60C5CGS1 | Z8ET100C16LMPS1 | 45000 | 17 | 11 | 9 | 45500 | 32600 | 71.65% | 2 | 34000 | R-454B
214595041 | 4.5 | Yes | Yes | FRASER-JOHNSTON | HRCU-A-CB (Split System: Heat Pump with Remote Outdoor Unit-Air-Source) | Centrally-Ducted | HH860E2S11 | CTF60C5CHS1 | Z8ES080C20SMPS1 | 54000 | 19 | 11.7 | 9 | 54000 | 39000 | 72.22% | 2 | 37200 | R-454B
214396564 | 3.75 | Yes | Yes | FRASER-JOHNSTON | HRCU-A-CB (Split System: Heat Pump with Remote Outdoor Unit-Air-Source) | Centrally-Ducted | HH860E2S11 | CTF60C5CGS1 | TL8E100C20UH11 | 45000 | 18 | 11.7 | 9 | 45000 | 33400 | 74.22% | 2 | 32600 | R-454B
214396767 | 4.46 | Yes | Yes | FRASER-JOHNSTON | HRCU-A-CB (Split System: Heat Pump with Remote Outdoor Unit-Air-Source) | Centrally-Ducted | HH860E2S11 | CTF60D5CJS1+JME18D2SN1 |  | 53500 | 19 | 11 | 9 | 54000 | 39000 | 72.22% | 2 | 37200 | R-454B
216784159 | 2.83 | Yes | Yes | FRASER-JOHNSTON | HRCU-A-CB (Split System: Heat Pump with Remote Outdoor Unit-Air-Source) | Centrally-Ducted | HH836E2S11 | CTF48C5CFS1 | Z8ES120C16LMPS1 | 34000 | 19 | 11.7 | 9 | 31600 | 25200 | 79.75% | 2 | 25800 | R-454B
211394537 | 2.83 | No | No | LUXAIRE | HRCU-A-CB (Split System: Heat Pump with Remote Outdoor Unit-Air-Source) | Centrally-Ducted | HMH72B341 | XAFD48FXXN1+TXV | TP9C100C20MP13 | 34000 | 16.5 | 9 | 8.5 | 33000 | 24200 | 73.33% | 2.1 | 25600 | R-410A
211394973 | 2.82 | No | No | LUXAIRE | HRCU-A-CB (Split System: Heat Pump with Remote Outdoor Unit-Air-Source) | Centrally-Ducted | HMH72B341 | XAUC48FXXN1+TXV | TP9C100C16MP13 | 33800 | 16.5 | 9.5 | 8.5 | 32400 | 23800 | 73.46% | 2.08 | 25400 | R-410A
211387718 | 2.77 | No | No | LUXAIRE | HRCU-A-CB (Split System: Heat Pump with Remote Outdoor Unit-Air-Source) | Centrally-Ducted | HMH72B341 | XAHC36DBCN1 | LP9C080B12MP13 | 33200 | 17 | 9.5 | 8.1 | 33200 | 23400 | 70.48% | 2.02 | 25000 | R-410A
211390562 | 2.73 | No | No | LUXAIRE | HRCU-A-CB (Split System: Heat Pump with Remote Outdoor Unit-Air-Source) | Centrally-Ducted | HMH72B341 | XAHB36DBCN1 | LPLC080B12MP13 | 32800 | 16.5 | 9.5 | 8.1 | 33000 | 23400 | 70.91% | 1.98 | 25000 | R-410A
211390595 | 2.63 | No | No | LUXAIRE | HRCU-A-CB (Split System: Heat Pump with Remote Outdoor Unit-Air-Source) | Centrally-Ducted | HMH72B341 | XAHB30CXXN1+TXV | LPLC080B12MP13 | 31600 | 16.5 | 9 | 8.1 | 32800 | 23000 | 70.12% | 1.96 | 25600 | R-410A
211390660 | 2.82 | No | No | LUXAIRE | HRCU-A-CB (Split System: Heat Pump with Remote Outdoor Unit-Air-Source) | Centrally-Ducted | HMH72B341 | XAFC36DBCN1 | LPLC080B12MP13 | 33800 | 17 | 9.5 | 8.1 | 34000 | 24200 | 71.18% | 2.04 | 25600 | R-410A
211390693 | 2.7 | No | No | LUXAIRE | HRCU-A-CB (Split System: Heat Pump with Remote Outdoor Unit-Air-Source) | Centrally-Ducted | HMH72B341 | XAFC30CXXN1+TXV | LPLC080B12MP13 | 32400 | 17 | 9.5 | 8.1 | 34000 | 23800 | 70% | 2 | 26600 | R-410A
216784647 | 1.92 | Yes | Yes | FRASER-JOHNSTON | HRCU-A-CB (Split System: Heat Pump with Remote Outdoor Unit-Air-Source) | Centrally-Ducted | HH824E2S11 | CTF30A5ADS1 | Z8ES060A12LMPS1 | 23000 | 18 | 12 | 9.5 | 23000 | 18000 | 78.26% | 2 | 17600 | R-454B
214719830 | 2.77 | Yes | Yes | FRASER-JOHNSTON | HRCU-A-CB (Split System: Heat Pump with Remote Outdoor Unit-Air-Source) | Centrally-Ducted | HH836E2S11 | CTU48C5XFS1+TXV | TM8E080C16MP11 | 33200 | 19 | 11 | 9 | 31200 | 25400 | 81.41% | 2 | 26000 | R-454B
214719912 | 2.87 | Yes | Yes | FRASER-JOHNSTON | HRCU-A-CB (Split System: Heat Pump with Remote Outdoor Unit-Air-Source) | Centrally-Ducted | HH836E2S11 | CTU48C5XFS1+TXV | TM8Y120C20MP11 | 34400 | 19 | 11 | 9 | 32600 | 25800 | 79.14% | 2 | 26400 | R-454B
214491952 | 1.38 | Yes | Yes | Liberty Heating & Air Conditioning | HRCU-A-CB (Split System: Heat Pump with Remote Outdoor Unit-Air-Source) | Centrally-Ducted | ASZS601810A* | CA*EA2422*4B* | G*VC960804CNB* | 16600 | 17.5 | 10.9 | 8.5 | 17400 | 13000 | 74.71% | 2.1 | 10800 | R-410A
214389639 | 1.92 | No | Yes | Liberty Heating & Air Conditioning | HRCU-A-CB (Split System: Heat Pump with Remote Outdoor Unit-Air-Source) | Centrally-Ducted | ASZS60241EA* | CA*EA2422*4A*+MBVK12BP1X00A* |  | 23000 | 17 | 10 | 8.6 | 23000 | 16100 | 70% | 2 | 16000 | R-410A
214389652 | 3.33 | Yes | Yes | Liberty Heating & Air Conditioning | HRCU-A-CB (Split System: Heat Pump with Remote Outdoor Unit-Air-Source) | Centrally-Ducted | ASZS60421EA* | CA*EA6030*4A* | G*VC961005CNB* | 40000 | 17 | 10 | 8.6 | 40000 | 30600 | 76.5% | 2.2 | 28000 | R-410A
214389704 | 1.92 | No | Yes | Liberty Heating & Air Conditioning | HRCU-A-CB (Split System: Heat Pump with Remote Outdoor Unit-Air-Source) | Centrally-Ducted | ASZS60241EA* | CA*EA2422*4A* | G*VC800803B*A* | 23000 | 17 | 10 | 8.6 | 23000 | 16100 | 70% | 2 | 16000 | R-410A
214389719 | 1.92 | No | Yes | Liberty Heating & Air Conditioning | HRCU-A-CB (Split System: Heat Pump with Remote Outdoor Unit-Air-Source) | Centrally-Ducted | ASZS60241EA* | CA*EA2422*4A* | G*VM971005CNB* | 23000 | 17 | 10 | 8.6 | 23000 | 16100 | 70% | 2 | 16000 | R-410A
214389720 | 1.92 | No | Yes | Liberty Heating & Air Conditioning | HRCU-A-CB (Split System: Heat Pump with Remote Outdoor Unit-Air-Source) | Centrally-Ducted | ASZS60241EA* | CA*EA3026*4A*+MBVC1200**-1A* |  | 23000 | 17 | 10 | 8.6 | 23000 | 16100 | 70% | 2 | 16000 | R-410A
214389736 | 1.92 | No | Yes | Liberty Heating & Air Conditioning | HRCU-A-CB (Split System: Heat Pump with Remote Outdoor Unit-Air-Source) | Centrally-Ducted | ASZS60241EA* | CA*EA3026*4A* | G*VC961005CNB* | 23000 | 17 | 10 | 8.6 | 23000 | 16100 | 70% | 2 | 16000 | R-410A
214389654 | 3.67 | Yes | Yes | Liberty Heating & Air Conditioning | HRCU-A-CB (Split System: Heat Pump with Remote Outdoor Unit-Air-Source) | Centrally-Ducted | ASZS60481EA* | CA*EA6030*4A* | G*VM971005CNB* | 44000 | 17 | 10 | 8.5 | 44000 | 31000 | 70.45% | 2 | 28000 | R-410A
214389656 | 3.67 | Yes | Yes | Liberty Heating & Air Conditioning | HRCU-A-CB (Split System: Heat Pump with Remote Outdoor Unit-Air-Source) | Centrally-Ducted | ASZS60481EA* | CA*EA6030*4A* | G*VC961005CNB* | 44000 | 17 | 10 | 8.5 | 44000 | 31000 | 70.45% | 2 | 28000 | R-410A
216801789 | 2.72 | Yes | Yes | FRASER-JOHNSTON | HRCU-A-CB (Split System: Heat Pump with Remote Outdoor Unit-Air-Source) | Centrally-Ducted | HH836E2S11 | CTU48C5XFS1+TXV | Z8ET120C20LMPS1 | 32600 | 19 | 11.7 | 9 | 30200 | 23000 | 76.16% | 2 | 25400 | R-454B
211386080 | 2.78 | No | No | LUXAIRE | HRCU-A-CB (Split System: Heat Pump with Remote Outdoor Unit-Air-Source) | Centrally-Ducted | HMH72B341 | XAHC48FXXN1+TXV | TL9E100C20UH11 | 33400 | 15.5 | 9 | 8.5 | 32000 | 23400 | 73.12% | 2.04 | 25000 | R-410A
211386181 | 2.77 | No | No | LUXAIRE | HRCU-A-CB (Split System: Heat Pump with Remote Outdoor Unit-Air-Source) | Centrally-Ducted | HMH72B341 | XAHD48FXXN1+TXV | TL9E080C16UH11 | 33200 | 16 | 9 | 8.1 | 32400 | 23600 | 72.84% | 2.04 | 25200 | R-410A
211386501 | 2.8 | No | No | LUXAIRE | HRCU-A-CB (Split System: Heat Pump with Remote Outdoor Unit-Air-Source) | Centrally-Ducted | HMH72B341 | XAHC48FXXN1+TXV | TL8E080C16UH11 | 33600 | 16.5 | 9 | 8.1 | 32600 | 24200 | 74.23% | 2.04 | 25600 | R-410A
215869116 | 3.75 | Yes | Yes | TRANE | HRCU-A-CB (Split System: Heat Pump with Remote Outdoor Unit-Air-Source) | Centrally-Ducted | 5TWV8X48A1 | 5PX*C007AS3 | S9V2C080U5VSB+LRP | 45000 | 18.1 | 10 | 8.5 | 46000 | 35400 | 76.96% | 2.1 | 43000 | R-454B
215869118 | 3.79 | Yes | Yes | TRANE | HRCU-A-CB (Split System: Heat Pump with Remote Outdoor Unit-Air-Source) | Centrally-Ducted | 5TWV8X48A1 | 5PX*C007AS3 | S9V2C100U5VSB+LRP | 45500 | 18.1 | 10 | 8.5 | 46000 | 35400 | 76.96% | 2.1 | 43000 | R-454B
216453159 | 3.71 | Yes | Yes | TRANE | HRCU-A-CB (Split System: Heat Pump with Remote Outdoor Unit-Air-Source) | Centrally-Ducted | 5TWV0X48A1 | 5PX*CD09AS3 | S8V2C100M5PDB | 44500 | 19.4 | 12 | 9.4 | 46000 | 33800 | 73.48% | 2.1 | 42500 | R-454B
214396398 | 2.87 | Yes | Yes | FRASER-JOHNSTON | HRCU-A-CB (Split System: Heat Pump with Remote Outdoor Unit-Air-Source) | Centrally-Ducted | HH836E2S11 | CTF36C5CDS1+JMC17C2SN1 |  | 34400 | 19 | 11.7 | 9 | 31600 | 25400 | 80.38% | 2 | 27600 | R-454B
214396782 | 2.77 | Yes | Yes | FRASER-JOHNSTON | HRCU-A-CB (Split System: Heat Pump with Remote Outdoor Unit-Air-Source) | Centrally-Ducted | HH836E2S11 | CTF48C5CFS1 | TM9Y100C16MP11 | 33200 | 19 | 11 | 9 | 31400 | 25400 | 80.89% | 2 | 26000 | R-454B
214719699 | 2.8 | Yes | Yes | FRASER-JOHNSTON | HRCU-A-CB (Split System: Heat Pump with Remote Outdoor Unit-Air-Source) | Centrally-Ducted | HH836E2S11 | CTU36B5XDS1+TXV | TM8E080B12MP11 | 33600 | 18 | 11 | 8.5 | 31800 | 26000 | 81.76% | 2 | 28200 | R-454B
214719850 | 2.78 | Yes | Yes | FRASER-JOHNSTON | HRCU-A-CB (Split System: Heat Pump with Remote Outdoor Unit-Air-Source) | Centrally-Ducted | HH836E2S11 | CTU48C5XFS1+TXV | TM8E100C16MP11 | 33400 | 19 | 11 | 9 | 31400 | 25400 | 80.89% | 2 | 26000 | R-454B
214719917 | 2.87 | Yes | Yes | FRASER-JOHNSTON | HRCU-A-CB (Split System: Heat Pump with Remote Outdoor Unit-Air-Source) | Centrally-Ducted | HH836E2S11 | CTU48C5XFS1+TXV | TM8Y100C20MP11 | 34400 | 19 | 11 | 9 | 32600 | 25800 | 79.14% | 2 | 26400 | R-454B
214396747 | 4.5 | No | Yes | FRASER-JOHNSTON | HRCU-A-CB (Split System: Heat Pump with Remote Outdoor Unit-Air-Source) | Centrally-Ducted | HH860E2S11 | CTF60D5CHS1 | TM8E130D20MP11 | 54000 | 19 | 11.7 | 8.5 | 55000 | 38500 | 70% | 2 | 36800 | R-454B
214397451 | 3.71 | Yes | Yes | FRASER-JOHNSTON | HRCU-A-CB (Split System: Heat Pump with Remote Outdoor Unit-Air-Source) | Centrally-Ducted | HH860E2S11 | CTF60C5CGS1 | TMLE080C16MP11 | 44500 | 18 | 11 | 9 | 45500 | 34200 | 75.16% | 2 | 34200 | R-454B
216411118 | 2.77 | Yes | Yes | FRASER-JOHNSTON | HRCU-A-CB (Split System: Heat Pump with Remote Outdoor Unit-Air-Source) | Centrally-Ducted | HMH72B341 | XAHB36DBCN1 | Z9ET080B12SMPS1 | 33200 | 17.5 | 10 | 8.5 | 33000 | 23200 | 70.3% | 2 | 25800 | R-410A
211390937 | 2.78 | No | No | LUXAIRE | HRCU-A-CB (Split System: Heat Pump with Remote Outdoor Unit-Air-Source) | Centrally-Ducted | HMH72B341 | XAHB36DBCN1 | TPLC060A12MP13 | 33400 | 16.5 | 9.5 | 8.1 | 33600 | 23800 | 70.83% | 2.02 | 25200 | R-410A
211391220 | 2.8 | Yes | No | LUXAIRE | HRCU-A-CB (Split System: Heat Pump with Remote Outdoor Unit-Air-Source) | Centrally-Ducted | HMH72B341 | XAHC36DXXN1+TXV | TM8E120C16MP11 | 33600 | 17.5 | 10 | 8.1 | 33000 | 23200 | 70.3% | 2.04 | 24800 | R-410A
211391235 | 2.8 | Yes | No | LUXAIRE | HRCU-A-CB (Split System: Heat Pump with Remote Outdoor Unit-Air-Source) | Centrally-Ducted | HMH72B341 | XAHC36DXXN1+TXV | TMLE120C16MP11 | 33600 | 17.5 | 10 | 8.1 | 33000 | 23200 | 70.3% | 2.04 | 24800 | R-410A
211391488 | 2.83 | Yes | No | LUXAIRE | HRCU-A-CB (Split System: Heat Pump with Remote Outdoor Unit-Air-Source) | Centrally-Ducted | HMH72B341 | XAFC36DXXN1+TXV | TM8E100C16MP11 | 34000 | 17.5 | 10 | 8.1 | 33600 | 23800 | 70.83% | 2.08 | 25200 | R-410A
211391690 | 2.77 | No | No | LUXAIRE | HRCU-A-CB (Split System: Heat Pump with Remote Outdoor Unit-Air-Source) | Centrally-Ducted | HMH72B341 | XAHB36DBCN1 | TM8E100B12MP11 | 33200 | 17.5 | 9.5 | 8.1 | 33000 | 23400 | 70.91% | 2.02 | 25000 | R-410A
211392090 | 2.83 | Yes | Yes | LUXAIRE | HRCU-A-CB (Split System: Heat Pump with Remote Outdoor Unit-Air-Source) | Centrally-Ducted | HMH72B341 | XAFC36DBCN1 | TMLE080C16MP11 | 34000 | 17 | 10 | 8.5 | 33600 | 23600 | 70.24% | 2.08 | 25200 | R-410A
211392274 | 2.67 | No | No | LUXAIRE | HRCU-A-CB (Split System: Heat Pump with Remote Outdoor Unit-Air-Source) | Centrally-Ducted | HMH72B341 | XAHB30CXXN1+TXV | TM8E080B12MP11 | 32000 | 17 | 9 | 8.1 | 32800 | 23400 | 71.34% | 1.98 | 26200 | R-410A
211393124 | 2.75 | Yes | Yes | LUXAIRE | HRCU-A-CB (Split System: Heat Pump with Remote Outdoor Unit-Air-Source) | Centrally-Ducted | HMH72B341 | XAFC30CXXN1+TXV | TL9E080C16UH11 | 33000 | 17 | 10 | 8.5 | 33000 | 23200 | 70.3% | 2.04 | 26200 | R-410A
211178476 | 1.38 | Yes | Yes | Liberty Heating & Air Conditioning | HRCU-A-CB (Split System: Heat Pump with Remote Outdoor Unit-Air-Source) | Centrally-Ducted | ASZS601810A* | CA*EA1818*4A*+MBVC1600**-1A* |  | 16600 | 17.5 | 10.9 | 8.5 | 17400 | 13000 | 74.71% | 2.1 | 10800 | R-410A
214719998 | 2.87 | Yes | Yes | FRASER-JOHNSTON | HRCU-A-CB (Split System: Heat Pump with Remote Outdoor Unit-Air-Source) | Centrally-Ducted | HH836E2S11 | CTU48C5XFS1+TXV | TMLE100C20MP11 | 34400 | 17 | 11 | 8.5 | 32600 | 25800 | 79.14% | 2 | 26400 | R-454B
216411148 | 2.77 | Yes | Yes | FRASER-JOHNSTON | HRCU-A-CB (Split System: Heat Pump with Remote Outdoor Unit-Air-Source) | Centrally-Ducted | HMH72B341 | XAHC36DBCN1 | Z9ET080B12SMPS1 | 33200 | 18 | 10 | 8.5 | 33000 | 23200 | 70.3% | 2 | 25800 | R-410A
216453127 | 2.95 | Yes | Yes | TRANE | HRCU-A-CB (Split System: Heat Pump with Remote Outdoor Unit-Air-Source) | Centrally-Ducted | 5TWV0X36A1 | 5TXCB006AS3 | S8V2B080M4PCB | 35400 | 20 | 12.5 | 9.7 | 32600 | 25200 | 77.3% | 2.1 | 31800 | R-454B
216682795 | 2.5 | No | No | CARRIER | HRCU-A-CB (Split System: Heat Pump with Remote Outdoor Unit-Air-Source) | Centrally-Ducted | 38MURAQ30AB3* | CAP**4221AL* | 59TP7A100V21**22 | 30000 | 15.2 | 9 | 8.5 | 34000 | 27200 | 80% | 1.75 | 23400 | R-410A
216453099 | 2.93 | Yes | Yes | TRANE | HRCU-A-CB (Split System: Heat Pump with Remote Outdoor Unit-Air-Source) | Centrally-Ducted | 5TWV0X36A1 | 5PX*B006AS3 | S8V2B060M4PDB | 35200 | 20 | 12.5 | 9.4 | 32200 | 25000 | 77.64% | 2.1 | 31600 | R-454B
211386683 | 2.83 | No | No | LUXAIRE | HRCU-A-CB (Split System: Heat Pump with Remote Outdoor Unit-Air-Source) | Centrally-Ducted | HMH72B341 | XAHC36DXXN1+TXV | TM9Y100C20MP11 | 34000 | 15.5 | 9.5 | 8.1 | 34000 | 24400 | 71.76% | 2.06 | 25600 | R-410A
211387369 | 2.78 | No | No | LUXAIRE | HRCU-A-CB (Split System: Heat Pump with Remote Outdoor Unit-Air-Source) | Centrally-Ducted | HMH72B341 | XAFC30CXXN1+TXV | TM9V100C20MP12 | 33400 | 17.5 | 9.5 | 8.1 | 33600 | 23600 | 70.24% | 2.06 | 27000 | R-410A
214574334 | 2.72 | Yes | Yes | DAY & NIGHT | HRCU-A-CB (Split System: Heat Pump with Remote Outdoor Unit-Air-Source) | Centrally-Ducted | CVH837GKA2* | EHD4X48AAL+WALLCON | *80CTL0702120B* | 32600 | 17.5 | 11 | 8.5 | 32800 | 25000 | 76.22% | 1.98 | 31600 | R-410A
212971459 | 1.5 | Yes | Yes | AIRQUEST | HRCU-A-CB (Split System: Heat Pump with Remote Outdoor Unit-Air-Source) | Centrally-Ducted | DLCURAH18ABK | EA*4X25L17A* | *80VTL0701716B* | 18000 | 16.5 | 11 | 8.5 | 17900 | 17700 | 98.88% | 2.14 | 12100 | R-410A
211387553 | 2.77 | Yes | Yes | LUXAIRE | HRCU-A-CB (Split System: Heat Pump with Remote Outdoor Unit-Air-Source) | Centrally-Ducted | HMH72B341 | XAFC30CXXN1+TXV | TP9C100C16MP13 | 33200 | 17.5 | 10 | 8.5 | 33000 | 23200 | 70.3% | 2.06 | 26400 | R-410A
211387604 | 2.68 | No | No | LUXAIRE | HRCU-A-CB (Split System: Heat Pump with Remote Outdoor Unit-Air-Source) | Centrally-Ducted | HMH72B341 | XAHC30CXXN1+TXV | TM9V080C16MP12 | 32200 | 16.5 | 9.5 | 8.1 | 32800 | 23000 | 70.12% | 2 | 25800 | R-410A
211390726 | 2.8 | No | No | LUXAIRE | HRCU-A-CB (Split System: Heat Pump with Remote Outdoor Unit-Air-Source) | Centrally-Ducted | HMH72B341 | XAFB36DXXN1+TXV | LPLC080B12MP13 | 33600 | 17 | 9.5 | 8.1 | 33600 | 23600 | 70.24% | 2.02 | 25400 | R-410A
211391264 | 2.8 | Yes | No | LUXAIRE | HRCU-A-CB (Split System: Heat Pump with Remote Outdoor Unit-Air-Source) | Centrally-Ducted | HMH72B341 | XAHC36DBCN1 | TMLE120C16MP11 | 33600 | 17.5 | 10 | 8.1 | 33000 | 23200 | 70.3% | 2.04 | 24800 | R-410A
211391279 | 2.7 | No | No | LUXAIRE | HRCU-A-CB (Split System: Heat Pump with Remote Outdoor Unit-Air-Source) | Centrally-Ducted | HMH72B341 | XAHC30CXXN1+TXV | TM8E120C16MP11 | 32400 | 17.5 | 9.5 | 8.1 | 32400 | 22800 | 70.37% | 2 | 25600 | R-410A
211391631 | 2.67 | No | No | LUXAIRE | HRCU-A-CB (Split System: Heat Pump with Remote Outdoor Unit-Air-Source) | Centrally-Ducted | HMH72B341 | XAHC30CXXN1+TXV | TM8E100B12MP11 | 32000 | 17.5 | 9.5 | 8.1 | 32600 | 23000 | 70.55% | 1.98 | 25600 | R-410A
211391645 | 2.67 | No | No | LUXAIRE | HRCU-A-CB (Split System: Heat Pump with Remote Outdoor Unit-Air-Source) | Centrally-Ducted | HMH72B341 | XAHC30CXXN1+TXV | TMLE100B12MP11 | 32000 | 17.5 | 9.5 | 8.1 | 32600 | 23000 | 70.55% | 1.98 | 25600 | R-410A
211391981 | 2.8 | Yes | No | LUXAIRE | HRCU-A-CB (Split System: Heat Pump with Remote Outdoor Unit-Air-Source) | Centrally-Ducted | HMH72B341 | XAHC36DXXN1+TXV | TMLE080C16MP11 | 33600 | 17.5 | 10 | 8.1 | 32800 | 23200 | 70.73% | 2.04 | 24600 | R-410A
211392247 | 2.77 | No | No | LUXAIRE | HRCU-A-CB (Split System: Heat Pump with Remote Outdoor Unit-Air-Source) | Centrally-Ducted | HMH72B341 | XAHB36DBCN1 | TM8E080B12MP11 | 33200 | 17 | 9.5 | 8.1 | 33200 | 23400 | 70.48% | 2 | 25000 | R-410A
211392800 | 2.67 | No | No | LUXAIRE | HRCU-A-CB (Split System: Heat Pump with Remote Outdoor Unit-Air-Source) | Centrally-Ducted | HMH72B341 | XAHB30CXXN1+TXV | TM8E040A12MP11 | 32000 | 17.5 | 9.5 | 8.1 | 31800 | 23000 | 72.33% | 1.98 | 25600 | R-410A
211388082 | 2.77 | No | No | LUXAIRE | HRCU-A-CB (Split System: Heat Pump with Remote Outdoor Unit-Air-Source) | Centrally-Ducted | HMH72B341 | XAHC36DBCN1 | LP9C060B12MP13 | 33200 | 17 | 9.5 | 8.1 | 33400 | 23800 | 71.26% | 2 | 25200 | R-410A
214492047 | 1.38 | Yes | Yes | Liberty Heating & Air Conditioning | HRCU-A-CB (Split System: Heat Pump with Remote Outdoor Unit-Air-Source) | Centrally-Ducted | ASZS601810A* | CA*EA1818*4B*+MBVC1600**-1A* |  | 16600 | 17.5 | 10.9 | 8.5 | 17400 | 13000 | 74.71% | 2.1 | 10800 | R-410A
214491938 | 1.38 | Yes | Yes | Liberty Heating & Air Conditioning | HRCU-A-CB (Split System: Heat Pump with Remote Outdoor Unit-Air-Source) | Centrally-Ducted | ASZS601810A* | CA*EA2422*4B* | G*VS800604BUA* | 16600 | 17.5 | 10.9 | 8.5 | 17400 | 13000 | 74.71% | 2.1 | 10800 | R-410A
216681781 | 2.95 | Yes | Yes | CARRIER | HRCU-A-CB (Split System: Heat Pump with Remote Outdoor Unit-Air-Source) | Centrally-Ducted | 38MURAQ36AB3* | CAP**4224AL* | 59TP7A100V21**20 | 35400 | 16 | 10 | 8.5 | 38500 | 34600 | 89.87% | 1.76 | 29400 | R-410A
216682615 | 2.98 | Yes | Yes | CARRIER | HRCU-A-CB (Split System: Heat Pump with Remote Outdoor Unit-Air-Source) | Centrally-Ducted | 38MURAQ36AB3* | CSPH*4212AL* | 59TP7A100V21**22 | 35800 | 16 | 10 | 8.5 | 38500 | 34400 | 89.35% | 1.8 | 29200 | R-410A
211387950 | 2.8 | Yes | Yes | LUXAIRE | HRCU-A-CB (Split System: Heat Pump with Remote Outdoor Unit-Air-Source) | Centrally-Ducted | HMH72B341 | XAUB36DXXN1+TXV | TP9C080B12MP13 | 33600 | 17.5 | 10 | 8.5 | 33400 | 23400 | 70.06% | 2.04 | 25000 | R-410A
211388014 | 2.73 | No | No | LUXAIRE | HRCU-A-CB (Split System: Heat Pump with Remote Outdoor Unit-Air-Source) | Centrally-Ducted | HMH72B341 | XAUB30CXXN1+TXV | TP9C080B12MP13 | 32800 | 17 | 9.5 | 8.1 | 33600 | 23600 | 70.24% | 2.02 | 26600 | R-410A
211388198 | 2.63 | No | No | LUXAIRE | HRCU-A-CB (Split System: Heat Pump with Remote Outdoor Unit-Air-Source) | Centrally-Ducted | HMH72B341 | XAHB30CXXN1+TXV | TP9C060B12MP13 | 31600 | 16.5 | 9 | 8.1 | 32800 | 23000 | 70.12% | 1.96 | 25600 | R-410A
211398093 | 2.75 | No | No | LUXAIRE | HRCU-A-CB (Split System: Heat Pump with Remote Outdoor Unit-Air-Source) | Centrally-Ducted | HMH72B341 | XAHD48FXXN1+TXV | TM8E120C16MP11 | 33000 | 16.5 | 9.5 | 8.5 | 31800 | 23200 | 72.96% | 2.04 | 24800 | R-410A
212977769 | 1.48 | Yes | Yes | AIRQUEST | HRCU-A-CB (Split System: Heat Pump with Remote Outdoor Unit-Air-Source) | Centrally-Ducted | DLCURAH18ABK | EA*4X30L17A* | *80MS(N,L)0451412A* | 17700 | 16.5 | 10.5 | 8.5 | 18200 | 18800 | 103.3% | 2.26 | 12300 | R-410A
213785229 | 1.97 | Yes | Yes | CARRIER | HRCU-A-CB (Split System: Heat Pump with Remote Outdoor Unit-Air-Source) | Centrally-Ducted | 25VNA424A*031* | CSPH*3612AL*+UI | 59MN7C060C17**14 | 23600 | 18.5 | 12.5 | 10 | 26600 | 19900 | 74.81% | 2.44 | 25000 | R-410A
216453077 | 1.85 | Yes | Yes | TRANE | HRCU-A-CB (Split System: Heat Pump with Remote Outdoor Unit-Air-Source) | Centrally-Ducted | 5TWV0X24A1 | 5PX*B006AS3 | S8V2B080M4PDB | 22200 | 22 | 12 | 10 | 22600 | 18100 | 80.09% | 2.2 | 22000 | R-454B
215869090 | 2.65 | Yes | Yes | TRANE | HRCU-A-CB (Split System: Heat Pump with Remote Outdoor Unit-Air-Source) | Centrally-Ducted | 5TWV8X36A1 | 5PX*BD04AS3 | S9V2B040D3VSB+LRP | 31800 | 18.1 | 10 | 8.5 | 34000 | 25800 | 75.88% | 2 | 32000 | R-454B
211394342 | 2.83 | No | No | LUXAIRE | HRCU-A-CB (Split System: Heat Pump with Remote Outdoor Unit-Air-Source) | Centrally-Ducted | HMH72B341 | XAFD48FXXN1+TXV | TP9C120D20MP13 | 34000 | 17 | 9.5 | 8.5 | 32400 | 23800 | 73.46% | 2.1 | 25400 | R-410A
216801785 | 2.77 | Yes | Yes | FRASER-JOHNSTON | HRCU-A-CB (Split System: Heat Pump with Remote Outdoor Unit-Air-Source) | Centrally-Ducted | HH836E2S11 | CTM48C5CFS1 | Z8ET100C20LMPS1 | 33200 | 19 | 11.7 | 9 | 30800 | 23000 | 74.68% | 2 | 25600 | R-454B
212971646 | 1.97 | Yes | Yes | AIRQUEST | HRCU-A-CB (Split System: Heat Pump with Remote Outdoor Unit-Air-Source) | Centrally-Ducted | DLCURAH24ABK | EA*4X30L17A* | *80VTL0701716B* | 23600 | 17 | 10 | 8.5 | 26000 | 24000 | 92.31% | 2 | 19100 | R-410A
212972984 | 1.95 | Yes | No | AIRQUEST | HRCU-A-CB (Split System: Heat Pump with Remote Outdoor Unit-Air-Source) | Centrally-Ducted | DLCURAH24ABK | EN(A,D)4X30L14** | *96VSN0401410B* | 23400 | 16 | 10 | 8.1 | 26400 | 24800 | 93.94% | 2.04 | 19200 | R-410A
216453155 | 3.79 | Yes | Yes | TRANE | HRCU-A-CB (Split System: Heat Pump with Remote Outdoor Unit-Air-Source) | Centrally-Ducted | 5TWV0X48A1 | 5PX*C009AS3 | S8V2C100M5PCB | 45500 | 20 | 12 | 9.7 | 47000 | 33800 | 71.91% | 2.1 | 42500 | R-454B
212973634 | 1.95 | Yes | No | AIRQUEST | HRCU-A-CB (Split System: Heat Pump with Remote Outdoor Unit-Air-Source) | Centrally-Ducted | DLCURAH24ABK | EN(A,D,W)4X36L17** | *96VSN0601412B* | 23400 | 16.5 | 10 | 8.1 | 26200 | 24600 | 93.89% | 2.04 | 19100 | R-410A
212972734 | 1.45 | Yes | No | AIRQUEST | HRCU-A-CB (Split System: Heat Pump with Remote Outdoor Unit-Air-Source) | Centrally-Ducted | DLCURAH18ABK | EN(A,D)4X24L14** | *96VSN0401410B* | 17400 | 15.5 | 10.5 | 8.5 | 18500 | 19200 | 103.8% | 2.3 | 12400 | R-410A
212973654 | 1.48 | Yes | No | AIRQUEST | HRCU-A-CB (Split System: Heat Pump with Remote Outdoor Unit-Air-Source) | Centrally-Ducted | DLCURAH18ABK | EA*4X19L17A* | *96VSN0801716B* | 17700 | 16.5 | 10.5 | 8.1 | 17700 | 17900 | 101.1% | 2.16 | 12100 | R-410A
211393072 | 2.83 | No | No | LUXAIRE | HRCU-A-CB (Split System: Heat Pump with Remote Outdoor Unit-Air-Source) | Centrally-Ducted | HMH72B341 | XAHC36DBCN1 | TL9E080C16UH11 | 34000 | 17 | 9.5 | 8.1 | 33800 | 24000 | 71.01% | 2.06 | 25400 | R-410A
212977565 | 1.95 | Yes | Yes | AIRQUEST | HRCU-A-CB (Split System: Heat Pump with Remote Outdoor Unit-Air-Source) | Centrally-Ducted | DLCURAH24ABK | EA*4X24L14A* | *80MS(N,L)0451412A* | 23400 | 17 | 10 | 8.5 | 27000 | 26200 | 97.04% | 2.22 | 19400 | R-410A
206773127 | 2.73 | Yes | Yes | HEIL | HRCU-A-CB (Split System: Heat Pump with Remote Outdoor Unit-Air-Source) | Centrally-Ducted | HVH837GKA2* | EA*4X43L21A*+WALLCON | *80CSU1002120A* | 32800 | 17 | 11 | 8.5 | 33000 | 25200 | 76.36% | 1.98 | 31800 | R-410A
211393899 | 2.77 | No | No | LUXAIRE | HRCU-A-CB (Split System: Heat Pump with Remote Outdoor Unit-Air-Source) | Centrally-Ducted | HMH72B341 | XAHC48FBCN1 | TM9Y100C16MP11 | 33200 | 17 | 9 | 8.1 | 32400 | 23600 | 72.84% | 2.02 | 25200 | R-410A
212970678 | 3.07 | Yes | Yes | AIRQUEST | HRCU-A-CB (Split System: Heat Pump with Remote Outdoor Unit-Air-Source) | Centrally-Ducted | DLCURAH36ABK | EA*4X43L21A* | *80VSL0902120B* | 36800 | 16 | 10 | 8.5 | 38500 | 35000 | 90.91% | 2.08 | 29200 | R-410A
211206903 | 4.33 | Yes | Yes | LUXAIRE | HRCU-A-CB (Split System: Heat Pump with Remote Outdoor Unit-Air-Source) | Centrally-Ducted | HL20B6021 | XAMC60HE4N1+CC | TM9V100C20MP12 | 52000 | 18 | 11 | 8.5 | 55000 | 42000 | 76.36% | 2.16 | 47000 | R-410A
211391675 | 2.77 | No | No | LUXAIRE | HRCU-A-CB (Split System: Heat Pump with Remote Outdoor Unit-Air-Source) | Centrally-Ducted | HMH72B341 | XAHB36DXXN1+TXV | TMLE100B12MP11 | 33200 | 17.5 | 9.5 | 8.1 | 33000 | 23400 | 70.91% | 2.02 | 25000 | R-410A
211391707 | 2.67 | No | No | LUXAIRE | HRCU-A-CB (Split System: Heat Pump with Remote Outdoor Unit-Air-Source) | Centrally-Ducted | HMH72B341 | XAHB30CXXN1+TXV | TM8E100B12MP11 | 32000 | 17 | 9.5 | 8.1 | 32800 | 23000 | 70.12% | 1.98 | 25800 | R-410A
211392150 | 2.78 | No | No | LUXAIRE | HRCU-A-CB (Split System: Heat Pump with Remote Outdoor Unit-Air-Source) | Centrally-Ducted | HMH72B341 | XAHC36DXXN1+TXV | TMLE080B12MP11 | 33400 | 17.5 | 9.5 | 8.1 | 33200 | 23400 | 70.48% | 2.02 | 25000 | R-410A
211392295 | 2.83 | No | No | LUXAIRE | HRCU-A-CB (Split System: Heat Pump with Remote Outdoor Unit-Air-Source) | Centrally-Ducted | HMH72B341 | XAFC36DXXN1+TXV | TM8E080B12MP11 | 34000 | 18 | 9.5 | 8.1 | 34000 | 24400 | 71.76% | 2.06 | 25800 | R-410A
211392352 | 2.73 | No | No | LUXAIRE | HRCU-A-CB (Split System: Heat Pump with Remote Outdoor Unit-Air-Source) | Centrally-Ducted | HMH72B341 | XAFC30CXXN1+TXV | TM8E080B12MP11 | 32800 | 17.5 | 9.5 | 8.1 | 34000 | 23800 | 70% | 2.02 | 26800 | R-410A
216453095 | 2.83 | Yes | Yes | TRANE | HRCU-A-CB (Split System: Heat Pump with Remote Outdoor Unit-Air-Source) | Centrally-Ducted | 5TWV0X36A1 | 5PX*B004AS3 | S8V2B060M4PDB | 34000 | 19.2 | 12 | 9.7 | 31400 | 25000 | 79.62% | 2.1 | 31400 | R-454B
214389759 | 3.33 | Yes | Yes | Liberty Heating & Air Conditioning | HRCU-A-CB (Split System: Heat Pump with Remote Outdoor Unit-Air-Source) | Centrally-Ducted | ASZS60421EA* | CA*EA6030*4A*+MBVC2000**-1A* |  | 40000 | 17 | 10 | 8.6 | 40000 | 30600 | 76.5% | 2 | 28000 | R-410A
211392663 | 2.83 | Yes | No | LUXAIRE | HRCU-A-CB (Split System: Heat Pump with Remote Outdoor Unit-Air-Source) | Centrally-Ducted | HMH72B341 | XAFB36DBCN1 | TMLE060A12MP11 | 34000 | 18 | 10 | 8.1 | 33800 | 23800 | 70.41% | 2.06 | 25400 | R-410A
211392770 | 2.77 | No | No | LUXAIRE | HRCU-A-CB (Split System: Heat Pump with Remote Outdoor Unit-Air-Source) | Centrally-Ducted | HMH72B341 | XAHB36DBCN1 | TM8E040A12MP11 | 33200 | 17.5 | 9.5 | 8.1 | 33000 | 23200 | 70.3% | 2.02 | 24800 | R-410A
211392911 | 2.73 | Yes | No | LUXAIRE | HRCU-A-CB (Split System: Heat Pump with Remote Outdoor Unit-Air-Source) | Centrally-Ducted | HMH72B341 | XAFB30CXXN1+TXV | TM8E040A12MP11 | 32800 | 18 | 10 | 8.1 | 33400 | 23400 | 70.06% | 2.04 | 26200 | R-410A
211392970 | 2.83 | No | No | LUXAIRE | HRCU-A-CB (Split System: Heat Pump with Remote Outdoor Unit-Air-Source) | Centrally-Ducted | HMH72B341 | XAHC36DXXN1+TXV | TL9E100C20UH11 | 34000 | 16.5 | 9.5 | 8.1 | 34000 | 24600 | 72.35% | 2.08 | 25600 | R-410A
211390732 | 2.8 | No | No | LUXAIRE | HRCU-A-CB (Split System: Heat Pump with Remote Outdoor Unit-Air-Source) | Centrally-Ducted | HMH72B341 | XAFB36DBCN1 | TM8V080B12MP12 | 33600 | 17 | 9.5 | 8.1 | 33600 | 23600 | 70.24% | 2.02 | 25400 | R-410A
211390496 | 2.65 | No | No | LUXAIRE | HRCU-A-CB (Split System: Heat Pump with Remote Outdoor Unit-Air-Source) | Centrally-Ducted | HMH72B341 | XAHC30CXXN1+TXV | LPLC080B12MP13 | 31800 | 16.5 | 9 | 8.1 | 33000 | 23200 | 70.3% | 1.96 | 26000 | R-410A
211390830 | 2.7 | No | No | LUXAIRE | HRCU-A-CB (Split System: Heat Pump with Remote Outdoor Unit-Air-Source) | Centrally-Ducted | HMH72B341 | XAUB30CXXN1+TXV | TM8V080B12MP12 | 32400 | 17 | 9.5 | 8.1 | 33600 | 23600 | 70.24% | 2 | 26400 | R-410A
211391175 | 2.73 | No | No | LUXAIRE | HRCU-A-CB (Split System: Heat Pump with Remote Outdoor Unit-Air-Source) | Centrally-Ducted | HMH72B341 | XAUB30CXXN1+TXV | TM8V060A12MP12 | 32800 | 17.5 | 9.5 | 8.1 | 33400 | 23400 | 70.06% | 2.02 | 26000 | R-410A
211390405 | 2.73 | No | No | LUXAIRE | HRCU-A-CB (Split System: Heat Pump with Remote Outdoor Unit-Air-Source) | Centrally-Ducted | HMH72B341 | XAHC36DXXN1+TXV | TM8V080B12MP12 | 32800 | 16.5 | 9.5 | 8.1 | 32800 | 23200 | 70.73% | 1.98 | 24800 | R-410A
211178364 | 1.38 | Yes | Yes | Liberty Heating & Air Conditioning | HRCU-A-CB (Split System: Heat Pump with Remote Outdoor Unit-Air-Source) | Centrally-Ducted | ASZS601810A* | CA*EA1818*4A* | G*VC960804CNB* | 16600 | 17.5 | 10.9 | 8.5 | 17400 | 13000 | 74.71% | 2.1 | 10800 | R-410A
211178368 | 1.38 | Yes | Yes | Liberty Heating & Air Conditioning | HRCU-A-CB (Split System: Heat Pump with Remote Outdoor Unit-Air-Source) | Centrally-Ducted | ASZS601810A* | CA*EA2422*4A* | G*VC800604B*A* | 16600 | 17.5 | 10.9 | 8.5 | 17400 | 13000 | 74.71% | 2.1 | 10800 | R-410A
211178354 | 1.38 | Yes | Yes | Liberty Heating & Air Conditioning | HRCU-A-CB (Split System: Heat Pump with Remote Outdoor Unit-Air-Source) | Centrally-Ducted | ASZS601810A* | CA*EA1818*4A* | G*VS960603BUA* | 16600 | 17.5 | 10.9 | 8.5 | 17400 | 13000 | 74.71% | 2.1 | 10800 | R-410A
211178369 | 1.38 | Yes | Yes | Liberty Heating & Air Conditioning | HRCU-A-CB (Split System: Heat Pump with Remote Outdoor Unit-Air-Source) | Centrally-Ducted | ASZS601810A* | CA*EA2422*4A* | G*VC800803B*A* | 16600 | 17.5 | 10.9 | 8.5 | 17400 | 13000 | 74.71% | 2.1 | 10800 | R-410A
214389653 | 3.33 | Yes | Yes | Liberty Heating & Air Conditioning | HRCU-A-CB (Split System: Heat Pump with Remote Outdoor Unit-Air-Source) | Centrally-Ducted | ASZS60421EA* | CA*EA6030*4A* | G*VC960804CNB* | 40000 | 17 | 10 | 8.6 | 40000 | 30600 | 76.5% | 2.2 | 28000 | R-410A
216453085 | 1.8 | Yes | Yes | TRANE | HRCU-A-CB (Split System: Heat Pump with Remote Outdoor Unit-Air-Source) | Centrally-Ducted | 5TWV0X24A1 | 5TXCB003AS3 | S8V2B080M4PDB | 21600 | 20.6 | 11.5 | 10 | 24200 | 18300 | 75.62% | 2.1 | 23000 | R-454B
213785007 | 1.88 | Yes | Yes | CARRIER | HRCU-A-CB (Split System: Heat Pump with Remote Outdoor Unit-Air-Source) | Centrally-Ducted | 25VNA424A*031* | CAP**2414AL*+UI | 59TN6C040C14**10 | 22600 | 17.5 | 11.5 | 9.5 | 27400 | 20800 | 75.91% | 2.2 | 25800 | R-410A
213785071 | 1.93 | Yes | Yes | CARRIER | HRCU-A-CB (Split System: Heat Pump with Remote Outdoor Unit-Air-Source) | Centrally-Ducted | 25VNA424A*031* | CAP**3617AL*+UI | 58TN*B070C17**16 | 23200 | 20 | 12.5 | 10 | 26600 | 19900 | 74.81% | 2.4 | 25000 | R-410A
213785089 | 1.92 | Yes | Yes | CARRIER | HRCU-A-CB (Split System: Heat Pump with Remote Outdoor Unit-Air-Source) | Centrally-Ducted | 25VNA424A*031* | CAP**3621AL*+UI | 58TN*B090C17**16 | 23000 | 20 | 13 | 10 | 26600 | 19800 | 74.44% | 2.42 | 24800 | R-410A
211387333 | 2.83 | No | No | LUXAIRE | HRCU-A-CB (Split System: Heat Pump with Remote Outdoor Unit-Air-Source) | Centrally-Ducted | HMH72B341 | XAFC36DBCN1 | TM9V100C20MP12 | 34000 | 17.5 | 9.5 | 8.1 | 34000 | 24800 | 72.94% | 2.12 | 26000 | R-410A
213785406 | 2.8 | Yes | Yes | CARRIER | HRCU-A-CB (Split System: Heat Pump with Remote Outdoor Unit-Air-Source) | Centrally-Ducted | 25VNA436A*031* | CAP**3721AL*+UI | 59MN7C060C17**14 | 33600 | 18.5 | 11.5 | 9 | 36800 | 26000 | 70.65% | 2 | 31000 | R-410A
213785091 | 1.95 | Yes | Yes | CARRIER | HRCU-A-CB (Split System: Heat Pump with Remote Outdoor Unit-Air-Source) | Centrally-Ducted | 25VNA424A*031* | CAP**3621AL*+UI | 58TN*B090C21**20 | 23400 | 20 | 13 | 10 | 26600 | 19800 | 74.44% | 2.42 | 24800 | R-410A
216682345 | 1.98 | Yes | Yes | CARRIER | HRCU-A-CB (Split System: Heat Pump with Remote Outdoor Unit-Air-Source) | Centrally-Ducted | 38MURAQ24AB3* | CSPH*3612AL* | 59TP7A100V21**20 | 23800 | 16.5 | 10 | 8.5 | 25200 | 22400 | 88.89% | 1.75 | 18700 | R-410A
206765988 | 2.03 | Yes | Yes | HEIL | HRCU-A-CB (Split System: Heat Pump with Remote Outdoor Unit-Air-Source) | Centrally-Ducted | HVH825GKA3* | EA*4X37L21A*+WALLCON | *97CMN0801714A* | 24400 | 16.5 | 11 | 8.1 | 21200 | 16700 | 78.77% | 2.02 | 20600 | R-410A
211389011 | 2.67 | No | No | LUXAIRE | HRCU-A-CB (Split System: Heat Pump with Remote Outdoor Unit-Air-Source) | Centrally-Ducted | HMH72B341 | XAHB30CXXN1+TXV | TM9E060B12MP12 | 32000 | 16.5 | 9 | 8.1 | 33000 | 23200 | 70.3% | 1.96 | 26000 | R-410A
211389145 | 2.72 | No | No | LUXAIRE | HRCU-A-CB (Split System: Heat Pump with Remote Outdoor Unit-Air-Source) | Centrally-Ducted | HMH72B341 | XAHB36DXXN1+TXV | TM9E060A10MP12 | 32600 | 17 | 9.5 | 8.1 | 32400 | 22800 | 70.37% | 1.98 | 24600 | R-410A
211389388 | 2.83 | Yes | Yes | LUXAIRE | HRCU-A-CB (Split System: Heat Pump with Remote Outdoor Unit-Air-Source) | Centrally-Ducted | HMH72B341 | XAFC36DBCN1 | TM8Y120C20MP11 | 34000 | 17.5 | 10 | 8.5 | 33800 | 23800 | 70.41% | 2.1 | 25200 | R-410A
211389452 | 2.83 | No | No | LUXAIRE | HRCU-A-CB (Split System: Heat Pump with Remote Outdoor Unit-Air-Source) | Centrally-Ducted | HMH72B341 | XAHC36DXXN1+TXV | TM8Y080C16MP11 | 34000 | 18 | 9.5 | 8.1 | 34000 | 24400 | 71.76% | 2.06 | 25600 | R-410A
211389729 | 2.83 | Yes | No | LUXAIRE | HRCU-A-CB (Split System: Heat Pump with Remote Outdoor Unit-Air-Source) | Centrally-Ducted | HMH72B341 | XAFB36DXXN1+TXV | TM8Y080B12MP11 | 34000 | 18 | 10 | 8.1 | 33400 | 23600 | 70.66% | 2.04 | 25200 | R-410A
211389861 | 2.82 | Yes | No | LUXAIRE | HRCU-A-CB (Split System: Heat Pump with Remote Outdoor Unit-Air-Source) | Centrally-Ducted | HMH72B341 | XAFB36DBCN1 | TM8Y060A12MP11 | 33800 | 18 | 10 | 8.1 | 33400 | 23400 | 70.06% | 2.04 | 25200 | R-410A
211388584 | 2.8 | Yes | No | LUXAIRE | HRCU-A-CB (Split System: Heat Pump with Remote Outdoor Unit-Air-Source) | Centrally-Ducted | HMH72B341 | XAHC36DBCN1 | TM9E100C16MP12 | 33600 | 17.5 | 10 | 8.1 | 33000 | 23200 | 70.3% | 2.04 | 24800 | R-410A
211389159 | 2.72 | No | No | LUXAIRE | HRCU-A-CB (Split System: Heat Pump with Remote Outdoor Unit-Air-Source) | Centrally-Ducted | HMH72B341 | XAHB36DBCN1 | TM9E060A10MP12 | 32600 | 17 | 9.5 | 8.1 | 32400 | 22800 | 70.37% | 1.98 | 24600 | R-410A
213785530 | 2.82 | Yes | Yes | CARRIER | HRCU-A-CB (Split System: Heat Pump with Remote Outdoor Unit-Air-Source) | Centrally-Ducted | 25VNA436A*031* | CAP**6024AL*+UI | 59TN6C120C24**22 | 33800 | 19.5 | 12 | 9 | 35800 | 25200 | 70.39% | 2 | 30200 | R-410A
213785550 | 2.83 | Yes | Yes | CARRIER | HRCU-A-CB (Split System: Heat Pump with Remote Outdoor Unit-Air-Source) | Centrally-Ducted | 25VNA436A*031* | CAP**6121AL*+UI | 59TN6C060C17**14 | 34000 | 19 | 11.7 | 9 | 36000 | 25400 | 70.56% | 1.98 | 30400 | R-410A
211390699 | 2.8 | No | No | LUXAIRE | HRCU-A-CB (Split System: Heat Pump with Remote Outdoor Unit-Air-Source) | Centrally-Ducted | HMH72B341 | XAFB36DXXN1+TXV | TM8V080B12MP12 | 33600 | 17 | 9.5 | 8.1 | 33600 | 23600 | 70.24% | 2.02 | 25400 | R-410A
211390922 | 2.78 | No | No | LUXAIRE | HRCU-A-CB (Split System: Heat Pump with Remote Outdoor Unit-Air-Source) | Centrally-Ducted | HMH72B341 | XAHB36DBCN1 | TMLV060A12MP12 | 33400 | 16.5 | 9.5 | 8.1 | 33600 | 23800 | 70.83% | 2.02 | 25200 | R-410A
211390070 | 2.83 | No | No | LUXAIRE | HRCU-A-CB (Split System: Heat Pump with Remote Outdoor Unit-Air-Source) | Centrally-Ducted | HMH72B341 | XAHC36DBCN1 | LPLC100C16MP13 | 34000 | 17 | 9.5 | 8.1 | 34000 | 24600 | 72.35% | 2.08 | 25600 | R-410A
214389634 | 2.85 | Yes | Yes | Liberty Heating & Air Conditioning | HRCU-A-CB (Split System: Heat Pump with Remote Outdoor Unit-Air-Source) | Centrally-Ducted | ASZS60361EA* | AHVE48DP1400B* |  | 34200 | 17.5 | 10 | 8.6 | 34200 | 30000 | 87.72% | 2 | 23000 | R-410A
214491932 | 1.38 | Yes | Yes | Liberty Heating & Air Conditioning | HRCU-A-CB (Split System: Heat Pump with Remote Outdoor Unit-Air-Source) | Centrally-Ducted | ASZS601810A* | CA*EA1818*4B* | G*VS800805CUA* | 16600 | 17.5 | 10.9 | 8.5 | 17400 | 13000 | 74.71% | 2.1 | 10800 | R-410A
214389698 | 1.92 | No | Yes | Liberty Heating & Air Conditioning | HRCU-A-CB (Split System: Heat Pump with Remote Outdoor Unit-Air-Source) | Centrally-Ducted | ASZS60241EA* | AHVE36CP0400A* |  | 23000 | 17 | 10 | 8.6 | 23000 | 16100 | 70% | 2 | 16000 | R-410A
214389702 | 1.92 | No | Yes | Liberty Heating & Air Conditioning | HRCU-A-CB (Split System: Heat Pump with Remote Outdoor Unit-Air-Source) | Centrally-Ducted | ASZS60241EA* | CA*EA2422*4A* | G*VC800604B*A* | 23000 | 17 | 10 | 8.6 | 23000 | 16100 | 70% | 2 | 16000 | R-410A
214382095 | 2.77 | Yes | Yes | FRASER-JOHNSTON | HRCU-A-CB (Split System: Heat Pump with Remote Outdoor Unit-Air-Source) | Centrally-Ducted | HL20B3621 | JHVVC36DE2C2N1+CC |  | 33200 | 19.5 | 12 | 8.5 | 33800 | 28800 | 85.21% | 1.98 | 34000 | R-410A
211178365 | 1.38 | Yes | Yes | Liberty Heating & Air Conditioning | HRCU-A-CB (Split System: Heat Pump with Remote Outdoor Unit-Air-Source) | Centrally-Ducted | ASZS601810A* | CA*EA1818*4A* | G*VM970804CNB* | 16600 | 17.5 | 10.9 | 8.5 | 17400 | 13000 | 74.71% | 2.1 | 10800 | R-410A
211178374 | 1.38 | Yes | Yes | Liberty Heating & Air Conditioning | HRCU-A-CB (Split System: Heat Pump with Remote Outdoor Unit-Air-Source) | Centrally-Ducted | ASZS601810A* | CA*EA2422*4A* | G*VM970603BNB* | 16600 | 17.5 | 10.9 | 8.5 | 17400 | 13000 | 74.71% | 2.1 | 10800 | R-410A
211390315 | 2.83 | Yes | Yes | LUXAIRE | HRCU-A-CB (Split System: Heat Pump with Remote Outdoor Unit-Air-Source) | Centrally-Ducted | HMH72B341 | XAFC36DBCN1 | LPLC100C16MP13 | 34000 | 17.5 | 10 | 8.5 | 33800 | 23800 | 70.41% | 2.08 | 25400 | R-410A
211390681 | 2.7 | No | No | LUXAIRE | HRCU-A-CB (Split System: Heat Pump with Remote Outdoor Unit-Air-Source) | Centrally-Ducted | HMH72B341 | XAFC30CXXN1+TXV | TPLC080B12MP13 | 32400 | 17 | 9.5 | 8.1 | 34000 | 23800 | 70% | 2 | 26600 | R-410A
211390824 | 2.7 | No | No | LUXAIRE | HRCU-A-CB (Split System: Heat Pump with Remote Outdoor Unit-Air-Source) | Centrally-Ducted | HMH72B341 | XAFB30CXXN1+TXV | LPLC080B12MP13 | 32400 | 17 | 9.5 | 8.1 | 33600 | 23600 | 70.24% | 2 | 26400 | R-410A
211392026 | 2.68 | No | No | LUXAIRE | HRCU-A-CB (Split System: Heat Pump with Remote Outdoor Unit-Air-Source) | Centrally-Ducted | HMH72B341 | XAHC30CXXN1+TXV | TM8E080C16MP11 | 32200 | 17.5 | 9.5 | 8.1 | 32400 | 22800 | 70.37% | 2 | 25600 | R-410A
211392451 | 2.83 | No | No | LUXAIRE | HRCU-A-CB (Split System: Heat Pump with Remote Outdoor Unit-Air-Source) | Centrally-Ducted | HMH72B341 | XAUB36DXXN1+TXV | TMLE080B12MP11 | 34000 | 18 | 9.5 | 8.1 | 34000 | 24400 | 71.76% | 2.06 | 25800 | R-410A
213194261 | 1.83 | Yes | Yes | LENNOX | HRCU-A-CB (Split System: Heat Pump with Remote Outdoor Unit-Air-Source) | Centrally-Ducted | SL25XPV-024-230A** | CX35-48B+TDR | EL297UH070XV36B* | 22000 | 21.6 | 13.5 | 9.3 | 21600 | 20600 | 95.37% | 1.86 | 24200 | R-410A
211178475 | 1.38 | Yes | Yes | Liberty Heating & Air Conditioning | HRCU-A-CB (Split System: Heat Pump with Remote Outdoor Unit-Air-Source) | Centrally-Ducted | ASZS601810A* | CA*EA1818*4A*+MBVC1200**-1A* |  | 16600 | 17.5 | 10.9 | 8.5 | 17400 | 13000 | 74.71% | 2.1 | 10800 | R-410A
211388049 | 2.77 | No | No | LUXAIRE | HRCU-A-CB (Split System: Heat Pump with Remote Outdoor Unit-Air-Source) | Centrally-Ducted | HMH72B341 | XAHC36DXXN1+TXV | LP9C060B12MP13 | 33200 | 17 | 9.5 | 8.1 | 33400 | 23800 | 71.26% | 2 | 25200 | R-410A
211388217 | 2.83 | No | No | LUXAIRE | HRCU-A-CB (Split System: Heat Pump with Remote Outdoor Unit-Air-Source) | Centrally-Ducted | HMH72B341 | XAFC36DXXN1+TXV | TM9V060B12MP12 | 34000 | 17.5 | 9.5 | 8.1 | 34000 | 24200 | 71.18% | 2.06 | 25600 | R-410A
211388658 | 2.83 | No | No | LUXAIRE | HRCU-A-CB (Split System: Heat Pump with Remote Outdoor Unit-Air-Source) | Centrally-Ducted | HMH72B341 | XAHC36DXXN1+TXV | TM9E080C16MP12 | 34000 | 17.5 | 9.5 | 8.1 | 34000 | 24400 | 71.76% | 2.06 | 25600 | R-410A
211389085 | 2.83 | No | No | LUXAIRE | HRCU-A-CB (Split System: Heat Pump with Remote Outdoor Unit-Air-Source) | Centrally-Ducted | HMH72B341 | XAFB36DBCN1 | TM9E060B12MP12 | 34000 | 17.5 | 9.5 | 8.1 | 34000 | 24200 | 71.18% | 2.04 | 25800 | R-410A
213785123 | 2 | Yes | Yes | CARRIER | HRCU-A-CB (Split System: Heat Pump with Remote Outdoor Unit-Air-Source) | Centrally-Ducted | 25VNA424A*031* | CAP**3721AL*+UI | 59TN6C060C17**14 | 24000 | 19.5 | 13 | 10.5 | 26600 | 19800 | 74.44% | 2.5 | 24800 | R-410A
213785189 | 1.95 | Yes | Yes | CARRIER | HRCU-A-CB (Split System: Heat Pump with Remote Outdoor Unit-Air-Source) | Centrally-Ducted | 25VNA424A*031* | CSPH*3012AL*+UI | 58TN*B070C17**16 | 23400 | 18.5 | 12.5 | 9 | 27000 | 20000 | 74.07% | 2.42 | 25000 | R-410A
213785239 | 1.97 | Yes | Yes | CARRIER | HRCU-A-CB (Split System: Heat Pump with Remote Outdoor Unit-Air-Source) | Centrally-Ducted | 25VNA424A*031* | CSPH*3612AL*+UI | 59TN6C080C17**14 | 23600 | 19 | 12.5 | 9 | 26600 | 19800 | 74.44% | 2.46 | 24800 | R-410A
206765601 | 1.95 | Yes | No | HEIL | HRCU-A-CB (Split System: Heat Pump with Remote Outdoor Unit-Air-Source) | Centrally-Ducted | HVH825GKA3* | EA*4X30L17A*+WALLCON | *96CTN0801714A* | 23400 | 16.5 | 10.5 | 8.1 | 21600 | 16800 | 77.78% | 1.9 | 20800 | R-410A
206765556 | 2.03 | Yes | Yes | HEIL | HRCU-A-CB (Split System: Heat Pump with Remote Outdoor Unit-Air-Source) | Centrally-Ducted | HVH825GKA3* | EA*4X25L17A*+WALLCON | *80CTL0901716A* | 24400 | 17.5 | 11.5 | 8.5 | 21200 | 16600 | 78.3% | 2.04 | 20600 | R-410A
206765574 | 1.95 | Yes | No | HEIL | HRCU-A-CB (Split System: Heat Pump with Remote Outdoor Unit-Air-Source) | Centrally-Ducted | HVH825GKA3* | EA*4X30L17A*+WALLCON | *80CTL0451712A* | 23400 | 16 | 10.5 | 8.1 | 21600 | 16800 | 77.78% | 1.9 | 21000 | R-410A
211392885 | 2.83 | Yes | No | LUXAIRE | HRCU-A-CB (Split System: Heat Pump with Remote Outdoor Unit-Air-Source) | Centrally-Ducted | HMH72B341 | XAFB36DBCN1 | TMLE040A12MP11 | 34000 | 18 | 10 | 8.1 | 33600 | 23800 | 70.83% | 2.06 | 25200 | R-410A
211393000 | 2.72 | No | No | LUXAIRE | HRCU-A-CB (Split System: Heat Pump with Remote Outdoor Unit-Air-Source) | Centrally-Ducted | HMH72B341 | XAHC30CXXN1+TXV | TL9E100C20UH11 | 32600 | 16.5 | 9.5 | 8.1 | 32800 | 23000 | 70.12% | 2.02 | 26000 | R-410A
211393015 | 2.83 | No | No | LUXAIRE | HRCU-A-CB (Split System: Heat Pump with Remote Outdoor Unit-Air-Source) | Centrally-Ducted | HMH72B341 | XAFC36DXXN1+TXV | TL9E100C20UH11 | 34000 | 17 | 9.5 | 8.5 | 34000 | 25000 | 73.53% | 2.12 | 26200 | R-410A
211393720 | 2.82 | No | No | LUXAIRE | HRCU-A-CB (Split System: Heat Pump with Remote Outdoor Unit-Air-Source) | Centrally-Ducted | HMH72B341 | XAFA30DXXN1+TXV | TM8E060A12MP11 | 33800 | 17.5 | 9.5 | 8.1 | 33800 | 23800 | 70.41% | 2.04 | 25400 | R-410A
211393735 | 2.82 | No | No | LUXAIRE | HRCU-A-CB (Split System: Heat Pump with Remote Outdoor Unit-Air-Source) | Centrally-Ducted | HMH72B341 | XAFA30DXXN1+TXV | TMLE060A12MP11 | 33800 | 17.5 | 9.5 | 8.1 | 33800 | 23800 | 70.41% | 2.04 | 25400 | R-410A
211393369 | 2.83 | Yes | Yes | LUXAIRE | HRCU-A-CB (Split System: Heat Pump with Remote Outdoor Unit-Air-Source) | Centrally-Ducted | HMH72B341 | XAFC36DBCN1 | TL8E100C20UH11 | 34000 | 17.5 | 10 | 8.5 | 34000 | 24000 | 70.59% | 2.12 | 25400 | R-410A
211393619 | 2.83 | Yes | Yes | LUXAIRE | HRCU-A-CB (Split System: Heat Pump with Remote Outdoor Unit-Air-Source) | Centrally-Ducted | HMH72B341 | JHVTB36DBCC2N1 |  | 34000 | 18.5 | 10 | 8.5 | 33800 | 23800 | 70.41% | 2.1 | 25200 | R-410A
206773456 | 2.65 | Yes | Yes | HEIL | HRCU-A-CB (Split System: Heat Pump with Remote Outdoor Unit-Air-Source) | Centrally-Ducted | HVH837GKA2* | EA*4X42L24A*+WALLCON | *95CSU0802120A* | 31800 | 17.5 | 11 | 8.1 | 33000 | 24400 | 73.94% | 1.9 | 31200 | R-410A
214389637 | 2.85 | Yes | Yes | Liberty Heating & Air Conditioning | HRCU-A-CB (Split System: Heat Pump with Remote Outdoor Unit-Air-Source) | Centrally-Ducted | ASZS60361EA* | AHVE60DP1400B* |  | 34200 | 17.5 | 10 | 8.6 | 34200 | 30000 | 87.72% | 2 | 23000 | R-410A
213785634 | 2.73 | Yes | Yes | CARRIER | HRCU-A-CB (Split System: Heat Pump with Remote Outdoor Unit-Air-Source) | Centrally-Ducted | 25VNA436A*031* | CSPH*3612AL*+UI | 58TN*B045C17**12 | 32800 | 17.5 | 11 | 8.5 | 37400 | 26600 | 71.12% | 1.98 | 31800 | R-410A
214389716 | 1.92 | No | Yes | Liberty Heating & Air Conditioning | HRCU-A-CB (Split System: Heat Pump with Remote Outdoor Unit-Air-Source) | Centrally-Ducted | ASZS60241EA* | CA*EA2422*4A* | G*VM970603BNB* | 23000 | 17 | 10 | 8.6 | 23000 | 16100 | 70% | 2 | 16000 | R-410A
214389718 | 1.92 | No | Yes | Liberty Heating & Air Conditioning | HRCU-A-CB (Split System: Heat Pump with Remote Outdoor Unit-Air-Source) | Centrally-Ducted | ASZS60241EA* | CA*EA2422*4A* | G*VM970804CNB* | 23000 | 17 | 10 | 8.6 | 23000 | 16100 | 70% | 2 | 16000 | R-410A
214389725 | 1.92 | No | Yes | Liberty Heating & Air Conditioning | HRCU-A-CB (Split System: Heat Pump with Remote Outdoor Unit-Air-Source) | Centrally-Ducted | ASZS60241EA* | CA*EA3026*4A* | G*VC800803B*A* | 23000 | 17 | 10 | 8.6 | 23000 | 16100 | 70% | 2 | 16000 | R-410A
211393809 | 2.77 | No | No | LUXAIRE | HRCU-A-CB (Split System: Heat Pump with Remote Outdoor Unit-Air-Source) | Centrally-Ducted | HMH72B341 | XAHD48FBCN1 | TM9Y120D20MP11 | 33200 | 16.5 | 9 | 8.5 | 32000 | 23400 | 73.12% | 2.04 | 25000 | R-410A
211393929 | 2.78 | No | No | LUXAIRE | HRCU-A-CB (Split System: Heat Pump with Remote Outdoor Unit-Air-Source) | Centrally-Ducted | HMH72B341 | XAFD48FBCN1 | TM9Y100C16MP11 | 33400 | 17 | 9.5 | 8.5 | 32400 | 23600 | 72.84% | 2.06 | 25400 | R-410A
211393660 | 2.8 | Yes | No | LUXAIRE | HRCU-A-CB (Split System: Heat Pump with Remote Outdoor Unit-Air-Source) | Centrally-Ducted | HMH72B341 | XAFA30DXXN1+TXV | TM8Y060A12MP11 | 33600 | 17.5 | 10 | 8.1 | 33200 | 23400 | 70.48% | 2.02 | 25200 | R-410A
214389758 | 3.33 | Yes | Yes | Liberty Heating & Air Conditioning | HRCU-A-CB (Split System: Heat Pump with Remote Outdoor Unit-Air-Source) | Centrally-Ducted | ASZS60421EA* | AHVE60DP0400A* |  | 40000 | 17 | 10 | 8.6 | 40000 | 30600 | 76.5% | 2 | 28000 | R-410A
214238973 | 2.67 | Yes | Yes | CARRIER | HRCU-A-CB (Split System: Heat Pump with Remote Outdoor Unit-Air-Source) | Centrally-Ducted | 25VNA837A*031* | CNPV*4217AL*+UI | 58TN*B070C17**16 | 32000 | 16.5 | 11 | 8.1 | 33000 | 24800 | 75.15% | 1.9 | 31600 | R-410A
214389729 | 1.92 | No | Yes | Liberty Heating & Air Conditioning | HRCU-A-CB (Split System: Heat Pump with Remote Outdoor Unit-Air-Source) | Centrally-Ducted | ASZS60241EA* | CA*EA3026*4A* | G*VC801005C*A* | 23000 | 17 | 10 | 8.6 | 23000 | 16100 | 70% | 2 | 16000 | R-410A
215932524 | 2.83 | Yes | Yes | CARRIER | HRCU-A-CB (Split System: Heat Pump with Remote Outdoor Unit-Air-Source) | Centrally-Ducted | 27VNA336A*030* | CAA**6024AM*+UI | 58CU*A100C21**20 | 34000 | 20 | 11.7 | 9 | 34200 | 26000 | 76.02% | 1.94 | 30000 | R-454B
211393794 | 2.77 | No | No | LUXAIRE | HRCU-A-CB (Split System: Heat Pump with Remote Outdoor Unit-Air-Source) | Centrally-Ducted | HMH72B341 | XAHD48FXXN1+TXV | TM9Y120D20MP11 | 33200 | 16.5 | 9 | 8.5 | 32000 | 23400 | 73.12% | 2.04 | 25000 | R-410A
211394261 | 2.78 | No | No | LUXAIRE | HRCU-A-CB (Split System: Heat Pump with Remote Outdoor Unit-Air-Source) | Centrally-Ducted | HMH72B341 | XAHD48FXXN1+TXV | TM9V120D20MP12 | 33400 | 16.5 | 9.5 | 8.5 | 32000 | 23200 | 72.5% | 2.06 | 24800 | R-410A
211395013 | 2.72 | No | No | LUXAIRE | HRCU-A-CB (Split System: Heat Pump with Remote Outdoor Unit-Air-Source) | Centrally-Ducted | HMH72B341 | XAHD48FXXN1+TXV | TP9C080C16MP13 | 32600 | 16 | 9 | 8.1 | 31800 | 23200 | 72.96% | 2.02 | 25000 | R-410A
211395365 | 2.78 | No | No | LUXAIRE | HRCU-A-CB (Split System: Heat Pump with Remote Outdoor Unit-Air-Source) | Centrally-Ducted | HMH72B341 | XAUC48FXXN1+TXV | TM9V080C16MP12 | 33400 | 16.5 | 9.5 | 8.5 | 32400 | 23600 | 72.84% | 2.06 | 25400 | R-410A
211395450 | 2.73 | No | No | LUXAIRE | HRCU-A-CB (Split System: Heat Pump with Remote Outdoor Unit-Air-Source) | Centrally-Ducted | HMH72B341 | XAHC48FXXN1+TXV | TM9V080B12MP12 | 32800 | 16 | 9 | 8.1 | 32200 | 23600 | 73.29% | 2.02 | 25200 | R-410A
211395734 | 2.7 | No | No | LUXAIRE | HRCU-A-CB (Split System: Heat Pump with Remote Outdoor Unit-Air-Source) | Centrally-Ducted | HMH72B341 | XAHC48FXXN1+TXV | TP9C060B12MP13 | 32400 | 16 | 9 | 8.1 | 32000 | 23400 | 73.12% | 2 | 25200 | R-410A
211396920 | 2.83 | No | No | LUXAIRE | HRCU-A-CB (Split System: Heat Pump with Remote Outdoor Unit-Air-Source) | Centrally-Ducted | HMH72B341 | XAFC48FBCN1 | TM8Y100C16MP11 | 34000 | 17.5 | 9 | 8.5 | 33200 | 24400 | 73.49% | 2.08 | 25800 | R-410A
211396984 | 2.72 | No | No | LUXAIRE | HRCU-A-CB (Split System: Heat Pump with Remote Outdoor Unit-Air-Source) | Centrally-Ducted | HMH72B341 | XAHC48FBCN1 | TM8Y080B12MP11 | 32600 | 17 | 9 | 8.1 | 31600 | 23000 | 72.78% | 2.02 | 24800 | R-410A
213785666 | 2.75 | Yes | Yes | CARRIER | HRCU-A-CB (Split System: Heat Pump with Remote Outdoor Unit-Air-Source) | Centrally-Ducted | 25VNA436A*031* | CSPH*4212AL*+UI | 58TN*B045C17**12 | 33000 | 18 | 11 | 8.5 | 37000 | 26200 | 70.81% | 2 | 31600 | R-410A
214389705 | 1.92 | No | Yes | Liberty Heating & Air Conditioning | HRCU-A-CB (Split System: Heat Pump with Remote Outdoor Unit-Air-Source) | Centrally-Ducted | ASZS60241EA* | CA*EA2422*4A* | G*VC800804C*A* | 23000 | 17 | 10 | 8.6 | 23000 | 16100 | 70% | 2 | 16000 | R-410A
214389739 | 1.92 | No | Yes | Liberty Heating & Air Conditioning | HRCU-A-CB (Split System: Heat Pump with Remote Outdoor Unit-Air-Source) | Centrally-Ducted | ASZS60241EA* | CA*EA3026*4A* | G*VM970804CNB* | 23000 | 17 | 10 | 8.6 | 23000 | 16100 | 70% | 2 | 16000 | R-410A
212976731 | 2.52 | No | No | AIRQUEST | HRCU-A-CB (Split System: Heat Pump with Remote Outdoor Unit-Air-Source) | Centrally-Ducted | DLCURAH30ABK | EA*4X42L21A* | *96VTN1002120B* | 30200 | 15.2 | 9 | 8.5 | 34200 | 27600 | 80.7% | 1.8 | 23600 | R-410A
216682069 | 2.55 | No | No | CARRIER | HRCU-A-CB (Split System: Heat Pump with Remote Outdoor Unit-Air-Source) | Centrally-Ducted | 38MURAQ30AB3* | CAP**3721AL* | 59TP7A100V21**20 | 30600 | 15.2 | 9 | 9 | 33200 | 26000 | 78.31% | 1.8 | 23200 | R-410A
214389769 | 3.67 | Yes | Yes | Liberty Heating & Air Conditioning | HRCU-A-CB (Split System: Heat Pump with Remote Outdoor Unit-Air-Source) | Centrally-Ducted | ASZS60481EA* | CA*EA6030*4A* | G*VC800805D*A* | 44000 | 17 | 10 | 8.5 | 44000 | 31000 | 70.45% | 2 | 28000 | R-410A
211397654 | 2.83 | No | No | LUXAIRE | HRCU-A-CB (Split System: Heat Pump with Remote Outdoor Unit-Air-Source) | Centrally-Ducted | HMH72B341 | XAFD48FBCN1 | TPLC080C16MP13 | 34000 | 16.5 | 9 | 8.5 | 33000 | 24400 | 73.94% | 2.1 | 25800 | R-410A
211394161 | 2.78 | No | No | LUXAIRE | HRCU-A-CB (Split System: Heat Pump with Remote Outdoor Unit-Air-Source) | Centrally-Ducted | HMH72B341 | XAFC48FBCN1 | TM9Y080B12MP11 | 33400 | 17 | 9 | 8.1 | 32800 | 24200 | 73.78% | 2.04 | 25800 | R-410A
211394296 | 2.78 | No | No | LUXAIRE | HRCU-A-CB (Split System: Heat Pump with Remote Outdoor Unit-Air-Source) | Centrally-Ducted | HMH72B341 | XAHD48FBCN1 | TM9V120D20MP12 | 33400 | 16.5 | 9.5 | 8.5 | 32000 | 23200 | 72.5% | 2.06 | 24800 | R-410A
211395032 | 2.72 | No | No | LUXAIRE | HRCU-A-CB (Split System: Heat Pump with Remote Outdoor Unit-Air-Source) | Centrally-Ducted | HMH72B341 | XAHD48FBCN1 | TM9V080C16MP12 | 32600 | 16 | 9 | 8.1 | 31800 | 23200 | 72.96% | 2.02 | 25000 | R-410A
206765565 | 1.95 | Yes | Yes | HEIL | HRCU-A-CB (Split System: Heat Pump with Remote Outdoor Unit-Air-Source) | Centrally-Ducted | HVH825GKA3* | EA*4X30L14A*+WALLCON | *80CTL0701412A* | 23400 | 17 | 11 | 8.1 | 21600 | 16700 | 77.31% | 1.92 | 20800 | R-410A
206765781 | 1.97 | Yes | Yes | HEIL | HRCU-A-CB (Split System: Heat Pump with Remote Outdoor Unit-Air-Source) | Centrally-Ducted | HVH825GKA3* | EA*4X36L21A*+WALLCON | *97CMN0801714A* | 23600 | 16.5 | 11 | 8.1 | 21600 | 16700 | 77.31% | 1.92 | 20800 | R-410A
214243214 | 2.02 | Yes | Yes | TEMPSTAR | HRCU-A-CB (Split System: Heat Pump with Remote Outdoor Unit-Air-Source) | Centrally-Ducted | TVH825GKA2* | EN(A,D)4X48L24**+WALLCON | *80CTL1102120B* | 24200 | 17 | 11.5 | 8.1 | 21200 | 16600 | 78.3% | 2.02 | 20600 | R-410A
206766033 | 2.05 | Yes | Yes | HEIL | HRCU-A-CB (Split System: Heat Pump with Remote Outdoor Unit-Air-Source) | Centrally-Ducted | HVH825GKA3* | EA*4X37L21A*+WALLCON | *80CTL0901716A* | 24600 | 17.5 | 11.7 | 8.5 | 21000 | 16500 | 78.57% | 2.04 | 20400 | R-410A
216682565 | 3.05 | Yes | Yes | CARRIER | HRCU-A-CB (Split System: Heat Pump with Remote Outdoor Unit-Air-Source) | Centrally-Ducted | 38MURAQ36AB3* | CAP**3721AL* | 59TP7A100V21**22 | 36600 | 16.5 | 10 | 9 | 38000 | 34400 | 90.53% | 1.96 | 29000 | R-410A
215835681 | 3.88 | Yes | Yes | TRANE | HRCU-A-CB (Split System: Heat Pump with Remote Outdoor Unit-Air-Source) | Centrally-Ducted | 5TWV8X48A1 | 5TEMCD06AV41+TDR |  | 46500 | 18.1 | 11 | 8.5 | 44500 | 33800 | 75.96% | 2.1 | 41000 | R-454B
206133416 | 2.02 | Yes | Yes | HEIL | HRCU-A-CB (Split System: Heat Pump with Remote Outdoor Unit-Air-Source) | Centrally-Ducted | HVH825GKA2* | EA*4X37L17A*+WALLCON | *80CSU0401712A* | 24200 | 17 | 11 | 8.1 | 21400 | 16700 | 78.04% | 2 | 20600 | R-410A
206765583 | 1.95 | Yes | Yes | HEIL | HRCU-A-CB (Split System: Heat Pump with Remote Outdoor Unit-Air-Source) | Centrally-Ducted | HVH825GKA3* | EA*4X30L17A*+WALLCON | *80CTL0701716A* | 23400 | 16.5 | 11 | 8.1 | 21600 | 16700 | 77.31% | 1.92 | 20800 | R-410A
206765772 | 1.95 | Yes | No | HEIL | HRCU-A-CB (Split System: Heat Pump with Remote Outdoor Unit-Air-Source) | Centrally-Ducted | HVH825GKA3* | EA*4X36L21A*+WALLCON | *97CMN0601714A* | 23400 | 16 | 10.5 | 8.1 | 21600 | 16800 | 77.78% | 1.92 | 20800 | R-410A
215674472 | 3.83 | No | No | KENMORE | HRCU-A-CB (Split System: Heat Pump with Remote Outdoor Unit-Air-Source) | Centrally-Ducted | (C,H,T)5H0V48*K*AAA* | EA*5X61M24A*+WALLCON | *80CSU1002120A* | 46000 | 18 | 9.5 | 9 | 48000 | 33800 | 70.42% | 2.08 | 42000 | R-454B
216732513 | 1.83 | Yes | Yes | DAY & NIGHT | HRCU-A-CB (Split System: Heat Pump with Remote Outdoor Unit-Air-Source) | Centrally-Ducted | D5CUHAH24AAK | EA*5X24M14A* | *80MS(N,L)0701412A* | 22000 | 16 | 10.5 | 8.5 | 21000 | 19100 | 90.95% | 1.96 | 17900 | R-454B
211398820 | 2.73 | No | No | LUXAIRE | HRCU-A-CB (Split System: Heat Pump with Remote Outdoor Unit-Air-Source) | Centrally-Ducted | HMH72B341 | XAHC48FBCN1 | TM8E080C16MP11 | 32800 | 16.5 | 9.5 | 8.5 | 31600 | 23000 | 72.78% | 2.04 | 24800 | R-410A
214389649 | 3.33 | Yes | Yes | Liberty Heating & Air Conditioning | HRCU-A-CB (Split System: Heat Pump with Remote Outdoor Unit-Air-Source) | Centrally-Ducted | ASZS60421EA* | CA*EA6030*4A* | G*VC800804C*A* | 40000 | 17 | 10 | 8.6 | 40000 | 30600 | 76.5% | 2.2 | 27800 | R-410A
211178367 | 1.38 | Yes | Yes | Liberty Heating & Air Conditioning | HRCU-A-CB (Split System: Heat Pump with Remote Outdoor Unit-Air-Source) | Centrally-Ducted | ASZS601810A* | CA*EA2422*4A* | G*VC800603B*A* | 16600 | 17.5 | 10.9 | 8.5 | 17400 | 13000 | 74.71% | 2.1 | 10800 | R-410A
211178356 | 1.38 | Yes | Yes | Liberty Heating & Air Conditioning | HRCU-A-CB (Split System: Heat Pump with Remote Outdoor Unit-Air-Source) | Centrally-Ducted | ASZS601810A* | CA*EA1818*4A* | G*VC960603BNB* | 16600 | 17.5 | 10.9 | 8.5 | 17400 | 13000 | 74.71% | 2.1 | 10800 | R-410A
206773474 | 2.75 | Yes | Yes | HEIL | HRCU-A-CB (Split System: Heat Pump with Remote Outdoor Unit-Air-Source) | Centrally-Ducted | HVH837GKA2* | EA*4X43L21A*+WALLCON | *95CSU0802120A* | 33000 | 17.5 | 11.5 | 8.5 | 32800 | 25000 | 76.22% | 2 | 31800 | R-410A
211387819 | 2.83 | No | No | LUXAIRE | HRCU-A-CB (Split System: Heat Pump with Remote Outdoor Unit-Air-Source) | Centrally-Ducted | HMH72B341 | XAFC36DXXN1+TXV | LP9C080B12MP13 | 34000 | 17 | 9.5 | 8.1 | 34000 | 24400 | 71.76% | 2.06 | 25800 | R-410A
211388941 | 2.78 | No | No | LUXAIRE | HRCU-A-CB (Split System: Heat Pump with Remote Outdoor Unit-Air-Source) | Centrally-Ducted | HMH72B341 | XAHC36DXXN1+TXV | TM9E060B12MP12 | 33400 | 17 | 9.5 | 8.1 | 33400 | 23800 | 71.26% | 2 | 25200 | R-410A
211388055 | 2.77 | No | No | LUXAIRE | HRCU-A-CB (Split System: Heat Pump with Remote Outdoor Unit-Air-Source) | Centrally-Ducted | HMH72B341 | XAHC36DBCN1 | TM9V060B12MP12 | 33200 | 17 | 9.5 | 8.1 | 33400 | 23800 | 71.26% | 2 | 25200 | R-410A
211388235 | 2.83 | No | No | LUXAIRE | HRCU-A-CB (Split System: Heat Pump with Remote Outdoor Unit-Air-Source) | Centrally-Ducted | HMH72B341 | XAFC36DBCN1 | TM9V060B12MP12 | 34000 | 17.5 | 9.5 | 8.1 | 34000 | 24200 | 71.18% | 2.06 | 25600 | R-410A
214609065 | 2.85 | Yes | Yes | FRASER-JOHNSTON | HRCU-A-CB (Split System: Heat Pump with Remote Outdoor Unit-Air-Source) | Centrally-Ducted | HH836E2S11 | CTF48C5CFS1 | Z9ES080C20SMPS1 | 34200 | 18 | 11 | 9 | 32000 | 25600 | 80% | 2 | 26200 | R-454B
214609099 | 1.92 | Yes | Yes | FRASER-JOHNSTON | HRCU-A-CB (Split System: Heat Pump with Remote Outdoor Unit-Air-Source) | Centrally-Ducted | HH824E2S11 | CTF30A5ADS1 | Z9ES026A08SMPS1 | 23000 | 18 | 12 | 9 | 23000 | 18100 | 78.7% | 2 | 17700 | R-454B
214396249 | 1.92 | Yes | Yes | FRASER-JOHNSTON | HRCU-A-CB (Split System: Heat Pump with Remote Outdoor Unit-Air-Source) | Centrally-Ducted | HH824E2S11 | CTF36B5ADS1 | TM9Y080B12MP11 | 23000 | 18 | 12 | 9.5 | 23000 | 18600 | 80.87% | 2 | 18300 | R-454B
214719969 | 3.71 | Yes | Yes | FRASER-JOHNSTON | HRCU-A-CB (Split System: Heat Pump with Remote Outdoor Unit-Air-Source) | Centrally-Ducted | HH860E2S11 | CTU60C5XGS1+TXV | TPLC120C20MP13 | 44500 | 18 | 11 | 9 | 45000 | 33800 | 75.11% | 2 | 33600 | R-454B
214396366 | 4.42 | Yes | Yes | FRASER-JOHNSTON | HRCU-A-CB (Split System: Heat Pump with Remote Outdoor Unit-Air-Source) | Centrally-Ducted | HH860E2S11 | CTF60D5CJS1 | TP9C120D20MP13 | 53000 | 19 | 11 | 9 | 55000 | 39500 | 71.82% | 2 | 38000 | R-454B
204300182 | 2.68 | Yes | Yes | AIRQUEST | HRCU-A-CB (Split System: Heat Pump with Remote Outdoor Unit-Air-Source) | Centrally-Ducted | HVH837GKA** | EHD4X36AAL+WALLCON | *96CTN1002122A* | 32200 | 16.5 | 11 | 8.1 | 33200 | 24800 | 74.7% | 1.94 | 31600 | R-410A
206135966 | 2.7 | Yes | Yes | HEIL | HRCU-A-CB (Split System: Heat Pump with Remote Outdoor Unit-Air-Source) | Centrally-Ducted | HVH837GKA** | EHD4X42AAL+WALLCON | *80CSU0401712A* | 32400 | 16.5 | 11 | 8.1 | 33200 | 24800 | 74.7% | 1.94 | 31600 | R-410A
206136146 | 2.75 | Yes | Yes | HEIL | HRCU-A-CB (Split System: Heat Pump with Remote Outdoor Unit-Air-Source) | Centrally-Ducted | HVH837GKA** | EA*4X43L21A*+WALLCON | *95CSU1002122A* | 33000 | 17.5 | 11.5 | 8.5 | 32800 | 25000 | 76.22% | 2 | 31600 | R-410A
206136332 | 2.72 | Yes | Yes | HEIL | HRCU-A-CB (Split System: Heat Pump with Remote Outdoor Unit-Air-Source) | Centrally-Ducted | HVH837GKA** | EHD4X42AAL+WALLCON | *95CSU0802120A* | 32600 | 17 | 11 | 8.1 | 33000 | 24800 | 75.15% | 1.96 | 31600 | R-410A
215935384 | 2.97 | Yes | Yes | CARRIER | HRCU-A-CB (Split System: Heat Pump with Remote Outdoor Unit-Air-Source) | Centrally-Ducted | 27VNA336A*030* | CVAMA6024XMA*+UI | 59CU5B100C21**22 | 35600 | 22 | 12.5 | 8.5 | 38000 | 28400 | 74.74% | 2.06 | 32600 | R-454B
215933394 | 2.77 | Yes | Yes | CARRIER | HRCU-A-CB (Split System: Heat Pump with Remote Outdoor Unit-Air-Source) | Centrally-Ducted | 27VNA336A*030* | CSAH*4212AM*+UI | 59MN7C060C17**14 | 33200 | 18.5 | 10.5 | 9 | 34200 | 26200 | 76.61% | 1.94 | 30200 | R-454B
206767187 | 2.02 | Yes | No | HEIL | HRCU-A-CB (Split System: Heat Pump with Remote Outdoor Unit-Air-Source) | Centrally-Ducted | HVH825GKA3* | EA*4X37L17A*+WALLCON | *80CSU0601716A* | 24200 | 16.5 | 10.5 | 8.1 | 21400 | 16700 | 78.04% | 1.98 | 20800 | R-410A
206767196 | 2.03 | Yes | Yes | HEIL | HRCU-A-CB (Split System: Heat Pump with Remote Outdoor Unit-Air-Source) | Centrally-Ducted | HVH825GKA3* | EA*4X37L21A*+WALLCON | *80CSU0401712A* | 24400 | 17 | 11 | 8.5 | 21200 | 16600 | 78.3% | 2.02 | 20600 | R-410A
206767694 | 2 | Yes | No | HEIL | HRCU-A-CB (Split System: Heat Pump with Remote Outdoor Unit-Air-Source) | Centrally-Ducted | HVH825GKA3* | EHD4X36AAL+WALLCON | *95CSU0802120A* | 24000 | 16 | 10.5 | 8.1 | 21400 | 16600 | 77.57% | 1.98 | 20600 | R-410A
211206920 | 3.63 | Yes | Yes | LUXAIRE | HRCU-A-CB (Split System: Heat Pump with Remote Outdoor Unit-Air-Source) | Centrally-Ducted | HL20B4821 | XAMC48HE3N1+CC | TP9C100C20MP13 | 43500 | 19 | 11.7 | 9 | 44500 | 36400 | 81.8% | 2.14 | 41500 | R-410A
214242604 | 1.95 | Yes | No | TEMPSTAR | HRCU-A-CB (Split System: Heat Pump with Remote Outdoor Unit-Air-Source) | Centrally-Ducted | TVH825GKA2* | EN(A,D)4X30L17**+WALLCON | *97CMN0801714B* | 23400 | 16.5 | 10.5 | 8.1 | 21600 | 16700 | 77.31% | 1.92 | 20800 | R-410A
214242624 | 1.95 | Yes | No | TEMPSTAR | HRCU-A-CB (Split System: Heat Pump with Remote Outdoor Unit-Air-Source) | Centrally-Ducted | TVH825GKA2* | EN(A,D)4X30L17**+WALLCON | *96CTN0601714B* | 23400 | 16 | 10.5 | 8.1 | 21600 | 16800 | 77.78% | 1.9 | 20800 | R-410A
214242854 | 1.97 | Yes | Yes | TEMPSTAR | HRCU-A-CB (Split System: Heat Pump with Remote Outdoor Unit-Air-Source) | Centrally-Ducted | TVH825GKA2* | EN(A,D)4X36L21**+WALLCON | *96CTN1002122B* | 23600 | 16.5 | 11 | 8.1 | 21400 | 16700 | 78.04% | 1.92 | 20800 | R-410A
206765529 | 2.02 | Yes | No | HEIL | HRCU-A-CB (Split System: Heat Pump with Remote Outdoor Unit-Air-Source) | Centrally-Ducted | HVH825GKA3* | EA*4X25L17A*+WALLCON | *97CMN0601714A* | 24200 | 15.5 | 10.5 | 8.1 | 20000 | 16000 | 80% | 1.94 | 19600 | R-410A
206765592 | 1.95 | Yes | No | HEIL | HRCU-A-CB (Split System: Heat Pump with Remote Outdoor Unit-Air-Source) | Centrally-Ducted | HVH825GKA3* | EA*4X30L17A*+WALLCON | *96CTN0601714A* | 23400 | 16 | 10.5 | 8.1 | 21600 | 16800 | 77.78% | 1.9 | 20800 | R-410A
206765610 | 1.93 | Yes | No | HEIL | HRCU-A-CB (Split System: Heat Pump with Remote Outdoor Unit-Air-Source) | Centrally-Ducted | HVH825GKA3* | EA*4X30L17A*+WALLCON | *97CMN0601714A* | 23200 | 16 | 10.5 | 8.1 | 21600 | 16900 | 78.24% | 1.9 | 21000 | R-410A
211394176 | 2.78 | No | No | LUXAIRE | HRCU-A-CB (Split System: Heat Pump with Remote Outdoor Unit-Air-Source) | Centrally-Ducted | HMH72B341 | XAUC48FXXN1+TXV | TM9Y080B12MP11 | 33400 | 17 | 9 | 8.1 | 32800 | 24200 | 73.78% | 2.04 | 25800 | R-410A
211394526 | 2.83 | No | No | LUXAIRE | HRCU-A-CB (Split System: Heat Pump with Remote Outdoor Unit-Air-Source) | Centrally-Ducted | HMH72B341 | XAFD48FXXN1+TXV | TM9V100C20MP12 | 34000 | 16.5 | 9 | 8.5 | 33000 | 24200 | 73.33% | 2.1 | 25600 | R-410A
211394551 | 2.83 | No | No | LUXAIRE | HRCU-A-CB (Split System: Heat Pump with Remote Outdoor Unit-Air-Source) | Centrally-Ducted | HMH72B341 | XAFD48FXXN1+TXV | LP9C100C20MP13 | 34000 | 16.5 | 9 | 8.5 | 33000 | 24200 | 73.33% | 2.1 | 25600 | R-410A
211393322 | 2.83 | No | No | LUXAIRE | HRCU-A-CB (Split System: Heat Pump with Remote Outdoor Unit-Air-Source) | Centrally-Ducted | HMH72B341 | XAHC36DBCN1 | TL8E100C20UH11 | 34000 | 17 | 9.5 | 8.1 | 34000 | 24400 | 71.76% | 2.1 | 25600 | R-410A
211395044 | 2.72 | No | No | LUXAIRE | HRCU-A-CB (Split System: Heat Pump with Remote Outdoor Unit-Air-Source) | Centrally-Ducted | HMH72B341 | XAHD48FBCN1 | TP9C080C16MP13 | 32600 | 16 | 9 | 8.1 | 31800 | 23200 | 72.96% | 2.02 | 25000 | R-410A
211395519 | 2.73 | No | No | LUXAIRE | HRCU-A-CB (Split System: Heat Pump with Remote Outdoor Unit-Air-Source) | Centrally-Ducted | HMH72B341 | XAHC48FBCN1 | TP9C080B12MP13 | 32800 | 16 | 9 | 8.1 | 32200 | 23600 | 73.29% | 2.02 | 25200 | R-410A
211395576 | 2.78 | No | No | LUXAIRE | HRCU-A-CB (Split System: Heat Pump with Remote Outdoor Unit-Air-Source) | Centrally-Ducted | HMH72B341 | XAFC48FXXN1+TXV | TP9C080B12MP13 | 33400 | 16.5 | 9 | 8.5 | 32600 | 24000 | 73.62% | 2.06 | 25600 | R-410A
211397284 | 2.8 | No | No | LUXAIRE | HRCU-A-CB (Split System: Heat Pump with Remote Outdoor Unit-Air-Source) | Centrally-Ducted | HMH72B341 | XAHD48FBCN1 | TM8V100C16MP12 | 33600 | 16 | 9 | 8.5 | 32400 | 23800 | 73.46% | 2.06 | 25200 | R-410A
206133648 | 1.98 | Yes | No | HEIL | HRCU-A-CB (Split System: Heat Pump with Remote Outdoor Unit-Air-Source) | Centrally-Ducted | HVH825GKA2* | EHD4X30AAL+WALLCON | *80CSU0401712A* | 23800 | 16 | 10.5 | 8.1 | 21800 | 16800 | 77.06% | 1.98 | 21000 | R-410A
206135654 | 2.73 | Yes | Yes | HEIL | HRCU-A-CB (Split System: Heat Pump with Remote Outdoor Unit-Air-Source) | Centrally-Ducted | HVH837GKA** | EA*4X37L21A*+WALLCON | *80CSU0401712A* | 32800 | 17.5 | 11 | 8.5 | 33000 | 25200 | 76.36% | 1.98 | 31800 | R-410A
214243174 | 2 | Yes | Yes | TEMPSTAR | HRCU-A-CB (Split System: Heat Pump with Remote Outdoor Unit-Air-Source) | Centrally-Ducted | TVH825GKA2* | EN(A,D,W)4X48L21**+WALLCON | *96CTN0601714B* | 24000 | 16.5 | 11 | 8.1 | 21400 | 16700 | 78.04% | 2 | 20600 | R-410A
216683085 | 1.48 | Yes | No | CARRIER | HRCU-A-CB (Split System: Heat Pump with Remote Outdoor Unit-Air-Source) | Centrally-Ducted | 38MURAQ18AB3* | CSPH*2412AL* | 59TP7A100V21**22 | 17800 | 15.2 | 10.5 | 8.5 | 18500 | 18500 | 100% | 2.1 | 12400 | R-410A
211395799 | 2.7 | No | No | LUXAIRE | HRCU-A-CB (Split System: Heat Pump with Remote Outdoor Unit-Air-Source) | Centrally-Ducted | HMH72B341 | XAHC48FBCN1 | LP9C060B12MP13 | 32400 | 16 | 9 | 8.1 | 32000 | 23400 | 73.12% | 2 | 25200 | R-410A
214389706 | 1.92 | No | Yes | Liberty Heating & Air Conditioning | HRCU-A-CB (Split System: Heat Pump with Remote Outdoor Unit-Air-Source) | Centrally-Ducted | ASZS60241EA* | CA*EA2422*4A* | G*VC800805C*A* | 23000 | 17 | 10 | 8.6 | 23000 | 16100 | 70% | 2 | 16000 | R-410A
211178353 | 1.38 | Yes | Yes | Liberty Heating & Air Conditioning | HRCU-A-CB (Split System: Heat Pump with Remote Outdoor Unit-Air-Source) | Centrally-Ducted | ASZS601810A* | CA*EA1818*4A* | G*VC800803B*A* | 16600 | 17.5 | 10.9 | 8.5 | 17400 | 13000 | 74.71% | 2.1 | 10800 | R-410A
211396266 | 2.77 | No | No | LUXAIRE | HRCU-A-CB (Split System: Heat Pump with Remote Outdoor Unit-Air-Source) | Centrally-Ducted | HMH72B341 | XAFC48FBCN1 | TM9E080B12MP12 | 33200 | 16.5 | 9 | 8.5 | 32400 | 23800 | 73.46% | 2.04 | 25600 | R-410A
211388799 | 2.77 | No | No | LUXAIRE | HRCU-A-CB (Split System: Heat Pump with Remote Outdoor Unit-Air-Source) | Centrally-Ducted | HMH72B341 | XAHB36DBCN1 | TM9E080B12MP12 | 33200 | 17 | 9.5 | 8.1 | 33200 | 23400 | 70.48% | 2 | 25000 | R-410A
211178355 | 1.38 | Yes | Yes | Liberty Heating & Air Conditioning | HRCU-A-CB (Split System: Heat Pump with Remote Outdoor Unit-Air-Source) | Centrally-Ducted | ASZS601810A* | CA*EA1818*4A* | G*VC960403BNB* | 16600 | 17.5 | 10.9 | 8.5 | 17400 | 13000 | 74.71% | 2.1 | 10800 | R-410A
214239632 | 2.62 | Yes | Yes | TEMPSTAR | HRCU-A-CB (Split System: Heat Pump with Remote Outdoor Unit-Air-Source) | Centrally-Ducted | TVH837GKA** | EN(A,D)4X36L21**+WALLCON | *96CTN1002122B* | 31400 | 16.5 | 11 | 8.1 | 33000 | 24000 | 72.73% | 1.82 | 31000 | R-410A
214239012 | 2.65 | Yes | Yes | TEMPSTAR | HRCU-A-CB (Split System: Heat Pump with Remote Outdoor Unit-Air-Source) | Centrally-Ducted | TVH837GKA2* | END4X42L17**+WALLCON | *97CMN0601714B* | 31800 | 16.5 | 11 | 8.1 | 33200 | 25000 | 75.3% | 1.88 | 31800 | R-410A
214239162 | 2.65 | Yes | Yes | TEMPSTAR | HRCU-A-CB (Split System: Heat Pump with Remote Outdoor Unit-Air-Source) | Centrally-Ducted | TVH837GKA2* | EN(A,D,W)4X42L21**+WALLCON | *96CTN1002122B* | 31800 | 16.5 | 11 | 8.1 | 33000 | 24400 | 73.94% | 1.88 | 31200 | R-410A
215932224 | 2.72 | Yes | Yes | CARRIER | HRCU-A-CB (Split System: Heat Pump with Remote Outdoor Unit-Air-Source) | Centrally-Ducted | 27VNA336A*030* | CAA**4221AM*+UI | 58TN*B070C17**16 | 32600 | 19.5 | 11 | 9.5 | 35200 | 27000 | 76.7% | 2 | 31000 | R-454B
211388673 | 2.83 | No | No | LUXAIRE | HRCU-A-CB (Split System: Heat Pump with Remote Outdoor Unit-Air-Source) | Centrally-Ducted | HMH72B341 | XAHC36DBCN1 | TM9E080C16MP12 | 34000 | 17.5 | 9.5 | 8.1 | 34000 | 24400 | 71.76% | 2.06 | 25600 | R-410A
211388888 | 2.83 | Yes | No | LUXAIRE | HRCU-A-CB (Split System: Heat Pump with Remote Outdoor Unit-Air-Source) | Centrally-Ducted | HMH72B341 | XAFB36DBCN1 | TM9E080B12MP12 | 34000 | 17.5 | 10 | 8.1 | 33800 | 24000 | 71.01% | 2.06 | 25400 | R-410A
211389223 | 2.7 | No | No | LUXAIRE | HRCU-A-CB (Split System: Heat Pump with Remote Outdoor Unit-Air-Source) | Centrally-Ducted | HMH72B341 | XAFB30CXXN1+TXV | TM9E060A10MP12 | 32400 | 17 | 9.5 | 8.1 | 33400 | 23600 | 70.66% | 2 | 26200 | R-410A
211389589 | 2.77 | Yes | Yes | LUXAIRE | HRCU-A-CB (Split System: Heat Pump with Remote Outdoor Unit-Air-Source) | Centrally-Ducted | HMH72B341 | XAFC30CXXN1+TXV | TM8Y080C16MP11 | 33200 | 18 | 10 | 8.5 | 33400 | 23400 | 70.06% | 2.06 | 26400 | R-410A
214239552 | 2.62 | Yes | Yes | TEMPSTAR | HRCU-A-CB (Split System: Heat Pump with Remote Outdoor Unit-Air-Source) | Centrally-Ducted | TVH837GKA** | EN(A,D)4X36L21**+WALLCON | *80CTL0902120B* | 31400 | 16.5 | 11 | 8.1 | 33000 | 24000 | 72.73% | 1.82 | 31000 | R-410A
211390091 | 2.7 | No | No | LUXAIRE | HRCU-A-CB (Split System: Heat Pump with Remote Outdoor Unit-Air-Source) | Centrally-Ducted | HMH72B341 | XAHC30CXXN1+TXV | TM8V080C16MP12 | 32400 | 17 | 9.5 | 8.1 | 32400 | 22800 | 70.37% | 2 | 25600 | R-410A
211390158 | 2.83 | Yes | Yes | LUXAIRE | HRCU-A-CB (Split System: Heat Pump with Remote Outdoor Unit-Air-Source) | Centrally-Ducted | HMH72B341 | XAFC36DXXN1+TXV | TM8V100C16MP12 | 34000 | 17.5 | 10 | 8.5 | 33800 | 23800 | 70.41% | 2.08 | 25400 | R-410A
206771542 | 2.65 | Yes | Yes | HEIL | HRCU-A-CB (Split System: Heat Pump with Remote Outdoor Unit-Air-Source) | Centrally-Ducted | HVH837GKA2* | EA*4X42L24A*+WALLCON | *96CTN1202422A* | 31800 | 17.5 | 11.5 | 8.1 | 33000 | 24400 | 73.94% | 1.9 | 31200 | R-410A
211389348 | 2.73 | No | No | LUXAIRE | HRCU-A-CB (Split System: Heat Pump with Remote Outdoor Unit-Air-Source) | Centrally-Ducted | HMH72B341 | XAHC30CXXN1+TXV | TM8Y100C20MP11 | 32800 | 17 | 9.5 | 8.1 | 32800 | 23000 | 70.12% | 2.02 | 26400 | R-410A
211389634 | 2.67 | No | No | LUXAIRE | HRCU-A-CB (Split System: Heat Pump with Remote Outdoor Unit-Air-Source) | Centrally-Ducted | HMH72B341 | XAHC30CXXN1+TXV | TM8Y080B12MP11 | 32000 | 17.5 | 9.5 | 8.1 | 32400 | 22800 | 70.37% | 1.98 | 25400 | R-410A
211389648 | 2.75 | No | No | LUXAIRE | HRCU-A-CB (Split System: Heat Pump with Remote Outdoor Unit-Air-Source) | Centrally-Ducted | HMH72B341 | XAHB36DXXN1+TXV | TM8Y080B12MP11 | 33000 | 17.5 | 9.5 | 8.1 | 32800 | 23000 | 70.12% | 2 | 24800 | R-410A
211390502 | 2.73 | No | No | LUXAIRE | HRCU-A-CB (Split System: Heat Pump with Remote Outdoor Unit-Air-Source) | Centrally-Ducted | HMH72B341 | XAHB36DXXN1+TXV | TM8V080B12MP12 | 32800 | 16.5 | 9.5 | 8.1 | 33000 | 23400 | 70.91% | 1.98 | 25000 | R-410A
216682073 | 2.55 | No | No | AIRQUEST | HRCU-A-CB (Split System: Heat Pump with Remote Outdoor Unit-Air-Source) | Centrally-Ducted | DLCURAH30ABK | EA*4X37L21A* | *97VTN1002120A* | 30600 | 15.2 | 9 | 9 | 33200 | 26000 | 78.31% | 1.8 | 23200 | R-410A
215932764 | 2.87 | Yes | Yes | CARRIER | HRCU-A-CB (Split System: Heat Pump with Remote Outdoor Unit-Air-Source) | Centrally-Ducted | 27VNA336A*030* | CAA**6121AM*+UI | 59CU5B100C21**22 | 34400 | 20.5 | 12 | 9.5 | 34200 | 26000 | 76.02% | 2.08 | 29800 | R-454B
215932994 | 2.68 | Yes | Yes | CARRIER | HRCU-A-CB (Split System: Heat Pump with Remote Outdoor Unit-Air-Source) | Centrally-Ducted | 27VNA336A*030* | CSAH*3012AM*+UI | 59MN7C060C17**14 | 32200 | 18 | 10 | 9 | 34800 | 26800 | 77.01% | 1.9 | 30600 | R-454B
215932144 | 2.68 | Yes | Yes | CARRIER | HRCU-A-CB (Split System: Heat Pump with Remote Outdoor Unit-Air-Source) | Centrally-Ducted | 27VNA336A*030* | CAA**3717AM*+UI | 59TN6C040C14**10 | 32200 | 17.5 | 10.5 | 9 | 34000 | 26200 | 77.06% | 1.96 | 30000 | R-454B
214389727 | 1.92 | No | Yes | Liberty Heating & Air Conditioning | HRCU-A-CB (Split System: Heat Pump with Remote Outdoor Unit-Air-Source) | Centrally-Ducted | ASZS60241EA* | CA*EA3026*4A* | G*VC800805C*A* | 23000 | 17 | 10 | 8.6 | 23000 | 16100 | 70% | 2 | 16000 | R-410A
214242054 | 1.98 | Yes | Yes | TEMPSTAR | HRCU-A-CB (Split System: Heat Pump with Remote Outdoor Unit-Air-Source) | Centrally-Ducted | TVH825GKA3* | END4X42L17**+WALLCON | *97CMN0801714B* | 23800 | 16.5 | 11 | 8.1 | 21400 | 16700 | 78.04% | 1.96 | 20800 | R-410A
211390393 | 2.75 | No | No | LUXAIRE | HRCU-A-CB (Split System: Heat Pump with Remote Outdoor Unit-Air-Source) | Centrally-Ducted | HMH72B341 | XAFC30CXXN1+TXV | LPLC080C16MP13 | 33000 | 17.5 | 9.5 | 8.5 | 33000 | 23200 | 70.3% | 2.04 | 26200 | R-410A
214242844 | 1.95 | Yes | Yes | TEMPSTAR | HRCU-A-CB (Split System: Heat Pump with Remote Outdoor Unit-Air-Source) | Centrally-Ducted | TVH825GKA2* | EN(A,D)4X36L21**+WALLCON | *96CTN0801714B* | 23400 | 16.5 | 11 | 8.1 | 21600 | 16700 | 77.31% | 1.92 | 20800 | R-410A
214242944 | 1.98 | Yes | Yes | TEMPSTAR | HRCU-A-CB (Split System: Heat Pump with Remote Outdoor Unit-Air-Source) | Centrally-Ducted | TVH825GKA2* | END4X42L17**+WALLCON | *96CTN0601714B* | 23800 | 16.5 | 11 | 8.1 | 21400 | 16700 | 78.04% | 1.98 | 20800 | R-410A
206765961 | 2.03 | Yes | Yes | HEIL | HRCU-A-CB (Split System: Heat Pump with Remote Outdoor Unit-Air-Source) | Centrally-Ducted | HVH825GKA3* | EA*4X37L21A*+WALLCON | *96CTN0601714A* | 24400 | 16.5 | 11 | 8.1 | 21200 | 16700 | 78.77% | 2.02 | 20600 | R-410A
206767097 | 2.03 | Yes | Yes | HEIL | HRCU-A-CB (Split System: Heat Pump with Remote Outdoor Unit-Air-Source) | Centrally-Ducted | HVH825GKA3* | EA*4X25L17A*+WALLCON | *80CSU0601716A* | 24400 | 16.5 | 11 | 8.1 | 21200 | 16600 | 78.3% | 2 | 20600 | R-410A
206770975 | 2.62 | Yes | Yes | HEIL | HRCU-A-CB (Split System: Heat Pump with Remote Outdoor Unit-Air-Source) | Centrally-Ducted | HVH837GKA2* | EA*4X36L17A*+WALLCON | *80CTL0701716A* | 31400 | 17 | 11 | 8.1 | 33400 | 24400 | 73.05% | 1.84 | 31400 | R-410A
206771344 | 2.75 | Yes | Yes | HEIL | HRCU-A-CB (Split System: Heat Pump with Remote Outdoor Unit-Air-Source) | Centrally-Ducted | HVH837GKA2* | EA*4X37L21A*+WALLCON | *96CTN1002122A* | 33000 | 17.5 | 11.7 | 8.5 | 33000 | 25200 | 76.36% | 2 | 31800 | R-410A
206771911 | 2.7 | Yes | Yes | HEIL | HRCU-A-CB (Split System: Heat Pump with Remote Outdoor Unit-Air-Source) | Centrally-Ducted | HVH837GKA2* | EA*4X48L24A*+WALLCON | *96CTN1202422A* | 32400 | 17.5 | 11.7 | 8.5 | 32400 | 24800 | 76.54% | 2 | 31400 | R-410A
206772244 | 2.7 | Yes | Yes | HEIL | HRCU-A-CB (Split System: Heat Pump with Remote Outdoor Unit-Air-Source) | Centrally-Ducted | HVH837GKA2* | EN(A,D,W)4X48L21**+WALLCON | *80CTL0902120A* | 32400 | 17.5 | 11.7 | 8.1 | 33000 | 24800 | 75.15% | 1.96 | 31600 | R-410A
206771533 | 2.65 | Yes | Yes | HEIL | HRCU-A-CB (Split System: Heat Pump with Remote Outdoor Unit-Air-Source) | Centrally-Ducted | HVH837GKA2* | EA*4X42L24A*+WALLCON | *80CTL1352422A* | 31800 | 17.5 | 11.5 | 8.1 | 33000 | 24400 | 73.94% | 1.9 | 31200 | R-410A
206772406 | 2.7 | Yes | Yes | HEIL | HRCU-A-CB (Split System: Heat Pump with Remote Outdoor Unit-Air-Source) | Centrally-Ducted | HVH837GKA2* | EN(A,D)4X48L24**+WALLCON | *97CMN1202422A* | 32400 | 17.5 | 11.5 | 8.1 | 33000 | 24800 | 75.15% | 1.96 | 31600 | R-410A
216737579 | 1.87 | Yes | No | TEMPSTAR | HRCU-A-CB (Split System: Heat Pump with Remote Outdoor Unit-Air-Source) | Centrally-Ducted | D5CUHAH24AAK | ESH5X30M12A* | *96MSN0802120A* | 22400 | 15.2 | 10.5 | 8.1 | 21000 | 18800 | 89.52% | 1.9 | 17700 | R-454B
216737645 | 1.85 | Yes | No | TEMPSTAR | HRCU-A-CB (Split System: Heat Pump with Remote Outdoor Unit-Air-Source) | Centrally-Ducted | D5CUHAH24AAK | ESH5X30M12A* | *96VSN0601412B* | 22200 | 15.2 | 10.5 | 8.1 | 21000 | 18800 | 89.52% | 1.9 | 17700 | R-454B
211178477 | 1.38 | Yes | Yes | Liberty Heating & Air Conditioning | HRCU-A-CB (Split System: Heat Pump with Remote Outdoor Unit-Air-Source) | Centrally-Ducted | ASZS601810A* | CA*EA2422*4A*+MBVC1200**-1A* |  | 16600 | 17.5 | 10.9 | 8.5 | 17400 | 13000 | 74.71% | 2.1 | 10800 | R-410A
211178377 | 1.38 | Yes | Yes | Liberty Heating & Air Conditioning | HRCU-A-CB (Split System: Heat Pump with Remote Outdoor Unit-Air-Source) | Centrally-Ducted | ASZS601810A* | CA*EA2422*4A* | G*VC800804C*A* | 16600 | 17.5 | 10.9 | 8.5 | 17400 | 13000 | 74.71% | 2.1 | 10800 | R-410A
211397609 | 2.83 | No | No | LUXAIRE | HRCU-A-CB (Split System: Heat Pump with Remote Outdoor Unit-Air-Source) | Centrally-Ducted | HMH72B341 | XAFD48FBCN1 | TM8V100C16MP12 | 34000 | 16.5 | 9 | 8.5 | 33000 | 24400 | 73.94% | 2.1 | 25800 | R-410A
211395201 | 2.78 | No | No | LUXAIRE | HRCU-A-CB (Split System: Heat Pump with Remote Outdoor Unit-Air-Source) | Centrally-Ducted | HMH72B341 | XAFD48FXXN1+TXV | TP9C080C16MP13 | 33400 | 16.5 | 9.5 | 8.5 | 32400 | 23600 | 72.84% | 2.06 | 25400 | R-410A
211391936 | 2.73 | No | No | LUXAIRE | HRCU-A-CB (Split System: Heat Pump with Remote Outdoor Unit-Air-Source) | Centrally-Ducted | HMH72B341 | XAUB30CXXN1+TXV | TM8E100B12MP11 | 32800 | 17.5 | 9.5 | 8.1 | 33400 | 23400 | 70.06% | 2.04 | 26200 | R-410A
211392061 | 2.83 | Yes | Yes | LUXAIRE | HRCU-A-CB (Split System: Heat Pump with Remote Outdoor Unit-Air-Source) | Centrally-Ducted | HMH72B341 | XAFC36DXXN1+TXV | TMLE080C16MP11 | 34000 | 17 | 10 | 8.5 | 33600 | 23600 | 70.24% | 2.08 | 25200 | R-410A
211392202 | 2.68 | No | No | LUXAIRE | HRCU-A-CB (Split System: Heat Pump with Remote Outdoor Unit-Air-Source) | Centrally-Ducted | HMH72B341 | XAHC30CXXN1+TXV | TMLE080B12MP11 | 32200 | 17 | 9 | 8.1 | 33000 | 23200 | 70.3% | 1.98 | 26400 | R-410A
211392311 | 2.83 | No | No | LUXAIRE | HRCU-A-CB (Split System: Heat Pump with Remote Outdoor Unit-Air-Source) | Centrally-Ducted | HMH72B341 | XAFC36DXXN1+TXV | TMLE080B12MP11 | 34000 | 18 | 9.5 | 8.1 | 34000 | 24400 | 71.76% | 2.06 | 25800 | R-410A
211392436 | 2.83 | No | No | LUXAIRE | HRCU-A-CB (Split System: Heat Pump with Remote Outdoor Unit-Air-Source) | Centrally-Ducted | HMH72B341 | XAFB36DBCN1 | TMLE080B12MP11 | 34000 | 18 | 9.5 | 8.1 | 34000 | 24400 | 71.76% | 2.06 | 25800 | R-410A
214389650 | 3.33 | Yes | Yes | Liberty Heating & Air Conditioning | HRCU-A-CB (Split System: Heat Pump with Remote Outdoor Unit-Air-Source) | Centrally-Ducted | ASZS60421EA* | CA*EA6030*4A* | G*VM971005CNB* | 40000 | 17 | 10 | 8.6 | 40000 | 30600 | 76.5% | 2.2 | 28000 | R-410A
215676375 | 4 | Yes | Yes | HEIL | HRCU-A-CB (Split System: Heat Pump with Remote Outdoor Unit-Air-Source) | Centrally-Ducted | H5H0V48*K*AAA* | EVD5X49M24A*+WALLCON | *97CMN1202422B* | 48000 | 19 | 10 | 9 | 50000 | 36600 | 73.2% | 2 | 46000 | R-454B
214389742 | 2.85 | Yes | Yes | Liberty Heating & Air Conditioning | HRCU-A-CB (Split System: Heat Pump with Remote Outdoor Unit-Air-Source) | Centrally-Ducted | ASZS60361EA* | AHVE60DP0400A* |  | 34200 | 17.5 | 10 | 8.6 | 34200 | 30000 | 87.72% | 2 | 23000 | R-410A
213785754 | 2.8 | Yes | Yes | CARRIER | HRCU-A-CB (Split System: Heat Pump with Remote Outdoor Unit-Air-Source) | Centrally-Ducted | 25VNA436A*031* | CSPH*6012AL*+UI | 59TN6C060C17**14 | 33600 | 18.5 | 11.7 | 8.5 | 36200 | 25600 | 70.72% | 2 | 30600 | R-410A
214389651 | 3.33 | Yes | Yes | Liberty Heating & Air Conditioning | HRCU-A-CB (Split System: Heat Pump with Remote Outdoor Unit-Air-Source) | Centrally-Ducted | ASZS60421EA* | CA*EA6030*4A* | G*VM970804CNB* | 40000 | 17 | 10 | 8.6 | 40000 | 30600 | 76.5% | 2.2 | 28000 | R-410A
216738555 | 1.87 | Yes | No | TEMPSTAR | HRCU-A-CB (Split System: Heat Pump with Remote Outdoor Unit-Air-Source) | Centrally-Ducted | D5CUHAH24AAK | ESH5X36M12A* | *96MSN0601716A* | 22400 | 15.2 | 10.5 | 8.1 | 20800 | 18400 | 88.46% | 1.85 | 17500 | R-454B
214389645 | 3.33 | Yes | Yes | Liberty Heating & Air Conditioning | HRCU-A-CB (Split System: Heat Pump with Remote Outdoor Unit-Air-Source) | Centrally-Ducted | ASZS60421EA* | CA*EA6030*4A*+MBVK20DP1X00A* |  | 40000 | 17 | 10 | 8.6 | 40000 | 30600 | 76.5% | 2 | 28000 | R-410A
211387670 | 2.73 | No | No | LUXAIRE | HRCU-A-CB (Split System: Heat Pump with Remote Outdoor Unit-Air-Source) | Centrally-Ducted | HMH72B341 | XAFC30CXXN1+TXV | TP9C080C16MP13 | 32800 | 17 | 9.5 | 8.1 | 33400 | 23400 | 70.06% | 2.04 | 26200 | R-410A
211386749 | 2.83 | No | No | LUXAIRE | HRCU-A-CB (Split System: Heat Pump with Remote Outdoor Unit-Air-Source) | Centrally-Ducted | HMH72B341 | XAFC36DXXN1+TXV | TM9Y100C16MP11 | 34000 | 17 | 9.5 | 8.1 | 34000 | 24400 | 71.76% | 2.08 | 25800 | R-410A
211387729 | 2.67 | No | No | LUXAIRE | HRCU-A-CB (Split System: Heat Pump with Remote Outdoor Unit-Air-Source) | Centrally-Ducted | HMH72B341 | XAHC30CXXN1+TXV | TP9C080B12MP13 | 32000 | 16.5 | 9 | 8.1 | 33000 | 23200 | 70.3% | 1.98 | 26200 | R-410A
211388230 | 2.83 | No | No | LUXAIRE | HRCU-A-CB (Split System: Heat Pump with Remote Outdoor Unit-Air-Source) | Centrally-Ducted | HMH72B341 | XAFC36DXXN1+TXV | LP9C060B12MP13 | 34000 | 17.5 | 9.5 | 8.1 | 34000 | 24200 | 71.18% | 2.06 | 25600 | R-410A
211388297 | 2.72 | No | No | LUXAIRE | HRCU-A-CB (Split System: Heat Pump with Remote Outdoor Unit-Air-Source) | Centrally-Ducted | HMH72B341 | XAFC30CXXN1+TXV | LP9C060B12MP13 | 32600 | 17 | 9.5 | 8.1 | 33600 | 23600 | 70.24% | 2.02 | 26400 | R-410A
211388363 | 2.82 | No | No | LUXAIRE | HRCU-A-CB (Split System: Heat Pump with Remote Outdoor Unit-Air-Source) | Centrally-Ducted | HMH72B341 | XAFB36DBCN1 | TP9C060B12MP13 | 33800 | 17 | 9.5 | 8.5 | 33400 | 23800 | 71.26% | 2.04 | 25400 | R-410A
206771695 | 2.75 | Yes | Yes | HEIL | HRCU-A-CB (Split System: Heat Pump with Remote Outdoor Unit-Air-Source) | Centrally-Ducted | HVH837GKA2* | EA*4X43L21A*+WALLCON | *97CMN1002122A* | 33000 | 17.5 | 11.7 | 8.5 | 33000 | 25200 | 76.36% | 2 | 31800 | R-410A
206771929 | 2.7 | Yes | Yes | HEIL | HRCU-A-CB (Split System: Heat Pump with Remote Outdoor Unit-Air-Source) | Centrally-Ducted | HVH837GKA2* | EA*4X48L24A*+WALLCON | *97CMN1002122A* | 32400 | 17.5 | 11.7 | 8.5 | 32600 | 24800 | 76.07% | 2 | 31400 | R-410A
214242874 | 2 | Yes | Yes | TEMPSTAR | HRCU-A-CB (Split System: Heat Pump with Remote Outdoor Unit-Air-Source) | Centrally-Ducted | TVH825GKA2* | END4X42L17**+WALLCON | *80CTL0701412B* | 24000 | 17 | 11 | 8.1 | 21400 | 16600 | 77.57% | 1.98 | 20600 | R-410A
214243024 | 1.97 | Yes | Yes | TEMPSTAR | HRCU-A-CB (Split System: Heat Pump with Remote Outdoor Unit-Air-Source) | Centrally-Ducted | TVH825GKA2* | EN(A,D,W)4X42L21**+WALLCON | *97CMN0601714B* | 23600 | 16 | 11 | 8.1 | 21600 | 16700 | 77.31% | 1.94 | 20800 | R-410A
216737349 | 1.87 | Yes | No | TEMPSTAR | HRCU-A-CB (Split System: Heat Pump with Remote Outdoor Unit-Air-Source) | Centrally-Ducted | D5CUHAH24AAK | ESH5X30M12A* | *80VTL0701716B* | 22400 | 15.5 | 10.5 | 8.1 | 21000 | 18800 | 89.52% | 1.85 | 17700 | R-454B
216737837 | 1.87 | Yes | No | TEMPSTAR | HRCU-A-CB (Split System: Heat Pump with Remote Outdoor Unit-Air-Source) | Centrally-Ducted | D5CUHAH24AAK | ESH5X30M12A* | *96VTN0601716B* | 22400 | 15.5 | 10.5 | 8.1 | 21000 | 18800 | 89.52% | 1.85 | 17700 | R-454B
216737869 | 1.9 | Yes | Yes | TEMPSTAR | HRCU-A-CB (Split System: Heat Pump with Remote Outdoor Unit-Air-Source) | Centrally-Ducted | D5CUHAH24AAK | ESH5X30M12A* | *96VTN1002120B* | 22800 | 16 | 11 | 8.5 | 21200 | 19000 | 89.62% | 1.96 | 17800 | R-454B
206771479 | 2.65 | Yes | Yes | HEIL | HRCU-A-CB (Split System: Heat Pump with Remote Outdoor Unit-Air-Source) | Centrally-Ducted | HVH837GKA2* | EA*4X42L21A*+WALLCON | *96CTN1002122A* | 31800 | 17 | 11.5 | 8.1 | 33000 | 24400 | 73.94% | 1.9 | 31200 | R-410A
215869088 | 2.73 | Yes | Yes | TRANE | HRCU-A-CB (Split System: Heat Pump with Remote Outdoor Unit-Air-Source) | Centrally-Ducted | 5TWV8X36A1 | 5PX*B006AS3 | S9V2B060U4VSB+LRP | 32800 | 18.1 | 10 | 8.5 | 33600 | 25800 | 76.79% | 2.1 | 31400 | R-454B
216738589 | 1.92 | Yes | No | TEMPSTAR | HRCU-A-CB (Split System: Heat Pump with Remote Outdoor Unit-Air-Source) | Centrally-Ducted | D5CUHAH24AAK | ESH5X36M12A* | *96MSN1002120A* | 23000 | 15.5 | 10.5 | 8.1 | 21000 | 18600 | 88.57% | 1.9 | 17700 | R-454B
216737769 | 1.87 | Yes | No | TEMPSTAR | HRCU-A-CB (Split System: Heat Pump with Remote Outdoor Unit-Air-Source) | Centrally-Ducted | D5CUHAH24AAK | ESH5X30M12A* | *96CTN0801714B* | 22400 | 16 | 10.5 | 8.1 | 21000 | 18800 | 89.52% | 1.85 | 17700 | R-454B
216737969 | 1.95 | Yes | Yes | TEMPSTAR | HRCU-A-CB (Split System: Heat Pump with Remote Outdoor Unit-Air-Source) | Centrally-Ducted | D5CUHAH24AAK | ESH5X36M12A* | *80CSU0401712A* | 23400 | 17 | 11 | 8.5 | 21200 | 18800 | 88.68% | 1.94 | 17800 | R-454B
206135774 | 2.68 | Yes | Yes | HEIL | HRCU-A-CB (Split System: Heat Pump with Remote Outdoor Unit-Air-Source) | Centrally-Ducted | HVH837GKA** | EA*4X48L21A*+WALLCON | *80CSU0601716A* | 32200 | 17 | 11 | 8.1 | 32600 | 25000 | 76.69% | 1.96 | 31400 | R-410A
206136106 | 2.65 | Yes | Yes | HEIL | HRCU-A-CB (Split System: Heat Pump with Remote Outdoor Unit-Air-Source) | Centrally-Ducted | HVH837GKA** | EA*4X42L21A*+WALLCON | *95CSU1002122A* | 31800 | 17.5 | 11 | 8.1 | 33000 | 24400 | 73.94% | 1.9 | 31200 | R-410A
206133798 | 2.02 | Yes | No | HEIL | HRCU-A-CB (Split System: Heat Pump with Remote Outdoor Unit-Air-Source) | Centrally-Ducted | HVH825GKA2* | EA*4X37L17A*+WALLCON | *95CSU0601716A* | 24200 | 16.5 | 10.5 | 8.1 | 21400 | 16800 | 78.5% | 1.98 | 20800 | R-410A
206133818 | 2.03 | Yes | Yes | HEIL | HRCU-A-CB (Split System: Heat Pump with Remote Outdoor Unit-Air-Source) | Centrally-Ducted | HVH825GKA2* | EA*4X37L21A*+WALLCON | *95CSU0802120A* | 24400 | 17 | 11 | 8.5 | 21200 | 16600 | 78.3% | 2.04 | 20600 | R-410A
216440010 | 2.83 | Yes | Yes | TRANE | HRCU-A-CB (Split System: Heat Pump with Remote Outdoor Unit-Air-Source) | Centrally-Ducted | 5TWV0X36A1 | 5PX*B004AS3 | L8V1A060U3VSB+LRP | 34000 | 18.6 | 11.7 | 9.7 | 31800 | 25000 | 78.62% | 2.1 | 31400 | R-454B
216440046 | 2.75 | Yes | Yes | TRANE | HRCU-A-CB (Split System: Heat Pump with Remote Outdoor Unit-Air-Source) | Centrally-Ducted | 5TWV0X36A1 | 5PX*B006AS3 | *DHMB080CCV3+LRP | 33000 | 17.6 | 11.5 | 9.7 | 31600 | 24600 | 77.85% | 2.1 | 30800 | R-454B
216440078 | 2.87 | Yes | Yes | TRANE | HRCU-A-CB (Split System: Heat Pump with Remote Outdoor Unit-Air-Source) | Centrally-Ducted | 5TWV0X36A1 | 5PX*C007AS3 | S9V2C100U5VSB+LRP | 34400 | 20 | 12.7 | 9.4 | 32600 | 24200 | 74.23% | 2.1 | 30800 | R-454B
211392477 | 2.73 | No | No | LUXAIRE | HRCU-A-CB (Split System: Heat Pump with Remote Outdoor Unit-Air-Source) | Centrally-Ducted | HMH72B341 | XAFB30CXXN1+TXV | TMLE080B12MP11 | 32800 | 17.5 | 9.5 | 8.1 | 34000 | 23800 | 70% | 2.02 | 26800 | R-410A
211389789 | 2.73 | Yes | No | LUXAIRE | HRCU-A-CB (Split System: Heat Pump with Remote Outdoor Unit-Air-Source) | Centrally-Ducted | HMH72B341 | XAUB30CXXN1+TXV | TM8Y080B12MP11 | 32800 | 17.5 | 10 | 8.1 | 33000 | 23200 | 70.3% | 2.02 | 26000 | R-410A
211390064 | 2.83 | No | No | LUXAIRE | HRCU-A-CB (Split System: Heat Pump with Remote Outdoor Unit-Air-Source) | Centrally-Ducted | HMH72B341 | XAHC36DBCN1 | LPLC080C16MP13 | 34000 | 17 | 9.5 | 8.1 | 34000 | 24600 | 72.35% | 2.08 | 25600 | R-410A
211390228 | 2.83 | Yes | Yes | LUXAIRE | HRCU-A-CB (Split System: Heat Pump with Remote Outdoor Unit-Air-Source) | Centrally-Ducted | HMH72B341 | XAFC36DXXN1+TXV | LPLC080C16MP13 | 34000 | 17.5 | 10 | 8.5 | 33800 | 23800 | 70.41% | 2.08 | 25400 | R-410A
211390296 | 2.83 | Yes | Yes | LUXAIRE | HRCU-A-CB (Split System: Heat Pump with Remote Outdoor Unit-Air-Source) | Centrally-Ducted | HMH72B341 | XAFC36DBCN1 | TPLC100C16MP13 | 34000 | 17.5 | 10 | 8.5 | 33800 | 23800 | 70.41% | 2.08 | 25400 | R-410A
211390321 | 2.75 | No | No | LUXAIRE | HRCU-A-CB (Split System: Heat Pump with Remote Outdoor Unit-Air-Source) | Centrally-Ducted | HMH72B341 | XAFC30CXXN1+TXV | TM8V100C16MP12 | 33000 | 17.5 | 9.5 | 8.5 | 33000 | 23200 | 70.3% | 2.04 | 26200 | R-410A
211390348 | 2.75 | No | No | LUXAIRE | HRCU-A-CB (Split System: Heat Pump with Remote Outdoor Unit-Air-Source) | Centrally-Ducted | HMH72B341 | XAFC30CXXN1+TXV | TMLV100C16MP12 | 33000 | 17.5 | 9.5 | 8.5 | 33000 | 23200 | 70.3% | 2.04 | 26200 | R-410A
211390789 | 2.8 | No | No | LUXAIRE | HRCU-A-CB (Split System: Heat Pump with Remote Outdoor Unit-Air-Source) | Centrally-Ducted | HMH72B341 | XAFB36DBCN1 | LPLC080B12MP13 | 33600 | 17 | 9.5 | 8.1 | 33600 | 23600 | 70.24% | 2.02 | 25400 | R-410A
206772379 | 2.7 | Yes | Yes | HEIL | HRCU-A-CB (Split System: Heat Pump with Remote Outdoor Unit-Air-Source) | Centrally-Ducted | HVH837GKA2* | EN(A,D)4X48L24**+WALLCON | *96CTN1202422A* | 32400 | 17.5 | 11.7 | 8.1 | 32800 | 24800 | 75.61% | 1.96 | 31400 | R-410A
206772812 | 2.72 | Yes | Yes | HEIL | HRCU-A-CB (Split System: Heat Pump with Remote Outdoor Unit-Air-Source) | Centrally-Ducted | HVH837GKA2* | EHD4X42AAL+WALLCON | *96CTN1002122A* | 32600 | 16.5 | 11 | 8.1 | 33000 | 24800 | 75.15% | 1.96 | 31600 | R-410A
206772965 | 2.72 | Yes | Yes | HEIL | HRCU-A-CB (Split System: Heat Pump with Remote Outdoor Unit-Air-Source) | Centrally-Ducted | HVH837GKA2* | EHD4X48AAL+WALLCON | *97CMN1202422A* | 32600 | 16.5 | 11 | 8.1 | 33000 | 25000 | 75.76% | 1.96 | 31800 | R-410A
206773046 | 2.73 | Yes | Yes | HEIL | HRCU-A-CB (Split System: Heat Pump with Remote Outdoor Unit-Air-Source) | Centrally-Ducted | HVH837GKA2* | EA*4X37L21A*+WALLCON | *80CSU0601716A* | 32800 | 17 | 11 | 8.5 | 33000 | 25200 | 76.36% | 1.96 | 31800 | R-410A
206773280 | 2.7 | Yes | Yes | HEIL | HRCU-A-CB (Split System: Heat Pump with Remote Outdoor Unit-Air-Source) | Centrally-Ducted | HVH837GKA2* | EN(A,D,W)4X48L21**+WALLCON | *80CSU1002120A* | 32400 | 17 | 11.5 | 8.1 | 33000 | 24800 | 75.15% | 1.94 | 31400 | R-410A
211391323 | 2.83 | Yes | Yes | LUXAIRE | HRCU-A-CB (Split System: Heat Pump with Remote Outdoor Unit-Air-Source) | Centrally-Ducted | HMH72B341 | XAFC36DXXN1+TXV | TMLE120C16MP11 | 34000 | 18 | 10 | 8.5 | 33600 | 23800 | 70.83% | 2.08 | 25200 | R-410A
211391518 | 2.83 | Yes | No | LUXAIRE | HRCU-A-CB (Split System: Heat Pump with Remote Outdoor Unit-Air-Source) | Centrally-Ducted | HMH72B341 | XAFC36DBCN1 | TM8E100C16MP11 | 34000 | 17.5 | 10 | 8.1 | 33600 | 23800 | 70.83% | 2.08 | 25200 | R-410A
211388844 | 2.83 | No | No | LUXAIRE | HRCU-A-CB (Split System: Heat Pump with Remote Outdoor Unit-Air-Source) | Centrally-Ducted | HMH72B341 | XAFC36DBCN1 | TM9E080B12MP12 | 34000 | 17.5 | 9.5 | 8.1 | 34000 | 24400 | 71.76% | 2.06 | 25800 | R-410A
214389657 | 3.67 | Yes | Yes | Liberty Heating & Air Conditioning | HRCU-A-CB (Split System: Heat Pump with Remote Outdoor Unit-Air-Source) | Centrally-Ducted | ASZS60481EA* | CA*EA6030*4A* | G*VC960804CNB* | 44000 | 17 | 10 | 8.5 | 44000 | 31000 | 70.45% | 2 | 28000 | R-410A
206771713 | 2.75 | Yes | Yes | HEIL | HRCU-A-CB (Split System: Heat Pump with Remote Outdoor Unit-Air-Source) | Centrally-Ducted | HVH837GKA2* | EA*4X43L21A*+WALLCON | *96CTN1002122A* | 33000 | 17.5 | 11.7 | 8.5 | 33000 | 25200 | 76.36% | 2 | 31800 | R-410A
206772397 | 2.7 | Yes | Yes | HEIL | HRCU-A-CB (Split System: Heat Pump with Remote Outdoor Unit-Air-Source) | Centrally-Ducted | HVH837GKA2* | EN(A,D)4X48L24**+WALLCON | *97CMN1002122A* | 32400 | 17.5 | 11.7 | 8.1 | 33000 | 24800 | 75.15% | 1.96 | 31400 | R-410A
206772578 | 2.68 | Yes | Yes | HEIL | HRCU-A-CB (Split System: Heat Pump with Remote Outdoor Unit-Air-Source) | Centrally-Ducted | HVH837GKA2* | EHD4X36AAL+WALLCON | *96CTN1202422A* | 32200 | 16.5 | 11 | 8.1 | 33200 | 24600 | 74.1% | 1.94 | 31600 | R-410A
206772695 | 2.7 | Yes | Yes | HEIL | HRCU-A-CB (Split System: Heat Pump with Remote Outdoor Unit-Air-Source) | Centrally-Ducted | HVH837GKA2* | EHD4X42AAL+WALLCON | *80CTL0701716A* | 32400 | 16.5 | 11 | 8.1 | 33200 | 25000 | 75.3% | 1.94 | 31800 | R-410A
213781938 | 2.72 | Yes | Yes | AIRQUEST | HRCU-A-CB (Split System: Heat Pump with Remote Outdoor Unit-Air-Source) | Centrally-Ducted | HVH837GKA2* | EHD4X42AAL+WALLCON | *80CTL1102120B* | 32600 | 16.5 | 11 | 8.1 | 32800 | 24600 | 75% | 1.94 | 31400 | R-410A
206772830 | 2.72 | Yes | Yes | HEIL | HRCU-A-CB (Split System: Heat Pump with Remote Outdoor Unit-Air-Source) | Centrally-Ducted | HVH837GKA2* | EHD4X42AAL+WALLCON | *80CTL0901716A* | 32600 | 17 | 11 | 8.1 | 33000 | 24800 | 75.15% | 1.96 | 31600 | R-410A
206773064 | 2.65 | Yes | Yes | HEIL | HRCU-A-CB (Split System: Heat Pump with Remote Outdoor Unit-Air-Source) | Centrally-Ducted | HVH837GKA2* | EA*4X42L21A*+WALLCON | *80CSU0601716A* | 31800 | 17 | 11 | 8.1 | 33200 | 24400 | 73.49% | 1.86 | 31200 | R-410A
206773181 | 2.68 | Yes | Yes | HEIL | HRCU-A-CB (Split System: Heat Pump with Remote Outdoor Unit-Air-Source) | Centrally-Ducted | HVH837GKA2* | EA*4X48L24A*+WALLCON | *80CSU1002120A* | 32200 | 17 | 11 | 8.1 | 32600 | 25000 | 76.69% | 1.96 | 31400 | R-410A
214243044 | 1.98 | Yes | Yes | TEMPSTAR | HRCU-A-CB (Split System: Heat Pump with Remote Outdoor Unit-Air-Source) | Centrally-Ducted | TVH825GKA2* | EN(A,D,W)4X42L21**+WALLCON | *97CMN1002122B* | 23800 | 16.5 | 11 | 8.1 | 21400 | 16600 | 77.57% | 1.96 | 20600 | R-410A
216732985 | 1.85 | Yes | Yes | HEIL | HRCU-A-CB (Split System: Heat Pump with Remote Outdoor Unit-Air-Source) | Centrally-Ducted | D5CUHAH24AAK | EA*5X24M17A* | *96VSN0801716B* | 22200 | 16 | 10.5 | 8.5 | 21200 | 19200 | 90.57% | 1.96 | 18100 | R-454B
216737429 | 1.85 | Yes | No | TEMPSTAR | HRCU-A-CB (Split System: Heat Pump with Remote Outdoor Unit-Air-Source) | Centrally-Ducted | D5CUHAH24AAK | ESH5X30M12A* | *97CMN0801714B* | 22200 | 15.2 | 10.5 | 8.1 | 20800 | 18700 | 89.9% | 1.9 | 17600 | R-454B
214239852 | 2.68 | Yes | Yes | TEMPSTAR | HRCU-A-CB (Split System: Heat Pump with Remote Outdoor Unit-Air-Source) | Centrally-Ducted | TVH837GKA** | EN(A,D,W)4X48L21**+WALLCON | *80CTL0451712B* | 32200 | 16.5 | 11 | 8.1 | 33200 | 25000 | 75.3% | 1.9 | 31800 | R-410A
213781578 | 2.77 | Yes | Yes | AIRQUEST | HRCU-A-CB (Split System: Heat Pump with Remote Outdoor Unit-Air-Source) | Centrally-Ducted | HVH837GKA2* | EA*4X61L21A*+WALLCON | *80CTL1102120B* | 33200 | 17.5 | 11.5 | 8.5 | 32000 | 24800 | 77.5% | 1.98 | 31000 | R-410A
212976390 | 2 | Yes | Yes | AIRQUEST | HRCU-A-CB (Split System: Heat Pump with Remote Outdoor Unit-Air-Source) | Centrally-Ducted | DLCURAH24ABK | EA*4X36L21A* | *96VTN0802120B* | 24000 | 17 | 10 | 8.5 | 26400 | 23400 | 88.64% | 1.94 | 19100 | R-410A
214389723 | 1.92 | No | Yes | Liberty Heating & Air Conditioning | HRCU-A-CB (Split System: Heat Pump with Remote Outdoor Unit-Air-Source) | Centrally-Ducted | ASZS60241EA* | CA*EA3026*4A* | G*VC800604B*A* | 23000 | 17 | 10 | 8.6 | 23000 | 16100 | 70% | 2 | 16000 | R-410A
215931774 | 4.75 | Yes | Yes | CARRIER | HRCU-A-CB (Split System: Heat Pump with Remote Outdoor Unit-Air-Source) | Centrally-Ducted | 27VNA360A*030* | CAA**6124AM*+UI | 59TN6C100C21**22 | 57000 | 18.5 | 11.5 | 8.5 | 60500 | 46500 | 76.86% | 2.02 | 48000 | R-454B
214389757 | 2.85 | Yes | Yes | Liberty Heating & Air Conditioning | HRCU-A-CB (Split System: Heat Pump with Remote Outdoor Unit-Air-Source) | Centrally-Ducted | ASZS60361EA* | CA*EA4830*4A* | G*VS960805CUA* | 34200 | 17.5 | 10 | 8.6 | 34200 | 29000 | 84.8% | 2 | 23000 | R-410A
214389648 | 3.33 | Yes | Yes | Liberty Heating & Air Conditioning | HRCU-A-CB (Split System: Heat Pump with Remote Outdoor Unit-Air-Source) | Centrally-Ducted | ASZS60421EA* | CA*EA6030*4A* | G*VC800805C*A* | 40000 | 17 | 10 | 8.6 | 40000 | 30600 | 76.5% | 2.2 | 27800 | R-410A
211394356 | 2.83 | No | No | LUXAIRE | HRCU-A-CB (Split System: Heat Pump with Remote Outdoor Unit-Air-Source) | Centrally-Ducted | HMH72B341 | XAFD48FXXN1+TXV | LP9C120D20MP13 | 34000 | 17 | 9.5 | 8.5 | 32400 | 23800 | 73.46% | 2.1 | 25400 | R-410A
211395880 | 2.75 | No | No | LUXAIRE | HRCU-A-CB (Split System: Heat Pump with Remote Outdoor Unit-Air-Source) | Centrally-Ducted | HMH72B341 | XAUC48FXXN1+TXV | TM9V060B12MP12 | 33000 | 16.5 | 9 | 8.1 | 32400 | 24000 | 74.07% | 2.04 | 25600 | R-410A
211395921 | 2.75 | No | No | LUXAIRE | HRCU-A-CB (Split System: Heat Pump with Remote Outdoor Unit-Air-Source) | Centrally-Ducted | HMH72B341 | XAUC48FXXN1+TXV | LP9C060B12MP13 | 33000 | 16.5 | 9 | 8.1 | 32400 | 24000 | 74.07% | 2.04 | 25600 | R-410A
211396287 | 2.77 | No | No | LUXAIRE | HRCU-A-CB (Split System: Heat Pump with Remote Outdoor Unit-Air-Source) | Centrally-Ducted | HMH72B341 | XAUC48FXXN1+TXV | TM9E080B12MP12 | 33200 | 16.5 | 9 | 8.5 | 32400 | 23800 | 73.46% | 2.04 | 25600 | R-410A
216738278 | 1.93 | Yes | No | TEMPSTAR | HRCU-A-CB (Split System: Heat Pump with Remote Outdoor Unit-Air-Source) | Centrally-Ducted | D5CUHAH24AAK | ESH5X36M12A* | *80CTL0702120B* | 23200 | 15.2 | 10.5 | 8.1 | 21200 | 18800 | 88.68% | 1.9 | 17800 | R-454B
216738305 | 1.93 | Yes | No | TEMPSTAR | HRCU-A-CB (Split System: Heat Pump with Remote Outdoor Unit-Air-Source) | Centrally-Ducted | D5CUHAH24AAK | ESH5X36M12A* | *80CTL1102120B* | 23200 | 15.2 | 10.5 | 8.1 | 21200 | 18800 | 88.68% | 1.9 | 17800 | R-454B
216738769 | 1.88 | Yes | No | TEMPSTAR | HRCU-A-CB (Split System: Heat Pump with Remote Outdoor Unit-Air-Source) | Centrally-Ducted | D5CUHAH24AAK | ESH5X36M12A* | *96CTN0801714B* | 22600 | 16 | 10.5 | 8.1 | 20800 | 18400 | 88.46% | 1.85 | 17500 | R-454B
216738778 | 1.92 | Yes | No | TEMPSTAR | HRCU-A-CB (Split System: Heat Pump with Remote Outdoor Unit-Air-Source) | Centrally-Ducted | D5CUHAH24AAK | ESH5X36M12A* | *96CTN0802120B* | 23000 | 15.2 | 10.5 | 8.1 | 21000 | 18700 | 89.05% | 1.9 | 17700 | R-454B
216440194 | 2.77 | Yes | Yes | TRANE | HRCU-A-CB (Split System: Heat Pump with Remote Outdoor Unit-Air-Source) | Centrally-Ducted | 5TWV0X36A1 | 5TXCC005AS3 | S9V2C100U4VSB+LRP | 33200 | 18.8 | 12 | 9.4 | 32000 | 24000 | 75% | 2.1 | 30400 | R-454B
206773330 | 2.7 | Yes | Yes | HEIL | HRCU-A-CB (Split System: Heat Pump with Remote Outdoor Unit-Air-Source) | Centrally-Ducted | HVH837GKA2* | EHD4X42AAL+WALLCON | *80CSU0601716A* | 32400 | 16.5 | 11 | 8.1 | 33200 | 24800 | 74.7% | 1.94 | 31600 | R-410A
206773483 | 2.75 | Yes | Yes | HEIL | HRCU-A-CB (Split System: Heat Pump with Remote Outdoor Unit-Air-Source) | Centrally-Ducted | HVH837GKA2* | EA*4X43L21A*+WALLCON | *95CSU1002122A* | 33000 | 17.5 | 11.5 | 8.5 | 32800 | 25000 | 76.22% | 2 | 31600 | R-410A
216681817 | 2.98 | Yes | Yes | CARRIER | HRCU-A-CB (Split System: Heat Pump with Remote Outdoor Unit-Air-Source) | Centrally-Ducted | 38MURAQ36AB3* | CAP**4824AL* | 59TP7A100V21**20 | 35800 | 16.5 | 10 | 9 | 38000 | 34200 | 90% | 1.96 | 29000 | R-410A
212976666 | 1.97 | Yes | Yes | AIRQUEST | HRCU-A-CB (Split System: Heat Pump with Remote Outdoor Unit-Air-Source) | Centrally-Ducted | DLCURAH24ABK | EA*4X36L21A* | *96VTN1002120B* | 23600 | 17.5 | 10 | 8.5 | 26200 | 23800 | 90.84% | 1.98 | 19000 | R-410A
215869140 | 4.42 | Yes | Yes | TRANE | HRCU-A-CB (Split System: Heat Pump with Remote Outdoor Unit-Air-Source) | Centrally-Ducted | 5TWV8X60A1 | 5TXCC007AS3 | S9V2C100U5VSB+LRP | 53000 | 18.1 | 10 | 8.5 | 56000 | 40000 | 71.43% | 2 | 49500 | R-454B
211386198 | 2.77 | No | No | LUXAIRE | HRCU-A-CB (Split System: Heat Pump with Remote Outdoor Unit-Air-Source) | Centrally-Ducted | HMH72B341 | XAHD48FBCN1 | TL9E080C16UH11 | 33200 | 16 | 9 | 8.1 | 32400 | 23600 | 72.84% | 2.04 | 25200 | R-410A
214389697 | 3.67 | Yes | Yes | Liberty Heating & Air Conditioning | HRCU-A-CB (Split System: Heat Pump with Remote Outdoor Unit-Air-Source) | Centrally-Ducted | ASZS60481EA* | AHVE60DP1400A* |  | 44000 | 17 | 10 | 8.6 | 44000 | 31000 | 70.45% | 2 | 28000 | R-410A
213501762 | 2.8 | Yes | Yes | Liberty Heating & Air Conditioning | HRCU-A-CB (Split System: Heat Pump with Remote Outdoor Unit-Air-Source) | Centrally-Ducted | ASZV903610A* | AMVE36CP1400B* |  | 33600 | 18.5 | 11.5 | 8.2 | 34000 | 24400 | 71.76% | 1.8 | 21600 | R-410A
214491941 | 1.38 | Yes | Yes | Liberty Heating & Air Conditioning | HRCU-A-CB (Split System: Heat Pump with Remote Outdoor Unit-Air-Source) | Centrally-Ducted | ASZS601810A* | CA*EA2422*4B* | G*VC800803B*A* | 16600 | 17.5 | 10.9 | 8.5 | 17400 | 13000 | 74.71% | 2.1 | 10800 | R-410A
214491928 | 1.38 | Yes | Yes | Liberty Heating & Air Conditioning | HRCU-A-CB (Split System: Heat Pump with Remote Outdoor Unit-Air-Source) | Centrally-Ducted | ASZS601810A* | CA*EA1818*4B* | G*VC960603BNB* | 16600 | 17.5 | 10.9 | 8.5 | 17400 | 13000 | 74.71% | 2.1 | 10800 | R-410A
214491942 | 1.38 | Yes | Yes | Liberty Heating & Air Conditioning | HRCU-A-CB (Split System: Heat Pump with Remote Outdoor Unit-Air-Source) | Centrally-Ducted | ASZS601810A* | CA*EA2422*4B* | G*VS960603BUA* | 16600 | 17.5 | 10.9 | 8.5 | 17400 | 13000 | 74.71% | 2.1 | 10800 | R-410A
216440212 | 2.72 | Yes | Yes | TRANE | HRCU-A-CB (Split System: Heat Pump with Remote Outdoor Unit-Air-Source) | Centrally-Ducted | 5TWV0X36A1 | 5TXCC007AS3 | S9V2C100D5PSC+LRP | 32600 | 18.1 | 12 | 9.4 | 31600 | 23600 | 74.68% | 2.1 | 30000 | R-454B
211178372 | 1.38 | Yes | Yes | Liberty Heating & Air Conditioning | HRCU-A-CB (Split System: Heat Pump with Remote Outdoor Unit-Air-Source) | Centrally-Ducted | ASZS601810A* | CA*EA2422*4A* | G*VC960603BNB* | 16600 | 17.5 | 10.9 | 8.5 | 17400 | 13000 | 74.71% | 2.1 | 10800 | R-410A
214501075 | 1.92 | No | Yes | Liberty Heating & Air Conditioning | HRCU-A-CB (Split System: Heat Pump with Remote Outdoor Unit-Air-Source) | Centrally-Ducted | ASZS60241EA* | CA*EA3026*4B*+MBVC1600**-1A* |  | 23000 | 17 | 10 | 8.6 | 23000 | 16100 | 70% | 2 | 16000 | R-410A
214501092 | 1.92 | No | Yes | Liberty Heating & Air Conditioning | HRCU-A-CB (Split System: Heat Pump with Remote Outdoor Unit-Air-Source) | Centrally-Ducted | ASZS60241EA* | CA*EA3026*4B* | G*VM970803BNB* | 23000 | 17 | 10 | 8.6 | 23000 | 16100 | 70% | 2 | 16000 | R-410A
214501093 | 1.92 | No | Yes | Liberty Heating & Air Conditioning | HRCU-A-CB (Split System: Heat Pump with Remote Outdoor Unit-Air-Source) | Centrally-Ducted | ASZS60241EA* | CA*EA3026*4B* | G*VM970804CNB* | 23000 | 17 | 10 | 8.6 | 23000 | 16100 | 70% | 2 | 16000 | R-410A
211388599 | 2.68 | No | No | LUXAIRE | HRCU-A-CB (Split System: Heat Pump with Remote Outdoor Unit-Air-Source) | Centrally-Ducted | HMH72B341 | XAHC30CXXN1+TXV | TM9E100C16MP12 | 32200 | 17.5 | 9.5 | 8.1 | 32400 | 22800 | 70.37% | 2 | 25600 | R-410A
211388249 | 2.83 | No | No | LUXAIRE | HRCU-A-CB (Split System: Heat Pump with Remote Outdoor Unit-Air-Source) | Centrally-Ducted | HMH72B341 | XAFC36DBCN1 | TP9C060B12MP13 | 34000 | 17.5 | 9.5 | 8.1 | 34000 | 24200 | 71.18% | 2.06 | 25600 | R-410A
211387781 | 2.67 | No | No | LUXAIRE | HRCU-A-CB (Split System: Heat Pump with Remote Outdoor Unit-Air-Source) | Centrally-Ducted | HMH72B341 | XAHB30CXXN1+TXV | TM9V080B12MP12 | 32000 | 16.5 | 9 | 8.1 | 33400 | 23400 | 70.06% | 1.98 | 26200 | R-410A
211387790 | 2.67 | No | No | LUXAIRE | HRCU-A-CB (Split System: Heat Pump with Remote Outdoor Unit-Air-Source) | Centrally-Ducted | HMH72B341 | XAHB30CXXN1+TXV | TP9C080B12MP13 | 32000 | 16.5 | 9 | 8.1 | 33400 | 23400 | 70.06% | 1.98 | 26200 | R-410A
206772983 | 2.72 | Yes | Yes | HEIL | HRCU-A-CB (Split System: Heat Pump with Remote Outdoor Unit-Air-Source) | Centrally-Ducted | HVH837GKA2* | EHD4X48AAL+WALLCON | *96CTN1002122A* | 32600 | 17 | 11 | 8.1 | 33000 | 24800 | 75.15% | 1.98 | 31600 | R-410A
206773019 | 2.7 | Yes | Yes | HEIL | HRCU-A-CB (Split System: Heat Pump with Remote Outdoor Unit-Air-Source) | Centrally-Ducted | HVH837GKA2* | EHD4X48AAL+WALLCON | *97CMN0602120A* | 32400 | 16.5 | 11 | 8.1 | 33200 | 25200 | 75.9% | 1.94 | 32000 | R-410A
212976980 | 2.02 | Yes | Yes | AIRQUEST | HRCU-A-CB (Split System: Heat Pump with Remote Outdoor Unit-Air-Source) | Centrally-Ducted | DLCURAH24ABK | EA*4X36L21A* | *96VTN1002122B* | 24200 | 17.5 | 10 | 8.5 | 26400 | 23200 | 87.88% | 1.92 | 19100 | R-410A
213782238 | 2.75 | Yes | Yes | AIRQUEST | HRCU-A-CB (Split System: Heat Pump with Remote Outdoor Unit-Air-Source) | Centrally-Ducted | HVH837GKA2* | EHD4X60AAL+WALLCON | *80CTL0901716B* | 33000 | 16.5 | 11 | 8.1 | 32200 | 24800 | 77.02% | 1.98 | 31200 | R-410A
211388498 | 2.77 | No | No | LUXAIRE | HRCU-A-CB (Split System: Heat Pump with Remote Outdoor Unit-Air-Source) | Centrally-Ducted | HMH72B341 | XAFB36DXXN1+TXV | TM9V040A10MP12 | 33200 | 17 | 9.5 | 8.1 | 33200 | 23400 | 70.48% | 2 | 25200 | R-410A
211396623 | 2.83 | No | No | LUXAIRE | HRCU-A-CB (Split System: Heat Pump with Remote Outdoor Unit-Air-Source) | Centrally-Ducted | HMH72B341 | XAFD48FBCN1 | TM8Y100C20MP11 | 34000 | 16.5 | 9.5 | 8.5 | 34000 | 24200 | 71.18% | 2.1 | 25600 | R-410A
211396748 | 2.8 | No | No | LUXAIRE | HRCU-A-CB (Split System: Heat Pump with Remote Outdoor Unit-Air-Source) | Centrally-Ducted | HMH72B341 | XAHD48FBCN1 | TM8Y100C16MP11 | 33600 | 17 | 9 | 8.1 | 32600 | 24000 | 73.62% | 2.04 | 25400 | R-410A
211396816 | 2.8 | No | No | LUXAIRE | HRCU-A-CB (Split System: Heat Pump with Remote Outdoor Unit-Air-Source) | Centrally-Ducted | HMH72B341 | XAHC48FBCN1 | TM8Y080C16MP11 | 33600 | 17 | 9 | 8.1 | 32600 | 24000 | 73.62% | 2.04 | 25400 | R-410A
211396930 | 2.83 | No | No | LUXAIRE | HRCU-A-CB (Split System: Heat Pump with Remote Outdoor Unit-Air-Source) | Centrally-Ducted | HMH72B341 | XAUC48FXXN1+TXV | TM8Y100C16MP11 | 34000 | 17.5 | 9 | 8.5 | 33200 | 24400 | 73.49% | 2.08 | 25800 | R-410A
211397014 | 2.77 | No | No | LUXAIRE | HRCU-A-CB (Split System: Heat Pump with Remote Outdoor Unit-Air-Source) | Centrally-Ducted | HMH72B341 | XAFC48FBCN1 | TM8Y080B12MP11 | 33200 | 17 | 9.5 | 8.5 | 32200 | 23600 | 73.29% | 2.04 | 25400 | R-410A
211397391 | 2.8 | No | No | LUXAIRE | HRCU-A-CB (Split System: Heat Pump with Remote Outdoor Unit-Air-Source) | Centrally-Ducted | HMH72B341 | XAHC48FXXN1+TXV | TMLV100C16MP12 | 33600 | 16.5 | 9 | 8.5 | 32400 | 23800 | 73.46% | 2.06 | 25400 | R-410A
211397859 | 2.83 | No | No | LUXAIRE | HRCU-A-CB (Split System: Heat Pump with Remote Outdoor Unit-Air-Source) | Centrally-Ducted | HMH72B341 | XAFC48FBCN1 | TPLC080C16MP13 | 34000 | 16.5 | 9 | 8.5 | 33200 | 24400 | 73.49% | 2.1 | 25800 | R-410A
211398020 | 2.75 | No | No | LUXAIRE | HRCU-A-CB (Split System: Heat Pump with Remote Outdoor Unit-Air-Source) | Centrally-Ducted | HMH72B341 | XAFC48FXXN1+TXV | TPLC080B12MP13 | 33000 | 16 | 9 | 8.1 | 32600 | 24000 | 73.62% | 2.02 | 25800 | R-410A
206771956 | 2.7 | Yes | Yes | HEIL | HRCU-A-CB (Split System: Heat Pump with Remote Outdoor Unit-Air-Source) | Centrally-Ducted | HVH837GKA2* | EA*4X48L24A*+WALLCON | *96CTN1002122A* | 32400 | 17.5 | 11.7 | 8.5 | 32600 | 24800 | 76.07% | 2 | 31400 | R-410A
206772551 | 2.68 | Yes | Yes | HEIL | HRCU-A-CB (Split System: Heat Pump with Remote Outdoor Unit-Air-Source) | Centrally-Ducted | HVH837GKA2* | EHD4X36AAL+WALLCON | *80CTL1352422A* | 32200 | 16.5 | 11 | 8.1 | 33200 | 24600 | 74.1% | 1.94 | 31400 | R-410A
206772794 | 2.7 | Yes | Yes | HEIL | HRCU-A-CB (Split System: Heat Pump with Remote Outdoor Unit-Air-Source) | Centrally-Ducted | HVH837GKA2* | EHD4X42AAL+WALLCON | *97CMN1202422A* | 32400 | 16.5 | 11 | 8.1 | 33200 | 25000 | 75.3% | 1.96 | 31600 | R-410A
206773001 | 2.73 | Yes | Yes | HEIL | HRCU-A-CB (Split System: Heat Pump with Remote Outdoor Unit-Air-Source) | Centrally-Ducted | HVH837GKA2* | EHD4X48AAL+WALLCON | *80CTL0901716A* | 32800 | 17.5 | 11.5 | 8.1 | 33000 | 24800 | 75.15% | 1.98 | 31600 | R-410A
211178358 | 1.38 | Yes | Yes | Liberty Heating & Air Conditioning | HRCU-A-CB (Split System: Heat Pump with Remote Outdoor Unit-Air-Source) | Centrally-Ducted | ASZS601810A* | CA*EA1818*4A* | G*VM970603BNB* | 16600 | 17.5 | 10.9 | 8.5 | 17400 | 13000 | 74.71% | 2.1 | 10800 | R-410A
211178376 | 1.38 | Yes | Yes | Liberty Heating & Air Conditioning | HRCU-A-CB (Split System: Heat Pump with Remote Outdoor Unit-Air-Source) | Centrally-Ducted | ASZS601810A* | CA*EA2422*4A* | G*VS800805CUA* | 16600 | 17.5 | 10.9 | 8.5 | 17400 | 13000 | 74.71% | 2.1 | 10800 | R-410A
213785708 | 2.8 | Yes | Yes | CARRIER | HRCU-A-CB (Split System: Heat Pump with Remote Outdoor Unit-Air-Source) | Centrally-Ducted | 25VNA436A*031* | CSPH*4812AL*+UI | 58TN*B110C21**20 | 33600 | 19 | 12 | 8.5 | 36600 | 25800 | 70.49% | 2.04 | 31000 | R-410A
213815106 | 2.85 | Yes | Yes | Liberty Heating & Air Conditioning | HRCU-A-CB (Split System: Heat Pump with Remote Outdoor Unit-Air-Source) | Centrally-Ducted | ASZV903610A* | CA*F3743*6D*+MBVB16CP1X00A*+TX |  | 34200 | 19 | 12 | 8.2 | 34200 | 24400 | 71.35% | 1.85 | 21600 | R-410A
206773528 | 2.7 | Yes | Yes | HEIL | HRCU-A-CB (Split System: Heat Pump with Remote Outdoor Unit-Air-Source) | Centrally-Ducted | HVH837GKA2* | EA*4X48L24A*+WALLCON | *95CSU1002122A* | 32400 | 17.5 | 11.5 | 8.5 | 32400 | 24800 | 76.54% | 2 | 31400 | R-410A
211388376 | 2.82 | No | No | LUXAIRE | HRCU-A-CB (Split System: Heat Pump with Remote Outdoor Unit-Air-Source) | Centrally-Ducted | HMH72B341 | XAUB36DXXN1+TXV | TP9C060B12MP13 | 33800 | 17 | 9.5 | 8.5 | 33400 | 23800 | 71.26% | 2.04 | 25400 | R-410A
211388426 | 2.72 | No | No | LUXAIRE | HRCU-A-CB (Split System: Heat Pump with Remote Outdoor Unit-Air-Source) | Centrally-Ducted | HMH72B341 | XAFB30CXXN1+TXV | LP9C060B12MP13 | 32600 | 17 | 9.5 | 8.1 | 33600 | 23600 | 70.24% | 2.02 | 26400 | R-410A
212977010 | 2.48 | No | No | AIRQUEST | HRCU-A-CB (Split System: Heat Pump with Remote Outdoor Unit-Air-Source) | Centrally-Ducted | DLCURAH30ABK | EA*4X36L21A* | *96VTN1002122B* | 29800 | 15.2 | 9 | 8.1 | 34200 | 28000 | 81.87% | 1.78 | 23600 | R-410A
206771083 | 2.62 | Yes | Yes | HEIL | HRCU-A-CB (Split System: Heat Pump with Remote Outdoor Unit-Air-Source) | Centrally-Ducted | HVH837GKA2* | EA*4X36L21A*+WALLCON | *96CTN0801714A* | 31400 | 17 | 11 | 8.1 | 33400 | 24400 | 73.05% | 1.84 | 31400 | R-410A
206771101 | 2.62 | Yes | Yes | HEIL | HRCU-A-CB (Split System: Heat Pump with Remote Outdoor Unit-Air-Source) | Centrally-Ducted | HVH837GKA2* | EA*4X36L21A*+WALLCON | *97CMN0801714A* | 31400 | 17 | 11 | 8.1 | 33400 | 24600 | 73.65% | 1.84 | 31400 | R-410A
206773055 | 2.73 | Yes | Yes | HEIL | HRCU-A-CB (Split System: Heat Pump with Remote Outdoor Unit-Air-Source) | Centrally-Ducted | HVH837GKA2* | EA*4X37L21A*+WALLCON | *80CSU1002120A* | 32800 | 17 | 11 | 8.5 | 33000 | 25200 | 76.36% | 1.96 | 31800 | R-410A
206772821 | 2.7 | Yes | Yes | HEIL | HRCU-A-CB (Split System: Heat Pump with Remote Outdoor Unit-Air-Source) | Centrally-Ducted | HVH837GKA2* | EHD4X42AAL+WALLCON | *80CTL0701412A* | 32400 | 17 | 11 | 8.1 | 33200 | 25000 | 75.3% | 1.94 | 31800 | R-410A
211398068 | 2.75 | No | No | LUXAIRE | HRCU-A-CB (Split System: Heat Pump with Remote Outdoor Unit-Air-Source) | Centrally-Ducted | HMH72B341 | XAFC48FBCN1 | TPLC080B12MP13 | 33000 | 16 | 9 | 8.1 | 32600 | 24000 | 73.62% | 2.02 | 25800 | R-410A
211393154 | 2.73 | No | No | LUXAIRE | HRCU-A-CB (Split System: Heat Pump with Remote Outdoor Unit-Air-Source) | Centrally-Ducted | HMH72B341 | XAHC36DBCN1 | TL9E060B12UH11 | 32800 | 17.5 | 9.5 | 8.1 | 32400 | 22800 | 70.37% | 1.98 | 24400 | R-410A
211393240 | 2.78 | Yes | No | LUXAIRE | HRCU-A-CB (Split System: Heat Pump with Remote Outdoor Unit-Air-Source) | Centrally-Ducted | HMH72B341 | XAFB36DXXN1+TXV | TL9E060B12UH11 | 33400 | 17.5 | 10 | 8.1 | 33000 | 23200 | 70.3% | 2.02 | 25000 | R-410A
211393547 | 2.83 | Yes | No | LUXAIRE | HRCU-A-CB (Split System: Heat Pump with Remote Outdoor Unit-Air-Source) | Centrally-Ducted | HMH72B341 | XAFB36DBCN1 | TL8E060A12UH11 | 34000 | 18 | 10 | 8.1 | 33800 | 23800 | 70.41% | 2.06 | 25400 | R-410A
211394585 | 2.83 | No | No | LUXAIRE | HRCU-A-CB (Split System: Heat Pump with Remote Outdoor Unit-Air-Source) | Centrally-Ducted | HMH72B341 | XAFD48FBCN1 | LP9C100C20MP13 | 34000 | 16.5 | 9 | 8.5 | 33000 | 24200 | 73.33% | 2.1 | 25600 | R-410A
211394878 | 2.82 | No | No | LUXAIRE | HRCU-A-CB (Split System: Heat Pump with Remote Outdoor Unit-Air-Source) | Centrally-Ducted | HMH72B341 | XAFD48FBCN1 | TP9C100C16MP13 | 33800 | 16.5 | 9.5 | 8.5 | 32400 | 23600 | 72.84% | 2.08 | 25400 | R-410A
211395696 | 2.78 | No | No | LUXAIRE | HRCU-A-CB (Split System: Heat Pump with Remote Outdoor Unit-Air-Source) | Centrally-Ducted | HMH72B341 | XAFC48FBCN1 | LP9C080B12MP13 | 33400 | 16.5 | 9 | 8.5 | 32600 | 24000 | 73.62% | 2.06 | 25600 | R-410A
211392075 | 2.83 | Yes | Yes | LUXAIRE | HRCU-A-CB (Split System: Heat Pump with Remote Outdoor Unit-Air-Source) | Centrally-Ducted | HMH72B341 | XAFC36DBCN1 | TM8E080C16MP11 | 34000 | 17 | 10 | 8.5 | 33600 | 23600 | 70.24% | 2.08 | 25200 | R-410A
211393690 | 2.83 | No | No | LUXAIRE | HRCU-A-CB (Split System: Heat Pump with Remote Outdoor Unit-Air-Source) | Centrally-Ducted | HMH72B341 | XAFA30DXXN1+TXV | TMLV060A12MP12 | 34000 | 17 | 9.5 | 8.1 | 34000 | 24200 | 71.18% | 2.04 | 25800 | R-410A
211393824 | 2.83 | No | No | LUXAIRE | HRCU-A-CB (Split System: Heat Pump with Remote Outdoor Unit-Air-Source) | Centrally-Ducted | HMH72B341 | XAFD48FXXN1+TXV | TM9Y120D20MP11 | 34000 | 16.5 | 9.5 | 8.5 | 32400 | 23800 | 73.46% | 2.08 | 25400 | R-410A
211390464 | 2.73 | No | No | LUXAIRE | HRCU-A-CB (Split System: Heat Pump with Remote Outdoor Unit-Air-Source) | Centrally-Ducted | HMH72B341 | XAHC36DBCN1 | LPLC080B12MP13 | 32800 | 16.5 | 9.5 | 8.1 | 32800 | 23200 | 70.73% | 1.98 | 24800 | R-410A
211391368 | 2.77 | Yes | Yes | LUXAIRE | HRCU-A-CB (Split System: Heat Pump with Remote Outdoor Unit-Air-Source) | Centrally-Ducted | HMH72B341 | XAFC30CXXN1+TXV | TM8E120C16MP11 | 33200 | 18 | 10 | 8.5 | 33000 | 23200 | 70.3% | 2.06 | 26200 | R-410A
211391398 | 2.8 | Yes | No | LUXAIRE | HRCU-A-CB (Split System: Heat Pump with Remote Outdoor Unit-Air-Source) | Centrally-Ducted | HMH72B341 | XAHC36DXXN1+TXV | TM8E100C16MP11 | 33600 | 17.5 | 10 | 8.1 | 33000 | 23200 | 70.3% | 2.04 | 24800 | R-410A
211391593 | 2.78 | No | No | LUXAIRE | HRCU-A-CB (Split System: Heat Pump with Remote Outdoor Unit-Air-Source) | Centrally-Ducted | HMH72B341 | XAHC36DXXN1+TXV | TMLE100B12MP11 | 33400 | 17.5 | 9.5 | 8.1 | 33000 | 23400 | 70.91% | 2.02 | 24800 | R-410A
211391818 | 2.83 | Yes | No | LUXAIRE | HRCU-A-CB (Split System: Heat Pump with Remote Outdoor Unit-Air-Source) | Centrally-Ducted | HMH72B341 | XAFB36DXXN1+TXV | TM8E100B12MP11 | 34000 | 18 | 10 | 8.1 | 33800 | 23800 | 70.41% | 2.06 | 25400 | R-410A
211391861 | 2.83 | Yes | No | LUXAIRE | HRCU-A-CB (Split System: Heat Pump with Remote Outdoor Unit-Air-Source) | Centrally-Ducted | HMH72B341 | XAUB36DXXN1+TXV | TM8E100B12MP11 | 34000 | 18 | 10 | 8.1 | 33800 | 23800 | 70.41% | 2.06 | 25400 | R-410A
214389731 | 1.92 | No | Yes | Liberty Heating & Air Conditioning | HRCU-A-CB (Split System: Heat Pump with Remote Outdoor Unit-Air-Source) | Centrally-Ducted | ASZS60241EA* | CA*EA3026*4A* | G*VC960603BNB* | 23000 | 17 | 10 | 8.6 | 23000 | 16100 | 70% | 2 | 16000 | R-410A
211178379 | 1.38 | Yes | Yes | Liberty Heating & Air Conditioning | HRCU-A-CB (Split System: Heat Pump with Remote Outdoor Unit-Air-Source) | Centrally-Ducted | ASZS601810A* | CA*EA2422*4A* | G*VS960805CUA* | 16600 | 17.5 | 10.9 | 8.5 | 17400 | 13000 | 74.71% | 2.1 | 10800 | R-410A
214243074 | 1.98 | Yes | Yes | TEMPSTAR | HRCU-A-CB (Split System: Heat Pump with Remote Outdoor Unit-Air-Source) | Centrally-Ducted | TVH825GKA2* | EN(A,D,W)4X42L21**+WALLCON | *96CTN1002122B* | 23800 | 16.5 | 11 | 8.1 | 21400 | 16600 | 77.57% | 1.96 | 20600 | R-410A
212975323 | 2.02 | Yes | Yes | AIRQUEST | HRCU-A-CB (Split System: Heat Pump with Remote Outdoor Unit-Air-Source) | Centrally-Ducted | DLCURAH24ABK | EA*4X37L21A* | *96VTN0401712B* | 24200 | 16.5 | 10 | 8.5 | 25400 | 21600 | 85.04% | 1.8 | 18900 | R-410A
212977649 | 1.93 | Yes | Yes | AIRQUEST | HRCU-A-CB (Split System: Heat Pump with Remote Outdoor Unit-Air-Source) | Centrally-Ducted | DLCURAH24ABK | EN(A,D)4X24L14** | *80MS(N,L)0451412A* | 23200 | 16.5 | 10 | 8.5 | 26800 | 25000 | 93.28% | 2.08 | 19500 | R-410A
213774608 | 2.02 | Yes | No | AIRQUEST | HRCU-A-CB (Split System: Heat Pump with Remote Outdoor Unit-Air-Source) | Centrally-Ducted | HVH825GKA3* | EHD4X48AAL+WALLCON | *80CTL1102120B* | 24200 | 16 | 10.5 | 8.1 | 21200 | 16600 | 78.3% | 2.02 | 20600 | R-410A
206773366 | 2.72 | Yes | Yes | HEIL | HRCU-A-CB (Split System: Heat Pump with Remote Outdoor Unit-Air-Source) | Centrally-Ducted | HVH837GKA2* | EHD4X48AAL+WALLCON | *80CSU0601716A* | 32600 | 16.5 | 11 | 8.1 | 33200 | 25000 | 75.3% | 1.96 | 31600 | R-410A
206773600 | 2.7 | Yes | Yes | HEIL | HRCU-A-CB (Split System: Heat Pump with Remote Outdoor Unit-Air-Source) | Centrally-Ducted | HVH837GKA2* | EN(A,D,W)4X48L21**+WALLCON | *95CSU0802120A* | 32400 | 17.5 | 11.7 | 8.1 | 32800 | 24800 | 75.61% | 1.96 | 31400 | R-410A
213785700 | 2.78 | Yes | Yes | CARRIER | HRCU-A-CB (Split System: Heat Pump with Remote Outdoor Unit-Air-Source) | Centrally-Ducted | 25VNA436A*031* | CSPH*4812AL*+UI | 58TN*B070C14**12 | 33400 | 18.5 | 11.7 | 8.5 | 36800 | 26000 | 70.65% | 2.02 | 31200 | R-410A
211395765 | 2.7 | No | No | LUXAIRE | HRCU-A-CB (Split System: Heat Pump with Remote Outdoor Unit-Air-Source) | Centrally-Ducted | HMH72B341 | XAHC48FBCN1 | TM9V060B12MP12 | 32400 | 16 | 9 | 8.1 | 32000 | 23400 | 73.12% | 2 | 25200 | R-410A
211396068 | 2.8 | No | No | LUXAIRE | HRCU-A-CB (Split System: Heat Pump with Remote Outdoor Unit-Air-Source) | Centrally-Ducted | HMH72B341 | XAHD48FBCN1 | TM9E080C16MP12 | 33600 | 16.5 | 9 | 8.1 | 32800 | 24200 | 73.78% | 2.04 | 25600 | R-410A
211262665 | 1.49 | Yes | No | HEIL | HRCU-A-CB (Split System: Heat Pump with Remote Outdoor Unit-Air-Source) | Centrally-Ducted | DLCURAH18ABK | EN(A,D)4X24L14** | *96VTN0601412A* | 17900 | 15.5 | 11 | 8.5 | 18800 | 18700 | 99.47% | 2.26 | 12500 | R-410A
211263190 | 1.48 | Yes | Yes | HEIL | HRCU-A-CB (Split System: Heat Pump with Remote Outdoor Unit-Air-Source) | Centrally-Ducted | DLCURAH18ABK | EN(A,D)4X24L17** | *95ESN0601412A* | 17800 | 16 | 11 | 8.5 | 18700 | 18800 | 100.5% | 2.26 | 12500 | R-410A
216736466 | 1.85 | Yes | No | DAY & NIGHT | HRCU-A-CB (Split System: Heat Pump with Remote Outdoor Unit-Air-Source) | Centrally-Ducted | D5CUHAH24AAK | ESH5X24M12A* | *95CSU0601716B* | 22200 | 15.2 | 10.5 | 8.1 | 21000 | 19000 | 90.48% | 1.85 | 17800 | R-454B
214491944 | 1.38 | Yes | Yes | Liberty Heating & Air Conditioning | HRCU-A-CB (Split System: Heat Pump with Remote Outdoor Unit-Air-Source) | Centrally-Ducted | ASZS601810A* | CA*EA2422*4B* | G*VC960603BNB* | 16600 | 17.5 | 10.9 | 8.5 | 17400 | 13000 | 74.71% | 2.1 | 10800 | R-410A
204299108 | 2.65 | Yes | Yes | AIRQUEST | HRCU-A-CB (Split System: Heat Pump with Remote Outdoor Unit-Air-Source) | Centrally-Ducted | HVH837GKA** | EA*4X42L24A*+WALLCON | *97CMN1002122A* | 31800 | 17.5 | 11.5 | 8.1 | 33000 | 24400 | 73.94% | 1.9 | 31200 | R-410A
206135674 | 2.73 | Yes | Yes | HEIL | HRCU-A-CB (Split System: Heat Pump with Remote Outdoor Unit-Air-Source) | Centrally-Ducted | HVH837GKA** | EA*4X37L21A*+WALLCON | *80CSU1002120A* | 32800 | 17 | 11 | 8.5 | 33000 | 25200 | 76.36% | 1.96 | 31800 | R-410A
211386432 | 2.83 | No | No | LUXAIRE | HRCU-A-CB (Split System: Heat Pump with Remote Outdoor Unit-Air-Source) | Centrally-Ducted | HMH72B341 | XAFC48FXXN1+TXV | TL8E100C20UH11 | 34000 | 16.5 | 9.5 | 8.5 | 32400 | 23800 | 73.46% | 2.1 | 25400 | R-410A
215932474 | 2.77 | Yes | Yes | CARRIER | HRCU-A-CB (Split System: Heat Pump with Remote Outdoor Unit-Air-Source) | Centrally-Ducted | 27VNA336A*030* | CAA**4821AM*+UI | 59MN7C060C21**20 | 33200 | 19.5 | 11 | 9.5 | 35000 | 26800 | 76.57% | 2.02 | 30600 | R-454B
214501051 | 1.92 | No | Yes | Liberty Heating & Air Conditioning | HRCU-A-CB (Split System: Heat Pump with Remote Outdoor Unit-Air-Source) | Centrally-Ducted | ASZS60241EA* | CA*EA3026*4B*+MBVK12BP1X00A* |  | 23000 | 17 | 10 | 8.6 | 23000 | 16100 | 70% | 2 | 16000 | R-410A
214501085 | 1.92 | No | Yes | Liberty Heating & Air Conditioning | HRCU-A-CB (Split System: Heat Pump with Remote Outdoor Unit-Air-Source) | Centrally-Ducted | ASZS60241EA* | CA*EA3026*4B* | G*VC960603BNB* | 23000 | 17 | 10 | 8.6 | 23000 | 16100 | 70% | 2 | 16000 | R-410A
214389714 | 1.92 | No | Yes | Liberty Heating & Air Conditioning | HRCU-A-CB (Split System: Heat Pump with Remote Outdoor Unit-Air-Source) | Centrally-Ducted | ASZS60241EA* | CA*EA2422*4A* | G*VS960805CUA* | 23000 | 17 | 10 | 8.6 | 23000 | 16100 | 70% | 2 | 16000 | R-410A
214389730 | 1.92 | No | Yes | Liberty Heating & Air Conditioning | HRCU-A-CB (Split System: Heat Pump with Remote Outdoor Unit-Air-Source) | Centrally-Ducted | ASZS60241EA* | CA*EA3026*4A* | G*VC960403BNB* | 23000 | 17 | 10 | 8.6 | 23000 | 16100 | 70% | 2 | 16000 | R-410A
214389694 | 1.92 | No | Yes | Liberty Heating & Air Conditioning | HRCU-A-CB (Split System: Heat Pump with Remote Outdoor Unit-Air-Source) | Centrally-Ducted | ASZS60241EA* | AHVE36CP1400A* |  | 23000 | 17 | 10 | 8.6 | 23000 | 16100 | 70% | 2 | 16000 | R-410A
214500337 | 1.38 | Yes | Yes | Liberty Heating & Air Conditioning | HRCU-A-CB (Split System: Heat Pump with Remote Outdoor Unit-Air-Source) | Centrally-Ducted | ASZS601810A* | CA*EA2422*4B*+MBVK12BP1X00A* |  | 16600 | 17.5 | 10.9 | 8.5 | 17400 | 13000 | 74.71% | 2.1 | 10800 | R-410A
211264412 | 1.5 | Yes | Yes | HEIL | HRCU-A-CB (Split System: Heat Pump with Remote Outdoor Unit-Air-Source) | Centrally-Ducted | DLCURAH18ABK | EN(A,D)4X30L17** | *96VTN0601412A* | 18000 | 16 | 11 | 8.5 | 18600 | 18400 | 98.92% | 2.22 | 12400 | R-410A
204300201 | 2.7 | Yes | Yes | HEIL | HRCU-A-CB (Split System: Heat Pump with Remote Outdoor Unit-Air-Source) | Centrally-Ducted | HVH837GKA** | EHD4X36AAL+WALLCON | *80CTL0901716A* | 32400 | 17 | 11 | 8.1 | 33200 | 24600 | 74.1% | 1.94 | 31600 | R-410A
214501087 | 1.92 | No | Yes | Liberty Heating & Air Conditioning | HRCU-A-CB (Split System: Heat Pump with Remote Outdoor Unit-Air-Source) | Centrally-Ducted | ASZS60241EA* | CA*EA3026*4B* | G*VC960803BNB* | 23000 | 17 | 10 | 8.6 | 23000 | 16100 | 70% | 2 | 16000 | R-410A
214501089 | 1.92 | No | Yes | Liberty Heating & Air Conditioning | HRCU-A-CB (Split System: Heat Pump with Remote Outdoor Unit-Air-Source) | Centrally-Ducted | ASZS60241EA* | CA*EA3026*4B* | G*VS960805CUA* | 23000 | 17 | 10 | 8.6 | 23000 | 16100 | 70% | 2 | 16000 | R-410A
214491931 | 1.38 | Yes | Yes | Liberty Heating & Air Conditioning | HRCU-A-CB (Split System: Heat Pump with Remote Outdoor Unit-Air-Source) | Centrally-Ducted | ASZS601810A* | CA*EA1818*4B* | G*VM970803BNB* | 16600 | 17.5 | 10.9 | 8.5 | 17400 | 13000 | 74.71% | 2.1 | 10800 | R-410A
212977030 | 2.5 | No | No | AIRQUEST | HRCU-A-CB (Split System: Heat Pump with Remote Outdoor Unit-Air-Source) | Centrally-Ducted | DLCURAH30ABK | EA*4X42L21A* | *96VTN1002122B* | 30000 | 15.2 | 9 | 8.1 | 34200 | 27600 | 80.7% | 1.8 | 23400 | R-410A
206773609 | 2.7 | Yes | Yes | HEIL | HRCU-A-CB (Split System: Heat Pump with Remote Outdoor Unit-Air-Source) | Centrally-Ducted | HVH837GKA2* | EN(A,D,W)4X48L21**+WALLCON | *95CSU1002122A* | 32400 | 17.5 | 11.7 | 8.1 | 32800 | 24600 | 75% | 1.98 | 31400 | R-410A
206767507 | 1.97 | Yes | Yes | HEIL | HRCU-A-CB (Split System: Heat Pump with Remote Outdoor Unit-Air-Source) | Centrally-Ducted | HVH825GKA3* | EA*4X36L21A*+WALLCON | *95CSU0802120A* | 23600 | 16.5 | 11 | 8.1 | 21400 | 16600 | 77.57% | 1.94 | 20600 | R-410A
212973684 | 1.45 | Yes | Yes | AIRQUEST | HRCU-A-CB (Split System: Heat Pump with Remote Outdoor Unit-Air-Source) | Centrally-Ducted | DLCURAH18ABK | EA*4X30L17A* | *96VSN0801716B* | 17400 | 16 | 10.5 | 8.5 | 18000 | 18700 | 103.9% | 2.26 | 12200 | R-410A
213782338 | 2.73 | Yes | Yes | AIRQUEST | HRCU-A-CB (Split System: Heat Pump with Remote Outdoor Unit-Air-Source) | Centrally-Ducted | HVH837GKA2* | EHD4X60AAL+WALLCON | *96CTN0801714B* | 32800 | 16.5 | 11 | 8.1 | 32200 | 25000 | 77.64% | 1.98 | 31400 | R-410A
213076517 | 2.92 | No | No | TEMPSTAR | HRCU-A-CB (Split System: Heat Pump with Remote Outdoor Unit-Air-Source) | Centrally-Ducted | DLCURAH36ABK | EA*4X42L21A* | *80VTL0701716B* | 35000 | 16 | 9.5 | 8.1 | 38500 | 34800 | 90.39% | 2.04 | 29000 | R-410A
213076726 | 3 | Yes | No | TEMPSTAR | HRCU-A-CB (Split System: Heat Pump with Remote Outdoor Unit-Air-Source) | Centrally-Ducted | DLCURAH36ABK | EN(A,D)4X48L24** | *80VTL0902120B* | 36000 | 16.5 | 10 | 8.1 | 38500 | 28400 | 73.77% | 1.94 | 32600 | R-410A
213076785 | 3.05 | Yes | Yes | TEMPSTAR | HRCU-A-CB (Split System: Heat Pump with Remote Outdoor Unit-Air-Source) | Centrally-Ducted | DLCURAH36ABK | EA*4X43L21A* | *80VTL1102122B* | 36600 | 16 | 10 | 8.5 | 38000 | 34800 | 91.58% | 2.06 | 29200 | R-410A
213077194 | 2.98 | Yes | Yes | TEMPSTAR | HRCU-A-CB (Split System: Heat Pump with Remote Outdoor Unit-Air-Source) | Centrally-Ducted | DLCURAH36ABK | EA*4X48L24A* | *96VSN1002120B* | 35800 | 16 | 10 | 8.5 | 38000 | 35400 | 93.16% | 1.78 | 29600 | R-410A
213077394 | 2.92 | No | No | TEMPSTAR | HRCU-A-CB (Split System: Heat Pump with Remote Outdoor Unit-Air-Source) | Centrally-Ducted | DLCURAH36ABK | EA*4X42L21A* | *96VTN0801716B* | 35000 | 15.5 | 9.5 | 8.1 | 38500 | 35200 | 91.43% | 1.86 | 29400 | R-410A
204300301 | 2.72 | Yes | Yes | HEIL | HRCU-A-CB (Split System: Heat Pump with Remote Outdoor Unit-Air-Source) | Centrally-Ducted | HVH837GKA** | EHD4X42AAL+WALLCON | *96CTN1202422A* | 32600 | 17 | 11 | 8.1 | 33000 | 24800 | 75.15% | 1.96 | 31600 | R-410A
216679747 | 1.47 | Yes | No | BRYANT HEATING AND COOLING SYSTEMS | HRCU-A-CB (Split System: Heat Pump with Remote Outdoor Unit-Air-Source) | Centrally-Ducted | 38MURAQ18AB3* | CSPH*3012AL* | 927TA48060V17*** | 17600 | 15.5 | 10.5 | 8.5 | 18100 | 18000 | 99.45% | 1.96 | 12300 | R-410A
215939803 | 2.83 | Yes | Yes | TEMPSTAR | HRCU-A-CB (Split System: Heat Pump with Remote Outdoor Unit-Air-Source) | Centrally-Ducted | T5H3V36*K*AAA* | EA*5X60M24A*+WALLCON | *97CTN0802120A* | 34000 | 20 | 11.7 | 9.5 | 34200 | 26000 | 76.02% | 2.06 | 29800 | R-454B
206767133 | 1.97 | Yes | No | HEIL | HRCU-A-CB (Split System: Heat Pump with Remote Outdoor Unit-Air-Source) | Centrally-Ducted | HVH825GKA3* | EA*4X36L17A*+WALLCON | *80CSU0601716A* | 23600 | 16.5 | 10.5 | 8.1 | 21400 | 16700 | 78.04% | 1.92 | 20800 | R-410A
213778818 | 2.6 | Yes | No | AIRQUEST | HRCU-A-CB (Split System: Heat Pump with Remote Outdoor Unit-Air-Source) | Centrally-Ducted | HVH837GKA** | EA*4X36L21A*+WALLCON | *80CTL0451712B* | 31200 | 16.5 | 10.5 | 8.1 | 33400 | 24600 | 73.65% | 1.82 | 31400 | R-410A
212976061 | 2.02 | Yes | Yes | AIRQUEST | HRCU-A-CB (Split System: Heat Pump with Remote Outdoor Unit-Air-Source) | Centrally-Ducted | DLCURAH24ABK | EA*4X37L17A* | *96VTN0801716B* | 24200 | 17 | 10 | 8.5 | 25800 | 22200 | 86.05% | 1.84 | 19000 | R-410A
206772866 | 2.72 | Yes | Yes | HEIL | HRCU-A-CB (Split System: Heat Pump with Remote Outdoor Unit-Air-Source) | Centrally-Ducted | HVH837GKA2* | EHD4X48AAL+WALLCON | *80CTL0701716A* | 32600 | 17 | 11 | 8.1 | 33200 | 25000 | 75.3% | 1.96 | 31800 | R-410A
213779018 | 2.75 | Yes | Yes | AIRQUEST | HRCU-A-CB (Split System: Heat Pump with Remote Outdoor Unit-Air-Source) | Centrally-Ducted | HVH837GKA** | EA*4X37L21A*+WALLCON | *97CMN1002122B* | 33000 | 17 | 11.5 | 8.5 | 32600 | 25000 | 76.69% | 1.98 | 31600 | R-410A
213779068 | 2.62 | Yes | No | AIRQUEST | HRCU-A-CB (Split System: Heat Pump with Remote Outdoor Unit-Air-Source) | Centrally-Ducted | HVH837GKA** | EA*4X42L21A*+WALLCON | *80CTL0701716B* | 31400 | 17 | 10.5 | 8.1 | 33200 | 24400 | 73.49% | 1.86 | 31400 | R-410A
213778968 | 2.73 | Yes | Yes | AIRQUEST | HRCU-A-CB (Split System: Heat Pump with Remote Outdoor Unit-Air-Source) | Centrally-Ducted | HVH837GKA** | EA*4X37L21A*+WALLCON | *80CTL0902120B* | 32800 | 17 | 11 | 8.5 | 33000 | 25000 | 75.76% | 1.98 | 31600 | R-410A
213779638 | 2.73 | Yes | Yes | AIRQUEST | HRCU-A-CB (Split System: Heat Pump with Remote Outdoor Unit-Air-Source) | Centrally-Ducted | HVH837GKA** | EA*4X61L21A*+WALLCON | *80CTL0701716B* | 32800 | 17 | 11 | 8.1 | 32200 | 25000 | 77.64% | 1.96 | 31200 | R-410A
214501094 | 1.92 | No | Yes | Liberty Heating & Air Conditioning | HRCU-A-CB (Split System: Heat Pump with Remote Outdoor Unit-Air-Source) | Centrally-Ducted | ASZS60241EA* | CA*EA3026*4B* | G*VM971005CNB* | 23000 | 17 | 10 | 8.6 | 23000 | 16100 | 70% | 2 | 16000 | R-410A
214501058 | 1.92 | No | Yes | Liberty Heating & Air Conditioning | HRCU-A-CB (Split System: Heat Pump with Remote Outdoor Unit-Air-Source) | Centrally-Ducted | ASZS60241EA* | CA*EA2422*4B* | G*VC800803B*A* | 23000 | 17 | 10 | 8.6 | 23000 | 16100 | 70% | 2 | 16000 | R-410A
214501076 | 1.92 | No | Yes | Liberty Heating & Air Conditioning | HRCU-A-CB (Split System: Heat Pump with Remote Outdoor Unit-Air-Source) | Centrally-Ducted | ASZS60241EA* | CA*EA3026*4B* | G*VC800603B*A* | 23000 | 17 | 10 | 8.6 | 23000 | 16100 | 70% | 2 | 16000 | R-410A
214239123 | 2.65 | Yes | Yes | CARRIER | HRCU-A-CB (Split System: Heat Pump with Remote Outdoor Unit-Air-Source) | Centrally-Ducted | 25VNA837A*031* | CNPV*4221AL*+UI | 59MN7C100C21**22 | 31800 | 16.5 | 11 | 8.1 | 33000 | 24400 | 73.94% | 1.88 | 31200 | R-410A
213815232 | 2.83 | Yes | Yes | Liberty Heating & Air Conditioning | HRCU-A-CB (Split System: Heat Pump with Remote Outdoor Unit-Air-Source) | Centrally-Ducted | ASZV903610A* | CA*F3743*6D*+MBVB12BP1X00A*+TXV |  | 34000 | 19 | 12 | 8.2 | 34000 | 24400 | 71.76% | 1.8 | 21600 | R-410A
206773145 | 2.68 | Yes | Yes | HEIL | HRCU-A-CB (Split System: Heat Pump with Remote Outdoor Unit-Air-Source) | Centrally-Ducted | HVH837GKA2* | EA*4X48L21A*+WALLCON | *80CSU0601716A* | 32200 | 17 | 11 | 8.1 | 32600 | 25000 | 76.69% | 1.96 | 31400 | R-410A
206771137 | 2.63 | Yes | Yes | HEIL | HRCU-A-CB (Split System: Heat Pump with Remote Outdoor Unit-Air-Source) | Centrally-Ducted | HVH837GKA2* | EA*4X36L21A*+WALLCON | *96CTN1002122A* | 31600 | 17 | 11 | 8.1 | 33200 | 24200 | 72.89% | 1.86 | 31200 | R-410A
206771164 | 2.62 | Yes | Yes | HEIL | HRCU-A-CB (Split System: Heat Pump with Remote Outdoor Unit-Air-Source) | Centrally-Ducted | HVH837GKA2* | EA*4X36L21A*+WALLCON | *97CMN0602120A* | 31400 | 17 | 11 | 8.1 | 33600 | 24600 | 73.21% | 1.84 | 31400 | R-410A
211389955 | 2.83 | No | No | LUXAIRE | HRCU-A-CB (Split System: Heat Pump with Remote Outdoor Unit-Air-Source) | Centrally-Ducted | HMH72B341 | XAHC36DXXN1+TXV | TPLC080C16MP13 | 34000 | 17 | 9.5 | 8.1 | 34000 | 24600 | 72.35% | 2.08 | 25600 | R-410A
211390282 | 2.83 | Yes | Yes | LUXAIRE | HRCU-A-CB (Split System: Heat Pump with Remote Outdoor Unit-Air-Source) | Centrally-Ducted | HMH72B341 | XAFC36DBCN1 | TPLC080C16MP13 | 34000 | 17.5 | 10 | 8.5 | 33800 | 23800 | 70.41% | 2.08 | 25400 | R-410A
211390907 | 2.78 | No | No | LUXAIRE | HRCU-A-CB (Split System: Heat Pump with Remote Outdoor Unit-Air-Source) | Centrally-Ducted | HMH72B341 | XAHB36DBCN1 | TM8V060A12MP12 | 33400 | 16.5 | 9.5 | 8.1 | 33600 | 23800 | 70.83% | 2.02 | 25200 | R-410A
211391041 | 2.83 | No | No | LUXAIRE | HRCU-A-CB (Split System: Heat Pump with Remote Outdoor Unit-Air-Source) | Centrally-Ducted | HMH72B341 | XAFB36DBCN1 | TM8V060A12MP12 | 34000 | 17.5 | 9.5 | 8.1 | 34000 | 24200 | 71.18% | 2.06 | 25600 | R-410A
211389619 | 2.77 | No | No | LUXAIRE | HRCU-A-CB (Split System: Heat Pump with Remote Outdoor Unit-Air-Source) | Centrally-Ducted | HMH72B341 | XAHC36DBCN1 | TM8Y080B12MP11 | 33200 | 17.5 | 9.5 | 8.1 | 32800 | 23200 | 70.73% | 2.02 | 24800 | R-410A
215932344 | 2.72 | Yes | Yes | CARRIER | HRCU-A-CB (Split System: Heat Pump with Remote Outdoor Unit-Air-Source) | Centrally-Ducted | 27VNA336A*030* | CAA**4221AM*+UI | 59TN6C080C17**14 | 32600 | 19.5 | 11 | 9.5 | 35200 | 27000 | 76.7% | 2 | 30800 | R-454B
215932444 | 2.78 | Yes | Yes | CARRIER | HRCU-A-CB (Split System: Heat Pump with Remote Outdoor Unit-Air-Source) | Centrally-Ducted | 27VNA336A*030* | CAA**4821AM*+UI | 58TN*B110C21**20 | 33400 | 20.5 | 11.7 | 9.5 | 34400 | 26200 | 76.16% | 2.04 | 30200 | R-454B
212977637 | 2.02 | Yes | Yes | AIRQUEST | HRCU-A-CB (Split System: Heat Pump with Remote Outdoor Unit-Air-Source) | Centrally-Ducted | DLCURAH24ABK | EA*4X37L17A* | *80MS(N,L)0451412A* | 24200 | 17 | 10 | 8.5 | 25200 | 22000 | 87.3% | 1.84 | 18700 | R-410A
211178478 | 1.38 | Yes | Yes | Liberty Heating & Air Conditioning | HRCU-A-CB (Split System: Heat Pump with Remote Outdoor Unit-Air-Source) | Centrally-Ducted | ASZS601810A* | CA*EA2422*4A*+MBVC1600**-1A* |  | 16600 | 17.5 | 10.9 | 8.5 | 17400 | 13000 | 74.71% | 2.1 | 10800 | R-410A
211178362 | 1.38 | Yes | Yes | Liberty Heating & Air Conditioning | HRCU-A-CB (Split System: Heat Pump with Remote Outdoor Unit-Air-Source) | Centrally-Ducted | ASZS601810A* | CA*EA1818*4A* | G*VC800805C*A* | 16600 | 17.5 | 10.9 | 8.5 | 17400 | 13000 | 74.71% | 2.1 | 10800 | R-410A
211178363 | 1.38 | Yes | Yes | Liberty Heating & Air Conditioning | HRCU-A-CB (Split System: Heat Pump with Remote Outdoor Unit-Air-Source) | Centrally-Ducted | ASZS601810A* | CA*EA1818*4A* | G*VS960805CUA* | 16600 | 17.5 | 10.9 | 8.5 | 17400 | 13000 | 74.71% | 2.1 | 10800 | R-410A
213780408 | 2.75 | Yes | Yes | AIRQUEST | HRCU-A-CB (Split System: Heat Pump with Remote Outdoor Unit-Air-Source) | Centrally-Ducted | HVH837GKA** | EHD4X60AAL+WALLCON | *97CMN1202422B* | 33000 | 16.5 | 11 | 8.1 | 32200 | 24800 | 77.02% | 2 | 31200 | R-410A
206765520 | 2.02 | Yes | Yes | HEIL | HRCU-A-CB (Split System: Heat Pump with Remote Outdoor Unit-Air-Source) | Centrally-Ducted | HVH825GKA3* | EA*4X25L17A*+WALLCON | *96CTN0801714A* | 24200 | 16.5 | 11 | 8.1 | 21400 | 16700 | 78.04% | 2 | 20600 | R-410A
212977709 | 1.5 | Yes | Yes | AIRQUEST | HRCU-A-CB (Split System: Heat Pump with Remote Outdoor Unit-Air-Source) | Centrally-Ducted | DLCURAH18ABK | EA*4X19L17A* | *80MS(N,L)0451412A* | 18000 | 16.5 | 11 | 8.5 | 17900 | 17800 | 99.44% | 2.16 | 12200 | R-410A
206765450 | 1.92 | Yes | No | HEIL | HRCU-A-CB (Split System: Heat Pump with Remote Outdoor Unit-Air-Source) | Centrally-Ducted | HVH825GKA3* | EA*4X24L17A*+WALLCON | *97CMN0601714A* | 23000 | 16 | 10.5 | 8.1 | 22000 | 17000 | 77.27% | 1.88 | 21200 | R-410A
212986257 | 1.95 | Yes | No | TEMPSTAR | HRCU-A-CB (Split System: Heat Pump with Remote Outdoor Unit-Air-Source) | Centrally-Ducted | DLCURAH24ABK | EN(A,D)4X30L17** | *96MSN0401410A* | 23400 | 16 | 10 | 8.1 | 26400 | 24400 | 92.42% | 2.02 | 19200 | R-410A
212986876 | 1.95 | Yes | Yes | TEMPSTAR | HRCU-A-CB (Split System: Heat Pump with Remote Outdoor Unit-Air-Source) | Centrally-Ducted | DLCURAH24ABK | EA*4X24L17A* | *96MSN0601412A* | 23400 | 16.5 | 10 | 8.5 | 27000 | 21800 | 80.74% | 1.82 | 18700 | R-410A
212987445 | 2.03 | Yes | Yes | TEMPSTAR | HRCU-A-CB (Split System: Heat Pump with Remote Outdoor Unit-Air-Source) | Centrally-Ducted | DLCURAH24ABK | EA*4X37L21A* | *96MSN0801716A* | 24400 | 18 | 10.5 | 9 | 29200 | 25200 | 86.3% | 2.1 | 19800 | R-410A
216440426 | 4.42 | Yes | Yes | TRANE | HRCU-A-CB (Split System: Heat Pump with Remote Outdoor Unit-Air-Source) | Centrally-Ducted | 5TWV0X60A1 | 5PX*C009AS3 | S9V2C100U5PSC+LRP | 53000 | 18.6 | 10.5 | 9 | 54000 | 38000 | 70.37% | 2 | 47500 | R-454B
216440442 | 4.42 | Yes | Yes | TRANE | HRCU-A-CB (Split System: Heat Pump with Remote Outdoor Unit-Air-Source) | Centrally-Ducted | 5TWV0X60A1 | 5PX*CD09AS3 | S9V2C100D5PSC+LRP | 53000 | 18.6 | 10.5 | 9 | 54000 | 38000 | 70.37% | 2 | 47500 | R-454B
216440542 | 4.42 | Yes | Yes | TRANE | HRCU-A-CB (Split System: Heat Pump with Remote Outdoor Unit-Air-Source) | Centrally-Ducted | 5TWV0X60A1 | 5TXCD010AS3 | S9V2D120U5PSC+LRP | 53000 | 18.8 | 10.5 | 9.4 | 53500 | 38000 | 71.03% | 2 | 47500 | R-454B
215934854 | 2.97 | Yes | Yes | CARRIER | HRCU-A-CB (Split System: Heat Pump with Remote Outdoor Unit-Air-Source) | Centrally-Ducted | 27VNA336A*030* | CVAMA4421XMA*+UI | 58TN*B110C21**20 | 35600 | 22 | 12.5 | 8.5 | 38000 | 28400 | 74.74% | 2.02 | 32600 | R-454B
215934904 | 2.95 | Yes | Yes | CARRIER | HRCU-A-CB (Split System: Heat Pump with Remote Outdoor Unit-Air-Source) | Centrally-Ducted | 27VNA336A*030* | CVAMA4421XMA*+UI | 59MN7C080C17**14 | 35400 | 21.5 | 12 | 8.5 | 38500 | 29000 | 75.32% | 2.02 | 33200 | R-454B
215934924 | 2.97 | Yes | Yes | CARRIER | HRCU-A-CB (Split System: Heat Pump with Remote Outdoor Unit-Air-Source) | Centrally-Ducted | 27VNA336A*030* | CVAMA4421XMA*+UI | 59MN7C100C21**22 | 35600 | 22 | 12.5 | 8.5 | 38000 | 28600 | 75.26% | 2.02 | 32600 | R-454B
214242834 | 1.95 | Yes | No | TEMPSTAR | HRCU-A-CB (Split System: Heat Pump with Remote Outdoor Unit-Air-Source) | Centrally-Ducted | TVH825GKA2* | EN(A,D)4X36L21**+WALLCON | *96CTN0601714B* | 23400 | 16 | 10.5 | 8.1 | 21600 | 16800 | 77.78% | 1.9 | 20800 | R-410A
214242984 | 1.98 | Yes | Yes | TEMPSTAR | HRCU-A-CB (Split System: Heat Pump with Remote Outdoor Unit-Air-Source) | Centrally-Ducted | TVH825GKA2* | EN(A,D,W)4X42L21**+WALLCON | *80CTL0901716B* | 23800 | 16.5 | 11 | 8.1 | 21400 | 16700 | 78.04% | 1.96 | 20800 | R-410A
214243034 | 1.97 | Yes | Yes | TEMPSTAR | HRCU-A-CB (Split System: Heat Pump with Remote Outdoor Unit-Air-Source) | Centrally-Ducted | TVH825GKA2* | EN(A,D,W)4X42L21**+WALLCON | *97CMN0801714B* | 23600 | 16.5 | 11 | 8.1 | 21400 | 16700 | 78.04% | 1.96 | 20800 | R-410A
214243084 | 2 | Yes | Yes | TEMPSTAR | HRCU-A-CB (Split System: Heat Pump with Remote Outdoor Unit-Air-Source) | Centrally-Ducted | TVH825GKA2* | EN(A,D,W)4X48L21**+WALLCON | *80CTL0451712B* | 24000 | 16.5 | 11 | 8.1 | 21400 | 16700 | 78.04% | 2 | 20800 | R-410A
214242084 | 2 | Yes | Yes | TEMPSTAR | HRCU-A-CB (Split System: Heat Pump with Remote Outdoor Unit-Air-Source) | Centrally-Ducted | TVH825GKA3* | END4X42L17**+WALLCON | *96CTN0801714B* | 24000 | 16.5 | 11 | 8.1 | 21400 | 16600 | 77.57% | 1.98 | 20600 | R-410A
214242184 | 1.97 | Yes | Yes | TEMPSTAR | HRCU-A-CB (Split System: Heat Pump with Remote Outdoor Unit-Air-Source) | Centrally-Ducted | TVH825GKA3* | EN(A,D,W)4X42L21**+WALLCON | *96CTN0601714B* | 23600 | 16 | 11 | 8.1 | 21600 | 16700 | 77.31% | 1.94 | 20800 | R-410A
216737589 | 1.88 | Yes | No | TEMPSTAR | HRCU-A-CB (Split System: Heat Pump with Remote Outdoor Unit-Air-Source) | Centrally-Ducted | D5CUHAH24AAK | ESH5X30M12A* | *96MSN1002120A* | 22600 | 15.2 | 10.5 | 8.1 | 21000 | 18900 | 90% | 1.85 | 17800 | R-454B
216737889 | 1.9 | Yes | No | TEMPSTAR | HRCU-A-CB (Split System: Heat Pump with Remote Outdoor Unit-Air-Source) | Centrally-Ducted | D5CUHAH24AAK | ESH5X30M12A* | *96VTN1202422B* | 22800 | 15.5 | 10.5 | 8.1 | 21200 | 19000 | 89.62% | 1.85 | 17900 | R-454B
216737941 | 1.88 | Yes | No | TEMPSTAR | HRCU-A-CB (Split System: Heat Pump with Remote Outdoor Unit-Air-Source) | Centrally-Ducted | D5CUHAH24AAK | ESH5X30M12A* | *97VTN1002122A* | 22600 | 15.2 | 10.5 | 8.1 | 21000 | 18900 | 90% | 1.85 | 17700 | R-454B
216738125 | 1.93 | Yes | No | TEMPSTAR | HRCU-A-CB (Split System: Heat Pump with Remote Outdoor Unit-Air-Source) | Centrally-Ducted | D5CUHAH24AAK | ESH5X36M12A* | *80MS(N,L)1352420A* | 23200 | 15.2 | 11 | 8.1 | 21200 | 18700 | 88.21% | 1.9 | 17800 | R-454B
214491934 | 1.38 | Yes | Yes | Liberty Heating & Air Conditioning | HRCU-A-CB (Split System: Heat Pump with Remote Outdoor Unit-Air-Source) | Centrally-Ducted | ASZS601810A* | CA*EA1818*4B* | G*VC800805C*A* | 16600 | 17.5 | 10.9 | 8.5 | 17400 | 13000 | 74.71% | 2.1 | 10800 | R-410A
212975814 | 1.45 | Yes | Yes | AIRQUEST | HRCU-A-CB (Split System: Heat Pump with Remote Outdoor Unit-Air-Source) | Centrally-Ducted | DLCURAH18ABK | EA*4X30L17A* | *96VTN0801716B* | 17400 | 16 | 10.5 | 8.5 | 18000 | 18700 | 103.9% | 2.26 | 12200 | R-410A
206136136 | 2.75 | Yes | Yes | HEIL | HRCU-A-CB (Split System: Heat Pump with Remote Outdoor Unit-Air-Source) | Centrally-Ducted | HVH837GKA** | EA*4X43L21A*+WALLCON | *95CSU0802120A* | 33000 | 17.5 | 11.5 | 8.5 | 32800 | 25000 | 76.22% | 2 | 31800 | R-410A
211178370 | 1.38 | Yes | Yes | Liberty Heating & Air Conditioning | HRCU-A-CB (Split System: Heat Pump with Remote Outdoor Unit-Air-Source) | Centrally-Ducted | ASZS601810A* | CA*EA2422*4A* | G*VS960603BUA* | 16600 | 17.5 | 10.9 | 8.5 | 17400 | 13000 | 74.71% | 2.1 | 10800 | R-410A
213780668 | 2.6 | Yes | No | AIRQUEST | HRCU-A-CB (Split System: Heat Pump with Remote Outdoor Unit-Air-Source) | Centrally-Ducted | HVH837GKA2* | EA*4X36L17A*+WALLCON | *80CTL0901716B* | 31200 | 16.5 | 10.5 | 8.1 | 33200 | 24200 | 72.89% | 1.84 | 31200 | R-410A
213780818 | 2.62 | Yes | No | AIRQUEST | HRCU-A-CB (Split System: Heat Pump with Remote Outdoor Unit-Air-Source) | Centrally-Ducted | HVH837GKA2* | EA*4X36L21A*+WALLCON | *96CTN0601714B* | 31400 | 16.5 | 10.5 | 8.1 | 33200 | 24400 | 73.49% | 1.82 | 31400 | R-410A
213780868 | 2.72 | Yes | Yes | AIRQUEST | HRCU-A-CB (Split System: Heat Pump with Remote Outdoor Unit-Air-Source) | Centrally-Ducted | HVH837GKA2* | EA*4X37L21A*+WALLCON | *80CTL0901716B* | 32600 | 17 | 11 | 8.5 | 32800 | 25000 | 76.22% | 1.98 | 31800 | R-410A
213780918 | 2.73 | Yes | Yes | AIRQUEST | HRCU-A-CB (Split System: Heat Pump with Remote Outdoor Unit-Air-Source) | Centrally-Ducted | HVH837GKA2* | EA*4X37L21A*+WALLCON | *97CMN0801714B* | 32800 | 17 | 11 | 8.1 | 33000 | 25200 | 76.36% | 1.96 | 32000 | R-410A
213779398 | 2.68 | Yes | Yes | AIRQUEST | HRCU-A-CB (Split System: Heat Pump with Remote Outdoor Unit-Air-Source) | Centrally-Ducted | HVH837GKA** | EA*4X48L21A*+WALLCON | *80CTL0902120B* | 32200 | 17 | 11 | 8.1 | 32600 | 24800 | 76.07% | 1.98 | 31200 | R-410A
213779648 | 2.77 | Yes | Yes | AIRQUEST | HRCU-A-CB (Split System: Heat Pump with Remote Outdoor Unit-Air-Source) | Centrally-Ducted | HVH837GKA** | EA*4X61L21A*+WALLCON | *80CTL0901716B* | 33200 | 17.5 | 11.5 | 8.1 | 32000 | 24800 | 77.5% | 1.98 | 31200 | R-410A
213780968 | 2.63 | Yes | No | AIRQUEST | HRCU-A-CB (Split System: Heat Pump with Remote Outdoor Unit-Air-Source) | Centrally-Ducted | HVH837GKA2* | EA*4X42L21A*+WALLCON | *80CTL0451712B* | 31600 | 16.5 | 10.5 | 8.1 | 33400 | 24800 | 74.25% | 1.84 | 31600 | R-410A
213781118 | 2.65 | Yes | Yes | AIRQUEST | HRCU-A-CB (Split System: Heat Pump with Remote Outdoor Unit-Air-Source) | Centrally-Ducted | HVH837GKA2* | EA*4X42L24A*+WALLCON | *97CMN1002122B* | 31800 | 17 | 11 | 8.1 | 33000 | 24200 | 73.33% | 1.88 | 31200 | R-410A
214243104 | 2.02 | Yes | Yes | TEMPSTAR | HRCU-A-CB (Split System: Heat Pump with Remote Outdoor Unit-Air-Source) | Centrally-Ducted | TVH825GKA2* | EN(A,D,W)4X48L21**+WALLCON | *80CTL0901716B* | 24200 | 17 | 11 | 8.1 | 21200 | 16600 | 78.3% | 2.02 | 20600 | R-410A
215935374 | 2.95 | Yes | Yes | CARRIER | HRCU-A-CB (Split System: Heat Pump with Remote Outdoor Unit-Air-Source) | Centrally-Ducted | 27VNA336A*030* | CVAMA6024XMA*+UI | 59CU5B080C21**20 | 35400 | 21.5 | 12 | 8.5 | 38000 | 28600 | 75.26% | 2.04 | 32800 | R-454B
204300351 | 2.7 | Yes | Yes | HEIL | HRCU-A-CB (Split System: Heat Pump with Remote Outdoor Unit-Air-Source) | Centrally-Ducted | HVH837GKA** | EHD4X42AAL+WALLCON | *97CMN1202422A* | 32400 | 16.5 | 11 | 8.1 | 33200 | 25000 | 75.3% | 1.96 | 31600 | R-410A
215932824 | 2.85 | Yes | Yes | CARRIER | HRCU-A-CB (Split System: Heat Pump with Remote Outdoor Unit-Air-Source) | Centrally-Ducted | 27VNA336A*030* | CAA**6121AM*+UI | 59TN6C080C17**14 | 34200 | 20 | 11.5 | 9 | 34600 | 26400 | 76.3% | 1.94 | 30200 | R-454B
215933124 | 2.78 | Yes | Yes | CARRIER | HRCU-A-CB (Split System: Heat Pump with Remote Outdoor Unit-Air-Source) | Centrally-Ducted | 27VNA336A*030* | CSAH*3612AM*+UI | 58TN*B135C24**22 | 33400 | 19 | 11.5 | 9 | 34800 | 26600 | 76.44% | 1.92 | 30600 | R-454B
213781168 | 2.73 | Yes | Yes | AIRQUEST | HRCU-A-CB (Split System: Heat Pump with Remote Outdoor Unit-Air-Source) | Centrally-Ducted | HVH837GKA2* | EA*4X43L21A*+WALLCON | *80CTL0701716B* | 32800 | 17 | 11 | 8.5 | 33000 | 25200 | 76.36% | 1.96 | 31800 | R-410A
213782038 | 2.72 | Yes | Yes | AIRQUEST | HRCU-A-CB (Split System: Heat Pump with Remote Outdoor Unit-Air-Source) | Centrally-Ducted | HVH837GKA2* | EHD4X42AAL+WALLCON | *96CTN1202422B* | 32600 | 16.5 | 11 | 8.1 | 33000 | 24600 | 74.55% | 1.94 | 31400 | R-410A
206771029 | 2.63 | Yes | Yes | HEIL | HRCU-A-CB (Split System: Heat Pump with Remote Outdoor Unit-Air-Source) | Centrally-Ducted | HVH837GKA2* | EA*4X36L17A*+WALLCON | *80CTL0901716A* | 31600 | 17.5 | 11 | 8.1 | 33200 | 24200 | 72.89% | 1.86 | 31200 | R-410A
206771047 | 2.62 | Yes | Yes | HEIL | HRCU-A-CB (Split System: Heat Pump with Remote Outdoor Unit-Air-Source) | Centrally-Ducted | HVH837GKA2* | EA*4X36L21A*+WALLCON | *80CTL0701716A* | 31400 | 17 | 11 | 8.1 | 33400 | 24400 | 73.05% | 1.84 | 31200 | R-410A
206771254 | 2.73 | Yes | Yes | HEIL | HRCU-A-CB (Split System: Heat Pump with Remote Outdoor Unit-Air-Source) | Centrally-Ducted | HVH837GKA2* | EA*4X37L21A*+WALLCON | *80CTL0701716A* | 32800 | 17.5 | 11.5 | 8.5 | 33000 | 25200 | 76.36% | 1.98 | 32000 | R-410A
211389819 | 2.73 | No | No | LUXAIRE | HRCU-A-CB (Split System: Heat Pump with Remote Outdoor Unit-Air-Source) | Centrally-Ducted | HMH72B341 | XAHB36DBCN1 | TM8Y060A12MP11 | 32800 | 17.5 | 9.5 | 8.1 | 32600 | 23000 | 70.55% | 1.98 | 24600 | R-410A
211389896 | 2.72 | Yes | No | LUXAIRE | HRCU-A-CB (Split System: Heat Pump with Remote Outdoor Unit-Air-Source) | Centrally-Ducted | HMH72B341 | XAUB30CXXN1+TXV | TM8Y060A12MP11 | 32600 | 17.5 | 10 | 8.1 | 33400 | 23400 | 70.06% | 2.02 | 25800 | R-410A
213785458 | 2.82 | Yes | Yes | CARRIER | HRCU-A-CB (Split System: Heat Pump with Remote Outdoor Unit-Air-Source) | Centrally-Ducted | 25VNA436A*031* | CAP**4321AL*+UI | 58TN*B070C17**16 | 33800 | 19 | 11.7 | 9 | 36600 | 25800 | 70.49% | 2.02 | 31000 | R-410A
213785474 | 2.8 | Yes | Yes | CARRIER | HRCU-A-CB (Split System: Heat Pump with Remote Outdoor Unit-Air-Source) | Centrally-Ducted | 25VNA436A*031* | CAP**4321AL*+UI | 59TN6C060C17**14 | 33600 | 19 | 11.7 | 9 | 36600 | 25800 | 70.49% | 2.02 | 31000 | R-410A
213785490 | 2.75 | Yes | Yes | CARRIER | HRCU-A-CB (Split System: Heat Pump with Remote Outdoor Unit-Air-Source) | Centrally-Ducted | 25VNA436A*031* | CAP**4821AL*+UI | 59CU5B060C17**16 | 33000 | 19 | 11.7 | 9 | 36600 | 26000 | 71.04% | 2 | 31200 | R-410A
213785508 | 2.77 | Yes | Yes | CARRIER | HRCU-A-CB (Split System: Heat Pump with Remote Outdoor Unit-Air-Source) | Centrally-Ducted | 25VNA436A*031* | CAP**4824AL*+UI | 58TN*B135C24**22 | 33200 | 19.5 | 12 | 9 | 36400 | 25800 | 70.88% | 2.04 | 31000 | R-410A
212988045 | 2.57 | No | No | TEMPSTAR | HRCU-A-CB (Split System: Heat Pump with Remote Outdoor Unit-Air-Source) | Centrally-Ducted | DLCURAH30ABK | EA*4X37L21A* | *96MSN1002120A* | 30800 | 15.2 | 9 | 8.5 | 33200 | 26200 | 78.92% | 1.84 | 23200 | R-410A
214389715 | 1.92 | No | Yes | Liberty Heating & Air Conditioning | HRCU-A-CB (Split System: Heat Pump with Remote Outdoor Unit-Air-Source) | Centrally-Ducted | ASZS60241EA* | CA*EA2422*4A* | G*VC961005CNB* | 23000 | 17 | 10 | 8.6 | 23000 | 16100 | 70% | 2 | 16000 | R-410A
206771407 | 2.65 | Yes | Yes | HEIL | HRCU-A-CB (Split System: Heat Pump with Remote Outdoor Unit-Air-Source) | Centrally-Ducted | HVH837GKA2* | EA*4X42L21A*+WALLCON | *80CTL0902120A* | 31800 | 17.5 | 11.5 | 8.1 | 33200 | 24400 | 73.49% | 1.9 | 31400 | R-410A
213774538 | 2.02 | Yes | No | AIRQUEST | HRCU-A-CB (Split System: Heat Pump with Remote Outdoor Unit-Air-Source) | Centrally-Ducted | HVH825GKA3* | EHD4X42AAL+WALLCON | *96CTN1002122B* | 24200 | 16 | 10.5 | 8.1 | 21400 | 16600 | 77.57% | 2 | 20600 | R-410A
213774708 | 2.02 | Yes | Yes | AIRQUEST | HRCU-A-CB (Split System: Heat Pump with Remote Outdoor Unit-Air-Source) | Centrally-Ducted | HVH825GKA3* | EHD4X48AAL+WALLCON | *96CTN1002122B* | 24200 | 16 | 11 | 8.1 | 21200 | 16600 | 78.3% | 2.02 | 20600 | R-410A
213785672 | 2.78 | Yes | Yes | CARRIER | HRCU-A-CB (Split System: Heat Pump with Remote Outdoor Unit-Air-Source) | Centrally-Ducted | 25VNA436A*031* | CSPH*4212AL*+UI | 58TN*B090C17**16 | 33400 | 18.5 | 11.7 | 8.5 | 36600 | 26000 | 71.04% | 2.02 | 31200 | R-410A
212973214 | 1.95 | Yes | Yes | AIRQUEST | HRCU-A-CB (Split System: Heat Pump with Remote Outdoor Unit-Air-Source) | Centrally-Ducted | DLCURAH24ABK | EA*4X36L17A* | *96VSN0401712B* | 23400 | 16.5 | 10 | 8.5 | 26200 | 24400 | 93.13% | 2.02 | 19100 | R-410A
213772455 | 2.03 | Yes | No | CARRIER | HRCU-A-CB (Split System: Heat Pump with Remote Outdoor Unit-Air-Source) | Centrally-Ducted | 25VNA825A*031* | CSPH*4812AL*+UI | 58TN*B090C17**16 | 24400 | 17 | 10.5 | 8.1 | 21200 | 16600 | 78.3% | 2.02 | 20600 | R-410A
216737663 | 1.88 | Yes | No | TEMPSTAR | HRCU-A-CB (Split System: Heat Pump with Remote Outdoor Unit-Air-Source) | Centrally-Ducted | D5CUHAH24AAK | ESH5X30M12A* | *96VSN0801716B* | 22600 | 16 | 10.5 | 8.1 | 21200 | 18900 | 89.15% | 1.85 | 17800 | R-454B
214243144 | 2 | Yes | Yes | TEMPSTAR | HRCU-A-CB (Split System: Heat Pump with Remote Outdoor Unit-Air-Source) | Centrally-Ducted | TVH825GKA2* | EN(A,D,W)4X48L21**+WALLCON | *97CMN0601714B* | 24000 | 16.5 | 11 | 8.1 | 21400 | 16700 | 78.04% | 2 | 20600 | R-410A
215934994 | 2.93 | Yes | Yes | CARRIER | HRCU-A-CB (Split System: Heat Pump with Remote Outdoor Unit-Air-Source) | Centrally-Ducted | 27VNA336A*030* | CVAMA4921XMA*+UI | 58TN*B045C17**12 | 35200 | 21 | 11.7 | 8.5 | 39000 | 29400 | 75.38% | 2 | 33600 | R-454B
216738787 | 1.92 | Yes | No | TEMPSTAR | HRCU-A-CB (Split System: Heat Pump with Remote Outdoor Unit-Air-Source) | Centrally-Ducted | D5CUHAH24AAK | ESH5X36M12A* | *96CTN1002122B* | 23000 | 15.5 | 11 | 8.1 | 21000 | 18700 | 89.05% | 1.85 | 17700 | R-454B
216737524 | 1.88 | Yes | No | TEMPSTAR | HRCU-A-CB (Split System: Heat Pump with Remote Outdoor Unit-Air-Source) | Centrally-Ducted | D5CUHAH24AAK | ESH5X30M12A* | *92MSN1202420A* | 22600 | 15.2 | 10.5 | 8.1 | 21200 | 18900 | 89.15% | 1.85 | 17800 | R-454B
216801802 | 4.5 | Yes | Yes | FRASER-JOHNSTON | HRCU-A-CB (Split System: Heat Pump with Remote Outdoor Unit-Air-Source) | Centrally-Ducted | HH860E2S11 | CTF60C5CHS1 | Z8ET120C20LMPS1 | 54000 | 19 | 11.7 | 9 | 54000 | 38500 | 71.3% | 2 | 36800 | R-454B
216439944 | 1.72 | Yes | Yes | TRANE | HRCU-A-CB (Split System: Heat Pump with Remote Outdoor Unit-Air-Source) | Centrally-Ducted | 5TWV0X24A1 | 5PX*B003AS3 | S9V2B040U3VSB+LRP | 20600 | 19 | 11.7 | 9.4 | 23800 | 17600 | 73.95% | 2.1 | 22400 | R-454B
216439962 | 1.77 | Yes | Yes | TRANE | HRCU-A-CB (Split System: Heat Pump with Remote Outdoor Unit-Air-Source) | Centrally-Ducted | 5TWV0X24A1 | 5PX*B006AS3 | S9V2B040U3VSB+LRP | 21200 | 20 | 12 | 9.4 | 22400 | 16800 | 75% | 2.1 | 21000 | R-454B
216439992 | 1.7 | Yes | Yes | TRANE | HRCU-A-CB (Split System: Heat Pump with Remote Outdoor Unit-Air-Source) | Centrally-Ducted | 5TWV0X24A1 | 5TXCB003AS3 | S9V2B060U4PSC+LRP | 20400 | 18.8 | 11.7 | 9.4 | 23800 | 17600 | 73.95% | 2.1 | 22200 | R-454B
211263789 | 1.52 | Yes | Yes | HEIL | HRCU-A-CB (Split System: Heat Pump with Remote Outdoor Unit-Air-Source) | Centrally-Ducted | DLCURAH18ABK | EN(A,D)4X30L14** | *80ES(N,L)0451412A* | 18200 | 16 | 11 | 8.5 | 18600 | 18400 | 98.92% | 2.22 | 12500 | R-410A
211263972 | 1.5 | Yes | Yes | HEIL | HRCU-A-CB (Split System: Heat Pump with Remote Outdoor Unit-Air-Source) | Centrally-Ducted | DLCURAH18ABK | EN(A,D)4X30L17** | *96VSN0601412A* | 18000 | 16 | 11 | 8.5 | 18600 | 18400 | 98.92% | 2.22 | 12400 | R-410A
211264889 | 1.51 | Yes | Yes | HEIL | HRCU-A-CB (Split System: Heat Pump with Remote Outdoor Unit-Air-Source) | Centrally-Ducted | DLCURAH18ABK | FXM4X24**AL |  | 18100 | 16 | 10.5 | 8.5 | 18600 | 18500 | 99.46% | 2.22 | 12400 | R-410A
212983535 | 2.03 | Yes | Yes | TEMPSTAR | HRCU-A-CB (Split System: Heat Pump with Remote Outdoor Unit-Air-Source) | Centrally-Ducted | DLCURAH24ABK | EA*4X25L17A* | *92MSN0601412A* | 24400 | 17 | 10 | 8.5 | 25400 | 24200 | 95.28% | 2 | 19200 | R-410A
212984035 | 1.95 | Yes | Yes | TEMPSTAR | HRCU-A-CB (Split System: Heat Pump with Remote Outdoor Unit-Air-Source) | Centrally-Ducted | DLCURAH24ABK | EA*4X24L17A* | *92MSN0601714A* | 23400 | 17 | 10 | 8.5 | 26800 | 26400 | 98.51% | 2.24 | 19400 | R-410A
215941073 | 3.71 | Yes | Yes | TEMPSTAR | HRCU-A-CB (Split System: Heat Pump with Remote Outdoor Unit-Air-Source) | Centrally-Ducted | T5H3V48*K*AAA* | EA*5X61M21A*+WALLCON | *97CTN0801716A* | 44500 | 20 | 11 | 9 | 49000 | 37600 | 76.73% | 2 | 40500 | R-454B
215941173 | 3.63 | Yes | Yes | TEMPSTAR | HRCU-A-CB (Split System: Heat Pump with Remote Outdoor Unit-Air-Source) | Centrally-Ducted | T5H3V48*K*AAA* | ESH5X48M12A*+WALLCON | *97CTN0801716A* | 43500 | 19 | 10.5 | 9 | 49000 | 37400 | 76.33% | 1.8 | 40500 | R-454B
215940403 | 2.97 | Yes | Yes | TEMPSTAR | HRCU-A-CB (Split System: Heat Pump with Remote Outdoor Unit-Air-Source) | Centrally-Ducted | T5H3V36*K*AAA* | EVM5X60M21A*+WALLCON | *96CTN0802120B* | 35600 | 21.5 | 12 | 8.5 | 38000 | 28600 | 75.26% | 2.04 | 32800 | R-454B
211388558 | 2.83 | Yes | No | LUXAIRE | HRCU-A-CB (Split System: Heat Pump with Remote Outdoor Unit-Air-Source) | Centrally-Ducted | HMH72B341 | XAHC36DBCN1 | TM9E100C20MP12 | 34000 | 15.5 | 10 | 8.1 | 33200 | 23600 | 71.08% | 2.06 | 25000 | R-410A
211388717 | 2.83 | Yes | No | LUXAIRE | HRCU-A-CB (Split System: Heat Pump with Remote Outdoor Unit-Air-Source) | Centrally-Ducted | HMH72B341 | XAFC36DBCN1 | TM9E080C16MP12 | 34000 | 18 | 10 | 8.1 | 33600 | 23800 | 70.83% | 2.08 | 25200 | R-410A
215932494 | 2.78 | Yes | Yes | CARRIER | HRCU-A-CB (Split System: Heat Pump with Remote Outdoor Unit-Air-Source) | Centrally-Ducted | 27VNA336A*030* | CAA**4821AM*+UI | 59MN7C080C21**20 | 33400 | 20 | 11.5 | 9.5 | 34600 | 26400 | 76.3% | 2.02 | 30200 | R-454B
215933214 | 2.77 | Yes | Yes | CARRIER | HRCU-A-CB (Split System: Heat Pump with Remote Outdoor Unit-Air-Source) | Centrally-Ducted | 27VNA336A*030* | CSAH*3612AM*+UI | 59MN7C120C24**22 | 33200 | 19 | 11 | 9 | 35000 | 26800 | 76.57% | 1.92 | 30600 | R-454B
211388024 | 2.73 | No | No | LUXAIRE | HRCU-A-CB (Split System: Heat Pump with Remote Outdoor Unit-Air-Source) | Centrally-Ducted | HMH72B341 | XAUB30CXXN1+TXV | LP9C080B12MP13 | 32800 | 17 | 9.5 | 8.1 | 33600 | 23600 | 70.24% | 2.02 | 26600 | R-410A
211388549 | 2.83 | Yes | No | LUXAIRE | HRCU-A-CB (Split System: Heat Pump with Remote Outdoor Unit-Air-Source) | Centrally-Ducted | HMH72B341 | XAHC36DXXN1+TXV | TM9E100C20MP12 | 34000 | 15.5 | 10 | 8.1 | 33200 | 23600 | 71.08% | 2.06 | 25000 | R-410A
206767142 | 1.97 | Yes | No | HEIL | HRCU-A-CB (Split System: Heat Pump with Remote Outdoor Unit-Air-Source) | Centrally-Ducted | HVH825GKA3* | EA*4X36L21A*+WALLCON | *80CSU0401712A* | 23600 | 17 | 10.5 | 8.1 | 21400 | 16600 | 77.57% | 1.94 | 20600 | R-410A
212977805 | 1.46 | Yes | Yes | AIRQUEST | HRCU-A-CB (Split System: Heat Pump with Remote Outdoor Unit-Air-Source) | Centrally-Ducted | DLCURAH18ABK | EN(A,D)4X24L17** | *80MS(N,L)0451412A* | 17500 | 16.5 | 11 | 8.5 | 18400 | 19200 | 104.3% | 2.3 | 12400 | R-410A
211394395 | 2.8 | No | No | LUXAIRE | HRCU-A-CB (Split System: Heat Pump with Remote Outdoor Unit-Air-Source) | Centrally-Ducted | HMH72B341 | XAHD48FXXN1+TXV | TM9V100C20MP12 | 33600 | 16.5 | 9 | 8.5 | 32400 | 23800 | 73.46% | 2.06 | 25200 | R-410A
211394665 | 2.83 | No | No | LUXAIRE | HRCU-A-CB (Split System: Heat Pump with Remote Outdoor Unit-Air-Source) | Centrally-Ducted | HMH72B341 | XAUC48FXXN1+TXV | TP9C100C20MP13 | 34000 | 16.5 | 9 | 8.5 | 33000 | 24200 | 73.33% | 2.1 | 25800 | R-410A
211394999 | 2.72 | No | No | LUXAIRE | HRCU-A-CB (Split System: Heat Pump with Remote Outdoor Unit-Air-Source) | Centrally-Ducted | HMH72B341 | XAHD48FXXN1+TXV | TM9V080C16MP12 | 32600 | 16 | 9 | 8.1 | 31800 | 23200 | 72.96% | 2.02 | 25000 | R-410A
211394931 | 2.82 | No | No | LUXAIRE | HRCU-A-CB (Split System: Heat Pump with Remote Outdoor Unit-Air-Source) | Centrally-Ducted | HMH72B341 | XAFC48FBCN1 | TM9V100C16MP12 | 33800 | 16.5 | 9.5 | 8.5 | 32400 | 23800 | 73.46% | 2.08 | 25400 | R-410A
211395347 | 2.78 | No | No | LUXAIRE | HRCU-A-CB (Split System: Heat Pump with Remote Outdoor Unit-Air-Source) | Centrally-Ducted | HMH72B341 | XAFC48FBCN1 | TM9V080C16MP12 | 33400 | 16.5 | 9.5 | 8.5 | 32400 | 23600 | 72.84% | 2.06 | 25400 | R-410A
211206866 | 2.75 | Yes | Yes | LUXAIRE | HRCU-A-CB (Split System: Heat Pump with Remote Outdoor Unit-Air-Source) | Centrally-Ducted | HL20B3621 | XAMC36DE2N1+CC | LP9C100C16MP13 | 33000 | 18 | 12 | 8.5 | 34000 | 29200 | 85.88% | 1.96 | 34400 | R-410A
216682105 | 2.55 | No | No | CARRIER | HRCU-A-CB (Split System: Heat Pump with Remote Outdoor Unit-Air-Source) | Centrally-Ducted | 38MURAQ30AB3* | CAP**4321AL* | 59TP7A100V21**20 | 30600 | 15.2 | 9 | 9 | 33200 | 26000 | 78.31% | 1.8 | 23200 | R-410A
215933194 | 2.77 | Yes | Yes | CARRIER | HRCU-A-CB (Split System: Heat Pump with Remote Outdoor Unit-Air-Source) | Centrally-Ducted | 27VNA336A*030* | CSAH*3612AM*+UI | 59MN7C080C21**20 | 33200 | 19 | 11 | 9 | 34800 | 26800 | 77.01% | 1.92 | 30600 | R-454B
215933744 | 2.82 | Yes | Yes | CARRIER | HRCU-A-CB (Split System: Heat Pump with Remote Outdoor Unit-Air-Source) | Centrally-Ducted | 27VNA336A*030* | CSAH*6012AM*+UI | 58TN*B045C17**12 | 33800 | 19 | 11 | 9 | 35200 | 26800 | 76.14% | 1.92 | 30800 | R-454B
215934444 | 3.63 | Yes | Yes | CARRIER | HRCU-A-CB (Split System: Heat Pump with Remote Outdoor Unit-Air-Source) | Centrally-Ducted | 27VNA348A*030* | CSAH*4812AM*+UI | 58TN*B090C17**16 | 43500 | 20 | 11 | 9 | 48500 | 35800 | 73.81% | 1.86 | 38000 | R-454B
215940823 | 2.98 | Yes | Yes | TEMPSTAR | HRCU-A-CB (Split System: Heat Pump with Remote Outdoor Unit-Air-Source) | Centrally-Ducted | T5H3V36*K*AAA* | EVD5X60M21A*+WALLCON | *80CSU0401712B* | 35800 | 22 | 12.5 | 8.5 | 38000 | 28400 | 74.74% | 2.02 | 32600 | R-454B
211387833 | 2.83 | No | No | LUXAIRE | HRCU-A-CB (Split System: Heat Pump with Remote Outdoor Unit-Air-Source) | Centrally-Ducted | HMH72B341 | XAFC36DBCN1 | TP9C080B12MP13 | 34000 | 17 | 9.5 | 8.1 | 34000 | 24400 | 71.76% | 2.06 | 25800 | R-410A
211387874 | 2.8 | Yes | Yes | LUXAIRE | HRCU-A-CB (Split System: Heat Pump with Remote Outdoor Unit-Air-Source) | Centrally-Ducted | HMH72B341 | XAFB36DXXN1+TXV | TM9V080B12MP12 | 33600 | 17.5 | 10 | 8.5 | 33400 | 23400 | 70.06% | 2.04 | 25000 | R-410A
215933264 | 2.78 | Yes | Yes | CARRIER | HRCU-A-CB (Split System: Heat Pump with Remote Outdoor Unit-Air-Source) | Centrally-Ducted | 27VNA336A*030* | CSAH*3612AM*+UI | 59TN6C120C24**22 | 33400 | 19 | 11 | 9 | 34800 | 26600 | 76.44% | 1.92 | 30600 | R-454B
215933314 | 2.78 | Yes | Yes | CARRIER | HRCU-A-CB (Split System: Heat Pump with Remote Outdoor Unit-Air-Source) | Centrally-Ducted | 27VNA336A*030* | CSAH*4212AM*+UI | 58TN*B070C17**16 | 33400 | 19 | 11 | 9 | 35200 | 26800 | 76.14% | 1.9 | 30800 | R-454B
211388926 | 2.73 | No | No | LUXAIRE | HRCU-A-CB (Split System: Heat Pump with Remote Outdoor Unit-Air-Source) | Centrally-Ducted | HMH72B341 | XAUB30CXXN1+TXV | TM9E080B12MP12 | 32800 | 17.5 | 9.5 | 8.1 | 33600 | 23600 | 70.24% | 2.02 | 26800 | R-410A
211388967 | 2.67 | No | No | LUXAIRE | HRCU-A-CB (Split System: Heat Pump with Remote Outdoor Unit-Air-Source) | Centrally-Ducted | HMH72B341 | XAHC30CXXN1+TXV | TM9E060B12MP12 | 32000 | 16.5 | 9 | 8.1 | 33000 | 23200 | 70.3% | 1.96 | 26200 | R-410A
216440262 | 3.71 | Yes | Yes | TRANE | HRCU-A-CB (Split System: Heat Pump with Remote Outdoor Unit-Air-Source) | Centrally-Ducted | 5TWV0X48A1 | 5PX*C009AS3 | S9V2C100U4VSB+LRP | 44500 | 20 | 12 | 9.7 | 46000 | 33000 | 71.74% | 2.1 | 41500 | R-454B
216440276 | 3.67 | Yes | Yes | TRANE | HRCU-A-CB (Split System: Heat Pump with Remote Outdoor Unit-Air-Source) | Centrally-Ducted | 5TWV0X48A1 | 5PX*D008AS3 | S9V2D120U5PSC+LRP | 44000 | 20 | 12 | 9.7 | 46500 | 33200 | 71.4% | 2.1 | 42000 | R-454B
216440380 | 3.67 | Yes | Yes | TRANE | HRCU-A-CB (Split System: Heat Pump with Remote Outdoor Unit-Air-Source) | Centrally-Ducted | 5TWV0X48A1 | 5TXCD008AS3 | S9V2C100U5PSC+LRP | 44000 | 20 | 12 | 9.7 | 46500 | 33400 | 71.83% | 2.1 | 42000 | R-454B
216440394 | 3.71 | Yes | Yes | TRANE | HRCU-A-CB (Split System: Heat Pump with Remote Outdoor Unit-Air-Source) | Centrally-Ducted | 5TWV0X48A1 | 5TXCD010AS3 | S9V2D120U5VSB+LRP | 44500 | 20.2 | 12 | 9.7 | 46000 | 32800 | 71.3% | 2.1 | 41500 | R-454B
212976445 | 2.53 | No | No | AIRQUEST | HRCU-A-CB (Split System: Heat Pump with Remote Outdoor Unit-Air-Source) | Centrally-Ducted | DLCURAH30ABK | EA*4X37L21A* | *96VTN0802120B* | 30400 | 15.2 | 9 | 8.5 | 33400 | 26400 | 79.04% | 1.86 | 23200 | R-410A
212977070 | 2.48 | No | No | AIRQUEST | HRCU-A-CB (Split System: Heat Pump with Remote Outdoor Unit-Air-Source) | Centrally-Ducted | DLCURAH30ABK | EN(A,D,W)4X42L21** | *96VTN1002122B* | 29800 | 15.2 | 9 | 8.1 | 34200 | 27800 | 81.29% | 1.8 | 23400 | R-410A
212977697 | 1.97 | Yes | Yes | AIRQUEST | HRCU-A-CB (Split System: Heat Pump with Remote Outdoor Unit-Air-Source) | Centrally-Ducted | DLCURAH24ABK | EN(A,D,W)4X36L17** | *80MS(N,L)0451412A* | 23600 | 17 | 10.5 | 8.5 | 26400 | 24200 | 91.67% | 2 | 19100 | R-410A
206772325 | 2.7 | Yes | Yes | HEIL | HRCU-A-CB (Split System: Heat Pump with Remote Outdoor Unit-Air-Source) | Centrally-Ducted | HVH837GKA2* | EN(A,D,W)4X48L21**+WALLCON | *80CTL0901716A* | 32400 | 18 | 11.7 | 8.1 | 32800 | 24800 | 75.61% | 1.98 | 31400 | R-410A
214389764 | 3.67 | Yes | Yes | Liberty Heating & Air Conditioning | HRCU-A-CB (Split System: Heat Pump with Remote Outdoor Unit-Air-Source) | Centrally-Ducted | ASZS60481EA* | CA*EA6030*4A* | G*VM971205DNB* | 44000 | 17 | 10 | 8.5 | 44000 | 31000 | 70.45% | 2 | 28000 | R-410A
215934964 | 2.88 | Yes | Yes | CARRIER | HRCU-A-CB (Split System: Heat Pump with Remote Outdoor Unit-Air-Source) | Centrally-Ducted | 27VNA336A*030* | CVAMA4821XMA*+UI | 59TN6C060C17**14 | 34600 | 20.5 | 11.5 | 8.5 | 38000 | 27600 | 72.63% | 2.05 | 31200 | R-454B
215935114 | 2.97 | Yes | Yes | CARRIER | HRCU-A-CB (Split System: Heat Pump with Remote Outdoor Unit-Air-Source) | Centrally-Ducted | 27VNA336A*030* | CVAMA4921XMA*+UI | 59MN7C100C21**22 | 35600 | 22 | 12.5 | 8.5 | 38000 | 28600 | 75.26% | 2.02 | 32600 | R-454B
214239902 | 2.68 | Yes | Yes | TEMPSTAR | HRCU-A-CB (Split System: Heat Pump with Remote Outdoor Unit-Air-Source) | Centrally-Ducted | TVH837GKA** | EN(A,D,W)4X48L21**+WALLCON | *95CSU0601716B* | 32200 | 17 | 11.5 | 8.1 | 33000 | 24800 | 75.15% | 1.92 | 31600 | R-410A
214239952 | 2.68 | Yes | Yes | TEMPSTAR | HRCU-A-CB (Split System: Heat Pump with Remote Outdoor Unit-Air-Source) | Centrally-Ducted | TVH837GKA** | EN(A,D,W)4X48L21**+WALLCON | *96CTN0801714B* | 32200 | 17 | 11.5 | 8.1 | 32800 | 24800 | 75.61% | 1.94 | 31600 | R-410A
212974915 | 1.92 | No | No | AIRQUEST | HRCU-A-CB (Split System: Heat Pump with Remote Outdoor Unit-Air-Source) | Centrally-Ducted | DLCURAH24ABK | EA*4X24L14A* | *96VTN0401410B* | 23000 | 16 | 9.5 | 8.5 | 27000 | 27200 | 100.7% | 2.3 | 19500 | R-410A
212975006 | 1.93 | Yes | No | AIRQUEST | HRCU-A-CB (Split System: Heat Pump with Remote Outdoor Unit-Air-Source) | Centrally-Ducted | DLCURAH24ABK | EN(A,D)4X24L14** | *96VTN0401410B* | 23200 | 15.5 | 10 | 8.5 | 27000 | 25000 | 92.59% | 2.06 | 19600 | R-410A
215869156 | 4.54 | Yes | Yes | TRANE | HRCU-A-CB (Split System: Heat Pump with Remote Outdoor Unit-Air-Source) | Centrally-Ducted | 5TWV8X60A1 | 5TXCD010AS3 | S9V2C080U5VSB+LRP | 54500 | 18.1 | 10 | 8.5 | 55500 | 40000 | 72.07% | 2 | 49000 | R-454B
212977673 | 1.97 | Yes | No | AIRQUEST | HRCU-A-CB (Split System: Heat Pump with Remote Outdoor Unit-Air-Source) | Centrally-Ducted | DLCURAH24ABK | EN(A,D)4X30L14** | *80MS(N,L)0451412A* | 23600 | 17 | 10 | 8.1 | 26000 | 24000 | 92.31% | 2 | 19000 | R-410A
204299305 | 2.7 | Yes | Yes | CARRIER | HRCU-A-CB (Split System: Heat Pump with Remote Outdoor Unit-Air-Source) | Centrally-Ducted | 25VNA837A*030* | CAP**4821AL*+UI | 59TN6B100C21**22 | 32400 | 17.5 | 11.7 | 8.5 | 32600 | 25000 | 76.69% | 1.98 | 31400 | R-410A
212975268 | 2.02 | Yes | Yes | AIRQUEST | HRCU-A-CB (Split System: Heat Pump with Remote Outdoor Unit-Air-Source) | Centrally-Ducted | DLCURAH24ABK | EA*4X25L17A* | *96VTN0401712B* | 24200 | 16 | 10 | 8.5 | 25400 | 21800 | 85.83% | 1.8 | 18800 | R-410A
213785690 | 2.77 | Yes | Yes | CARRIER | HRCU-A-CB (Split System: Heat Pump with Remote Outdoor Unit-Air-Source) | Centrally-Ducted | 25VNA436A*031* | CSPH*4212AL*+UI | 59TN6C060C17**14 | 33200 | 18 | 11 | 8.5 | 37000 | 26200 | 70.81% | 2 | 31400 | R-410A
213785692 | 2.77 | Yes | Yes | CARRIER | HRCU-A-CB (Split System: Heat Pump with Remote Outdoor Unit-Air-Source) | Centrally-Ducted | 25VNA436A*031* | CSPH*4212AL*+UI | 59TN6C080C17**14 | 33200 | 18 | 11.5 | 8.5 | 36800 | 26200 | 71.2% | 2.02 | 31400 | R-410A
216682595 | 2.98 | Yes | Yes | CARRIER | HRCU-A-CB (Split System: Heat Pump with Remote Outdoor Unit-Air-Source) | Centrally-Ducted | 38MURAQ36AB3* | CAP**4824AL* | 59TP7A100V21**22 | 35800 | 16.5 | 10 | 9 | 37400 | 34200 | 91.44% | 1.94 | 28800 | R-410A
213077539 | 3.02 | Yes | Yes | TEMPSTAR | HRCU-A-CB (Split System: Heat Pump with Remote Outdoor Unit-Air-Source) | Centrally-Ducted | DLCURAH36ABK | EA*4X48L21A* | *96VTN0802120B* | 36200 | 16 | 10 | 8.5 | 38000 | 34600 | 91.05% | 2 | 28800 | R-410A
214389658 | 3.67 | Yes | Yes | Liberty Heating & Air Conditioning | HRCU-A-CB (Split System: Heat Pump with Remote Outdoor Unit-Air-Source) | Centrally-Ducted | ASZS60481EA* | CA*EA6030*4A* | G*VC801005C*A* | 44000 | 17 | 10 | 8.5 | 43500 | 31000 | 71.26% | 2 | 28000 | R-410A
211178339 | 1.38 | Yes | Yes | Liberty Heating & Air Conditioning | HRCU-A-CB (Split System: Heat Pump with Remote Outdoor Unit-Air-Source) | Centrally-Ducted | ASZS601810A* | AHVE24BP1400A* |  | 16600 | 17.5 | 10.9 | 8.5 | 17400 | 13000 | 74.71% | 2.1 | 10800 | R-410A
216735017 | 1.93 | Yes | Yes | TEMPSTAR | HRCU-A-CB (Split System: Heat Pump with Remote Outdoor Unit-Air-Source) | Centrally-Ducted | D5CUHAH24AAK | EA*5X37M17A* | *80MSU0601716A* | 23200 | 17 | 11 | 8.5 | 21000 | 18600 | 88.57% | 1.94 | 17700 | R-454B
216735078 | 1.9 | Yes | Yes | TEMPSTAR | HRCU-A-CB (Split System: Heat Pump with Remote Outdoor Unit-Air-Source) | Centrally-Ducted | D5CUHAH24AAK | EA*5X37M17A* | *80VTL0701716B* | 22800 | 16 | 11 | 8.5 | 20800 | 18400 | 88.46% | 1.96 | 17500 | R-454B
216735169 | 1.9 | Yes | No | TEMPSTAR | HRCU-A-CB (Split System: Heat Pump with Remote Outdoor Unit-Air-Source) | Centrally-Ducted | D5CUHAH24AAK | EA*5X37M17A* | *96MSN0261410A* | 22800 | 15.5 | 11 | 8.1 | 20800 | 18500 | 88.94% | 1.9 | 17600 | R-454B
214389659 | 3.67 | Yes | Yes | Liberty Heating & Air Conditioning | HRCU-A-CB (Split System: Heat Pump with Remote Outdoor Unit-Air-Source) | Centrally-Ducted | ASZS60481EA* | CA*EA6030*4A* | G*VC800805C*A* | 44000 | 17 | 10 | 8.5 | 43500 | 31000 | 71.26% | 2 | 28000 | R-410A
216439952 | 1.7 | Yes | Yes | TRANE | HRCU-A-CB (Split System: Heat Pump with Remote Outdoor Unit-Air-Source) | Centrally-Ducted | 5TWV0X24A1 | 5PX*B003AS3+P0V0A000M30SD+LRP |  | 20400 | 20 | 11.7 | 9.4 | 23800 | 17600 | 73.95% | 2.1 | 22400 | R-454B
216439954 | 1.7 | Yes | Yes | TRANE | HRCU-A-CB (Split System: Heat Pump with Remote Outdoor Unit-Air-Source) | Centrally-Ducted | 5TWV0X24A1 | 5PX*B003AS3 | S9V2B060U4VSB+LRP | 20400 | 18.8 | 11.7 | 9.4 | 23800 | 17600 | 73.95% | 2.1 | 22200 | R-454B
215933894 | 2.85 | Yes | Yes | CARRIER | HRCU-A-CB (Split System: Heat Pump with Remote Outdoor Unit-Air-Source) | Centrally-Ducted | 27VNA336A*030* | CSAH*6012AM*+UI | 59MN7C100C21**22 | 34200 | 19.5 | 11.7 | 9 | 34200 | 26000 | 76.02% | 1.94 | 29800 | R-454B
215934664 | 2.9 | Yes | Yes | CARRIER | HRCU-A-CB (Split System: Heat Pump with Remote Outdoor Unit-Air-Source) | Centrally-Ducted | 27VNA336A*030* | CVAMA3117XMA*+UI | 59MN7C060C17**14 | 34800 | 20.5 | 11.5 | 8.5 | 38000 | 28000 | 73.68% | 2.08 | 31800 | R-454B
204298675 | 2.63 | Yes | Yes | CARRIER | HRCU-A-CB (Split System: Heat Pump with Remote Outdoor Unit-Air-Source) | Centrally-Ducted | 25VNA837A*030* | CAP**3621AL*+UI | 58TN*A090C21**20 | 31600 | 17 | 11 | 8.1 | 33200 | 24200 | 72.89% | 1.86 | 31200 | R-410A
204298877 | 2.73 | Yes | Yes | CARRIER | HRCU-A-CB (Split System: Heat Pump with Remote Outdoor Unit-Air-Source) | Centrally-Ducted | 25VNA837A*030* | CAP**3721AL*+UI | 58TN*A070C17**16 | 32800 | 17.5 | 11.5 | 8.5 | 33000 | 25200 | 76.36% | 1.98 | 32000 | R-410A
204298975 | 2.63 | Yes | Yes | CARRIER | HRCU-A-CB (Split System: Heat Pump with Remote Outdoor Unit-Air-Source) | Centrally-Ducted | 25VNA837A*030* | CAP**4221AL*+UI | 59MN7B080C17**14 | 31600 | 17 | 11 | 8.1 | 33400 | 24800 | 74.25% | 1.86 | 31600 | R-410A
204299245 | 2.68 | Yes | Yes | CARRIER | HRCU-A-CB (Split System: Heat Pump with Remote Outdoor Unit-Air-Source) | Centrally-Ducted | 25VNA837A*030* | CAP**4821AL*+UI | 59TN6B080C17**14 | 32200 | 17 | 11 | 8.1 | 32800 | 25200 | 76.83% | 1.96 | 31800 | R-410A
211387004 | 2.8 | No | No | LUXAIRE | HRCU-A-CB (Split System: Heat Pump with Remote Outdoor Unit-Air-Source) | Centrally-Ducted | HMH72B341 | XAFB36DXXN1+TXV | TM9Y080B12MP11 | 33600 | 17.5 | 9.5 | 8.5 | 33400 | 23600 | 70.66% | 2.04 | 25200 | R-410A
211387399 | 2.78 | No | No | LUXAIRE | HRCU-A-CB (Split System: Heat Pump with Remote Outdoor Unit-Air-Source) | Centrally-Ducted | HMH72B341 | XAFC30CXXN1+TXV | LP9C100C20MP13 | 33400 | 17.5 | 9.5 | 8.1 | 33600 | 23600 | 70.24% | 2.06 | 27000 | R-410A
211387431 | 2.82 | No | No | LUXAIRE | HRCU-A-CB (Split System: Heat Pump with Remote Outdoor Unit-Air-Source) | Centrally-Ducted | HMH72B341 | XAHC36DXXN1+TXV | LP9C100C16MP13 | 33800 | 17 | 9.5 | 8.1 | 33400 | 23600 | 70.66% | 2.06 | 25000 | R-410A
211387572 | 2.78 | No | No | LUXAIRE | HRCU-A-CB (Split System: Heat Pump with Remote Outdoor Unit-Air-Source) | Centrally-Ducted | HMH72B341 | XAHC36DXXN1+TXV | TP9C080C16MP13 | 33400 | 17 | 9.5 | 8.1 | 33200 | 23400 | 70.48% | 2.04 | 25000 | R-410A
215869120 | 3.71 | Yes | Yes | TRANE | HRCU-A-CB (Split System: Heat Pump with Remote Outdoor Unit-Air-Source) | Centrally-Ducted | 5TWV8X48A1 | 5TXCB006AS3 | S9V2B060U4VSB+LRP | 44500 | 18.1 | 10 | 8.5 | 46000 | 35400 | 76.96% | 2.1 | 43000 | R-454B
204451222 | 1.95 | Yes | No | CARRIER | HRCU-A-CB (Split System: Heat Pump with Remote Outdoor Unit-Air-Source) | Centrally-Ducted | 25VNA825A*031* | CAP**3617AL*+UI | 59MN7B080C17**14 | 23400 | 16.5 | 10.5 | 8.1 | 21600 | 16700 | 77.31% | 1.92 | 20800 | R-410A
204451254 | 2.02 | Yes | Yes | CARRIER | HRCU-A-CB (Split System: Heat Pump with Remote Outdoor Unit-Air-Source) | Centrally-Ducted | 25VNA825A*031* | CAP**3721AL*+UI | 59MN7B060C17**14 | 24200 | 16 | 11 | 8.1 | 21200 | 16800 | 79.25% | 2 | 20800 | R-410A
211206843 | 1.88 | Yes | Yes | LUXAIRE | HRCU-A-CB (Split System: Heat Pump with Remote Outdoor Unit-Air-Source) | Centrally-Ducted | HL20B2421 | XAMB24DE1N1+CC | LP9C060B12MP13 | 22600 | 17 | 12 | 8.5 | 23800 | 18500 | 77.73% | 1.92 | 23200 | R-410A
204298881 | 2.73 | Yes | Yes | CARRIER | HRCU-A-CB (Split System: Heat Pump with Remote Outdoor Unit-Air-Source) | Centrally-Ducted | 25VNA837A*030* | CAP**3721AL*+UI | 58TN*A090C21**20 | 32800 | 17.5 | 11.7 | 8.5 | 33000 | 25200 | 76.36% | 1.98 | 31800 | R-410A
204298995 | 2.65 | Yes | Yes | CARRIER | HRCU-A-CB (Split System: Heat Pump with Remote Outdoor Unit-Air-Source) | Centrally-Ducted | 25VNA837A*030* | CAP**4221AL*+UI | 59MN7B100C21**22 | 31800 | 17 | 11.5 | 8.1 | 33000 | 24400 | 73.94% | 1.9 | 31200 | R-410A
214239343 | 2.7 | Yes | Yes | CARRIER | HRCU-A-CB (Split System: Heat Pump with Remote Outdoor Unit-Air-Source) | Centrally-Ducted | 25VNA837A*031* | CNPV*4824AL*+UI | 59TN6C120C24**22 | 32400 | 17 | 11.7 | 8.1 | 32600 | 24600 | 75.46% | 1.96 | 31400 | R-410A
214570769 | 2 | Yes | Yes | BRYANT HEATING AND COOLING SYSTEMS | HRCU-A-CB (Split System: Heat Pump with Remote Outdoor Unit-Air-Source) | Centrally-Ducted | 288BNV025*0**C* | CAP**4824AL*+UI | 987MC60080C21*** | 24000 | 16.5 | 11 | 8.5 | 21000 | 16500 | 78.57% | 2.02 | 20400 | R-410A
214572589 | 2.65 | Yes | Yes | BRYANT HEATING AND COOLING SYSTEMS | HRCU-A-CB (Split System: Heat Pump with Remote Outdoor Unit-Air-Source) | Centrally-Ducted | 288BNV037*0**A* | CAP**4221AL*+UI | 88*TB60070C21*** | 31800 | 17 | 11 | 8.5 | 33000 | 24400 | 73.94% | 1.9 | 31400 | R-410A
214572689 | 2.65 | Yes | Yes | BRYANT HEATING AND COOLING SYSTEMS | HRCU-A-CB (Split System: Heat Pump with Remote Outdoor Unit-Air-Source) | Centrally-Ducted | 288BNV037*0**A* | CAP**4224AL*+UI | 987MC60080C21*** | 31800 | 17 | 11 | 8.5 | 32800 | 24400 | 74.39% | 1.9 | 31200 | R-410A
216439970 | 1.75 | Yes | Yes | TRANE | HRCU-A-CB (Split System: Heat Pump with Remote Outdoor Unit-Air-Source) | Centrally-Ducted | 5TWV0X24A1 | 5PX*BD06AS3 | S9V2B040D3VSB+LRP | 21000 | 19.6 | 12 | 9.4 | 23200 | 17300 | 74.57% | 2.1 | 21800 | R-454B
216439318 | 3.92 | Yes | Yes | TRANE | HRCU-A-CB (Split System: Heat Pump with Remote Outdoor Unit-Air-Source) | Centrally-Ducted | 5TWV0X48A1 | 5TEMCD06AV41+TDR |  | 47000 | 20 | 12 | 9.4 | 45500 | 34800 | 76.48% | 2.22 | 42500 | R-454B
216440020 | 2.78 | Yes | Yes | TRANE | HRCU-A-CB (Split System: Heat Pump with Remote Outdoor Unit-Air-Source) | Centrally-Ducted | 5TWV0X36A1 | 5PX*B004AS3 | S9V2B060U4VSB+LRP | 33400 | 18.2 | 12 | 9.4 | 32000 | 24000 | 75% | 2.1 | 30200 | R-454B
216440036 | 2.87 | Yes | Yes | TRANE | HRCU-A-CB (Split System: Heat Pump with Remote Outdoor Unit-Air-Source) | Centrally-Ducted | 5TWV0X36A1 | 5PX*B006AS3 | S9V2B060U3VSB+LRP | 34400 | 19.2 | 12.5 | 9.4 | 32600 | 24200 | 74.23% | 2.1 | 31000 | R-454B
216440086 | 2.67 | Yes | Yes | TRANE | HRCU-A-CB (Split System: Heat Pump with Remote Outdoor Unit-Air-Source) | Centrally-Ducted | 5TWV0X36A1 | 5PX*C007AS3 | S9V2C100D4VSB+LRP | 32000 | 17.6 | 12 | 9.4 | 31600 | 23600 | 74.68% | 2.1 | 29800 | R-454B
216735505 | 1.93 | Yes | Yes | TEMPSTAR | HRCU-A-CB (Split System: Heat Pump with Remote Outdoor Unit-Air-Source) | Centrally-Ducted | D5CUHAH24AAK | EA*5X37M21A* | *80MS(N,L)0902116A* | 23200 | 16 | 11 | 8.5 | 20600 | 18400 | 89.32% | 1.96 | 17500 | R-454B
216735571 | 1.92 | Yes | Yes | TEMPSTAR | HRCU-A-CB (Split System: Heat Pump with Remote Outdoor Unit-Air-Source) | Centrally-Ducted | D5CUHAH24AAK | EA*5X37M21A* | *80MSU0601716A* | 23000 | 16.5 | 11 | 8.5 | 20400 | 18300 | 89.71% | 1.98 | 17400 | R-454B
211389512 | 2.72 | No | No | LUXAIRE | HRCU-A-CB (Split System: Heat Pump with Remote Outdoor Unit-Air-Source) | Centrally-Ducted | HMH72B341 | XAHC30CXXN1+TXV | TM8Y080C16MP11 | 32600 | 18 | 9 | 8.1 | 33000 | 23200 | 70.3% | 2 | 26600 | R-410A
205751001 | 2.73 | Yes | Yes | HEIL | HRCU-A-CB (Split System: Heat Pump with Remote Outdoor Unit-Air-Source) | Centrally-Ducted | HVH837GKA** | EA*4X37L21A*+WALLCON | *80CTL0701716A* | 32800 | 17.5 | 11.5 | 8.5 | 33000 | 25200 | 76.36% | 1.98 | 32000 | R-410A
214501072 | 1.92 | No | Yes | Liberty Heating & Air Conditioning | HRCU-A-CB (Split System: Heat Pump with Remote Outdoor Unit-Air-Source) | Centrally-Ducted | ASZS60241EA* | CA*EA2422*4B* | G*VM970804CNB* | 23000 | 17 | 10 | 8.6 | 23000 | 16100 | 70% | 2 | 16000 | R-410A
214501090 | 1.92 | No | Yes | Liberty Heating & Air Conditioning | HRCU-A-CB (Split System: Heat Pump with Remote Outdoor Unit-Air-Source) | Centrally-Ducted | ASZS60241EA* | CA*EA3026*4B* | G*VC961005CNB* | 23000 | 17 | 10 | 8.6 | 23000 | 16100 | 70% | 2 | 16000 | R-410A
214501056 | 1.92 | No | Yes | Liberty Heating & Air Conditioning | HRCU-A-CB (Split System: Heat Pump with Remote Outdoor Unit-Air-Source) | Centrally-Ducted | ASZS60241EA* | CA*EA2422*4B* | G*VC800604B*A* | 23000 | 17 | 10 | 8.6 | 23000 | 16100 | 70% | 2 | 16000 | R-410A
214501079 | 1.92 | No | Yes | Liberty Heating & Air Conditioning | HRCU-A-CB (Split System: Heat Pump with Remote Outdoor Unit-Air-Source) | Centrally-Ducted | ASZS60241EA* | CA*EA3026*4B* | G*VC800803B*A* | 23000 | 17 | 10 | 8.6 | 23000 | 16100 | 70% | 2 | 16000 | R-410A
214389750 | 2.85 | Yes | Yes | Liberty Heating & Air Conditioning | HRCU-A-CB (Split System: Heat Pump with Remote Outdoor Unit-Air-Source) | Centrally-Ducted | ASZS60361EA* | CA*EA4830*4A* | G*VC961005CNB* | 34200 | 17.5 | 10 | 8.6 | 34200 | 29000 | 84.8% | 2 | 23000 | R-410A
214389643 | 2.85 | Yes | Yes | Liberty Heating & Air Conditioning | HRCU-A-CB (Split System: Heat Pump with Remote Outdoor Unit-Air-Source) | Centrally-Ducted | ASZS60361EA* | CA*EA6030*4A*+MBVK20DP1X00A* |  | 34200 | 17.5 | 10 | 8.6 | 34200 | 30000 | 87.72% | 2 | 23000 | R-410A
216682453 | 1.48 | Yes | No | CARRIER | HRCU-A-CB (Split System: Heat Pump with Remote Outdoor Unit-Air-Source) | Centrally-Ducted | 38MURAQ18AB3* | CSPH*3012AL* | 59TP7A100V21**20 | 17700 | 15.5 | 10.5 | 8.5 | 18200 | 18000 | 98.9% | 1.94 | 12300 | R-410A
204299085 | 2.65 | Yes | Yes | CARRIER | HRCU-A-CB (Split System: Heat Pump with Remote Outdoor Unit-Air-Source) | Centrally-Ducted | 25VNA837A*030* | CAP**4224AL*+UI | 59TN6B120C24**22 | 31800 | 17.5 | 11.5 | 8.1 | 33000 | 24400 | 73.94% | 1.9 | 31200 | R-410A
204299167 | 2.73 | Yes | Yes | CARRIER | HRCU-A-CB (Split System: Heat Pump with Remote Outdoor Unit-Air-Source) | Centrally-Ducted | 25VNA837A*030* | CAP**4321AL*+UI | 58TN*A070C17**16 | 32800 | 17.5 | 11.7 | 8.5 | 33000 | 25200 | 76.36% | 1.98 | 32000 | R-410A
211394362 | 2.83 | No | No | LUXAIRE | HRCU-A-CB (Split System: Heat Pump with Remote Outdoor Unit-Air-Source) | Centrally-Ducted | HMH72B341 | XAFD48FBCN1 | TM9V120D20MP12 | 34000 | 17 | 9.5 | 8.5 | 32400 | 23800 | 73.46% | 2.1 | 25400 | R-410A
211393293 | 2.72 | No | No | LUXAIRE | HRCU-A-CB (Split System: Heat Pump with Remote Outdoor Unit-Air-Source) | Centrally-Ducted | HMH72B341 | XAUB30CXXN1+TXV | TL9E060B12UH11 | 32600 | 17.5 | 9.5 | 8.1 | 33600 | 23600 | 70.24% | 2 | 26400 | R-410A
212989535 | 2.55 | No | No | TEMPSTAR | HRCU-A-CB (Split System: Heat Pump with Remote Outdoor Unit-Air-Source) | Centrally-Ducted | DLCURAH30ABK | EA*4X37L21A* | *95MSU0802120A* | 30600 | 15.2 | 9 | 8.1 | 33400 | 26400 | 79.04% | 1.86 | 23200 | R-410A
212989151 | 2.02 | Yes | Yes | TEMPSTAR | HRCU-A-CB (Split System: Heat Pump with Remote Outdoor Unit-Air-Source) | Centrally-Ducted | DLCURAH24ABK | EA*4X25L17A* | *95MSU0601716A* | 24200 | 17 | 10 | 8.5 | 25200 | 21800 | 86.51% | 1.82 | 18600 | R-410A
212989619 | 2 | Yes | Yes | TEMPSTAR | HRCU-A-CB (Split System: Heat Pump with Remote Outdoor Unit-Air-Source) | Centrally-Ducted | DLCURAH24ABK | EA*4X37L21A* | *95MSU0802120A* | 24000 | 17.5 | 10 | 8.5 | 25200 | 21800 | 86.51% | 1.82 | 18600 | R-410A
214501060 | 1.92 | No | Yes | Liberty Heating & Air Conditioning | HRCU-A-CB (Split System: Heat Pump with Remote Outdoor Unit-Air-Source) | Centrally-Ducted | ASZS60241EA* | CA*EA2422*4B* | G*VC800805C*A* | 23000 | 17 | 10 | 8.6 | 23000 | 16100 | 70% | 2 | 16000 | R-410A
214501061 | 1.92 | No | Yes | Liberty Heating & Air Conditioning | HRCU-A-CB (Split System: Heat Pump with Remote Outdoor Unit-Air-Source) | Centrally-Ducted | ASZS60241EA* | CA*EA2422*4B* | G*VS800805CUA* | 23000 | 17 | 10 | 8.6 | 23000 | 16100 | 70% | 2 | 16000 | R-410A
214501074 | 1.92 | No | Yes | Liberty Heating & Air Conditioning | HRCU-A-CB (Split System: Heat Pump with Remote Outdoor Unit-Air-Source) | Centrally-Ducted | ASZS60241EA* | CA*EA3026*4B*+MBVC1200**-1A* |  | 23000 | 17 | 10 | 8.6 | 23000 | 16100 | 70% | 2 | 16000 | R-410A
211387649 | 2.83 | Yes | No | LUXAIRE | HRCU-A-CB (Split System: Heat Pump with Remote Outdoor Unit-Air-Source) | Centrally-Ducted | HMH72B341 | XAFC36DBCN1 | TP9C080C16MP13 | 34000 | 17.5 | 10 | 8.1 | 33800 | 23800 | 70.41% | 2.08 | 25400 | R-410A
211387658 | 2.83 | Yes | No | LUXAIRE | HRCU-A-CB (Split System: Heat Pump with Remote Outdoor Unit-Air-Source) | Centrally-Ducted | HMH72B341 | XAFC36DBCN1 | LP9C080C16MP13 | 34000 | 17.5 | 10 | 8.1 | 33800 | 23800 | 70.41% | 2.08 | 25400 | R-410A
211385868 | 2.78 | No | No | LUXAIRE | HRCU-A-CB (Split System: Heat Pump with Remote Outdoor Unit-Air-Source) | Centrally-Ducted | HMH72B341 | XAUC48FXXN1+TXV | TM8E080C16MP11 | 33400 | 17 | 9.5 | 8.5 | 32200 | 23400 | 72.67% | 2.06 | 25200 | R-410A
211385900 | 2.78 | No | No | LUXAIRE | HRCU-A-CB (Split System: Heat Pump with Remote Outdoor Unit-Air-Source) | Centrally-Ducted | HMH72B341 | XAUC48FXXN1+TXV | TMLE080C16MP11 | 33400 | 17 | 9.5 | 8.5 | 32200 | 23400 | 72.67% | 2.06 | 25200 | R-410A
211386461 | 2.83 | No | No | LUXAIRE | HRCU-A-CB (Split System: Heat Pump with Remote Outdoor Unit-Air-Source) | Centrally-Ducted | HMH72B341 | XAUC48FXXN1+TXV | TL8E100C20UH11 | 34000 | 16.5 | 9.5 | 8.5 | 32400 | 23800 | 73.46% | 2.1 | 25400 | R-410A
211386579 | 2.83 | No | No | LUXAIRE | HRCU-A-CB (Split System: Heat Pump with Remote Outdoor Unit-Air-Source) | Centrally-Ducted | HMH72B341 | XAUC48FXXN1+TXV | TL8E080C16UH11 | 34000 | 16.5 | 9 | 8.5 | 33400 | 24600 | 73.65% | 2.08 | 26000 | R-410A
213779578 | 2.73 | Yes | Yes | AIRQUEST | HRCU-A-CB (Split System: Heat Pump with Remote Outdoor Unit-Air-Source) | Centrally-Ducted | HVH837GKA** | EA*4X60L24A*+WALLCON | *80CTL1352422B* | 32800 | 17.5 | 11.5 | 8.1 | 31800 | 24600 | 77.36% | 1.98 | 30800 | R-410A
216735912 | 1.92 | Yes | Yes | TEMPSTAR | HRCU-A-CB (Split System: Heat Pump with Remote Outdoor Unit-Air-Source) | Centrally-Ducted | D5CUHAH24AAK | EA*5X37M21A* | *95MSU0401712A* | 23000 | 16.5 | 11 | 8.5 | 20600 | 18400 | 89.32% | 1.9 | 17500 | R-454B
216736848 | 1.87 | Yes | No | TEMPSTAR | HRCU-A-CB (Split System: Heat Pump with Remote Outdoor Unit-Air-Source) | Centrally-Ducted | D5CUHAH24AAK | ESH5X24M12A* | *96VTN0601716B* | 22400 | 15.2 | 10.5 | 8.1 | 21200 | 19100 | 90.09% | 1.85 | 17900 | R-454B
214242974 | 1.97 | Yes | Yes | TEMPSTAR | HRCU-A-CB (Split System: Heat Pump with Remote Outdoor Unit-Air-Source) | Centrally-Ducted | TVH825GKA2* | EN(A,D,W)4X42L21**+WALLCON | *80CTL0701716B* | 23600 | 16.5 | 11 | 8.1 | 21400 | 16700 | 78.04% | 1.96 | 20800 | R-410A
213779738 | 2.77 | Yes | Yes | AIRQUEST | HRCU-A-CB (Split System: Heat Pump with Remote Outdoor Unit-Air-Source) | Centrally-Ducted | HVH837GKA** | EA*4X61L21A*+WALLCON | *96CTN1002122B* | 33200 | 17.5 | 11.7 | 8.5 | 32000 | 24800 | 77.5% | 1.98 | 31200 | R-410A
213780038 | 2.72 | Yes | Yes | AIRQUEST | HRCU-A-CB (Split System: Heat Pump with Remote Outdoor Unit-Air-Source) | Centrally-Ducted | HVH837GKA** | EHD4X42AAL+WALLCON | *80CTL1352422B* | 32600 | 16.5 | 11 | 8.1 | 33000 | 24600 | 74.55% | 1.96 | 31400 | R-410A
214491922 | 1.38 | Yes | Yes | Liberty Heating & Air Conditioning | HRCU-A-CB (Split System: Heat Pump with Remote Outdoor Unit-Air-Source) | Centrally-Ducted | ASZS601810A* | CA*EA1818*4B* | G*VS800604BUA* | 16600 | 17.5 | 10.9 | 8.5 | 17400 | 13000 | 74.71% | 2.1 | 10800 | R-410A
214389767 | 2.85 | Yes | Yes | Liberty Heating & Air Conditioning | HRCU-A-CB (Split System: Heat Pump with Remote Outdoor Unit-Air-Source) | Centrally-Ducted | ASZS60361EA* | AHVE42CP0400A* |  | 34200 | 17.5 | 10 | 8.6 | 34200 | 29000 | 84.8% | 2 | 23000 | R-410A
214389726 | 1.92 | No | Yes | Liberty Heating & Air Conditioning | HRCU-A-CB (Split System: Heat Pump with Remote Outdoor Unit-Air-Source) | Centrally-Ducted | ASZS60241EA* | CA*EA3026*4A* | G*VC800804C*A* | 23000 | 17 | 10 | 8.6 | 23000 | 16100 | 70% | 2 | 16000 | R-410A
214389740 | 1.92 | No | Yes | Liberty Heating & Air Conditioning | HRCU-A-CB (Split System: Heat Pump with Remote Outdoor Unit-Air-Source) | Centrally-Ducted | ASZS60241EA* | CA*EA3026*4A* | G*VM971005CNB* | 23000 | 17 | 10 | 8.6 | 23000 | 16100 | 70% | 2 | 16000 | R-410A
216677730 | 1.95 | No | No | CARRIER | HRCU-A-CB (Split System: Heat Pump with Remote Outdoor Unit-Air-Source) | Centrally-Ducted | 37MURAQ24AA3 | CAA**3017AM* | 59CU5B060C17**16 | 23400 | 15.2 | 9.8 | 8.5 | 24200 | 19400 | 80.17% | 1.9 | 18900 | R-454B
214389633 | 1.92 | No | Yes | Liberty Heating & Air Conditioning | HRCU-A-CB (Split System: Heat Pump with Remote Outdoor Unit-Air-Source) | Centrally-Ducted | ASZS60241EA* | AHVE36CP1400B* |  | 23000 | 17 | 10 | 8.6 | 23000 | 16100 | 70% | 2 | 16000 | R-410A
214719694 | 2.78 | Yes | Yes | FRASER-JOHNSTON | HRCU-A-CB (Split System: Heat Pump with Remote Outdoor Unit-Air-Source) | Centrally-Ducted | HH836E2S11 | CTU36B5XDS1+TXV | TM9Y080B12MP11 | 33400 | 18 | 11 | 8.5 | 31400 | 25600 | 81.53% | 2 | 27800 | R-454B
213779678 | 2.75 | Yes | Yes | AIRQUEST | HRCU-A-CB (Split System: Heat Pump with Remote Outdoor Unit-Air-Source) | Centrally-Ducted | HVH837GKA** | EA*4X61L21A*+WALLCON | *95CSU0601716B* | 33000 | 17 | 11 | 8.1 | 32200 | 25000 | 77.64% | 1.96 | 31400 | R-410A
213780328 | 2.75 | Yes | Yes | AIRQUEST | HRCU-A-CB (Split System: Heat Pump with Remote Outdoor Unit-Air-Source) | Centrally-Ducted | HVH837GKA** | EHD4X60AAL+WALLCON | *80CTL0901716B* | 33000 | 16.5 | 11 | 8.1 | 32200 | 24800 | 77.02% | 1.98 | 31200 | R-410A
206773384 | 2.72 | Yes | Yes | HEIL | HRCU-A-CB (Split System: Heat Pump with Remote Outdoor Unit-Air-Source) | Centrally-Ducted | HVH837GKA2* | EHD4X48AAL+WALLCON | *80CSU1002120A* | 32600 | 16.5 | 11 | 8.1 | 33000 | 25000 | 75.76% | 1.96 | 31600 | R-410A
213780688 | 2.6 | Yes | No | AIRQUEST | HRCU-A-CB (Split System: Heat Pump with Remote Outdoor Unit-Air-Source) | Centrally-Ducted | HVH837GKA2* | EA*4X36L17A*+WALLCON | *97CMN0601714B* | 31200 | 16.5 | 10.5 | 8.1 | 33400 | 24600 | 73.65% | 1.82 | 31400 | R-410A
213780758 | 2.63 | Yes | Yes | AIRQUEST | HRCU-A-CB (Split System: Heat Pump with Remote Outdoor Unit-Air-Source) | Centrally-Ducted | HVH837GKA2* | EA*4X36L21A*+WALLCON | *80CTL0902120B* | 31600 | 17 | 11 | 8.1 | 32800 | 24200 | 73.78% | 1.86 | 31000 | R-410A
213780788 | 2.6 | Yes | No | AIRQUEST | HRCU-A-CB (Split System: Heat Pump with Remote Outdoor Unit-Air-Source) | Centrally-Ducted | HVH837GKA2* | EA*4X36L21A*+WALLCON | *97CMN0601714B* | 31200 | 16.5 | 10.5 | 8.1 | 33200 | 24600 | 74.1% | 1.82 | 31400 | R-410A
213780858 | 2.73 | Yes | Yes | AIRQUEST | HRCU-A-CB (Split System: Heat Pump with Remote Outdoor Unit-Air-Source) | Centrally-Ducted | HVH837GKA2* | EA*4X37L21A*+WALLCON | *80CTL0701716B* | 32800 | 17 | 11 | 8.5 | 33000 | 25200 | 76.36% | 1.96 | 31800 | R-410A
213780938 | 2.72 | Yes | Yes | AIRQUEST | HRCU-A-CB (Split System: Heat Pump with Remote Outdoor Unit-Air-Source) | Centrally-Ducted | HVH837GKA2* | EA*4X37L21A*+WALLCON | *96CTN0601714B* | 32600 | 17 | 11 | 8.1 | 33000 | 25400 | 76.97% | 1.94 | 32000 | R-410A
213781208 | 2.73 | Yes | Yes | AIRQUEST | HRCU-A-CB (Split System: Heat Pump with Remote Outdoor Unit-Air-Source) | Centrally-Ducted | HVH837GKA2* | EA*4X43L21A*+WALLCON | *95CSU0601716B* | 32800 | 17 | 11 | 8.5 | 33000 | 25200 | 76.36% | 1.96 | 31800 | R-410A
214243224 | 2.02 | Yes | Yes | TEMPSTAR | HRCU-A-CB (Split System: Heat Pump with Remote Outdoor Unit-Air-Source) | Centrally-Ducted | TVH825GKA2* | EN(A,D)4X48L24**+WALLCON | *80CTL1352422B* | 24200 | 17 | 11.5 | 8.1 | 21200 | 16600 | 78.3% | 2.02 | 20600 | R-410A
216440428 | 4.42 | Yes | Yes | TRANE | HRCU-A-CB (Split System: Heat Pump with Remote Outdoor Unit-Air-Source) | Centrally-Ducted | 5TWV0X60A1 | 5PX*C009AS3 | L8V1C100U5VSB+LRP | 53000 | 18.6 | 10.5 | 9 | 53500 | 38000 | 71.03% | 2 | 47500 | R-454B
213779118 | 2.63 | Yes | No | AIRQUEST | HRCU-A-CB (Split System: Heat Pump with Remote Outdoor Unit-Air-Source) | Centrally-Ducted | HVH837GKA** | EA*4X42L21A*+WALLCON | *97CMN0601714B* | 31600 | 16.5 | 10.5 | 8.1 | 33200 | 24600 | 74.1% | 1.84 | 31600 | R-410A
206773136 | 2.7 | Yes | Yes | HEIL | HRCU-A-CB (Split System: Heat Pump with Remote Outdoor Unit-Air-Source) | Centrally-Ducted | HVH837GKA2* | EA*4X48L21A*+WALLCON | *80CSU0401712A* | 32400 | 17.5 | 11 | 8.1 | 32600 | 25000 | 76.69% | 1.96 | 31400 | R-410A
212975642 | 1.93 | Yes | Yes | AIRQUEST | HRCU-A-CB (Split System: Heat Pump with Remote Outdoor Unit-Air-Source) | Centrally-Ducted | DLCURAH24ABK | EA*4X24L17A* | *96VTN0601412B* | 23200 | 16.5 | 10 | 8.5 | 26800 | 26800 | 100% | 2.28 | 19400 | R-410A
213780848 | 2.72 | Yes | No | AIRQUEST | HRCU-A-CB (Split System: Heat Pump with Remote Outdoor Unit-Air-Source) | Centrally-Ducted | HVH837GKA2* | EA*4X37L21A*+WALLCON | *80CTL0451712B* | 32600 | 16.5 | 10.5 | 8.1 | 33200 | 25400 | 76.51% | 1.94 | 32000 | R-410A
211393577 | 2.73 | No | No | LUXAIRE | HRCU-A-CB (Split System: Heat Pump with Remote Outdoor Unit-Air-Source) | Centrally-Ducted | HMH72B341 | XAFB30CXXN1+TXV | TL8E060A12UH11 | 32800 | 18 | 9.5 | 8.1 | 33400 | 23400 | 70.06% | 2.02 | 26200 | R-410A
211393109 | 2.83 | No | No | LUXAIRE | HRCU-A-CB (Split System: Heat Pump with Remote Outdoor Unit-Air-Source) | Centrally-Ducted | HMH72B341 | XAFC36DBCN1 | TL9E080C16UH11 | 34000 | 17.5 | 9.5 | 8.1 | 34000 | 24400 | 71.76% | 2.1 | 25800 | R-410A
211392559 | 2.77 | No | No | LUXAIRE | HRCU-A-CB (Split System: Heat Pump with Remote Outdoor Unit-Air-Source) | Centrally-Ducted | HMH72B341 | XAHB36DBCN1 | TMLE060A12MP11 | 33200 | 17 | 9.5 | 8.1 | 33200 | 23400 | 70.48% | 2 | 25000 | R-410A
211392589 | 2.67 | No | No | LUXAIRE | HRCU-A-CB (Split System: Heat Pump with Remote Outdoor Unit-Air-Source) | Centrally-Ducted | HMH72B341 | XAHB30CXXN1+TXV | TMLE060A12MP11 | 32000 | 17 | 9.5 | 8.1 | 32800 | 23000 | 70.12% | 1.98 | 25800 | R-410A
211392693 | 2.73 | No | No | LUXAIRE | HRCU-A-CB (Split System: Heat Pump with Remote Outdoor Unit-Air-Source) | Centrally-Ducted | HMH72B341 | XAFB30CXXN1+TXV | TM8E060A12MP11 | 32800 | 17.5 | 9.5 | 8.1 | 33400 | 23400 | 70.06% | 2.02 | 26200 | R-410A
211393225 | 2.72 | No | No | LUXAIRE | HRCU-A-CB (Split System: Heat Pump with Remote Outdoor Unit-Air-Source) | Centrally-Ducted | HMH72B341 | XAFC30CXXN1+TXV | TL9E060B12UH11 | 32600 | 17.5 | 9.5 | 8.1 | 33600 | 23600 | 70.24% | 2 | 26400 | R-410A
211386254 | 2.83 | No | No | LUXAIRE | HRCU-A-CB (Split System: Heat Pump with Remote Outdoor Unit-Air-Source) | Centrally-Ducted | HMH72B341 | XAFC48FXXN1+TXV | TL9E080C16UH11 | 34000 | 16.5 | 9 | 8.5 | 32800 | 24200 | 73.78% | 2.08 | 25800 | R-410A
211386268 | 2.83 | No | No | LUXAIRE | HRCU-A-CB (Split System: Heat Pump with Remote Outdoor Unit-Air-Source) | Centrally-Ducted | HMH72B341 | XAFC48FBCN1 | TL9E080C16UH11 | 34000 | 16.5 | 9 | 8.5 | 32800 | 24200 | 73.78% | 2.08 | 25800 | R-410A
212977721 | 1.46 | Yes | Yes | AIRQUEST | HRCU-A-CB (Split System: Heat Pump with Remote Outdoor Unit-Air-Source) | Centrally-Ducted | DLCURAH18ABK | EA*4X24L14A* | *80MS(N,L)0451412A* | 17500 | 16.5 | 10.5 | 8.5 | 18400 | 19500 | 106% | 2.34 | 12300 | R-410A
206773037 | 2.73 | Yes | Yes | HEIL | HRCU-A-CB (Split System: Heat Pump with Remote Outdoor Unit-Air-Source) | Centrally-Ducted | HVH837GKA2* | EA*4X37L21A*+WALLCON | *80CSU0401712A* | 32800 | 17.5 | 11 | 8.5 | 33000 | 25200 | 76.36% | 1.98 | 31800 | R-410A
211206878 | 2.75 | Yes | Yes | LUXAIRE | HRCU-A-CB (Split System: Heat Pump with Remote Outdoor Unit-Air-Source) | Centrally-Ducted | HL20B3621 | XAMC36DE2N1+CC | LP9C080C16MP13 | 33000 | 18 | 12 | 8.5 | 34200 | 29200 | 85.38% | 1.96 | 34400 | R-410A
213780998 | 2.65 | Yes | Yes | AIRQUEST | HRCU-A-CB (Split System: Heat Pump with Remote Outdoor Unit-Air-Source) | Centrally-Ducted | HVH837GKA2* | EA*4X42L21A*+WALLCON | *80CTL0902120B* | 31800 | 17 | 11 | 8.1 | 32800 | 24200 | 73.78% | 1.88 | 31200 | R-410A
213781348 | 2.68 | Yes | Yes | AIRQUEST | HRCU-A-CB (Split System: Heat Pump with Remote Outdoor Unit-Air-Source) | Centrally-Ducted | HVH837GKA2* | EA*4X48L21A*+WALLCON | *97CMN0801714B* | 32200 | 17 | 11 | 8.1 | 32600 | 25000 | 76.69% | 1.94 | 31600 | R-410A
213781368 | 2.68 | Yes | Yes | AIRQUEST | HRCU-A-CB (Split System: Heat Pump with Remote Outdoor Unit-Air-Source) | Centrally-Ducted | HVH837GKA2* | EA*4X48L21A*+WALLCON | *96CTN0601714B* | 32200 | 17 | 11 | 8.1 | 32600 | 25200 | 77.3% | 1.94 | 31600 | R-410A
213781398 | 2.7 | Yes | Yes | AIRQUEST | HRCU-A-CB (Split System: Heat Pump with Remote Outdoor Unit-Air-Source) | Centrally-Ducted | HVH837GKA2* | EA*4X48L24A*+WALLCON | *80CTL0902120B* | 32400 | 17 | 11.5 | 8.5 | 32200 | 24800 | 77.02% | 1.98 | 31200 | R-410A
216737173 | 1.85 | Yes | No | TEMPSTAR | HRCU-A-CB (Split System: Heat Pump with Remote Outdoor Unit-Air-Source) | Centrally-Ducted | D5CUHAH24AAK | ESH5X30M12A* | *80VSL0701716B* | 22200 | 16 | 10.5 | 8.1 | 20800 | 18700 | 89.9% | 1.85 | 17600 | R-454B
216737200 | 1.9 | Yes | No | TEMPSTAR | HRCU-A-CB (Split System: Heat Pump with Remote Outdoor Unit-Air-Source) | Centrally-Ducted | D5CUHAH24AAK | ESH5X30M12A* | *80VSL1102122B* | 22800 | 15.2 | 10.5 | 8.1 | 21200 | 19000 | 89.62% | 1.85 | 17900 | R-454B
216675441 | 2.1 | Yes | Yes | CARRIER | HRCU-A-CB (Split System: Heat Pump with Remote Outdoor Unit-Air-Source) | Centrally-Ducted | 37MURAQ24AA3 | CAA**2517AM* | 58CU*A040C17**12 | 25200 | 16.5 | 10 | 9 | 23600 | 19200 | 81.36% | 2.06 | 18700 | R-454B
214501054 | 1.92 | No | Yes | Liberty Heating & Air Conditioning | HRCU-A-CB (Split System: Heat Pump with Remote Outdoor Unit-Air-Source) | Centrally-Ducted | ASZS60241EA* | CA*EA2422*4B*+MBVC1600**-1A* |  | 23000 | 17 | 10 | 8.6 | 23000 | 16100 | 70% | 2 | 16000 | R-410A
214501070 | 1.92 | No | Yes | Liberty Heating & Air Conditioning | HRCU-A-CB (Split System: Heat Pump with Remote Outdoor Unit-Air-Source) | Centrally-Ducted | ASZS60241EA* | CA*EA2422*4B* | G*VM970603BNB* | 23000 | 17 | 10 | 8.6 | 23000 | 16100 | 70% | 2 | 16000 | R-410A
214239172 | 2.68 | Yes | Yes | TEMPSTAR | HRCU-A-CB (Split System: Heat Pump with Remote Outdoor Unit-Air-Source) | Centrally-Ducted | TVH837GKA2* | EN(A,D,W)4X48L21**+WALLCON | *80CTL0451712B* | 32200 | 16.5 | 11 | 8.1 | 33200 | 25000 | 75.3% | 1.9 | 31800 | R-410A
214239222 | 2.68 | Yes | Yes | TEMPSTAR | HRCU-A-CB (Split System: Heat Pump with Remote Outdoor Unit-Air-Source) | Centrally-Ducted | TVH837GKA2* | EN(A,D,W)4X48L21**+WALLCON | *95CSU0601716B* | 32200 | 17 | 11.5 | 8.1 | 33000 | 24800 | 75.15% | 1.92 | 31600 | R-410A
213785758 | 2.83 | No | Yes | CARRIER | HRCU-A-CB (Split System: Heat Pump with Remote Outdoor Unit-Air-Source) | Centrally-Ducted | 25VNA436A*031* | CSPH*6012AL*+UI | 59TN6C100C21**22 | 34000 | 19 | 12 | 8.5 | 36000 | 25200 | 70% | 2.02 | 30400 | R-410A
211397362 | 2.8 | No | No | LUXAIRE | HRCU-A-CB (Split System: Heat Pump with Remote Outdoor Unit-Air-Source) | Centrally-Ducted | HMH72B341 | XAHD48FBCN1 | LPLC100C16MP13 | 33600 | 16 | 9 | 8.5 | 32400 | 23800 | 73.46% | 2.06 | 25200 | R-410A
211397597 | 2.83 | No | No | LUXAIRE | HRCU-A-CB (Split System: Heat Pump with Remote Outdoor Unit-Air-Source) | Centrally-Ducted | HMH72B341 | XAFD48FXXN1+TXV | LPLC080C16MP13 | 34000 | 16.5 | 9 | 8.5 | 33000 | 24400 | 73.94% | 2.1 | 25800 | R-410A
211397711 | 2.83 | No | No | LUXAIRE | HRCU-A-CB (Split System: Heat Pump with Remote Outdoor Unit-Air-Source) | Centrally-Ducted | HMH72B341 | XAFC48FXXN1+TXV | TM8V080C16MP12 | 34000 | 16.5 | 9 | 8.5 | 33200 | 24400 | 73.49% | 2.1 | 25800 | R-410A
211396243 | 2.77 | No | No | LUXAIRE | HRCU-A-CB (Split System: Heat Pump with Remote Outdoor Unit-Air-Source) | Centrally-Ducted | HMH72B341 | XAFC48FXXN1+TXV | TM9E080B12MP12 | 33200 | 16.5 | 9 | 8.5 | 32400 | 23800 | 73.46% | 2.04 | 25600 | R-410A
211392985 | 2.83 | No | No | LUXAIRE | HRCU-A-CB (Split System: Heat Pump with Remote Outdoor Unit-Air-Source) | Centrally-Ducted | HMH72B341 | XAHC36DBCN1 | TL9E100C20UH11 | 34000 | 16.5 | 9.5 | 8.1 | 34000 | 24600 | 72.35% | 2.08 | 25600 | R-410A
211396662 | 2.83 | No | No | LUXAIRE | HRCU-A-CB (Split System: Heat Pump with Remote Outdoor Unit-Air-Source) | Centrally-Ducted | HMH72B341 | XAFC48FBCN1 | TM8Y120C20MP11 | 34000 | 16.5 | 9.5 | 8.5 | 33000 | 24200 | 73.33% | 2.1 | 25600 | R-410A
214500336 | 1.38 | Yes | Yes | Liberty Heating & Air Conditioning | HRCU-A-CB (Split System: Heat Pump with Remote Outdoor Unit-Air-Source) | Centrally-Ducted | ASZS601810A* | CA*EA1818*4B*+MBVK16CP1X00A* |  | 16600 | 17.5 | 10.9 | 8.5 | 17400 | 13000 | 74.71% | 2.1 | 10800 | R-410A
213781548 | 2.73 | Yes | Yes | AIRQUEST | HRCU-A-CB (Split System: Heat Pump with Remote Outdoor Unit-Air-Source) | Centrally-Ducted | HVH837GKA2* | EA*4X61L21A*+WALLCON | *80CTL0701716B* | 32800 | 17 | 11 | 8.1 | 32200 | 25000 | 77.64% | 1.96 | 31200 | R-410A
213781618 | 2.77 | Yes | Yes | AIRQUEST | HRCU-A-CB (Split System: Heat Pump with Remote Outdoor Unit-Air-Source) | Centrally-Ducted | HVH837GKA2* | EA*4X61L21A*+WALLCON | *97CMN1002122B* | 33200 | 17.5 | 11.7 | 8.5 | 32000 | 24800 | 77.5% | 1.98 | 31200 | R-410A
213781198 | 2.75 | Yes | Yes | AIRQUEST | HRCU-A-CB (Split System: Heat Pump with Remote Outdoor Unit-Air-Source) | Centrally-Ducted | HVH837GKA2* | EA*4X43L21A*+WALLCON | *80CTL1102120B* | 33000 | 17 | 11.5 | 8.5 | 32600 | 25000 | 76.69% | 1.98 | 31600 | R-410A
213781268 | 2.75 | Yes | Yes | AIRQUEST | HRCU-A-CB (Split System: Heat Pump with Remote Outdoor Unit-Air-Source) | Centrally-Ducted | HVH837GKA2* | EA*4X43L21A*+WALLCON | *96CTN1002122B* | 33000 | 17 | 11.5 | 8.5 | 32600 | 25000 | 76.69% | 1.98 | 31600 | R-410A
213781298 | 2.7 | Yes | Yes | AIRQUEST | HRCU-A-CB (Split System: Heat Pump with Remote Outdoor Unit-Air-Source) | Centrally-Ducted | HVH837GKA2* | EA*4X48L21A*+WALLCON | *80CTL0901716B* | 32400 | 17 | 11 | 8.1 | 32600 | 25000 | 76.69% | 1.96 | 31400 | R-410A
213782118 | 2.7 | Yes | Yes | AIRQUEST | HRCU-A-CB (Split System: Heat Pump with Remote Outdoor Unit-Air-Source) | Centrally-Ducted | HVH837GKA2* | EHD4X48AAL+WALLCON | *95CSU0601716B* | 32400 | 16 | 11 | 8.1 | 33000 | 25000 | 75.76% | 1.94 | 31800 | R-410A
213782168 | 2.7 | Yes | No | AIRQUEST | HRCU-A-CB (Split System: Heat Pump with Remote Outdoor Unit-Air-Source) | Centrally-Ducted | HVH837GKA2* | EHD4X48AAL+WALLCON | *96CTN0601714B* | 32400 | 16 | 10.5 | 8.1 | 33000 | 25200 | 76.36% | 1.94 | 31800 | R-410A
213781098 | 2.65 | Yes | Yes | AIRQUEST | HRCU-A-CB (Split System: Heat Pump with Remote Outdoor Unit-Air-Source) | Centrally-Ducted | HVH837GKA2* | EA*4X42L24A*+WALLCON | *80CTL1102120B* | 31800 | 17 | 11 | 8.1 | 32800 | 24200 | 73.78% | 1.88 | 31000 | R-410A
216734485 | 1.85 | Yes | No | TEMPSTAR | HRCU-A-CB (Split System: Heat Pump with Remote Outdoor Unit-Air-Source) | Centrally-Ducted | D5CUHAH24AAK | EA*5X36M17A* | *80CTL0451712B* | 22200 | 16 | 10.5 | 8.1 | 20800 | 18700 | 89.9% | 1.85 | 17600 | R-454B
216440170 | 2.85 | Yes | Yes | TRANE | HRCU-A-CB (Split System: Heat Pump with Remote Outdoor Unit-Air-Source) | Centrally-Ducted | 5TWV0X36A1 | 5TXCB006AS3 | S9V2B060U4PSC+LRP | 34200 | 19.2 | 12.5 | 9.4 | 32800 | 24200 | 73.78% | 2.1 | 31000 | R-454B
216440188 | 2.63 | Yes | Yes | TRANE | HRCU-A-CB (Split System: Heat Pump with Remote Outdoor Unit-Air-Source) | Centrally-Ducted | 5TWV0X36A1 | 5TXCC005AS3 | S9V2C100D5VSB+LRP | 31600 | 17.2 | 11.7 | 9.4 | 31400 | 23400 | 74.52% | 2 | 29800 | R-454B
216440352 | 3.67 | Yes | Yes | TRANE | HRCU-A-CB (Split System: Heat Pump with Remote Outdoor Unit-Air-Source) | Centrally-Ducted | 5TWV0X48A1 | 5TXCC007AS3 | S9V2C100U5PSC+LRP | 44000 | 20 | 12 | 9.7 | 46500 | 33400 | 71.83% | 2.1 | 42000 | R-454B
215941273 | 3.71 | Yes | No | TEMPSTAR | HRCU-A-CB (Split System: Heat Pump with Remote Outdoor Unit-Air-Source) | Centrally-Ducted | T5H3V48*K*AAA* | EVM5X48M21A*+WALLCON | *96CTN0802120B* | 44500 | 19.5 | 10.5 | 8.1 | 52000 | 38500 | 74.04% | 1.9 | 43500 | R-454B
215941773 | 3.83 | Yes | Yes | TEMPSTAR | HRCU-A-CB (Split System: Heat Pump with Remote Outdoor Unit-Air-Source) | Centrally-Ducted | T5H3V48*K*AAA* | EVD5X61M21A*+WALLCON | *96CTN0802120B* | 46000 | 20.5 | 11.5 | 8.1 | 53500 | 38500 | 71.96% | 1.95 | 43500 | R-454B
211206850 | 1.87 | Yes | Yes | LUXAIRE | HRCU-A-CB (Split System: Heat Pump with Remote Outdoor Unit-Air-Source) | Centrally-Ducted | HL20B2421 | XAMB24DE1N1+CC | TPLC080B12MP13 | 22400 | 18 | 12 | 8.5 | 23600 | 18400 | 77.97% | 1.92 | 23000 | R-410A
215935324 | 2.95 | Yes | Yes | CARRIER | HRCU-A-CB (Split System: Heat Pump with Remote Outdoor Unit-Air-Source) | Centrally-Ducted | 27VNA336A*030* | CVAMA6024XMA*+UI | 58CU*A100C21**20 | 35400 | 21.5 | 12 | 8.5 | 38000 | 28600 | 75.26% | 2.02 | 33000 | R-454B
214389635 | 3.33 | Yes | Yes | Liberty Heating & Air Conditioning | HRCU-A-CB (Split System: Heat Pump with Remote Outdoor Unit-Air-Source) | Centrally-Ducted | ASZS60421EA* | AHVE60DP1400B* |  | 40000 | 17 | 10 | 8.6 | 40000 | 30600 | 76.5% | 2 | 28000 | R-410A
211396778 | 2.8 | No | No | LUXAIRE | HRCU-A-CB (Split System: Heat Pump with Remote Outdoor Unit-Air-Source) | Centrally-Ducted | HMH72B341 | XAHC48FXXN1+TXV | TM8Y100C16MP11 | 33600 | 17 | 9 | 8.1 | 32600 | 24000 | 73.62% | 2.04 | 25400 | R-410A
211396793 | 2.8 | No | No | LUXAIRE | HRCU-A-CB (Split System: Heat Pump with Remote Outdoor Unit-Air-Source) | Centrally-Ducted | HMH72B341 | XAHC48FXXN1+TXV | TM8Y080C16MP11 | 33600 | 17 | 9 | 8.1 | 32600 | 24000 | 73.62% | 2.04 | 25400 | R-410A
211394738 | 2.75 | No | No | LUXAIRE | HRCU-A-CB (Split System: Heat Pump with Remote Outdoor Unit-Air-Source) | Centrally-Ducted | HMH72B341 | XAHD48FBCN1 | TP9C100C16MP13 | 33000 | 16 | 9 | 8.5 | 31800 | 23200 | 72.96% | 2.04 | 24800 | R-410A
211395607 | 2.78 | No | No | LUXAIRE | HRCU-A-CB (Split System: Heat Pump with Remote Outdoor Unit-Air-Source) | Centrally-Ducted | HMH72B341 | XAFC48FBCN1 | TM9V080B12MP12 | 33400 | 16.5 | 9 | 8.5 | 32600 | 24000 | 73.62% | 2.06 | 25600 | R-410A
214389768 | 3.33 | Yes | Yes | Liberty Heating & Air Conditioning | HRCU-A-CB (Split System: Heat Pump with Remote Outdoor Unit-Air-Source) | Centrally-Ducted | ASZS60421EA* | CA*EA6030*4A* | G*VC800805D*A* | 40000 | 17 | 10 | 8.6 | 40000 | 30600 | 76.5% | 2 | 28000 | R-410A
211386736 | 2.68 | No | No | LUXAIRE | HRCU-A-CB (Split System: Heat Pump with Remote Outdoor Unit-Air-Source) | Centrally-Ducted | HMH72B341 | XAHC30CXXN1+TXV | TM9Y100C16MP11 | 32200 | 17.5 | 9.5 | 8.1 | 32400 | 22800 | 70.37% | 2 | 25600 | R-410A
211387222 | 2.8 | No | No | LUXAIRE | HRCU-A-CB (Split System: Heat Pump with Remote Outdoor Unit-Air-Source) | Centrally-Ducted | HMH72B341 | XAUB36DXXN1+TXV | TM9Y060B12MP11 | 33600 | 16.5 | 9.5 | 8.5 | 33400 | 23600 | 70.66% | 2.04 | 25200 | R-410A
211387404 | 2.82 | No | No | LUXAIRE | HRCU-A-CB (Split System: Heat Pump with Remote Outdoor Unit-Air-Source) | Centrally-Ducted | HMH72B341 | XAHC36DXXN1+TXV | TM9V100C16MP12 | 33800 | 17 | 9.5 | 8.1 | 33400 | 23600 | 70.66% | 2.06 | 25000 | R-410A
216736139 | 1.9 | Yes | Yes | TEMPSTAR | HRCU-A-CB (Split System: Heat Pump with Remote Outdoor Unit-Air-Source) | Centrally-Ducted | D5CUHAH24AAK | ESH5X24M12A* | *80CSU0601716A* | 22800 | 16 | 10.5 | 8.5 | 21600 | 19300 | 89.35% | 1.94 | 18200 | R-454B
216734719 | 1.87 | Yes | Yes | TEMPSTAR | HRCU-A-CB (Split System: Heat Pump with Remote Outdoor Unit-Air-Source) | Centrally-Ducted | D5CUHAH24AAK | EA*5X36M17A* | *96VSN0601716B* | 22400 | 16 | 10.5 | 8.5 | 20800 | 18700 | 89.9% | 1.96 | 17600 | R-454B
216734787 | 1.85 | Yes | No | TEMPSTAR | HRCU-A-CB (Split System: Heat Pump with Remote Outdoor Unit-Air-Source) | Centrally-Ducted | D5CUHAH24AAK | EA*5X36M17A* | *96VTN0401410B* | 22200 | 15.5 | 10.5 | 8.1 | 20800 | 18800 | 90.38% | 1.85 | 17700 | R-454B
216737486 | 1.85 | Yes | Yes | TEMPSTAR | HRCU-A-CB (Split System: Heat Pump with Remote Outdoor Unit-Air-Source) | Centrally-Ducted | D5CUHAH24AAK | ESH5X30M12A* | *92MSN0801716A* | 22200 | 16 | 11 | 8.1 | 20800 | 18700 | 89.9% | 1.9 | 17600 | R-454B
204300379 | 2.7 | Yes | Yes | CARRIER | HRCU-A-CB (Split System: Heat Pump with Remote Outdoor Unit-Air-Source) | Centrally-Ducted | 25VNA837A*030* | CSPH*4212AL*+UI | 58TN*A070C14**12 | 32400 | 17 | 11 | 8.1 | 33200 | 25000 | 75.3% | 1.94 | 31800 | R-410A
214491927 | 1.38 | Yes | Yes | Liberty Heating & Air Conditioning | HRCU-A-CB (Split System: Heat Pump with Remote Outdoor Unit-Air-Source) | Centrally-Ducted | ASZS601810A* | CA*EA1818*4B* | G*VC960403BNB* | 16600 | 17.5 | 10.9 | 8.5 | 17400 | 13000 | 74.71% | 2.1 | 10800 | R-410A
215869136 | 4.5 | Yes | Yes | TRANE | HRCU-A-CB (Split System: Heat Pump with Remote Outdoor Unit-Air-Source) | Centrally-Ducted | 5TWV8X60A1 | 5PX*D010AS3 | S9V2C100U5VSB+LRP | 54000 | 18.1 | 10 | 8.5 | 55000 | 39500 | 71.82% | 2 | 49000 | R-454B
211386311 | 2.7 | No | No | LUXAIRE | HRCU-A-CB (Split System: Heat Pump with Remote Outdoor Unit-Air-Source) | Centrally-Ducted | HMH72B341 | XAHC48FBCN1 | TL9E060B12UH11 | 32400 | 16.5 | 9 | 8.1 | 32000 | 23600 | 73.75% | 2 | 25200 | R-410A
211396012 | 2.78 | No | No | LUXAIRE | HRCU-A-CB (Split System: Heat Pump with Remote Outdoor Unit-Air-Source) | Centrally-Ducted | HMH72B341 | XAFC48FXXN1+TXV | TM9E100C16MP12 | 33400 | 17 | 9.5 | 8.5 | 32400 | 23600 | 72.84% | 2.06 | 25400 | R-410A
212976527 | 2.95 | Yes | No | AIRQUEST | HRCU-A-CB (Split System: Heat Pump with Remote Outdoor Unit-Air-Source) | Centrally-Ducted | DLCURAH36ABK | EA*4X48L24A* | *96VTN0802120B* | 35400 | 16.5 | 10 | 8.1 | 37800 | 34600 | 91.53% | 2 | 28800 | R-410A
211394606 | 2.83 | No | No | LUXAIRE | HRCU-A-CB (Split System: Heat Pump with Remote Outdoor Unit-Air-Source) | Centrally-Ducted | HMH72B341 | XAFC48FXXN1+TXV | TP9C100C20MP13 | 34000 | 16.5 | 9 | 8.5 | 33000 | 24200 | 73.33% | 2.1 | 25800 | R-410A
211394706 | 2.75 | No | No | LUXAIRE | HRCU-A-CB (Split System: Heat Pump with Remote Outdoor Unit-Air-Source) | Centrally-Ducted | HMH72B341 | XAHD48FXXN1+TXV | TP9C100C16MP13 | 33000 | 16 | 9 | 8.5 | 31800 | 23200 | 72.96% | 2.04 | 24800 | R-410A
212976087 | 1.95 | Yes | Yes | AIRQUEST | HRCU-A-CB (Split System: Heat Pump with Remote Outdoor Unit-Air-Source) | Centrally-Ducted | DLCURAH24ABK | EN(A,D)4X24L17** | *96VTN0801716B* | 23400 | 16.5 | 10 | 8.5 | 27000 | 24800 | 91.85% | 2.04 | 19500 | R-410A
212975455 | 1.46 | Yes | Yes | AIRQUEST | HRCU-A-CB (Split System: Heat Pump with Remote Outdoor Unit-Air-Source) | Centrally-Ducted | DLCURAH18ABK | EN(A,D)4X24L14** | *96VTN0601412B* | 17500 | 16 | 10.5 | 8.5 | 18500 | 19200 | 103.8% | 2.3 | 12400 | R-410A
212975788 | 1.43 | Yes | Yes | AIRQUEST | HRCU-A-CB (Split System: Heat Pump with Remote Outdoor Unit-Air-Source) | Centrally-Ducted | DLCURAH18ABK | EA*4X24L17A* | *96VTN0801716B* | 17200 | 16 | 10.5 | 8.5 | 18200 | 19400 | 106.6% | 2.34 | 12300 | R-410A
213779218 | 2.65 | Yes | Yes | AIRQUEST | HRCU-A-CB (Split System: Heat Pump with Remote Outdoor Unit-Air-Source) | Centrally-Ducted | HVH837GKA** | EA*4X42L24A*+WALLCON | *97CMN1202422B* | 31800 | 17 | 11 | 8.1 | 32800 | 24400 | 74.39% | 1.88 | 31200 | R-410A
213779618 | 2.73 | Yes | Yes | AIRQUEST | HRCU-A-CB (Split System: Heat Pump with Remote Outdoor Unit-Air-Source) | Centrally-Ducted | HVH837GKA** | EA*4X60L24A*+WALLCON | *96CTN1202422B* | 32800 | 17.5 | 11.5 | 8.1 | 31800 | 24600 | 77.36% | 1.98 | 30800 | R-410A
213779668 | 2.77 | Yes | Yes | AIRQUEST | HRCU-A-CB (Split System: Heat Pump with Remote Outdoor Unit-Air-Source) | Centrally-Ducted | HVH837GKA** | EA*4X61L21A*+WALLCON | *80CTL1102120B* | 33200 | 17.5 | 11.5 | 8.5 | 32000 | 24800 | 77.5% | 1.98 | 31000 | R-410A
213779688 | 2.75 | Yes | Yes | AIRQUEST | HRCU-A-CB (Split System: Heat Pump with Remote Outdoor Unit-Air-Source) | Centrally-Ducted | HVH837GKA** | EA*4X61L21A*+WALLCON | *97CMN0601714B* | 33000 | 17 | 11 | 8.1 | 32200 | 25200 | 78.26% | 1.94 | 31400 | R-410A
213780088 | 2.7 | Yes | Yes | AIRQUEST | HRCU-A-CB (Split System: Heat Pump with Remote Outdoor Unit-Air-Source) | Centrally-Ducted | HVH837GKA** | EHD4X42AAL+WALLCON | *97CMN1202422B* | 32400 | 16.5 | 11 | 8.1 | 32800 | 24800 | 75.61% | 1.94 | 31400 | R-410A
211391205 | 2.73 | No | No | LUXAIRE | HRCU-A-CB (Split System: Heat Pump with Remote Outdoor Unit-Air-Source) | Centrally-Ducted | HMH72B341 | XAUB30CXXN1+TXV | TPLC060A12MP13 | 32800 | 17.5 | 9.5 | 8.1 | 33400 | 23400 | 70.06% | 2.02 | 26000 | R-410A
211391338 | 2.83 | Yes | Yes | LUXAIRE | HRCU-A-CB (Split System: Heat Pump with Remote Outdoor Unit-Air-Source) | Centrally-Ducted | HMH72B341 | XAFC36DBCN1 | TM8E120C16MP11 | 34000 | 18 | 10 | 8.5 | 33600 | 23800 | 70.83% | 2.08 | 25200 | R-410A
211391503 | 2.83 | Yes | No | LUXAIRE | HRCU-A-CB (Split System: Heat Pump with Remote Outdoor Unit-Air-Source) | Centrally-Ducted | HMH72B341 | XAFC36DXXN1+TXV | TMLE100C16MP11 | 34000 | 17.5 | 10 | 8.1 | 33600 | 23800 | 70.83% | 2.08 | 25200 | R-410A
211391906 | 2.73 | No | No | LUXAIRE | HRCU-A-CB (Split System: Heat Pump with Remote Outdoor Unit-Air-Source) | Centrally-Ducted | HMH72B341 | XAFB30CXXN1+TXV | TM8E100B12MP11 | 32800 | 17.5 | 9.5 | 8.1 | 33400 | 23400 | 70.06% | 2.04 | 26200 | R-410A
216683215 | 2.98 | Yes | Yes | CARRIER | HRCU-A-CB (Split System: Heat Pump with Remote Outdoor Unit-Air-Source) | Centrally-Ducted | 38MURAQ36AB3* | CSPH*4812AL* | 59TP7A120V24**22 | 35800 | 16 | 10 | 8.5 | 38000 | 34400 | 90.53% | 1.82 | 29000 | R-410A
213781458 | 2.7 | Yes | Yes | AIRQUEST | HRCU-A-CB (Split System: Heat Pump with Remote Outdoor Unit-Air-Source) | Centrally-Ducted | HVH837GKA2* | EA*4X48L24A*+WALLCON | *96CTN1202422B* | 32400 | 17 | 11 | 8.5 | 32400 | 24800 | 76.54% | 1.98 | 31200 | R-410A
213781908 | 2.7 | Yes | Yes | AIRQUEST | HRCU-A-CB (Split System: Heat Pump with Remote Outdoor Unit-Air-Source) | Centrally-Ducted | HVH837GKA2* | EHD4X42AAL+WALLCON | *80CTL0701716B* | 32400 | 16 | 11 | 8.1 | 33200 | 24800 | 74.7% | 1.92 | 31600 | R-410A
213782078 | 2.7 | Yes | Yes | AIRQUEST | HRCU-A-CB (Split System: Heat Pump with Remote Outdoor Unit-Air-Source) | Centrally-Ducted | HVH837GKA2* | EHD4X48AAL+WALLCON | *80CTL0901716B* | 32400 | 16.5 | 11 | 8.1 | 33000 | 24800 | 75.15% | 1.96 | 31600 | R-410A
213076260 | 3.03 | Yes | Yes | TEMPSTAR | HRCU-A-CB (Split System: Heat Pump with Remote Outdoor Unit-Air-Source) | Centrally-Ducted | DLCURAH36ABK | EA*4X37L21A* | *95MSU1002122A* | 36400 | 16.5 | 10 | 8.5 | 38000 | 35000 | 92.11% | 1.9 | 29400 | R-410A
213078289 | 3.02 | Yes | Yes | TEMPSTAR | HRCU-A-CB (Split System: Heat Pump with Remote Outdoor Unit-Air-Source) | Centrally-Ducted | DLCURAH36ABK | EA*4X37L17A* | *80MS(N,L)0901714A* | 36200 | 16 | 10 | 8.5 | 38500 | 35000 | 90.91% | 2.02 | 29400 | R-410A
213078573 | 3 | Yes | No | TEMPSTAR | HRCU-A-CB (Split System: Heat Pump with Remote Outdoor Unit-Air-Source) | Centrally-Ducted | DLCURAH36ABK | EN(A,D,W)4X48L21** | *80MS(N,L)0902120A* | 36000 | 16.5 | 10.5 | 8.1 | 38500 | 35000 | 90.91% | 2 | 29200 | R-410A
213078584 | 3 | Yes | No | TEMPSTAR | HRCU-A-CB (Split System: Heat Pump with Remote Outdoor Unit-Air-Source) | Centrally-Ducted | DLCURAH36ABK | EN(A,D)4X48L24** | *80MS(N,L)0902120A* | 36000 | 16.5 | 10.5 | 8.1 | 38500 | 28200 | 73.25% | 1.76 | 23400 | R-410A
212985038 | 1.97 | Yes | Yes | TEMPSTAR | HRCU-A-CB (Split System: Heat Pump with Remote Outdoor Unit-Air-Source) | Centrally-Ducted | DLCURAH24ABK | EA*4X36L21A* | *92MSN0802120A* | 23600 | 17.5 | 10 | 8.5 | 26000 | 21400 | 82.31% | 1.8 | 18900 | R-410A
212985357 | 2.02 | Yes | Yes | TEMPSTAR | HRCU-A-CB (Split System: Heat Pump with Remote Outdoor Unit-Air-Source) | Centrally-Ducted | DLCURAH24ABK | EA*4X37L21A* | *92MSN1002120A* | 24200 | 17.5 | 10.5 | 8.5 | 25200 | 21600 | 85.71% | 1.82 | 18700 | R-410A
212984455 | 2.47 | No | No | TEMPSTAR | HRCU-A-CB (Split System: Heat Pump with Remote Outdoor Unit-Air-Source) | Centrally-Ducted | DLCURAH30ABK | EA*4X36L21A* | *92MSN0801716A* | 29600 | 15.2 | 9 | 8.1 | 34000 | 28000 | 82.35% | 1.78 | 23400 | R-410A
215942509 | 3 | Yes | Yes | TEMPSTAR | HRCU-A-CB (Split System: Heat Pump with Remote Outdoor Unit-Air-Source) | Centrally-Ducted | T5H3V36*K*AAA* | EVD5X61M21A*+WALLCON | *80CTL1102120B* | 36000 | 22 | 12.5 | 8.5 | 37400 | 28200 | 75.4% | 2.04 | 32400 | R-454B
212983736 | 1.45 | Yes | Yes | TEMPSTAR | HRCU-A-CB (Split System: Heat Pump with Remote Outdoor Unit-Air-Source) | Centrally-Ducted | DLCURAH18ABK | EN(A,D)4X30L17** | *92MSN0601412A* | 17400 | 16.5 | 11 | 8.1 | 18000 | 16200 | 90% | 1.84 | 20000 | R-410A
212985972 | 1.46 | Yes | Yes | TEMPSTAR | HRCU-A-CB (Split System: Heat Pump with Remote Outdoor Unit-Air-Source) | Centrally-Ducted | DLCURAH18ABK | EN(A,D)4X30L14** | *96MSN0261410A* | 17500 | 16 | 11 | 8.1 | 18100 | 18800 | 103.9% | 2.26 | 12300 | R-410A
212986293 | 1.45 | Yes | Yes | TEMPSTAR | HRCU-A-CB (Split System: Heat Pump with Remote Outdoor Unit-Air-Source) | Centrally-Ducted | DLCURAH18ABK | EA*4X24L14A* | *96MSN0401410A* | 17400 | 16 | 10.5 | 8.5 | 18500 | 19500 | 105.4% | 2.34 | 12400 | R-410A
212986726 | 1.45 | Yes | No | TEMPSTAR | HRCU-A-CB (Split System: Heat Pump with Remote Outdoor Unit-Air-Source) | Centrally-Ducted | DLCURAH18ABK | EN(A,D)4X30L17** | *96MSN0401712A* | 17400 | 15.5 | 10.5 | 8.1 | 18100 | 16200 | 89.5% | 1.84 | 20000 | R-410A
212986209 | 2 | Yes | No | TEMPSTAR | HRCU-A-CB (Split System: Heat Pump with Remote Outdoor Unit-Air-Source) | Centrally-Ducted | DLCURAH24ABK | EA*4X37L17A* | *96MSN0401410A* | 24000 | 16 | 10 | 8.1 | 25200 | 22200 | 88.1% | 1.84 | 18800 | R-410A
212986558 | 1.93 | No | No | TEMPSTAR | HRCU-A-CB (Split System: Heat Pump with Remote Outdoor Unit-Air-Source) | Centrally-Ducted | DLCURAH24ABK | EA*4X30L17A* | *96MSN0401712A* | 23200 | 16 | 9.5 | 8.5 | 26400 | 24400 | 92.42% | 2 | 19200 | R-410A
212987830 | 1.97 | Yes | Yes | TEMPSTAR | HRCU-A-CB (Split System: Heat Pump with Remote Outdoor Unit-Air-Source) | Centrally-Ducted | DLCURAH24ABK | EN(A,D)4X36L21** | *96MSN0802120A* | 23600 | 17 | 10.5 | 8.5 | 26400 | 28600 | 108.3% | 1.96 | 32800 | R-410A
213780238 | 2.72 | Yes | Yes | AIRQUEST | HRCU-A-CB (Split System: Heat Pump with Remote Outdoor Unit-Air-Source) | Centrally-Ducted | HVH837GKA** | EHD4X48AAL+WALLCON | *97CMN1002122B* | 32600 | 16.5 | 11 | 8.1 | 33000 | 24800 | 75.15% | 1.96 | 31400 | R-410A
206773429 | 2.75 | Yes | Yes | HEIL | HRCU-A-CB (Split System: Heat Pump with Remote Outdoor Unit-Air-Source) | Centrally-Ducted | HVH837GKA2* | EA*4X37L21A*+WALLCON | *95CSU1002122A* | 33000 | 17.5 | 11.5 | 8.5 | 32800 | 25000 | 76.22% | 2 | 31800 | R-410A
206773652 | 2.72 | Yes | Yes | HEIL | HRCU-A-CB (Split System: Heat Pump with Remote Outdoor Unit-Air-Source) | Centrally-Ducted | HVH837GKA2* | EHD4X42AAL+WALLCON | *95CSU0802120A* | 32600 | 17 | 11 | 8.1 | 33000 | 24800 | 75.15% | 1.96 | 31600 | R-410A
206773670 | 2.72 | Yes | Yes | HEIL | HRCU-A-CB (Split System: Heat Pump with Remote Outdoor Unit-Air-Source) | Centrally-Ducted | HVH837GKA2* | EHD4X48AAL+WALLCON | *95CSU0802120A* | 32600 | 17 | 11 | 8.1 | 33000 | 24800 | 75.15% | 1.98 | 31600 | R-410A
214389760 | 3.33 | Yes | Yes | Liberty Heating & Air Conditioning | HRCU-A-CB (Split System: Heat Pump with Remote Outdoor Unit-Air-Source) | Centrally-Ducted | ASZS60421EA* | CA*EA6030*4A* | G*VM971205DNB* | 40000 | 17 | 10 | 8.6 | 40000 | 30600 | 76.5% | 2 | 28000 | R-410A
215934034 | 3.67 | Yes | Yes | CARRIER | HRCU-A-CB (Split System: Heat Pump with Remote Outdoor Unit-Air-Source) | Centrally-Ducted | 27VNA348A*030* | CAA**4821AM*+UI | 59CU5B100C21**22 | 44000 | 21 | 11 | 9.5 | 48000 | 36200 | 75.42% | 2 | 39000 | R-454B
215934234 | 3.71 | Yes | Yes | CARRIER | HRCU-A-CB (Split System: Heat Pump with Remote Outdoor Unit-Air-Source) | Centrally-Ducted | 27VNA348A*030* | CAA**6121AM*+UI | 59MN7C060C21**20 | 44500 | 20.5 | 10 | 9.4 | 49000 | 37400 | 76.33% | 2 | 40500 | R-454B
211389026 | 2.83 | No | No | LUXAIRE | HRCU-A-CB (Split System: Heat Pump with Remote Outdoor Unit-Air-Source) | Centrally-Ducted | HMH72B341 | XAFC36DXXN1+TXV | TM9E060B12MP12 | 34000 | 17.5 | 9.5 | 8.1 | 34000 | 24200 | 71.18% | 2.04 | 25800 | R-410A
211389260 | 2.68 | No | No | LUXAIRE | HRCU-A-CB (Split System: Heat Pump with Remote Outdoor Unit-Air-Source) | Centrally-Ducted | HMH72B341 | XAUB30CXXN1+TXV | TM9E040A10MP12 | 32200 | 17 | 9.5 | 8.1 | 33400 | 23400 | 70.06% | 1.98 | 25800 | R-410A
216737259 | 1.87 | Yes | No | DAY & NIGHT | HRCU-A-CB (Split System: Heat Pump with Remote Outdoor Unit-Air-Source) | Centrally-Ducted | D5CUHAH24AAK | ESH5X30M12A* | *80CTL0451712B* | 22400 | 15.2 | 10.5 | 8.1 | 21000 | 18900 | 90% | 1.85 | 17700 | R-454B
216733297 | 1.92 | Yes | Yes | DAY & NIGHT | HRCU-A-CB (Split System: Heat Pump with Remote Outdoor Unit-Air-Source) | Centrally-Ducted | D5CUHAH24AAK | EA*5X25M17A* | *80CTL0701716B* | 23000 | 16.5 | 11 | 8.5 | 20800 | 18500 | 88.94% | 1.96 | 17600 | R-454B
214389695 | 2.85 | Yes | Yes | Liberty Heating & Air Conditioning | HRCU-A-CB (Split System: Heat Pump with Remote Outdoor Unit-Air-Source) | Centrally-Ducted | ASZS60361EA* | AHVE48DP1400A* |  | 34200 | 17.5 | 10 | 8.6 | 34200 | 30000 | 87.72% | 2 | 23000 | R-410A
215669274 | 2.8 | No | No | HEIL | HRCU-A-CB (Split System: Heat Pump with Remote Outdoor Unit-Air-Source) | Centrally-Ducted | H5H0V36*K*AAA* | EA*5X48M21A*+WALLCON | *96CTN0801714B* | 33600 | 18 | 9.5 | 9 | 35200 | 25200 | 71.59% | 1.88 | 30400 | R-454B
206771272 | 2.73 | Yes | Yes | HEIL | HRCU-A-CB (Split System: Heat Pump with Remote Outdoor Unit-Air-Source) | Centrally-Ducted | HVH837GKA2* | EA*4X37L21A*+WALLCON | *80CTL0902120A* | 32800 | 17.5 | 11.7 | 8.5 | 33000 | 25200 | 76.36% | 1.98 | 31800 | R-410A
206772749 | 2.72 | Yes | Yes | HEIL | HRCU-A-CB (Split System: Heat Pump with Remote Outdoor Unit-Air-Source) | Centrally-Ducted | HVH837GKA2* | EHD4X42AAL+WALLCON | *96CTN1202422A* | 32600 | 17 | 11 | 8.1 | 33000 | 24800 | 75.15% | 1.96 | 31600 | R-410A
211392322 | 2.83 | No | No | LUXAIRE | HRCU-A-CB (Split System: Heat Pump with Remote Outdoor Unit-Air-Source) | Centrally-Ducted | HMH72B341 | XAFC36DBCN1 | TM8E080B12MP11 | 34000 | 18 | 9.5 | 8.1 | 34000 | 24400 | 71.76% | 2.06 | 25800 | R-410A
211206984 | 3.63 | Yes | Yes | LUXAIRE | HRCU-A-CB (Split System: Heat Pump with Remote Outdoor Unit-Air-Source) | Centrally-Ducted | HL20B4821 | XAMC48HE3N1+CC | TM8V080C16MP12 | 43500 | 19 | 12 | 9 | 44500 | 36200 | 81.35% | 2.14 | 41500 | R-410A
212970849 | 1.52 | Yes | Yes | AIRQUEST | HRCU-A-CB (Split System: Heat Pump with Remote Outdoor Unit-Air-Source) | Centrally-Ducted | DLCURAH18ABK | EA*4X19L17A* | *80VTL0451412B* | 18200 | 16.5 | 11 | 8.5 | 18100 | 17700 | 97.79% | 2.14 | 12300 | R-410A
212972134 | 2.07 | Yes | Yes | AIRQUEST | HRCU-A-CB (Split System: Heat Pump with Remote Outdoor Unit-Air-Source) | Centrally-Ducted | DLCURAH24ABK | EA*4X37L21A* | *80VTL0902120B* | 24800 | 17 | 10.5 | 8.5 | 25600 | 21400 | 83.59% | 1.8 | 18900 | R-410A
212973524 | 1.93 | Yes | Yes | AIRQUEST | HRCU-A-CB (Split System: Heat Pump with Remote Outdoor Unit-Air-Source) | Centrally-Ducted | DLCURAH24ABK | EA*4X24L14A* | *96VSN0601412B* | 23200 | 16.5 | 10 | 8.5 | 26800 | 27000 | 100.7% | 2.3 | 19400 | R-410A
212972704 | 1.44 | Yes | Yes | AIRQUEST | HRCU-A-CB (Split System: Heat Pump with Remote Outdoor Unit-Air-Source) | Centrally-Ducted | DLCURAH18ABK | EA*4X30L14A* | *96VSN0401410B* | 17300 | 16 | 10.5 | 8.5 | 18100 | 18900 | 104.4% | 2.26 | 12200 | R-410A
212974694 | 1.43 | Yes | No | AIRQUEST | HRCU-A-CB (Split System: Heat Pump with Remote Outdoor Unit-Air-Source) | Centrally-Ducted | DLCURAH18ABK | EN(A,D)4X18L14** | *96VTN0401410B* | 17100 | 15.5 | 10.5 | 8.1 | 18400 | 19800 | 107.6% | 2.38 | 12400 | R-410A
216737899 | 1.87 | Yes | No | TEMPSTAR | HRCU-A-CB (Split System: Heat Pump with Remote Outdoor Unit-Air-Source) | Centrally-Ducted | D5CUHAH24AAK | ESH5X30M12A* | *97VTN0601716A* | 22400 | 15.5 | 10.5 | 8.1 | 21000 | 18800 | 89.52% | 1.85 | 17700 | R-454B
216738047 | 1.9 | Yes | Yes | TEMPSTAR | HRCU-A-CB (Split System: Heat Pump with Remote Outdoor Unit-Air-Source) | Centrally-Ducted | D5CUHAH24AAK | ESH5X36M12A* | *80MS(N,L)0701716A* | 22800 | 16 | 11 | 8.1 | 20800 | 18500 | 88.94% | 1.85 | 17600 | R-454B
206765637 | 1.97 | Yes | Yes | HEIL | HRCU-A-CB (Split System: Heat Pump with Remote Outdoor Unit-Air-Source) | Centrally-Ducted | HVH825GKA3* | EA*4X30L17A*+WALLCON | *80CTL0901716A* | 23600 | 17 | 11 | 8.1 | 21400 | 16600 | 77.57% | 1.92 | 20800 | R-410A
206765718 | 1.95 | Yes | No | HEIL | HRCU-A-CB (Split System: Heat Pump with Remote Outdoor Unit-Air-Source) | Centrally-Ducted | HVH825GKA3* | EA*4X36L21A*+WALLCON | *80CTL0451712A* | 23400 | 16 | 10.5 | 8.1 | 21600 | 16800 | 77.78% | 1.92 | 20800 | R-410A
216733474 | 1.9 | Yes | No | DAY & NIGHT | HRCU-A-CB (Split System: Heat Pump with Remote Outdoor Unit-Air-Source) | Centrally-Ducted | D5CUHAH24AAK | EA*5X25M17A* | *96VSN0401410B* | 22800 | 15.5 | 11 | 8.5 | 20800 | 18500 | 88.94% | 1.96 | 17600 | R-454B
205751210 | 2.75 | Yes | Yes | HEIL | HRCU-A-CB (Split System: Heat Pump with Remote Outdoor Unit-Air-Source) | Centrally-Ducted | HVH837GKA** | EA*4X43L21A*+WALLCON | *96CTN1002122A* | 33000 | 17.5 | 11.7 | 8.5 | 33000 | 25200 | 76.36% | 2 | 31800 | R-410A
214389741 | 2.85 | Yes | Yes | Liberty Heating & Air Conditioning | HRCU-A-CB (Split System: Heat Pump with Remote Outdoor Unit-Air-Source) | Centrally-Ducted | ASZS60361EA* | AHVE60DP1400A* |  | 34200 | 17.5 | 10 | 8.6 | 34200 | 30000 | 87.72% | 2 | 23000 | R-410A
216453145 | 3.67 | Yes | Yes | TRANE | HRCU-A-CB (Split System: Heat Pump with Remote Outdoor Unit-Air-Source) | Centrally-Ducted | 5TWV0X48A1 | 5PX*B006AS3 | S8V2B080M4PCB | 44000 | 19.2 | 11.7 | 9.4 | 47000 | 33400 | 71.06% | 2.1 | 42500 | R-454B
206771641 | 2.73 | Yes | Yes | HEIL | HRCU-A-CB (Split System: Heat Pump with Remote Outdoor Unit-Air-Source) | Centrally-Ducted | HVH837GKA2* | EA*4X43L21A*+WALLCON | *80CTL0902120A* | 32800 | 17.5 | 11.7 | 8.5 | 33000 | 25200 | 76.36% | 2 | 31800 | R-410A
206771848 | 2.7 | Yes | Yes | HEIL | HRCU-A-CB (Split System: Heat Pump with Remote Outdoor Unit-Air-Source) | Centrally-Ducted | HVH837GKA2* | EA*4X48L21A*+WALLCON | *96CTN1002122A* | 32400 | 17.5 | 11.7 | 8.5 | 32600 | 25000 | 76.69% | 1.98 | 31400 | R-410A
216440436 | 4.42 | Yes | Yes | TRANE | HRCU-A-CB (Split System: Heat Pump with Remote Outdoor Unit-Air-Source) | Centrally-Ducted | 5TWV0X60A1 | 5PX*C009AS3+P0V0C000M50SD+LRP |  | 53000 | 18.8 | 10.5 | 9.4 | 53500 | 38000 | 71.03% | 2 | 47000 | R-454B
216440470 | 4.42 | Yes | Yes | TRANE | HRCU-A-CB (Split System: Heat Pump with Remote Outdoor Unit-Air-Source) | Centrally-Ducted | 5TWV0X60A1 | 5PX*D010AS3 | S9V2C080U5VSB+LRP | 53000 | 18.6 | 10.5 | 9 | 54000 | 38000 | 70.37% | 2 | 47500 | R-454B
216440522 | 4.33 | Yes | Yes | TRANE | HRCU-A-CB (Split System: Heat Pump with Remote Outdoor Unit-Air-Source) | Centrally-Ducted | 5TWV0X60A1 | 5TXCD008AS3 | S9V2C080U5VSB+LRP | 52000 | 18.4 | 10 | 9 | 54500 | 38500 | 70.64% | 2 | 48000 | R-454B
212977577 | 1.95 | Yes | Yes | AIRQUEST | HRCU-A-CB (Split System: Heat Pump with Remote Outdoor Unit-Air-Source) | Centrally-Ducted | DLCURAH24ABK | EA*4X24L17A* | *80MS(N,L)0451412A* | 23400 | 17 | 10 | 9 | 27000 | 26200 | 97.04% | 2.2 | 19400 | R-410A
212977625 | 1.98 | Yes | Yes | AIRQUEST | HRCU-A-CB (Split System: Heat Pump with Remote Outdoor Unit-Air-Source) | Centrally-Ducted | DLCURAH24ABK | EA*4X36L17A* | *80MS(N,L)0451412A* | 23800 | 17 | 10 | 8.5 | 26200 | 23800 | 90.84% | 1.96 | 19100 | R-410A
211395440 | 2.78 | No | No | LUXAIRE | HRCU-A-CB (Split System: Heat Pump with Remote Outdoor Unit-Air-Source) | Centrally-Ducted | HMH72B341 | XAUC48FXXN1+TXV | LP9C080C16MP13 | 33400 | 16.5 | 9.5 | 8.5 | 32400 | 23600 | 72.84% | 2.06 | 25400 | R-410A
212987529 | 1.52 | Yes | Yes | TEMPSTAR | HRCU-A-CB (Split System: Heat Pump with Remote Outdoor Unit-Air-Source) | Centrally-Ducted | DLCURAH18ABK | EA*4X25L17A* | *96MSN0801716A* | 18200 | 16.5 | 11 | 8.5 | 18100 | 17600 | 97.24% | 2.14 | 12200 | R-410A
212989283 | 1.44 | Yes | Yes | TEMPSTAR | HRCU-A-CB (Split System: Heat Pump with Remote Outdoor Unit-Air-Source) | Centrally-Ducted | DLCURAH18ABK | EA*4X24L17A* | *95MSU0601716A* | 17300 | 16.5 | 10.5 | 8.5 | 18200 | 19400 | 106.6% | 2.34 | 12300 | R-410A
204456365 | 1.93 | Yes | No | HEIL | HRCU-A-CB (Split System: Heat Pump with Remote Outdoor Unit-Air-Source) | Centrally-Ducted | HVH825GKA2* | EA*4X24L17A*+WALLCON | *80CTL0451712A* | 23200 | 16 | 10.5 | 8.1 | 22000 | 16900 | 76.82% | 1.88 | 21200 | R-410A
206771857 | 2.7 | Yes | Yes | HEIL | HRCU-A-CB (Split System: Heat Pump with Remote Outdoor Unit-Air-Source) | Centrally-Ducted | HVH837GKA2* | EA*4X48L21A*+WALLCON | *80CTL0901716A* | 32400 | 18 | 11.7 | 8.5 | 32600 | 24800 | 76.07% | 2 | 31400 | R-410A
206772073 | 2.68 | Yes | Yes | HEIL | HRCU-A-CB (Split System: Heat Pump with Remote Outdoor Unit-Air-Source) | Centrally-Ducted | HVH837GKA2* | END4X42L17**+WALLCON | *80CTL0901716A* | 32200 | 17.5 | 11.7 | 8.1 | 33000 | 24600 | 74.55% | 1.92 | 31400 | R-410A
214574059 | 2.72 | Yes | Yes | BRYANT HEATING AND COOLING SYSTEMS | HRCU-A-CB (Split System: Heat Pump with Remote Outdoor Unit-Air-Source) | Centrally-Ducted | 288BNV037*0**B* | CAP**6024AL*+UI | 987MC60060C21*** | 32600 | 17.5 | 11 | 8.5 | 31800 | 25000 | 78.62% | 1.96 | 31200 | R-410A
214574379 | 2.72 | Yes | Yes | BRYANT HEATING AND COOLING SYSTEMS | HRCU-A-CB (Split System: Heat Pump with Remote Outdoor Unit-Air-Source) | Centrally-Ducted | 288BNV037*0**B* | CSPH*4812AL*+UI | 986TD60080C21*** | 32600 | 17.5 | 11 | 8.5 | 32600 | 24800 | 76.07% | 1.98 | 31600 | R-410A
215935437 | 2.97 | Yes | Yes | AIRQUEST | HRCU-A-CB (Split System: Heat Pump with Remote Outdoor Unit-Air-Source) | Centrally-Ducted | H5H3V36*K*AAA* | EVM5X60M24A*+WALLCON | *96CTN1002122B* | 35600 | 22 | 12.5 | 8.5 | 38000 | 28400 | 74.74% | 2.04 | 32800 | R-454B
213771196 | 2.03 | Yes | Yes | BRYANT HEATING AND COOLING SYSTEMS | HRCU-A-CB (Split System: Heat Pump with Remote Outdoor Unit-Air-Source) | Centrally-Ducted | 288BNV025*0**B* | CAP**3721AL*+UI | 987MC42080C17*** | 24400 | 16.5 | 11 | 8.1 | 21200 | 16700 | 78.77% | 2.02 | 20600 | R-410A
213771246 | 1.97 | Yes | No | BRYANT HEATING AND COOLING SYSTEMS | HRCU-A-CB (Split System: Heat Pump with Remote Outdoor Unit-Air-Source) | Centrally-Ducted | 288BNV025*0**B* | CAP**4221AL*+UI | 88*TB36045C17*** | 23600 | 16.5 | 10.5 | 8.1 | 21600 | 16700 | 77.31% | 1.94 | 20800 | R-410A
211394219 | 2.77 | No | No | LUXAIRE | HRCU-A-CB (Split System: Heat Pump with Remote Outdoor Unit-Air-Source) | Centrally-Ducted | HMH72B341 | XAFC48FXXN1+TXV | TM9Y060B12MP11 | 33200 | 16.5 | 9 | 8.1 | 32600 | 24000 | 73.62% | 2.02 | 25800 | R-410A
211394322 | 2.78 | No | No | LUXAIRE | HRCU-A-CB (Split System: Heat Pump with Remote Outdoor Unit-Air-Source) | Centrally-Ducted | HMH72B341 | XAHD48FBCN1 | LP9C120D20MP13 | 33400 | 16.5 | 9.5 | 8.5 | 32000 | 23200 | 72.5% | 2.06 | 24800 | R-410A
211390550 | 2.73 | No | No | LUXAIRE | HRCU-A-CB (Split System: Heat Pump with Remote Outdoor Unit-Air-Source) | Centrally-Ducted | HMH72B341 | XAHB36DBCN1 | TPLC080B12MP13 | 32800 | 16.5 | 9.5 | 8.1 | 33000 | 23400 | 70.91% | 1.98 | 25000 | R-410A
211390951 | 2.67 | No | No | LUXAIRE | HRCU-A-CB (Split System: Heat Pump with Remote Outdoor Unit-Air-Source) | Centrally-Ducted | HMH72B341 | XAHB30CXXN1+TXV | TM8V060A12MP12 | 32000 | 17 | 9.5 | 8.1 | 32800 | 23000 | 70.12% | 1.98 | 25600 | R-410A
211390535 | 2.73 | No | No | LUXAIRE | HRCU-A-CB (Split System: Heat Pump with Remote Outdoor Unit-Air-Source) | Centrally-Ducted | HMH72B341 | XAHB36DBCN1 | TM8V080B12MP12 | 32800 | 16.5 | 9.5 | 8.1 | 33000 | 23400 | 70.91% | 1.98 | 25000 | R-410A
216440006 | 2.62 | Yes | Yes | TRANE | HRCU-A-CB (Split System: Heat Pump with Remote Outdoor Unit-Air-Source) | Centrally-Ducted | 5TWV0X36A1 | 5PX*B004AS3 | S9V2B040D3VSB+LRP | 31400 | 17.1 | 11.7 | 9.4 | 31400 | 23600 | 75.16% | 2 | 30000 | R-454B
214574679 | 2.7 | Yes | Yes | BRYANT HEATING AND COOLING SYSTEMS | HRCU-A-CB (Split System: Heat Pump with Remote Outdoor Unit-Air-Source) | Centrally-Ducted | 288BNV037*0**B* | CNPV*4824AL*+UI | 986TD60080C21*** | 32400 | 17.5 | 11.5 | 8.5 | 32600 | 24800 | 76.07% | 1.98 | 31400 | R-410A
216737724 | 1.87 | Yes | No | BRYANT HEATING AND COOLING SYSTEMS | HRCU-A-CB (Split System: Heat Pump with Remote Outdoor Unit-Air-Source) | Centrally-Ducted | 37MUHAQ24AA3 | CSAH*3012AM* | 935SB60100M21*** | 22400 | 15.5 | 10.5 | 8.1 | 21000 | 18900 | 90% | 1.85 | 17700 | R-454B
216738058 | 1.88 | Yes | Yes | BRYANT HEATING AND COOLING SYSTEMS | HRCU-A-CB (Split System: Heat Pump with Remote Outdoor Unit-Air-Source) | Centrally-Ducted | 37MUHAQ24AA3 | CSAH*3612AM* | 8(0,1)*SB42090M17*** | 22600 | 16 | 11 | 8.1 | 20800 | 18500 | 88.94% | 1.85 | 17600 | R-454B
216738557 | 1.9 | Yes | No | BRYANT HEATING AND COOLING SYSTEMS | HRCU-A-CB (Split System: Heat Pump with Remote Outdoor Unit-Air-Source) | Centrally-Ducted | 37MUHAQ24AA3 | CSAH*3612AM* | 916SA48080M17*** | 22800 | 15.2 | 10.5 | 8.1 | 20800 | 18600 | 89.42% | 1.9 | 17600 | R-454B
214242235 | 2.02 | Yes | Yes | CARRIER | HRCU-A-CB (Split System: Heat Pump with Remote Outdoor Unit-Air-Source) | Centrally-Ducted | 25VNA825A*032* | CNPV*4821AL*+UI | 58TN*B090C21**20 | 24200 | 17 | 11 | 8.1 | 21200 | 16600 | 78.3% | 2 | 20600 | R-410A
215588140 | 3.96 | Yes | Yes | BRYANT HEATING AND COOLING SYSTEMS | HRCU-A-CB (Split System: Heat Pump with Remote Outdoor Unit-Air-Source) | Centrally-Ducted | 291VAN054**AA* | CSAH*4812AM*+UI | 935CB48060C17*** | 47500 | 17 | 11 | 12.5 | 51500 | 50500 | 98.06% | 1.94 | 49500 | R-454B
214389756 | 2.85 | Yes | Yes | Liberty Heating & Air Conditioning | HRCU-A-CB (Split System: Heat Pump with Remote Outdoor Unit-Air-Source) | Centrally-Ducted | ASZS60361EA* | CA*EA4830*4A* | G*VS800805CUA* | 34200 | 17.5 | 10 | 8.6 | 34200 | 29000 | 84.8% | 2 | 23000 | R-410A
213772696 | 1.93 | Yes | No | BRYANT HEATING AND COOLING SYSTEMS | HRCU-A-CB (Split System: Heat Pump with Remote Outdoor Unit-Air-Source) | Centrally-Ducted | 288BNV025*0**C* | CAP**2417AL*+UI | 986TD42060C17*** | 23200 | 16 | 10 | 8.1 | 22000 | 16800 | 76.36% | 1.88 | 21000 | R-410A
215588254 | 4.33 | Yes | Yes | BRYANT HEATING AND COOLING SYSTEMS | HRCU-A-CB (Split System: Heat Pump with Remote Outdoor Unit-Air-Source) | Centrally-Ducted | 291VAN054**AA* | CVAMA6024XMA*+UI | 935CB66100C21*** | 52000 | 19 | 12 | 8.1 | 52500 | 46000 | 87.62% | 1.85 | 47500 | R-454B
206772298 | 2.7 | Yes | Yes | HEIL | HRCU-A-CB (Split System: Heat Pump with Remote Outdoor Unit-Air-Source) | Centrally-Ducted | HVH837GKA2* | EN(A,D,W)4X48L21**+WALLCON | *97CMN1002122A* | 32400 | 17.5 | 11.7 | 8.1 | 33000 | 24800 | 75.15% | 1.96 | 31400 | R-410A
206773100 | 2.75 | Yes | Yes | HEIL | HRCU-A-CB (Split System: Heat Pump with Remote Outdoor Unit-Air-Source) | Centrally-Ducted | HVH837GKA2* | EA*4X43L21A*+WALLCON | *80CSU0401712A* | 33000 | 17.5 | 11 | 8.5 | 33000 | 25000 | 75.76% | 1.98 | 31800 | R-410A
211386568 | 2.83 | No | No | LUXAIRE | HRCU-A-CB (Split System: Heat Pump with Remote Outdoor Unit-Air-Source) | Centrally-Ducted | HMH72B341 | XAFC48FBCN1 | TL8E080C16UH11 | 34000 | 16.5 | 9 | 8.5 | 33400 | 24600 | 73.65% | 2.08 | 26000 | R-410A
211387349 | 2.83 | No | No | LUXAIRE | HRCU-A-CB (Split System: Heat Pump with Remote Outdoor Unit-Air-Source) | Centrally-Ducted | HMH72B341 | XAFC36DBCN1 | TP9C100C20MP13 | 34000 | 17.5 | 9.5 | 8.1 | 34000 | 24800 | 72.94% | 2.12 | 26000 | R-410A
211387463 | 2.82 | No | No | LUXAIRE | HRCU-A-CB (Split System: Heat Pump with Remote Outdoor Unit-Air-Source) | Centrally-Ducted | HMH72B341 | XAHC36DBCN1 | LP9C100C16MP13 | 33800 | 17 | 9.5 | 8.1 | 33400 | 23600 | 70.66% | 2.06 | 25000 | R-410A
211387538 | 2.83 | Yes | Yes | LUXAIRE | HRCU-A-CB (Split System: Heat Pump with Remote Outdoor Unit-Air-Source) | Centrally-Ducted | HMH72B341 | XAFC36DBCN1 | TP9C100C16MP13 | 34000 | 17.5 | 10 | 8.5 | 34000 | 24000 | 70.59% | 2.1 | 25400 | R-410A
211386711 | 2.82 | No | No | LUXAIRE | HRCU-A-CB (Split System: Heat Pump with Remote Outdoor Unit-Air-Source) | Centrally-Ducted | HMH72B341 | XAHC36DXXN1+TXV | TM9Y100C16MP11 | 33800 | 16.5 | 9.5 | 8.1 | 33600 | 24000 | 71.43% | 2.04 | 25400 | R-410A
211206939 | 3.63 | Yes | Yes | LUXAIRE | HRCU-A-CB (Split System: Heat Pump with Remote Outdoor Unit-Air-Source) | Centrally-Ducted | HL20B4821 | XAMC48HE3N1+CC | TM9V080C16MP12 | 43500 | 18 | 11 | 8.5 | 45500 | 36800 | 80.88% | 2.14 | 41500 | R-410A
206771119 | 2.63 | Yes | Yes | HEIL | HRCU-A-CB (Split System: Heat Pump with Remote Outdoor Unit-Air-Source) | Centrally-Ducted | HVH837GKA2* | EA*4X36L21A*+WALLCON | *97CMN1002122A* | 31600 | 17 | 11 | 8.1 | 33200 | 24200 | 72.89% | 1.86 | 31200 | R-410A
206771353 | 2.75 | Yes | Yes | HEIL | HRCU-A-CB (Split System: Heat Pump with Remote Outdoor Unit-Air-Source) | Centrally-Ducted | HVH837GKA2* | EA*4X37L21A*+WALLCON | *80CTL0901716A* | 33000 | 18 | 11.7 | 8.5 | 32800 | 25000 | 76.22% | 2 | 31800 | R-410A
215935537 | 2.83 | Yes | Yes | AIRQUEST | HRCU-A-CB (Split System: Heat Pump with Remote Outdoor Unit-Air-Source) | Centrally-Ducted | H5H3V36*K*AAA* | EVD5X30M17A*+WALLCON | *96CTN0601714B* | 34000 | 20 | 11 | 8.1 | 38000 | 27200 | 71.58% | 2 | 30600 | R-454B
215935637 | 2.87 | Yes | Yes | AIRQUEST | HRCU-A-CB (Split System: Heat Pump with Remote Outdoor Unit-Air-Source) | Centrally-Ducted | H5H3V36*K*AAA* | EVD5X36M21A*+WALLCON | *80CTL0702120B* | 34400 | 21 | 11.7 | 8.5 | 38500 | 28200 | 73.25% | 2.04 | 32200 | R-454B
211259639 | 1.53 | Yes | Yes | BRYANT HEATING AND COOLING SYSTEMS | HRCU-A-CB (Split System: Heat Pump with Remote Outdoor Unit-Air-Source) | Centrally-Ducted | 38MURAQ18AB3* | CAP**1917AL* | 926SA36060V14*** | 18400 | 16 | 11 | 8.5 | 18400 | 17600 | 95.65% | 2.12 | 12400 | R-410A
211259855 | 1.55 | Yes | Yes | BRYANT HEATING AND COOLING SYSTEMS | HRCU-A-CB (Split System: Heat Pump with Remote Outdoor Unit-Air-Source) | Centrally-Ducted | 38MURAQ18AB3* | CAP**1917AL* | 915SB30026E14*** | 18600 | 16 | 11 | 8.5 | 18600 | 17500 | 94.09% | 2.12 | 12500 | R-410A
211260184 | 1.5 | Yes | Yes | BRYANT HEATING AND COOLING SYSTEMS | HRCU-A-CB (Split System: Heat Pump with Remote Outdoor Unit-Air-Source) | Centrally-Ducted | 38MURAQ18AB3* | CAP**2414AL* | 8(0,1)*SA36045E14*** | 18000 | 16 | 10.5 | 8.5 | 18900 | 18900 | 100% | 2.28 | 12600 | R-410A
211260734 | 1.54 | Yes | Yes | BRYANT HEATING AND COOLING SYSTEMS | HRCU-A-CB (Split System: Heat Pump with Remote Outdoor Unit-Air-Source) | Centrally-Ducted | 38MURAQ18AB3* | CAP**2517AL* | 926SA36060V14*** | 18500 | 16 | 11 | 8.5 | 18300 | 17400 | 95.08% | 2.12 | 12300 | R-410A
211260757 | 1.52 | Yes | Yes | BRYANT HEATING AND COOLING SYSTEMS | HRCU-A-CB (Split System: Heat Pump with Remote Outdoor Unit-Air-Source) | Centrally-Ducted | 38MURAQ18AB3* | CAP**2517AL* | 935SA36040E17*** | 18200 | 16.5 | 11 | 8.5 | 18000 | 17600 | 97.78% | 2.12 | 12200 | R-410A
215588388 | 4.38 | Yes | Yes | BRYANT HEATING AND COOLING SYSTEMS | HRCU-A-CB (Split System: Heat Pump with Remote Outdoor Unit-Air-Source) | Centrally-Ducted | 291VAN054**AA* | CVAVA6121XMA*+UI | 987MC60080C21*** | 52500 | 19.5 | 11.7 | 8.5 | 54000 | 45500 | 84.26% | 2 | 48500 | R-454B
213772996 | 1.95 | Yes | No | BRYANT HEATING AND COOLING SYSTEMS | HRCU-A-CB (Split System: Heat Pump with Remote Outdoor Unit-Air-Source) | Centrally-Ducted | 288BNV025*0**C* | CAP**3617AL*+UI | 987MC42080C17*** | 23400 | 16.5 | 10.5 | 8.1 | 21600 | 16700 | 77.31% | 1.92 | 20800 | R-410A
213773116 | 1.97 | Yes | No | BRYANT HEATING AND COOLING SYSTEMS | HRCU-A-CB (Split System: Heat Pump with Remote Outdoor Unit-Air-Source) | Centrally-Ducted | 288BNV025*0**C* | CAP**3621AL*+UI | 987MC66100C21*** | 23600 | 16.5 | 10.5 | 8.1 | 21400 | 16600 | 77.57% | 1.94 | 20600 | R-410A
213773766 | 2 | Yes | Yes | BRYANT HEATING AND COOLING SYSTEMS | HRCU-A-CB (Split System: Heat Pump with Remote Outdoor Unit-Air-Source) | Centrally-Ducted | 288BNV025*0**C* | CAP**4821AL*+UI | 987MC66100C21*** | 24000 | 16.5 | 11 | 8.1 | 21000 | 16500 | 78.57% | 2.02 | 20400 | R-410A
213773816 | 2.02 | Yes | Yes | BRYANT HEATING AND COOLING SYSTEMS | HRCU-A-CB (Split System: Heat Pump with Remote Outdoor Unit-Air-Source) | Centrally-Ducted | 288BNV025*0**C* | CAP**4824AL*+UI | 88*TB60110C21*** | 24200 | 17 | 11 | 8.1 | 21000 | 16500 | 78.57% | 2.02 | 20400 | R-410A
214573039 | 2.75 | Yes | Yes | BRYANT HEATING AND COOLING SYSTEMS | HRCU-A-CB (Split System: Heat Pump with Remote Outdoor Unit-Air-Source) | Centrally-Ducted | 288BNV037*0**A* | CAP**6124AL*+UI | 987MC60060C21*** | 33000 | 18 | 11.5 | 8.5 | 32000 | 25000 | 78.12% | 1.98 | 31400 | R-410A
211206885 | 2.68 | Yes | Yes | LUXAIRE | HRCU-A-CB (Split System: Heat Pump with Remote Outdoor Unit-Air-Source) | Centrally-Ducted | HL20B3621 | XAMB36DE2N1+CC | TP9C080B12MP13 | 32200 | 18 | 11.7 | 8.5 | 34000 | 29400 | 86.47% | 1.92 | 34600 | R-410A
215676318 | 4 | Yes | Yes | COMFORTMAKER | HRCU-A-CB (Split System: Heat Pump with Remote Outdoor Unit-Air-Source) | Centrally-Ducted | C5H0V48*K*AAA* | EVD5X49M24A*+WALLCON | *80CTL1102120B* | 48000 | 19 | 10.5 | 9 | 50000 | 36400 | 72.8% | 2 | 46000 | R-454B
211264726 | 1.5 | Yes | No | CARRIER | HRCU-A-CB (Split System: Heat Pump with Remote Outdoor Unit-Air-Source) | Centrally-Ducted | 38MURAQ18AB3* | PF4MN*A18L* |  | 18000 | 15.5 | 10.5 | 8.5 | 19000 | 19100 | 100.5% | 2.28 | 12700 | R-410A
206772641 | 2.68 | Yes | Yes | HEIL | HRCU-A-CB (Split System: Heat Pump with Remote Outdoor Unit-Air-Source) | Centrally-Ducted | HVH837GKA2* | EHD4X36AAL+WALLCON | *96CTN1002122A* | 32200 | 16.5 | 11 | 8.1 | 33200 | 24800 | 74.7% | 1.94 | 31600 | R-410A
206772893 | 2.72 | Yes | Yes | HEIL | HRCU-A-CB (Split System: Heat Pump with Remote Outdoor Unit-Air-Source) | Centrally-Ducted | HVH837GKA2* | EHD4X48AAL+WALLCON | *80CTL1352422A* | 32600 | 17 | 11 | 8.1 | 33000 | 24800 | 75.15% | 1.98 | 31600 | R-410A
211387823 | 2.83 | No | No | LUXAIRE | HRCU-A-CB (Split System: Heat Pump with Remote Outdoor Unit-Air-Source) | Centrally-Ducted | HMH72B341 | XAFC36DBCN1 | TM9V080B12MP12 | 34000 | 17 | 9.5 | 8.1 | 34000 | 24400 | 71.76% | 2.06 | 25800 | R-410A
211394506 | 2.77 | No | No | LUXAIRE | HRCU-A-CB (Split System: Heat Pump with Remote Outdoor Unit-Air-Source) | Centrally-Ducted | HMH72B341 | XAHC48FBCN1 | TP9C100C20MP13 | 33200 | 17 | 9 | 8.5 | 32000 | 23400 | 73.12% | 2.04 | 25000 | R-410A
211393854 | 2.77 | No | No | LUXAIRE | HRCU-A-CB (Split System: Heat Pump with Remote Outdoor Unit-Air-Source) | Centrally-Ducted | HMH72B341 | XAHD48FXXN1+TXV | TM9Y100C16MP11 | 33200 | 15.5 | 9 | 8.1 | 32400 | 23600 | 72.84% | 2.02 | 25200 | R-410A
211392698 | 2.73 | No | No | LUXAIRE | HRCU-A-CB (Split System: Heat Pump with Remote Outdoor Unit-Air-Source) | Centrally-Ducted | HMH72B341 | XAFB30CXXN1+TXV | TMLE060A12MP11 | 32800 | 17.5 | 9.5 | 8.1 | 33400 | 23400 | 70.06% | 2.02 | 26200 | R-410A
211393169 | 2.65 | No | No | LUXAIRE | HRCU-A-CB (Split System: Heat Pump with Remote Outdoor Unit-Air-Source) | Centrally-Ducted | HMH72B341 | XAHC30CXXN1+TXV | TL9E060B12UH11 | 31800 | 17 | 9 | 8.1 | 32800 | 23200 | 70.73% | 1.96 | 26000 | R-410A
206773679 | 2.72 | Yes | Yes | HEIL | HRCU-A-CB (Split System: Heat Pump with Remote Outdoor Unit-Air-Source) | Centrally-Ducted | HVH837GKA2* | EHD4X48AAL+WALLCON | *95CSU1002122A* | 32600 | 17 | 11 | 8.1 | 32800 | 24800 | 75.61% | 1.98 | 31600 | R-410A
213780808 | 2.63 | Yes | Yes | AIRQUEST | HRCU-A-CB (Split System: Heat Pump with Remote Outdoor Unit-Air-Source) | Centrally-Ducted | HVH837GKA2* | EA*4X36L21A*+WALLCON | *97CMN1002122B* | 31600 | 17 | 11 | 8.1 | 32800 | 24200 | 73.78% | 1.86 | 31000 | R-410A
213781358 | 2.7 | Yes | Yes | AIRQUEST | HRCU-A-CB (Split System: Heat Pump with Remote Outdoor Unit-Air-Source) | Centrally-Ducted | HVH837GKA2* | EA*4X48L21A*+WALLCON | *97CMN1002122B* | 32400 | 17 | 11 | 8.1 | 32600 | 24800 | 76.07% | 1.98 | 31200 | R-410A
213781508 | 2.73 | Yes | Yes | AIRQUEST | HRCU-A-CB (Split System: Heat Pump with Remote Outdoor Unit-Air-Source) | Centrally-Ducted | HVH837GKA2* | EA*4X60L24A*+WALLCON | *97CMN1202422B* | 32800 | 17.5 | 11.5 | 8.1 | 31600 | 24600 | 77.85% | 1.98 | 31000 | R-410A
216737733 | 1.87 | Yes | No | TEMPSTAR | HRCU-A-CB (Split System: Heat Pump with Remote Outdoor Unit-Air-Source) | Centrally-Ducted | D5CUHAH24AAK | ESH5X30M12A* | *95MSU1002120A* | 22400 | 15.5 | 10.5 | 8.1 | 21000 | 18900 | 90% | 1.85 | 17700 | R-454B
206767088 | 2.03 | Yes | Yes | HEIL | HRCU-A-CB (Split System: Heat Pump with Remote Outdoor Unit-Air-Source) | Centrally-Ducted | HVH825GKA3* | EA*4X25L17A*+WALLCON | *80CSU0401712A* | 24400 | 17 | 11 | 8.1 | 21200 | 16600 | 78.3% | 2.02 | 20600 | R-410A
206772659 | 2.7 | Yes | Yes | HEIL | HRCU-A-CB (Split System: Heat Pump with Remote Outdoor Unit-Air-Source) | Centrally-Ducted | HVH837GKA2* | EHD4X36AAL+WALLCON | *80CTL0901716A* | 32400 | 17 | 11 | 8.1 | 33200 | 24600 | 74.1% | 1.94 | 31600 | R-410A
206772884 | 2.72 | Yes | Yes | HEIL | HRCU-A-CB (Split System: Heat Pump with Remote Outdoor Unit-Air-Source) | Centrally-Ducted | HVH837GKA2* | EHD4X48AAL+WALLCON | *80CTL0902120A* | 32600 | 17 | 11 | 8.1 | 33000 | 25000 | 75.76% | 1.98 | 31600 | R-410A
206767205 | 2.03 | Yes | Yes | HEIL | HRCU-A-CB (Split System: Heat Pump with Remote Outdoor Unit-Air-Source) | Centrally-Ducted | HVH825GKA3* | EA*4X37L21A*+WALLCON | *80CSU0601716A* | 24400 | 17 | 11 | 8.1 | 21200 | 16600 | 78.3% | 2.02 | 20600 | R-410A
206767223 | 2.03 | Yes | No | HEIL | HRCU-A-CB (Split System: Heat Pump with Remote Outdoor Unit-Air-Source) | Centrally-Ducted | HVH825GKA3* | EA*4X37L21A*+WALLCON | *80CSU1002120A* | 24400 | 16.5 | 10.5 | 8.1 | 21200 | 16700 | 78.77% | 2.02 | 20600 | R-410A
211387208 | 2.8 | No | No | LUXAIRE | HRCU-A-CB (Split System: Heat Pump with Remote Outdoor Unit-Air-Source) | Centrally-Ducted | HMH72B341 | XAFB36DBCN1 | TM9Y060B12MP11 | 33600 | 16.5 | 9.5 | 8.5 | 33400 | 23600 | 70.66% | 2.04 | 25200 | R-410A
211387593 | 2.78 | No | No | LUXAIRE | HRCU-A-CB (Split System: Heat Pump with Remote Outdoor Unit-Air-Source) | Centrally-Ducted | HMH72B341 | XAHC36DBCN1 | TP9C080C16MP13 | 33400 | 17 | 9.5 | 8.1 | 33200 | 23400 | 70.48% | 2.04 | 25000 | R-410A
211387644 | 2.83 | Yes | No | LUXAIRE | HRCU-A-CB (Split System: Heat Pump with Remote Outdoor Unit-Air-Source) | Centrally-Ducted | HMH72B341 | XAFC36DBCN1 | TM9V080C16MP12 | 34000 | 17.5 | 10 | 8.1 | 33800 | 23800 | 70.41% | 2.08 | 25400 | R-410A
211396564 | 2.82 | No | No | LUXAIRE | HRCU-A-CB (Split System: Heat Pump with Remote Outdoor Unit-Air-Source) | Centrally-Ducted | HMH72B341 | XAHC48FBCN1 | TM8Y100C20MP11 | 33800 | 16.5 | 9 | 8.5 | 32400 | 23800 | 73.46% | 2.06 | 25200 | R-410A
211395385 | 2.78 | No | No | LUXAIRE | HRCU-A-CB (Split System: Heat Pump with Remote Outdoor Unit-Air-Source) | Centrally-Ducted | HMH72B341 | XAFC48FBCN1 | TP9C080C16MP13 | 33400 | 16.5 | 9.5 | 8.5 | 32400 | 23600 | 72.84% | 2.06 | 25400 | R-410A
211395853 | 2.75 | No | No | LUXAIRE | HRCU-A-CB (Split System: Heat Pump with Remote Outdoor Unit-Air-Source) | Centrally-Ducted | HMH72B341 | XAFC48FXXN1+TXV | LP9C060B12MP13 | 33000 | 16.5 | 9 | 8.1 | 32400 | 24000 | 74.07% | 2.04 | 25600 | R-410A
211261259 | 1.46 | Yes | Yes | BRYANT HEATING AND COOLING SYSTEMS | HRCU-A-CB (Split System: Heat Pump with Remote Outdoor Unit-Air-Source) | Centrally-Ducted | 38MURAQ18AB3* | CAP**3014AL* | 926SA30040V14*** | 17500 | 16 | 10.5 | 8.5 | 18100 | 18600 | 102.8% | 2.24 | 12200 | R-410A
211261320 | 1.49 | Yes | No | BRYANT HEATING AND COOLING SYSTEMS | HRCU-A-CB (Split System: Heat Pump with Remote Outdoor Unit-Air-Source) | Centrally-Ducted | 38MURAQ18AB3* | CAP**3014AL* | 915SB30040E14*** | 17900 | 15.5 | 10.5 | 8.5 | 18500 | 18500 | 100% | 2.22 | 12400 | R-410A
211261929 | 1.5 | Yes | Yes | BRYANT HEATING AND COOLING SYSTEMS | HRCU-A-CB (Split System: Heat Pump with Remote Outdoor Unit-Air-Source) | Centrally-Ducted | 38MURAQ18AB3* | CAP**3017AL* | 926TB36060V14*** | 18000 | 16 | 10.5 | 8.5 | 18600 | 18500 | 99.46% | 2.22 | 12500 | R-410A
212975477 | 1.45 | Yes | Yes | AIRQUEST | HRCU-A-CB (Split System: Heat Pump with Remote Outdoor Unit-Air-Source) | Centrally-Ducted | DLCURAH18ABK | EN(A,D)4X30L14** | *96VTN0601412B* | 17400 | 16 | 11 | 8.1 | 18000 | 18700 | 103.9% | 2.24 | 12200 | R-410A
212977733 | 1.46 | Yes | Yes | AIRQUEST | HRCU-A-CB (Split System: Heat Pump with Remote Outdoor Unit-Air-Source) | Centrally-Ducted | DLCURAH18ABK | EA*4X24L17A* | *80MS(N,L)0451412A* | 17500 | 16.5 | 10.5 | 8.5 | 18400 | 19400 | 105.4% | 2.34 | 12400 | R-410A
212974324 | 2.07 | Yes | Yes | AIRQUEST | HRCU-A-CB (Split System: Heat Pump with Remote Outdoor Unit-Air-Source) | Centrally-Ducted | DLCURAH24ABK | EA*4X37L21A* | *96VSN1002120B* | 24800 | 17.5 | 10.5 | 8.5 | 25600 | 21200 | 82.81% | 1.8 | 18900 | R-410A
212975697 | 2 | Yes | No | AIRQUEST | HRCU-A-CB (Split System: Heat Pump with Remote Outdoor Unit-Air-Source) | Centrally-Ducted | DLCURAH24ABK | EA*4X37L17A* | *96VTN0601412B* | 24000 | 17 | 10 | 8.1 | 25200 | 22400 | 88.89% | 1.86 | 18800 | R-410A
212977757 | 1.47 | Yes | Yes | AIRQUEST | HRCU-A-CB (Split System: Heat Pump with Remote Outdoor Unit-Air-Source) | Centrally-Ducted | DLCURAH18ABK | EA*4X30L14A* | *80MS(N,L)0451412A* | 17600 | 16.5 | 10.5 | 8.5 | 18100 | 18700 | 103.3% | 2.24 | 12300 | R-410A
211386473 | 2.8 | No | No | LUXAIRE | HRCU-A-CB (Split System: Heat Pump with Remote Outdoor Unit-Air-Source) | Centrally-Ducted | HMH72B341 | XAHD48FXXN1+TXV | TL8E080C16UH11 | 33600 | 16 | 9 | 8.1 | 32600 | 24200 | 74.23% | 2.04 | 25400 | R-410A
211386589 | 2.82 | No | No | LUXAIRE | HRCU-A-CB (Split System: Heat Pump with Remote Outdoor Unit-Air-Source) | Centrally-Ducted | HMH72B341 | XAHC48FXXN1+JMET12CS2N1+TXV |  | 33800 | 17.5 | 9.5 | 8.5 | 32000 | 23400 | 73.12% | 2.08 | 24800 | R-410A
211386792 | 2.82 | No | No | LUXAIRE | HRCU-A-CB (Split System: Heat Pump with Remote Outdoor Unit-Air-Source) | Centrally-Ducted | HMH72B341 | XAHC36DXXN1+TXV | TM9Y080C16MP11 | 33800 | 16.5 | 9.5 | 8.1 | 33600 | 24000 | 71.43% | 2.04 | 25400 | R-410A
204456482 | 2.02 | Yes | Yes | HEIL | HRCU-A-CB (Split System: Heat Pump with Remote Outdoor Unit-Air-Source) | Centrally-Ducted | HVH825GKA2* | EA*4X25L17A*+WALLCON | *97CMN0801714A* | 24200 | 16.5 | 11 | 8.1 | 21400 | 16700 | 78.04% | 2 | 20800 | R-410A
205750679 | 2.02 | Yes | Yes | HEIL | HRCU-A-CB (Split System: Heat Pump with Remote Outdoor Unit-Air-Source) | Centrally-Ducted | HVH825GKA2* | EA*4X37L21A*+WALLCON | *97CMN0601714A* | 24200 | 16 | 11 | 8.1 | 21200 | 16800 | 79.25% | 2 | 20800 | R-410A
211387511 | 2.83 | Yes | Yes | LUXAIRE | HRCU-A-CB (Split System: Heat Pump with Remote Outdoor Unit-Air-Source) | Centrally-Ducted | HMH72B341 | XAFC36DXXN1+TXV | TP9C100C16MP13 | 34000 | 17.5 | 10 | 8.5 | 34000 | 24000 | 70.59% | 2.1 | 25400 | R-410A
211386323 | 2.77 | No | No | LUXAIRE | HRCU-A-CB (Split System: Heat Pump with Remote Outdoor Unit-Air-Source) | Centrally-Ducted | HMH72B341 | XAFC48FXXN1+TXV | TL9E060B12UH11 | 33200 | 17 | 9 | 8.1 | 32600 | 24000 | 73.62% | 2.02 | 25800 | R-410A
216440038 | 2.92 | Yes | Yes | TRANE | HRCU-A-CB (Split System: Heat Pump with Remote Outdoor Unit-Air-Source) | Centrally-Ducted | 5TWV0X36A1 | 5PX*B006AS3 | L8V1A060U3VSB+LRP | 35000 | 19.6 | 12 | 9.4 | 32600 | 25200 | 77.3% | 2.1 | 31800 | R-454B
216440090 | 2.9 | Yes | Yes | TRANE | HRCU-A-CB (Split System: Heat Pump with Remote Outdoor Unit-Air-Source) | Centrally-Ducted | 5TWV0X36A1 | 5PX*C009AS3 | S9V2C080U5PSC+LRP | 34800 | 20 | 12.7 | 9.4 | 32400 | 23800 | 73.46% | 2.1 | 30400 | R-454B
216439974 | 1.82 | Yes | Yes | TRANE | HRCU-A-CB (Split System: Heat Pump with Remote Outdoor Unit-Air-Source) | Centrally-Ducted | 5TWV0X24A1 | 5TAMXD04AV31 |  | 21800 | 21 | 12 | 9.7 | 22600 | 17700 | 78.32% | 2.2 | 21800 | R-454B
216439988 | 1.7 | Yes | Yes | TRANE | HRCU-A-CB (Split System: Heat Pump with Remote Outdoor Unit-Air-Source) | Centrally-Ducted | 5TWV0X24A1 | 5TXCB003AS3 | S9V2B060U4VSB+LRP | 20400 | 18.8 | 11.7 | 9.4 | 23800 | 17600 | 73.95% | 2.1 | 22200 | R-454B
211389984 | 2.83 | No | No | LUXAIRE | HRCU-A-CB (Split System: Heat Pump with Remote Outdoor Unit-Air-Source) | Centrally-Ducted | HMH72B341 | XAHC36DXXN1+TXV | LPLC080C16MP13 | 34000 | 17 | 9.5 | 8.1 | 34000 | 24600 | 72.35% | 2.08 | 25600 | R-410A
211390452 | 2.73 | No | No | LUXAIRE | HRCU-A-CB (Split System: Heat Pump with Remote Outdoor Unit-Air-Source) | Centrally-Ducted | HMH72B341 | XAHC36DBCN1 | TPLC080B12MP13 | 32800 | 16.5 | 9.5 | 8.1 | 32800 | 23200 | 70.73% | 1.98 | 24800 | R-410A
206767667 | 1.98 | Yes | No | HEIL | HRCU-A-CB (Split System: Heat Pump with Remote Outdoor Unit-Air-Source) | Centrally-Ducted | HVH825GKA3* | EHD4X30AAL+WALLCON | *95CSU0802120A* | 23800 | 16 | 10.5 | 8.1 | 21800 | 16700 | 76.61% | 1.98 | 21000 | R-410A
206767489 | 1.95 | Yes | No | HEIL | HRCU-A-CB (Split System: Heat Pump with Remote Outdoor Unit-Air-Source) | Centrally-Ducted | HVH825GKA3* | EA*4X36L17A*+WALLCON | *95CSU0601716A* | 23400 | 16.5 | 10.5 | 8.1 | 21600 | 16800 | 77.78% | 1.92 | 20800 | R-410A
206765468 | 1.95 | Yes | Yes | HEIL | HRCU-A-CB (Split System: Heat Pump with Remote Outdoor Unit-Air-Source) | Centrally-Ducted | HVH825GKA3* | EA*4X24L17A*+WALLCON | *80CTL0701412A* | 23400 | 17 | 11 | 8.1 | 22000 | 16700 | 75.91% | 1.9 | 21000 | R-410A
206765619 | 1.95 | Yes | No | HEIL | HRCU-A-CB (Split System: Heat Pump with Remote Outdoor Unit-Air-Source) | Centrally-Ducted | HVH825GKA3* | EA*4X30L17A*+WALLCON | *97CMN0801714A* | 23400 | 16 | 10.5 | 8.1 | 21600 | 16800 | 77.78% | 1.9 | 20800 | R-410A
206765754 | 1.95 | Yes | No | HEIL | HRCU-A-CB (Split System: Heat Pump with Remote Outdoor Unit-Air-Source) | Centrally-Ducted | HVH825GKA3* | EA*4X36L21A*+WALLCON | *96CTN0601714A* | 23400 | 16.5 | 10.5 | 8.1 | 21600 | 16700 | 77.31% | 1.92 | 20800 | R-410A
216728038 | 1.93 | Yes | Yes | BRYANT HEATING AND COOLING SYSTEMS | HRCU-A-CB (Split System: Heat Pump with Remote Outdoor Unit-Air-Source) | Centrally-Ducted | 37MUHAQ24AA3 | FG5ANXB24L* |  | 23200 | 17 | 11 | 9 | 21400 | 19100 | 89.25% | 2 | 18000 | R-454B
216440018 | 2.78 | Yes | Yes | TRANE | HRCU-A-CB (Split System: Heat Pump with Remote Outdoor Unit-Air-Source) | Centrally-Ducted | 5TWV0X36A1 | 5PX*B004AS3 | S9V2B060U4PSC+LRP | 33400 | 18.2 | 12 | 9.4 | 32000 | 24000 | 75% | 2.1 | 30200 | R-454B
212977589 | 2.02 | Yes | Yes | AIRQUEST | HRCU-A-CB (Split System: Heat Pump with Remote Outdoor Unit-Air-Source) | Centrally-Ducted | DLCURAH24ABK | EA*4X25L17A* | *80MS(N,L)0451412A* | 24200 | 17 | 10 | 8.5 | 25200 | 21800 | 86.51% | 1.82 | 18700 | R-410A
214242304 | 2 | Yes | Yes | TEMPSTAR | HRCU-A-CB (Split System: Heat Pump with Remote Outdoor Unit-Air-Source) | Centrally-Ducted | TVH825GKA3* | EN(A,D,W)4X48L21**+WALLCON | *96CTN0601714B* | 24000 | 16.5 | 11 | 8.1 | 21400 | 16600 | 77.57% | 2 | 20600 | R-410A
216453073 | 1.8 | Yes | Yes | TRANE | HRCU-A-CB (Split System: Heat Pump with Remote Outdoor Unit-Air-Source) | Centrally-Ducted | 5TWV0X24A1 | 5PX*B003AS3 | S8V2B080M4PDB | 21600 | 20.6 | 11.5 | 10 | 24200 | 18300 | 75.62% | 2.1 | 23000 | R-454B
213780188 | 2.72 | Yes | Yes | AIRQUEST | HRCU-A-CB (Split System: Heat Pump with Remote Outdoor Unit-Air-Source) | Centrally-Ducted | HVH837GKA** | EHD4X48AAL+WALLCON | *80CTL1102120B* | 32600 | 16.5 | 11 | 8.1 | 32800 | 24800 | 75.61% | 1.96 | 31400 | R-410A
206765664 | 1.95 | Yes | No | HEIL | HRCU-A-CB (Split System: Heat Pump with Remote Outdoor Unit-Air-Source) | Centrally-Ducted | HVH825GKA3* | EA*4X36L17A*+WALLCON | *96CTN0601714A* | 23400 | 16 | 10.5 | 8.1 | 21600 | 16800 | 77.78% | 1.92 | 20800 | R-410A
211387073 | 2.77 | No | No | LUXAIRE | HRCU-A-CB (Split System: Heat Pump with Remote Outdoor Unit-Air-Source) | Centrally-Ducted | HMH72B341 | XAHC36DXXN1+TXV | TM9Y060B12MP11 | 33200 | 17.5 | 9.5 | 8.1 | 33400 | 23600 | 70.66% | 2 | 25200 | R-410A
211387180 | 2.72 | No | No | LUXAIRE | HRCU-A-CB (Split System: Heat Pump with Remote Outdoor Unit-Air-Source) | Centrally-Ducted | HMH72B341 | XAFC30CXXN1+TXV | TM9Y060B12MP11 | 32600 | 17.5 | 9.5 | 8.1 | 34000 | 23800 | 70% | 2 | 26600 | R-410A
211387623 | 2.83 | Yes | No | LUXAIRE | HRCU-A-CB (Split System: Heat Pump with Remote Outdoor Unit-Air-Source) | Centrally-Ducted | HMH72B341 | XAFC36DXXN1+TXV | TM9V080C16MP12 | 34000 | 17.5 | 10 | 8.1 | 33800 | 23800 | 70.41% | 2.08 | 25400 | R-410A
216440544 | 4.42 | Yes | Yes | TRANE | HRCU-A-CB (Split System: Heat Pump with Remote Outdoor Unit-Air-Source) | Centrally-Ducted | 5TWV0X60A1 | 5TXCD010AS3+P0V0C000M50SD+LRP |  | 53000 | 19 | 10.5 | 9.4 | 53500 | 37800 | 70.65% | 2 | 47000 | R-454B
215935094 | 2.95 | Yes | Yes | CARRIER | HRCU-A-CB (Split System: Heat Pump with Remote Outdoor Unit-Air-Source) | Centrally-Ducted | 27VNA336A*030* | CVAMA4921XMA*+UI | 59MN7C080C17**14 | 35400 | 21.5 | 12 | 8.5 | 38500 | 29000 | 75.32% | 2.02 | 33400 | R-454B
215931927 | 2.53 | Yes | Yes | AIRQUEST | HRCU-A-CB (Split System: Heat Pump with Remote Outdoor Unit-Air-Source) | Centrally-Ducted | H5H3V36*K*AAA* | EA*5X24M14A*+WALLCON | *96CTN0401410B* | 30400 | 17 | 10 | 9 | 35000 | 26800 | 76.57% | 1.9 | 30800 | R-454B
215932077 | 2.68 | Yes | Yes | AIRQUEST | HRCU-A-CB (Split System: Heat Pump with Remote Outdoor Unit-Air-Source) | Centrally-Ducted | H5H3V36*K*AAA* | EA*5X36M17A*+WALLCON | *80CTL0901716B* | 32200 | 19.5 | 11 | 9.5 | 35200 | 27000 | 76.7% | 2 | 31000 | R-454B
211386723 | 2.82 | No | No | LUXAIRE | HRCU-A-CB (Split System: Heat Pump with Remote Outdoor Unit-Air-Source) | Centrally-Ducted | HMH72B341 | XAHC36DBCN1 | TM9Y100C16MP11 | 33800 | 16.5 | 9.5 | 8.1 | 33600 | 24000 | 71.43% | 2.04 | 25400 | R-410A
211386808 | 2.82 | No | No | LUXAIRE | HRCU-A-CB (Split System: Heat Pump with Remote Outdoor Unit-Air-Source) | Centrally-Ducted | HMH72B341 | XAHC36DBCN1 | TM9Y080C16MP11 | 33800 | 16.5 | 9.5 | 8.1 | 33600 | 24000 | 71.43% | 2.04 | 25400 | R-410A
211386890 | 2.78 | No | No | LUXAIRE | HRCU-A-CB (Split System: Heat Pump with Remote Outdoor Unit-Air-Source) | Centrally-Ducted | HMH72B341 | XAHC36DBCN1 | TM9Y080B12MP11 | 33400 | 17.5 | 9.5 | 8.1 | 33600 | 24000 | 71.43% | 2.02 | 25400 | R-410A
211386975 | 2.83 | No | No | LUXAIRE | HRCU-A-CB (Split System: Heat Pump with Remote Outdoor Unit-Air-Source) | Centrally-Ducted | HMH72B341 | XAFC36DBCN1 | TM9Y080B12MP11 | 34000 | 18 | 9.5 | 8.1 | 34000 | 24400 | 71.76% | 2.06 | 25800 | R-410A
211387124 | 2.75 | No | No | LUXAIRE | HRCU-A-CB (Split System: Heat Pump with Remote Outdoor Unit-Air-Source) | Centrally-Ducted | HMH72B341 | XAHB36DBCN1 | TM9Y060B12MP11 | 33000 | 17 | 9.5 | 8.1 | 33200 | 23400 | 70.48% | 1.98 | 25000 | R-410A
211385941 | 2.73 | No | No | LUXAIRE | HRCU-A-CB (Split System: Heat Pump with Remote Outdoor Unit-Air-Source) | Centrally-Ducted | HMH72B341 | XAHC48FBCN1 | TM8E080B12MP11 | 32800 | 16.5 | 9 | 8.1 | 32400 | 23800 | 73.46% | 2 | 25400 | R-410A
206136086 | 2.75 | Yes | Yes | HEIL | HRCU-A-CB (Split System: Heat Pump with Remote Outdoor Unit-Air-Source) | Centrally-Ducted | HVH837GKA** | EA*4X37L21A*+WALLCON | *95CSU1002122A* | 33000 | 17.5 | 11.5 | 8.5 | 32800 | 25000 | 76.22% | 2 | 31800 | R-410A
206136286 | 2.7 | Yes | Yes | HEIL | HRCU-A-CB (Split System: Heat Pump with Remote Outdoor Unit-Air-Source) | Centrally-Ducted | HVH837GKA** | EN(A,D,W)4X48L21**+WALLCON | *95CSU1002122A* | 32400 | 17.5 | 11.7 | 8.1 | 32800 | 24600 | 75% | 1.98 | 31400 | R-410A
211391413 | 2.8 | Yes | No | LUXAIRE | HRCU-A-CB (Split System: Heat Pump with Remote Outdoor Unit-Air-Source) | Centrally-Ducted | HMH72B341 | XAHC36DXXN1+TXV | TMLE100C16MP11 | 33600 | 17.5 | 10 | 8.1 | 33000 | 23200 | 70.3% | 2.04 | 24800 | R-410A
211391563 | 2.75 | Yes | Yes | LUXAIRE | HRCU-A-CB (Split System: Heat Pump with Remote Outdoor Unit-Air-Source) | Centrally-Ducted | HMH72B341 | XAFC30CXXN1+TXV | TMLE100C16MP11 | 33000 | 18 | 10 | 8.5 | 33000 | 23200 | 70.3% | 2.04 | 26000 | R-410A
213815238 | 2.82 | Yes | Yes | Liberty Heating & Air Conditioning | HRCU-A-CB (Split System: Heat Pump with Remote Outdoor Unit-Air-Source) | Centrally-Ducted | ASZV903610A* | CSCF3642N6D*+MBVB16CP1X00A*+TXV |  | 33800 | 18.5 | 11.5 | 8.2 | 34000 | 24400 | 71.76% | 1.8 | 21600 | R-410A
215931587 | 4.67 | Yes | Yes | AIRQUEST | HRCU-A-CB (Split System: Heat Pump with Remote Outdoor Unit-Air-Source) | Centrally-Ducted | H5H3V60*K*AAA* | EA*5X60M24A*+WALLCON | *95CSU1002122B* | 56000 | 18.5 | 11.5 | 8.5 | 60500 | 45500 | 75.21% | 2.08 | 47000 | R-454B
215931737 | 4.67 | Yes | Yes | AIRQUEST | HRCU-A-CB (Split System: Heat Pump with Remote Outdoor Unit-Air-Source) | Centrally-Ducted | H5H3V60*K*AAA* | EA*5X61M24A*+WALLCON | *97CMN0602120B* | 56000 | 18 | 10.5 | 8.5 | 61000 | 47500 | 77.87% | 2 | 49000 | R-454B
215932007 | 2.65 | Yes | Yes | AIRQUEST | HRCU-A-CB (Split System: Heat Pump with Remote Outdoor Unit-Air-Source) | Centrally-Ducted | H5H3V36*K*AAA* | EA*5X30M17A*+WALLCON | *97CMN0601714B* | 31800 | 18.5 | 10.5 | 9 | 34600 | 26600 | 76.88% | 1.9 | 30600 | R-454B
215932107 | 2.58 | Yes | Yes | AIRQUEST | HRCU-A-CB (Split System: Heat Pump with Remote Outdoor Unit-Air-Source) | Centrally-Ducted | H5H3V36*K*AAA* | EA*5X36M17A*+WALLCON | *96CTN0401410B* | 31000 | 17.5 | 10.5 | 9 | 34200 | 26400 | 77.19% | 1.92 | 30400 | R-454B
215931757 | 4.75 | Yes | Yes | AIRQUEST | HRCU-A-CB (Split System: Heat Pump with Remote Outdoor Unit-Air-Source) | Centrally-Ducted | H5H3V60*K*AAA* | EA*5X61M24A*+WALLCON | *97CMN1002122B* | 57000 | 18.5 | 11.5 | 8.5 | 60500 | 46500 | 76.86% | 2.02 | 48000 | R-454B
215931907 | 4.71 | Yes | Yes | AIRQUEST | HRCU-A-CB (Split System: Heat Pump with Remote Outdoor Unit-Air-Source) | Centrally-Ducted | H5H3V60*K*AAA* | ESH5X60M12A*+WALLCON | *96CTN1002122B* | 56500 | 18 | 11 | 8.1 | 61000 | 46000 | 75.41% | 1.95 | 47500 | R-454B
215932377 | 2.82 | Yes | Yes | AIRQUEST | HRCU-A-CB (Split System: Heat Pump with Remote Outdoor Unit-Air-Source) | Centrally-Ducted | H5H3V36*K*AAA* | EA*5X43M21A*+WALLCON | *96CTN0601714B* | 33800 | 19.5 | 11 | 9.5 | 34200 | 26000 | 76.02% | 2.06 | 30000 | R-454B
215932697 | 2.85 | Yes | Yes | AIRQUEST | HRCU-A-CB (Split System: Heat Pump with Remote Outdoor Unit-Air-Source) | Centrally-Ducted | H5H3V36*K*AAA* | EA*5X61M21A*+WALLCON | *80CTL0701716B* | 34200 | 20 | 11.7 | 9 | 34800 | 26400 | 75.86% | 1.94 | 30400 | R-454B
215932747 | 2.85 | Yes | Yes | AIRQUEST | HRCU-A-CB (Split System: Heat Pump with Remote Outdoor Unit-Air-Source) | Centrally-Ducted | H5H3V36*K*AAA* | EA*5X61M21A*+WALLCON | *95CSU0601716B* | 34200 | 20 | 11.5 | 9 | 34800 | 26600 | 76.44% | 1.92 | 30400 | R-454B
212977829 | 1.48 | Yes | Yes | AIRQUEST | HRCU-A-CB (Split System: Heat Pump with Remote Outdoor Unit-Air-Source) | Centrally-Ducted | DLCURAH18ABK | EN(A,D)4X30L17** | *80MS(N,L)0451412A* | 17700 | 16.5 | 11 | 8.1 | 18100 | 18600 | 102.8% | 2.24 | 12300 | R-410A
206765405 | 1.95 | Yes | No | HEIL | HRCU-A-CB (Split System: Heat Pump with Remote Outdoor Unit-Air-Source) | Centrally-Ducted | HVH825GKA3* | EA*4X24L14A*+WALLCON | *80CTL0701412A* | 23400 | 17 | 10.5 | 8.1 | 22000 | 16800 | 76.36% | 1.9 | 21000 | R-410A
215931877 | 4.67 | Yes | Yes | AIRQUEST | HRCU-A-CB (Split System: Heat Pump with Remote Outdoor Unit-Air-Source) | Centrally-Ducted | H5H3V60*K*AAA* | ESH5X60M12A*+WALLCON | *97CMN0802120B* | 56000 | 17.5 | 11 | 8.1 | 61000 | 46000 | 75.41% | 1.95 | 47500 | R-454B
215931677 | 4.75 | Yes | Yes | AIRQUEST | HRCU-A-CB (Split System: Heat Pump with Remote Outdoor Unit-Air-Source) | Centrally-Ducted | H5H3V60*K*AAA* | EA*5X61M24A*+WALLCON | *80CSU1002120A* | 57000 | 19 | 11 | 8.5 | 60500 | 46500 | 76.86% | 2.02 | 48000 | R-454B
206767498 | 1.97 | Yes | No | HEIL | HRCU-A-CB (Split System: Heat Pump with Remote Outdoor Unit-Air-Source) | Centrally-Ducted | HVH825GKA3* | EA*4X36L21A*+WALLCON | *95CSU0601716A* | 23600 | 16.5 | 10.5 | 8.1 | 21600 | 16700 | 77.31% | 1.92 | 20800 | R-410A
211390470 | 2.65 | No | No | LUXAIRE | HRCU-A-CB (Split System: Heat Pump with Remote Outdoor Unit-Air-Source) | Centrally-Ducted | HMH72B341 | XAHC30CXXN1+TXV | TM8V080B12MP12 | 31800 | 16.5 | 9 | 8.1 | 33000 | 23200 | 70.3% | 1.96 | 26000 | R-410A
211388997 | 2.77 | No | No | LUXAIRE | HRCU-A-CB (Split System: Heat Pump with Remote Outdoor Unit-Air-Source) | Centrally-Ducted | HMH72B341 | XAHB36DBCN1 | TM9E060B12MP12 | 33200 | 17 | 9.5 | 8.1 | 33200 | 23600 | 71.08% | 2 | 25200 | R-410A
215835683 | 4.54 | Yes | Yes | TRANE | HRCU-A-CB (Split System: Heat Pump with Remote Outdoor Unit-Air-Source) | Centrally-Ducted | 5TWV8X60A1 | 5TEMCD07AV51+TDR |  | 54500 | 18.1 | 10 | 8.5 | 53500 | 38500 | 71.96% | 1.9 | 47000 | R-454B
206771425 | 2.63 | Yes | Yes | HEIL | HRCU-A-CB (Split System: Heat Pump with Remote Outdoor Unit-Air-Source) | Centrally-Ducted | HVH837GKA2* | EA*4X42L21A*+WALLCON | *96CTN0801714A* | 31600 | 17 | 11 | 8.1 | 33400 | 24800 | 74.25% | 1.86 | 31600 | R-410A
216757954 | 2.6 | No | No | BRYANT HEATING AND COOLING SYSTEMS | HRCU-A-CB (Split System: Heat Pump with Remote Outdoor Unit-Air-Source) | Centrally-Ducted | 37MUHAQ30AA3 | CAA**4321AM* | 935SB60100M21*** | 31200 | 15.5 | 9.5 | 9 | 34200 | 30200 | 88.3% | 1.8 | 21400 | R-454B
215675244 | 3.79 | No | No | BRYANT HEATING AND COOLING SYSTEMS | HRCU-A-CB (Split System: Heat Pump with Remote Outdoor Unit-Air-Source) | Centrally-Ducted | 290VAN048**AA* | CSAH*6012AM*+UI | 935CB60080C21*** | 45500 | 16.5 | 9.5 | 8.5 | 48000 | 33800 | 70.42% | 2.06 | 42000 | R-454B
206135734 | 2.73 | Yes | Yes | HEIL | HRCU-A-CB (Split System: Heat Pump with Remote Outdoor Unit-Air-Source) | Centrally-Ducted | HVH837GKA** | EA*4X43L21A*+WALLCON | *80CSU0601716A* | 32800 | 17 | 11 | 8.5 | 33000 | 25200 | 76.36% | 1.96 | 31800 | R-410A
211394692 | 2.75 | No | No | LUXAIRE | HRCU-A-CB (Split System: Heat Pump with Remote Outdoor Unit-Air-Source) | Centrally-Ducted | HMH72B341 | XAHD48FXXN1+TXV | TM9V100C16MP12 | 33000 | 16 | 9 | 8.5 | 31800 | 23200 | 72.96% | 2.04 | 24800 | R-410A
211394844 | 2.82 | No | No | LUXAIRE | HRCU-A-CB (Split System: Heat Pump with Remote Outdoor Unit-Air-Source) | Centrally-Ducted | HMH72B341 | XAFD48FXXN1+TXV | TP9C100C16MP13 | 33800 | 16.5 | 9.5 | 8.5 | 32400 | 23600 | 72.84% | 2.08 | 25400 | R-410A
211393974 | 2.82 | No | No | LUXAIRE | HRCU-A-CB (Split System: Heat Pump with Remote Outdoor Unit-Air-Source) | Centrally-Ducted | HMH72B341 | XAUC48FXXN1+TXV | TM9Y100C16MP11 | 33800 | 17.5 | 9 | 8.5 | 32800 | 24200 | 73.78% | 2.06 | 25800 | R-410A
215869122 | 3.79 | Yes | Yes | TRANE | HRCU-A-CB (Split System: Heat Pump with Remote Outdoor Unit-Air-Source) | Centrally-Ducted | 5TWV8X48A1 | 5TXCC007AS3 | S9V2C100U5VSB+LRP | 45500 | 18.1 | 10 | 8.5 | 46000 | 35200 | 76.52% | 2.1 | 43000 | R-454B
211394206 | 2.7 | No | No | LUXAIRE | HRCU-A-CB (Split System: Heat Pump with Remote Outdoor Unit-Air-Source) | Centrally-Ducted | HMH72B341 | XAHC48FBCN1 | TM9Y060B12MP11 | 32400 | 16.5 | 9 | 8.1 | 32200 | 23600 | 73.29% | 1.98 | 25400 | R-410A
211394440 | 2.8 | No | No | LUXAIRE | HRCU-A-CB (Split System: Heat Pump with Remote Outdoor Unit-Air-Source) | Centrally-Ducted | HMH72B341 | XAHD48FBCN1 | TP9C100C20MP13 | 33600 | 16.5 | 9 | 8.5 | 32400 | 23800 | 73.46% | 2.06 | 25200 | R-410A
211392845 | 2.83 | Yes | No | LUXAIRE | HRCU-A-CB (Split System: Heat Pump with Remote Outdoor Unit-Air-Source) | Centrally-Ducted | HMH72B341 | XAFB36DXXN1+TXV | TMLE040A12MP11 | 34000 | 18 | 10 | 8.1 | 33600 | 23800 | 70.83% | 2.06 | 25200 | R-410A
215932117 | 2.67 | Yes | Yes | AIRQUEST | HRCU-A-CB (Split System: Heat Pump with Remote Outdoor Unit-Air-Source) | Centrally-Ducted | H5H3V36*K*AAA* | EA*5X36M17A*+WALLCON | *96CTN0601714B* | 32000 | 19 | 10.5 | 9.5 | 34600 | 26600 | 76.88% | 2.02 | 30400 | R-454B
215932287 | 2.7 | Yes | Yes | AIRQUEST | HRCU-A-CB (Split System: Heat Pump with Remote Outdoor Unit-Air-Source) | Centrally-Ducted | H5H3V36*K*AAA* | EA*5X42M21A*+WALLCON | *97CMN0601714B* | 32400 | 19 | 10.5 | 9.5 | 34400 | 26400 | 76.74% | 2.04 | 30200 | R-454B
211262045 | 1.52 | Yes | Yes | BRYANT HEATING AND COOLING SYSTEMS | HRCU-A-CB (Split System: Heat Pump with Remote Outdoor Unit-Air-Source) | Centrally-Ducted | 38MURAQ18AB3* | CAP**3017AL* | 8(0,1)*SA36070E17*** | 18200 | 16.5 | 10.5 | 8.5 | 18700 | 18400 | 98.4% | 2.22 | 12500 | R-410A
211262154 | 1.48 | Yes | Yes | BRYANT HEATING AND COOLING SYSTEMS | HRCU-A-CB (Split System: Heat Pump with Remote Outdoor Unit-Air-Source) | Centrally-Ducted | 38MURAQ18AB3* | CAP**3017AL* | 8(0,1)*SA36070E14*** | 17800 | 16.5 | 10.5 | 8.5 | 18200 | 18500 | 101.6% | 2.22 | 12300 | R-410A
216676310 | 2.05 | Yes | Yes | CARRIER | HRCU-A-CB (Split System: Heat Pump with Remote Outdoor Unit-Air-Source) | Centrally-Ducted | 37MURAQ24AA3 | CAA**2517AM* | 58SP*B090V17**16 | 24600 | 16 | 10 | 9 | 23400 | 19100 | 81.62% | 2.06 | 18600 | R-454B
216676585 | 2.02 | Yes | No | CARRIER | HRCU-A-CB (Split System: Heat Pump with Remote Outdoor Unit-Air-Source) | Centrally-Ducted | 37MURAQ24AA3 | CAA**2517AM* | 58TP*B045V14**12 | 24200 | 15.5 | 10 | 8.5 | 23200 | 19100 | 82.33% | 1.94 | 18500 | R-454B
206767525 | 2.02 | Yes | No | HEIL | HRCU-A-CB (Split System: Heat Pump with Remote Outdoor Unit-Air-Source) | Centrally-Ducted | HVH825GKA3* | EA*4X37L17A*+WALLCON | *95CSU0601716A* | 24200 | 16.5 | 10.5 | 8.1 | 21400 | 16800 | 78.5% | 1.98 | 20800 | R-410A
215934564 | 3.67 | Yes | Yes | CARRIER | HRCU-A-CB (Split System: Heat Pump with Remote Outdoor Unit-Air-Source) | Centrally-Ducted | 27VNA348A*030* | CSAH*6012AM*+UI | 58TN*B090C17**16 | 44000 | 20.5 | 11.5 | 9 | 49000 | 35800 | 73.06% | 1.86 | 38500 | R-454B
206771587 | 2.65 | Yes | Yes | HEIL | HRCU-A-CB (Split System: Heat Pump with Remote Outdoor Unit-Air-Source) | Centrally-Ducted | HVH837GKA2* | EA*4X42L24A*+WALLCON | *96CTN1002122A* | 31800 | 17.5 | 11.5 | 8.1 | 33000 | 24400 | 73.94% | 1.9 | 31200 | R-410A
206771902 | 2.7 | Yes | Yes | HEIL | HRCU-A-CB (Split System: Heat Pump with Remote Outdoor Unit-Air-Source) | Centrally-Ducted | HVH837GKA2* | EA*4X48L24A*+WALLCON | *80CTL1352422A* | 32400 | 17.5 | 11.7 | 8.5 | 32400 | 24800 | 76.54% | 2 | 31400 | R-410A
206772722 | 2.72 | Yes | Yes | HEIL | HRCU-A-CB (Split System: Heat Pump with Remote Outdoor Unit-Air-Source) | Centrally-Ducted | HVH837GKA2* | EHD4X42AAL+WALLCON | *80CTL1352422A* | 32600 | 17 | 11 | 8.1 | 33000 | 24800 | 75.15% | 1.96 | 31600 | R-410A
215931717 | 4.75 | Yes | Yes | AIRQUEST | HRCU-A-CB (Split System: Heat Pump with Remote Outdoor Unit-Air-Source) | Centrally-Ducted | H5H3V60*K*AAA* | EA*5X61M24A*+WALLCON | *80CTL1352422B* | 57000 | 19 | 11.7 | 8.5 | 60500 | 46000 | 76.03% | 2.04 | 47500 | R-454B
206773661 | 2.72 | Yes | Yes | HEIL | HRCU-A-CB (Split System: Heat Pump with Remote Outdoor Unit-Air-Source) | Centrally-Ducted | HVH837GKA2* | EHD4X42AAL+WALLCON | *95CSU1002122A* | 32600 | 17 | 11 | 8.1 | 33000 | 24800 | 75.15% | 1.96 | 31600 | R-410A
215931557 | 4.67 | Yes | Yes | AIRQUEST | HRCU-A-CB (Split System: Heat Pump with Remote Outdoor Unit-Air-Source) | Centrally-Ducted | H5H3V60*K*AAA* | EA*5X60M24A*+WALLCON | *80CTL1102120B* | 56000 | 18.5 | 11.5 | 8.5 | 60500 | 45500 | 75.21% | 2.06 | 47000 | R-454B
213787626 | 2.63 | No | No | CARRIER | HRCU-A-CB (Split System: Heat Pump with Remote Outdoor Unit-Air-Source) | Centrally-Ducted | 38MURAQ30AB3* | FT4BN(B,X)C48L* |  | 31600 | 15.75 | 9.5 | 9 | 32400 | 25800 | 79.63% | 1.88 | 23000 | R-410A
215932027 | 2.65 | Yes | Yes | AIRQUEST | HRCU-A-CB (Split System: Heat Pump with Remote Outdoor Unit-Air-Source) | Centrally-Ducted | H5H3V36*K*AAA* | EA*5X30M17A*+WALLCON | *96CTN0601714B* | 31800 | 19 | 10.5 | 9.5 | 34600 | 26600 | 76.88% | 2 | 30600 | R-454B
215931577 | 4.63 | Yes | Yes | AIRQUEST | HRCU-A-CB (Split System: Heat Pump with Remote Outdoor Unit-Air-Source) | Centrally-Ducted | H5H3V60*K*AAA* | EA*5X60M24A*+WALLCON | *95CSU0802120B* | 55500 | 18 | 11 | 8.1 | 60500 | 46000 | 76.03% | 1.95 | 47000 | R-454B
211389238 | 2.7 | No | No | LUXAIRE | HRCU-A-CB (Split System: Heat Pump with Remote Outdoor Unit-Air-Source) | Centrally-Ducted | HMH72B341 | XAUB30CXXN1+TXV | TM9E060A10MP12 | 32400 | 17 | 9.5 | 8.1 | 33400 | 23600 | 70.66% | 2 | 26200 | R-410A
211389541 | 2.83 | Yes | Yes | LUXAIRE | HRCU-A-CB (Split System: Heat Pump with Remote Outdoor Unit-Air-Source) | Centrally-Ducted | HMH72B341 | XAFC36DXXN1+TXV | TM8Y080C16MP11 | 34000 | 18.5 | 10 | 8.5 | 34000 | 24000 | 70.59% | 2.1 | 25400 | R-410A
211389774 | 2.73 | Yes | No | LUXAIRE | HRCU-A-CB (Split System: Heat Pump with Remote Outdoor Unit-Air-Source) | Centrally-Ducted | HMH72B341 | XAFB30CXXN1+TXV | TM8Y080B12MP11 | 32800 | 17.5 | 10 | 8.1 | 33000 | 23200 | 70.3% | 2.02 | 26000 | R-410A
206765538 | 2.02 | Yes | Yes | HEIL | HRCU-A-CB (Split System: Heat Pump with Remote Outdoor Unit-Air-Source) | Centrally-Ducted | HVH825GKA3* | EA*4X25L17A*+WALLCON | *97CMN0801714A* | 24200 | 16.5 | 11 | 8.1 | 21400 | 16700 | 78.04% | 2 | 20800 | R-410A
206765763 | 1.97 | Yes | Yes | HEIL | HRCU-A-CB (Split System: Heat Pump with Remote Outdoor Unit-Air-Source) | Centrally-Ducted | HVH825GKA3* | EA*4X36L21A*+WALLCON | *96CTN0801714A* | 23600 | 16.5 | 11 | 8.1 | 21400 | 16700 | 78.04% | 1.94 | 20800 | R-410A
211389876 | 2.82 | Yes | No | LUXAIRE | HRCU-A-CB (Split System: Heat Pump with Remote Outdoor Unit-Air-Source) | Centrally-Ducted | HMH72B341 | XAUB36DXXN1+TXV | TM8Y060A12MP11 | 33800 | 18 | 10 | 8.1 | 33400 | 23400 | 70.06% | 2.04 | 25200 | R-410A
211390762 | 2.8 | No | No | LUXAIRE | HRCU-A-CB (Split System: Heat Pump with Remote Outdoor Unit-Air-Source) | Centrally-Ducted | HMH72B341 | XAFB36DBCN1 | TPLC080B12MP13 | 33600 | 17 | 9.5 | 8.1 | 33600 | 23600 | 70.24% | 2.02 | 25400 | R-410A
211390812 | 2.7 | No | No | LUXAIRE | HRCU-A-CB (Split System: Heat Pump with Remote Outdoor Unit-Air-Source) | Centrally-Ducted | HMH72B341 | XAFB30CXXN1+TXV | TPLC080B12MP13 | 32400 | 17 | 9.5 | 8.1 | 33600 | 23600 | 70.24% | 2 | 26400 | R-410A
215931489 | 4.83 | Yes | Yes | AIRQUEST | HRCU-A-CB (Split System: Heat Pump with Remote Outdoor Unit-Air-Source) | Centrally-Ducted | H5H3V60*K*AAA* | FCMA5B60L0D*+WALLCON |  | 58000 | 20 | 12.5 | 8.5 | 60000 | 44500 | 74.17% | 2.06 | 46000 | R-454B
215931837 | 4.71 | Yes | Yes | AIRQUEST | HRCU-A-CB (Split System: Heat Pump with Remote Outdoor Unit-Air-Source) | Centrally-Ducted | H5H3V60*K*AAA* | ESH5X60M12A*+WALLCON | *80CTL1102120B* | 56500 | 18 | 11.5 | 8.1 | 61000 | 46000 | 75.41% | 2 | 47000 | R-454B
211387701 | 2.77 | No | No | LUXAIRE | HRCU-A-CB (Split System: Heat Pump with Remote Outdoor Unit-Air-Source) | Centrally-Ducted | HMH72B341 | XAHC36DBCN1 | TM9V080B12MP12 | 33200 | 17 | 9.5 | 8.1 | 33200 | 23400 | 70.48% | 2.02 | 25000 | R-410A
211387770 | 2.77 | No | No | LUXAIRE | HRCU-A-CB (Split System: Heat Pump with Remote Outdoor Unit-Air-Source) | Centrally-Ducted | HMH72B341 | XAHB36DBCN1 | TP9C080B12MP13 | 33200 | 16.5 | 9.5 | 8.1 | 33400 | 23600 | 70.66% | 2 | 25200 | R-410A
211388001 | 2.73 | No | No | LUXAIRE | HRCU-A-CB (Split System: Heat Pump with Remote Outdoor Unit-Air-Source) | Centrally-Ducted | HMH72B341 | XAUB30CXXN1+TXV | TM9V080B12MP12 | 32800 | 17 | 9.5 | 8.1 | 33600 | 23600 | 70.24% | 2.02 | 26600 | R-410A
211386038 | 2.78 | No | No | LUXAIRE | HRCU-A-CB (Split System: Heat Pump with Remote Outdoor Unit-Air-Source) | Centrally-Ducted | HMH72B341 | XAUC48FXXN1+TXV | TMLE080B12MP11 | 33400 | 17 | 9 | 8.5 | 32400 | 23800 | 73.46% | 2.04 | 25600 | R-410A
211386138 | 2.83 | No | No | LUXAIRE | HRCU-A-CB (Split System: Heat Pump with Remote Outdoor Unit-Air-Source) | Centrally-Ducted | HMH72B341 | XAFC48FXXN1+TXV | TL9E100C20UH11 | 34000 | 15.5 | 9.5 | 8.5 | 32400 | 23800 | 73.46% | 2.08 | 25400 | R-410A
211387544 | 2.83 | Yes | Yes | LUXAIRE | HRCU-A-CB (Split System: Heat Pump with Remote Outdoor Unit-Air-Source) | Centrally-Ducted | HMH72B341 | XAFC36DBCN1 | LP9C100C16MP13 | 34000 | 17.5 | 10 | 8.5 | 34000 | 24000 | 70.59% | 2.1 | 25400 | R-410A
211386406 | 2.83 | No | No | LUXAIRE | HRCU-A-CB (Split System: Heat Pump with Remote Outdoor Unit-Air-Source) | Centrally-Ducted | HMH72B341 | XAFD48FXXN1+TXV | TL8E100C20UH11 | 34000 | 16.5 | 9.5 | 8.5 | 32400 | 23800 | 73.46% | 2.1 | 25400 | R-410A
211386960 | 2.83 | No | No | LUXAIRE | HRCU-A-CB (Split System: Heat Pump with Remote Outdoor Unit-Air-Source) | Centrally-Ducted | HMH72B341 | XAFC36DXXN1+TXV | TM9Y080B12MP11 | 34000 | 18 | 9.5 | 8.1 | 34000 | 24400 | 71.76% | 2.06 | 25800 | R-410A
211387278 | 2.73 | No | No | LUXAIRE | HRCU-A-CB (Split System: Heat Pump with Remote Outdoor Unit-Air-Source) | Centrally-Ducted | HMH72B341 | XAHC30CXXN1+TXV | TP9C100C20MP13 | 32800 | 17 | 9 | 8.1 | 33000 | 23200 | 70.3% | 2.02 | 26600 | R-410A
211387326 | 2.83 | No | No | LUXAIRE | HRCU-A-CB (Split System: Heat Pump with Remote Outdoor Unit-Air-Source) | Centrally-Ducted | HMH72B341 | XAFC36DXXN1+TXV | LP9C100C20MP13 | 34000 | 17.5 | 9.5 | 8.1 | 34000 | 24800 | 72.94% | 2.12 | 26000 | R-410A
213780418 | 2.73 | Yes | Yes | AIRQUEST | HRCU-A-CB (Split System: Heat Pump with Remote Outdoor Unit-Air-Source) | Centrally-Ducted | HVH837GKA** | EHD4X60AAL+WALLCON | *96CTN0601714B* | 32800 | 16.5 | 11 | 8.1 | 32400 | 25000 | 77.16% | 1.96 | 31400 | R-410A
206767115 | 1.95 | Yes | No | HEIL | HRCU-A-CB (Split System: Heat Pump with Remote Outdoor Unit-Air-Source) | Centrally-Ducted | HVH825GKA3* | EA*4X30L17A*+WALLCON | *80CSU0601716A* | 23400 | 16.5 | 10.5 | 8.1 | 21600 | 16700 | 77.31% | 1.9 | 20800 | R-410A
213782188 | 2.72 | Yes | Yes | AIRQUEST | HRCU-A-CB (Split System: Heat Pump with Remote Outdoor Unit-Air-Source) | Centrally-Ducted | HVH837GKA2* | EHD4X48AAL+WALLCON | *96CTN1002122B* | 32600 | 16.5 | 11 | 8.1 | 33000 | 24800 | 75.15% | 1.96 | 31400 | R-410A
206771461 | 2.65 | Yes | Yes | HEIL | HRCU-A-CB (Split System: Heat Pump with Remote Outdoor Unit-Air-Source) | Centrally-Ducted | HVH837GKA2* | EA*4X42L21A*+WALLCON | *97CMN1002122A* | 31800 | 17 | 11.5 | 8.1 | 33000 | 24400 | 73.94% | 1.9 | 31200 | R-410A
211396334 | 2.7 | No | No | LUXAIRE | HRCU-A-CB (Split System: Heat Pump with Remote Outdoor Unit-Air-Source) | Centrally-Ducted | HMH72B341 | XAHC48FBCN1 | TM9E060B12MP12 | 32400 | 16 | 9 | 8.1 | 32000 | 23600 | 73.75% | 2 | 25200 | R-410A
211397972 | 2.7 | No | No | LUXAIRE | HRCU-A-CB (Split System: Heat Pump with Remote Outdoor Unit-Air-Source) | Centrally-Ducted | HMH72B341 | XAHC48FBCN1 | TM8V080B12MP12 | 32400 | 16 | 8.5 | 8.1 | 32000 | 23600 | 73.75% | 1.98 | 25200 | R-410A
211398005 | 2.75 | No | No | LUXAIRE | HRCU-A-CB (Split System: Heat Pump with Remote Outdoor Unit-Air-Source) | Centrally-Ducted | HMH72B341 | XAFC48FXXN1+TXV | TM8V080B12MP12 | 33000 | 16 | 9 | 8.1 | 32600 | 24000 | 73.62% | 2.02 | 25800 | R-410A
211397155 | 2.82 | No | No | LUXAIRE | HRCU-A-CB (Split System: Heat Pump with Remote Outdoor Unit-Air-Source) | Centrally-Ducted | HMH72B341 | XAHC48FBCN1 | TMLV120C20MP12 | 33800 | 16.5 | 9 | 8.5 | 32400 | 23800 | 73.46% | 2.06 | 25200 | R-410A
211397804 | 2.83 | No | No | LUXAIRE | HRCU-A-CB (Split System: Heat Pump with Remote Outdoor Unit-Air-Source) | Centrally-Ducted | HMH72B341 | XAFC48FBCN1 | TM8V080C16MP12 | 34000 | 16.5 | 9 | 8.5 | 33200 | 24400 | 73.49% | 2.1 | 25800 | R-410A
211397421 | 2.8 | No | No | LUXAIRE | HRCU-A-CB (Split System: Heat Pump with Remote Outdoor Unit-Air-Source) | Centrally-Ducted | HMH72B341 | XAHC48FXXN1+TXV | TPLC100C16MP13 | 33600 | 16.5 | 9 | 8.5 | 32400 | 23800 | 73.46% | 2.06 | 25400 | R-410A
211397438 | 2.8 | No | No | LUXAIRE | HRCU-A-CB (Split System: Heat Pump with Remote Outdoor Unit-Air-Source) | Centrally-Ducted | HMH72B341 | XAHC48FXXN1+TXV | LPLC100C16MP13 | 33600 | 16.5 | 9 | 8.5 | 32400 | 23800 | 73.46% | 2.06 | 25400 | R-410A
211397603 | 2.83 | No | No | LUXAIRE | HRCU-A-CB (Split System: Heat Pump with Remote Outdoor Unit-Air-Source) | Centrally-Ducted | HMH72B341 | XAFD48FXXN1+TXV | LPLC100C16MP13 | 34000 | 16.5 | 9 | 8.5 | 33000 | 24400 | 73.94% | 2.1 | 25800 | R-410A
211397921 | 2.83 | No | No | LUXAIRE | HRCU-A-CB (Split System: Heat Pump with Remote Outdoor Unit-Air-Source) | Centrally-Ducted | HMH72B341 | XAUC48FXXN1+TXV | LPLC080C16MP13 | 34000 | 16.5 | 9 | 8.5 | 33200 | 24400 | 73.49% | 2.1 | 25800 | R-410A
211395982 | 2.78 | No | No | LUXAIRE | HRCU-A-CB (Split System: Heat Pump with Remote Outdoor Unit-Air-Source) | Centrally-Ducted | HMH72B341 | XAFD48FXXN1+TXV | TM9E100C16MP12 | 33400 | 17 | 9.5 | 8.5 | 32400 | 23600 | 72.84% | 2.06 | 25400 | R-410A
206772361 | 2.7 | Yes | Yes | HEIL | HRCU-A-CB (Split System: Heat Pump with Remote Outdoor Unit-Air-Source) | Centrally-Ducted | HVH837GKA2* | EN(A,D)4X48L24**+WALLCON | *80CTL0902120A* | 32400 | 17.5 | 11.7 | 8.1 | 33000 | 24800 | 75.15% | 1.96 | 31600 | R-410A
206772614 | 2.68 | Yes | Yes | HEIL | HRCU-A-CB (Split System: Heat Pump with Remote Outdoor Unit-Air-Source) | Centrally-Ducted | HVH837GKA2* | EHD4X36AAL+WALLCON | *97CMN1002122A* | 32200 | 16.5 | 11 | 8.1 | 33200 | 24800 | 74.7% | 1.94 | 31600 | R-410A
211396201 | 2.72 | No | No | LUXAIRE | HRCU-A-CB (Split System: Heat Pump with Remote Outdoor Unit-Air-Source) | Centrally-Ducted | HMH72B341 | XAHC48FXXN1+TXV | TM9E080B12MP12 | 32600 | 16.5 | 9 | 8.1 | 31800 | 23400 | 73.58% | 2 | 25000 | R-410A
206765682 | 1.95 | Yes | No | HEIL | HRCU-A-CB (Split System: Heat Pump with Remote Outdoor Unit-Air-Source) | Centrally-Ducted | HVH825GKA3* | EA*4X36L17A*+WALLCON | *97CMN0601714A* | 23400 | 16 | 10.5 | 8.1 | 21600 | 16800 | 77.78% | 1.92 | 20800 | R-410A
216453089 | 2.85 | Yes | Yes | TRANE | HRCU-A-CB (Split System: Heat Pump with Remote Outdoor Unit-Air-Source) | Centrally-Ducted | 5TWV0X36A1 | 5PX*B004AS3 | S8V2B080M4PDB | 34200 | 19 | 12 | 9.7 | 31800 | 25000 | 78.62% | 2.1 | 31200 | R-454B
216453139 | 3.02 | Yes | Yes | TRANE | HRCU-A-CB (Split System: Heat Pump with Remote Outdoor Unit-Air-Source) | Centrally-Ducted | 5TWV0X36A1 | 5TXCD010AS3 | S8V2D120M5PCB | 36200 | 20.8 | 13 | 10 | 32000 | 24600 | 76.88% | 2.2 | 31200 | R-454B
214389751 | 2.85 | Yes | Yes | Liberty Heating & Air Conditioning | HRCU-A-CB (Split System: Heat Pump with Remote Outdoor Unit-Air-Source) | Centrally-Ducted | ASZS60361EA* | CA*EA4830*4A* | G*VC960804CNB* | 34200 | 17.5 | 10 | 8.6 | 34200 | 29000 | 84.8% | 2 | 23000 | R-410A
216755685 | 2.6 | No | No | BRYANT HEATING AND COOLING SYSTEMS | HRCU-A-CB (Split System: Heat Pump with Remote Outdoor Unit-Air-Source) | Centrally-Ducted | 37MUHAQ30AA3 | CAA**4321AM* | 83*SB60080M21*** | 31200 | 15.5 | 9.5 | 9 | 34200 | 30000 | 87.72% | 1.8 | 21200 | R-454B
206765907 | 2.02 | Yes | Yes | HEIL | HRCU-A-CB (Split System: Heat Pump with Remote Outdoor Unit-Air-Source) | Centrally-Ducted | HVH825GKA3* | EA*4X37L17A*+WALLCON | *80CTL0701412A* | 24200 | 17 | 11 | 8.1 | 21400 | 16600 | 77.57% | 2 | 20600 | R-410A
206767070 | 1.93 | Yes | No | HEIL | HRCU-A-CB (Split System: Heat Pump with Remote Outdoor Unit-Air-Source) | Centrally-Ducted | HVH825GKA3* | EA*4X24L17A*+WALLCON | *80CSU0401712A* | 23200 | 16.5 | 10.5 | 8.1 | 22000 | 16700 | 75.91% | 1.9 | 21000 | R-410A
211388747 | 2.78 | No | No | LUXAIRE | HRCU-A-CB (Split System: Heat Pump with Remote Outdoor Unit-Air-Source) | Centrally-Ducted | HMH72B341 | XAHC36DXXN1+TXV | TM9E080B12MP12 | 33400 | 17 | 9.5 | 8.1 | 33200 | 23400 | 70.48% | 2.02 | 25000 | R-410A
211388814 | 2.67 | No | No | LUXAIRE | HRCU-A-CB (Split System: Heat Pump with Remote Outdoor Unit-Air-Source) | Centrally-Ducted | HMH72B341 | XAHB30CXXN1+TXV | TM9E080B12MP12 | 32000 | 16.5 | 9.5 | 8.1 | 32800 | 23000 | 70.12% | 1.98 | 25800 | R-410A
211388896 | 2.83 | Yes | No | LUXAIRE | HRCU-A-CB (Split System: Heat Pump with Remote Outdoor Unit-Air-Source) | Centrally-Ducted | HMH72B341 | XAUB36DXXN1+TXV | TM9E080B12MP12 | 34000 | 17.5 | 10 | 8.1 | 33800 | 24000 | 71.01% | 2.06 | 25400 | R-410A
211388982 | 2.77 | No | No | LUXAIRE | HRCU-A-CB (Split System: Heat Pump with Remote Outdoor Unit-Air-Source) | Centrally-Ducted | HMH72B341 | XAHB36DXXN1+TXV | TM9E060B12MP12 | 33200 | 17 | 9.5 | 8.1 | 33200 | 23600 | 71.08% | 2 | 25200 | R-410A
211389467 | 2.83 | No | No | LUXAIRE | HRCU-A-CB (Split System: Heat Pump with Remote Outdoor Unit-Air-Source) | Centrally-Ducted | HMH72B341 | XAHC36DBCN1 | TM8Y100C16MP11 | 34000 | 18 | 9.5 | 8.1 | 34000 | 24400 | 71.76% | 2.06 | 25600 | R-410A
211388412 | 2.72 | No | No | LUXAIRE | HRCU-A-CB (Split System: Heat Pump with Remote Outdoor Unit-Air-Source) | Centrally-Ducted | HMH72B341 | XAFB30CXXN1+TXV | TP9C060B12MP13 | 32600 | 17 | 9.5 | 8.1 | 33600 | 23600 | 70.24% | 2.02 | 26400 | R-410A
206771443 | 2.63 | Yes | Yes | HEIL | HRCU-A-CB (Split System: Heat Pump with Remote Outdoor Unit-Air-Source) | Centrally-Ducted | HVH837GKA2* | EA*4X42L21A*+WALLCON | *97CMN0801714A* | 31600 | 17 | 11 | 8.1 | 33400 | 24800 | 74.25% | 1.86 | 31600 | R-410A
206771893 | 2.7 | Yes | Yes | HEIL | HRCU-A-CB (Split System: Heat Pump with Remote Outdoor Unit-Air-Source) | Centrally-Ducted | HVH837GKA2* | EA*4X48L24A*+WALLCON | *80CTL0902120A* | 32400 | 17.5 | 11.7 | 8.5 | 32600 | 25000 | 76.69% | 1.98 | 31400 | R-410A
215931727 | 4.71 | Yes | Yes | AIRQUEST | HRCU-A-CB (Split System: Heat Pump with Remote Outdoor Unit-Air-Source) | Centrally-Ducted | H5H3V60*K*AAA* | EA*5X61M24A*+WALLCON | *95CSU0802120B* | 56500 | 18.5 | 11 | 8.5 | 60500 | 46500 | 76.86% | 2.02 | 48000 | R-454B
215931827 | 4.71 | Yes | Yes | AIRQUEST | HRCU-A-CB (Split System: Heat Pump with Remote Outdoor Unit-Air-Source) | Centrally-Ducted | H5H3V60*K*AAA* | ESH5X60M12A*+WALLCON | *80CTL0902120B* | 56500 | 18 | 11.5 | 8.1 | 61000 | 45500 | 74.59% | 2 | 47000 | R-454B
215931527 | 4.63 | Yes | Yes | AIRQUEST | HRCU-A-CB (Split System: Heat Pump with Remote Outdoor Unit-Air-Source) | Centrally-Ducted | H5H3V60*K*AAA* | EA*5X60M24A*+WALLCON | *80CSU1002120A* | 55500 | 18.5 | 11 | 8.5 | 60500 | 46000 | 76.03% | 2.04 | 48000 | R-454B
204299915 | 2.7 | Yes | Yes | CARRIER | HRCU-A-CB (Split System: Heat Pump with Remote Outdoor Unit-Air-Source) | Centrally-Ducted | 25VNA837A*030* | CNPV*4824AL*+UI | 59MN7B100C21**22 | 32400 | 17.5 | 11.7 | 8.1 | 33000 | 24800 | 75.15% | 1.96 | 31400 | R-410A
215932177 | 2.82 | Yes | Yes | AIRQUEST | HRCU-A-CB (Split System: Heat Pump with Remote Outdoor Unit-Air-Source) | Centrally-Ducted | H5H3V36*K*AAA* | EA*5X37M21A*+WALLCON | *96CTN0601714B* | 33800 | 19.5 | 11 | 9.5 | 34200 | 26000 | 76.02% | 2.06 | 30000 | R-454B
215932327 | 2.73 | Yes | Yes | AIRQUEST | HRCU-A-CB (Split System: Heat Pump with Remote Outdoor Unit-Air-Source) | Centrally-Ducted | H5H3V36*K*AAA* | EA*5X42M21A*+WALLCON | *97CMN1002122B* | 32800 | 20 | 11.5 | 9.5 | 34800 | 26600 | 76.44% | 2 | 30600 | R-454B
215932947 | 2.87 | Yes | Yes | AIRQUEST | HRCU-A-CB (Split System: Heat Pump with Remote Outdoor Unit-Air-Source) | Centrally-Ducted | H5H3V36*K*AAA* | EA*5X61M24A*+WALLCON | *96CTN1002122B* | 34400 | 20.5 | 12 | 9.5 | 34200 | 26000 | 76.02% | 2.08 | 29800 | R-454B
215933447 | 2.8 | Yes | Yes | AIRQUEST | HRCU-A-CB (Split System: Heat Pump with Remote Outdoor Unit-Air-Source) | Centrally-Ducted | H5H3V36*K*AAA* | ESH5X42M12A*+WALLCON | *97CMN1202422B* | 33600 | 19 | 11.5 | 9 | 34800 | 26600 | 76.44% | 1.94 | 30600 | R-454B
215933197 | 2.77 | Yes | Yes | AIRQUEST | HRCU-A-CB (Split System: Heat Pump with Remote Outdoor Unit-Air-Source) | Centrally-Ducted | H5H3V36*K*AAA* | ESH5X36M12A*+WALLCON | *97CMN0802120B* | 33200 | 19 | 11 | 9 | 34800 | 26800 | 77.01% | 1.92 | 30600 | R-454B
215933497 | 2.8 | Yes | Yes | AIRQUEST | HRCU-A-CB (Split System: Heat Pump with Remote Outdoor Unit-Air-Source) | Centrally-Ducted | H5H3V36*K*AAA* | ESH5X42M12A*+WALLCON | *96CTN1202422B* | 33600 | 19 | 11.5 | 9 | 34600 | 26600 | 76.88% | 1.94 | 30400 | R-454B
206765414 | 1.93 | Yes | No | HEIL | HRCU-A-CB (Split System: Heat Pump with Remote Outdoor Unit-Air-Source) | Centrally-Ducted | HVH825GKA3* | EA*4X24L17A*+WALLCON | *80CTL0451712A* | 23200 | 16 | 10.5 | 8.1 | 22000 | 16900 | 76.82% | 1.88 | 21200 | R-410A
206765691 | 1.95 | Yes | No | HEIL | HRCU-A-CB (Split System: Heat Pump with Remote Outdoor Unit-Air-Source) | Centrally-Ducted | HVH825GKA3* | EA*4X36L17A*+WALLCON | *97CMN0801714A* | 23400 | 16.5 | 10.5 | 8.1 | 21600 | 16700 | 77.31% | 1.92 | 20800 | R-410A
215933547 | 2.8 | Yes | Yes | AIRQUEST | HRCU-A-CB (Split System: Heat Pump with Remote Outdoor Unit-Air-Source) | Centrally-Ducted | H5H3V36*K*AAA* | ESH5X48M12A*+WALLCON | *80CTL0701412B* | 33600 | 19 | 11 | 9 | 35200 | 27000 | 76.7% | 1.9 | 30800 | R-454B
212976744 | 2.52 | No | No | AIRQUEST | HRCU-A-CB (Split System: Heat Pump with Remote Outdoor Unit-Air-Source) | Centrally-Ducted | DLCURAH30ABK | EA*4X42L24A* | *96VTN1002120B* | 30200 | 15.2 | 9 | 8.1 | 34200 | 27400 | 80.12% | 1.8 | 23600 | R-410A
214389732 | 1.92 | No | Yes | Liberty Heating & Air Conditioning | HRCU-A-CB (Split System: Heat Pump with Remote Outdoor Unit-Air-Source) | Centrally-Ducted | ASZS60241EA* | CA*EA3026*4A* | G*VS960603BUA* | 23000 | 17 | 10 | 8.6 | 23000 | 16100 | 70% | 2 | 16000 | R-410A
206136036 | 2.72 | Yes | Yes | HEIL | HRCU-A-CB (Split System: Heat Pump with Remote Outdoor Unit-Air-Source) | Centrally-Ducted | HVH837GKA** | EHD4X48AAL+WALLCON | *80CSU1002120A* | 32600 | 16.5 | 11 | 8.1 | 33000 | 25000 | 75.76% | 1.96 | 31600 | R-410A
211261230 | 1.56 | Yes | No | DAY & NIGHT | HRCU-A-CB (Split System: Heat Pump with Remote Outdoor Unit-Air-Source) | Centrally-Ducted | DLCURAH18ABK | EA*4X25L17A* | OMV112K14A | 18700 | 15.5 | 11 | 8.5 | 18700 | 17400 | 93.05% | 2.12 | 12500 | R-410A
211261249 | 1.48 | Yes | Yes | DAY & NIGHT | HRCU-A-CB (Split System: Heat Pump with Remote Outdoor Unit-Air-Source) | Centrally-Ducted | DLCURAH18ABK | EA*4X30L14A* | *80VSL0451412A* | 17800 | 16 | 10.5 | 8.5 | 18400 | 18500 | 100.5% | 2.22 | 12400 | R-410A
211261816 | 1.47 | Yes | Yes | DAY & NIGHT | HRCU-A-CB (Split System: Heat Pump with Remote Outdoor Unit-Air-Source) | Centrally-Ducted | DLCURAH18ABK | EA*4X30L17A* | *96VTN0801716A* | 17600 | 16 | 10.5 | 8.5 | 18100 | 18600 | 102.8% | 2.24 | 12200 | R-410A
211386094 | 2.78 | No | No | LUXAIRE | HRCU-A-CB (Split System: Heat Pump with Remote Outdoor Unit-Air-Source) | Centrally-Ducted | HMH72B341 | XAHC48FBCN1 | TL9E100C20UH11 | 33400 | 15.5 | 9 | 8.5 | 32000 | 23400 | 73.12% | 2.04 | 25000 | R-410A
211385853 | 2.78 | No | No | LUXAIRE | HRCU-A-CB (Split System: Heat Pump with Remote Outdoor Unit-Air-Source) | Centrally-Ducted | HMH72B341 | XAFC48FBCN1 | TM8E080C16MP11 | 33400 | 17 | 9.5 | 8.5 | 32200 | 23400 | 72.67% | 2.06 | 25200 | R-410A
212975827 | 1.48 | Yes | Yes | AIRQUEST | HRCU-A-CB (Split System: Heat Pump with Remote Outdoor Unit-Air-Source) | Centrally-Ducted | DLCURAH18ABK | EN(A,D)4X24L17** | *96VTN0801716B* | 17700 | 16 | 11 | 8.5 | 18700 | 19100 | 102.1% | 2.3 | 12500 | R-410A
211385967 | 2.78 | No | No | LUXAIRE | HRCU-A-CB (Split System: Heat Pump with Remote Outdoor Unit-Air-Source) | Centrally-Ducted | HMH72B341 | XAFC48FXXN1+TXV | TM8E080B12MP11 | 33400 | 17 | 9 | 8.5 | 32400 | 23800 | 73.46% | 2.04 | 25600 | R-410A
206765799 | 1.97 | Yes | Yes | HEIL | HRCU-A-CB (Split System: Heat Pump with Remote Outdoor Unit-Air-Source) | Centrally-Ducted | HVH825GKA3* | EA*4X36L21A*+WALLCON | *97CMN1002122A* | 23600 | 16.5 | 11 | 8.1 | 21400 | 16600 | 77.57% | 1.94 | 20600 | R-410A
206765817 | 1.97 | Yes | Yes | HEIL | HRCU-A-CB (Split System: Heat Pump with Remote Outdoor Unit-Air-Source) | Centrally-Ducted | HVH825GKA3* | EA*4X36L21A*+WALLCON | *96CTN1002122A* | 23600 | 16.5 | 11 | 8.1 | 21400 | 16600 | 77.57% | 1.94 | 20600 | R-410A
206766024 | 2.03 | Yes | Yes | HEIL | HRCU-A-CB (Split System: Heat Pump with Remote Outdoor Unit-Air-Source) | Centrally-Ducted | HVH825GKA3* | EA*4X37L21A*+WALLCON | *96CTN1002122A* | 24400 | 16.5 | 11 | 8.5 | 21200 | 16600 | 78.3% | 2.04 | 20600 | R-410A
206766051 | 2.03 | Yes | Yes | HEIL | HRCU-A-CB (Split System: Heat Pump with Remote Outdoor Unit-Air-Source) | Centrally-Ducted | HVH825GKA3* | EA*4X37L21A*+WALLCON | *97CMN0602120A* | 24400 | 16.5 | 11 | 8.1 | 21200 | 16700 | 78.77% | 2.02 | 20600 | R-410A
216734174 | 1.85 | Yes | No | DAY & NIGHT | HRCU-A-CB (Split System: Heat Pump with Remote Outdoor Unit-Air-Source) | Centrally-Ducted | D5CUHAH24AAK | EA*5X30M17A* | *96VSN0601716B* | 22200 | 16 | 10.5 | 8.1 | 20800 | 18800 | 90.38% | 1.85 | 17600 | R-454B
213075877 | 2.93 | No | No | AIRQUEST | HRCU-A-CB (Split System: Heat Pump with Remote Outdoor Unit-Air-Source) | Centrally-Ducted | DLCURAH36ABK | EA*4X36L21A* | *95MSU1002120A* | 35200 | 16 | 9.5 | 8.1 | 38500 | 35200 | 91.43% | 1.84 | 29400 | R-410A
213076263 | 2.97 | Yes | No | AIRQUEST | HRCU-A-CB (Split System: Heat Pump with Remote Outdoor Unit-Air-Source) | Centrally-Ducted | DLCURAH36ABK | EA*4X42L21A* | *95MSU1002122A* | 35600 | 16.5 | 10 | 8.1 | 38500 | 35000 | 90.91% | 1.9 | 29400 | R-410A
213076446 | 2.95 | Yes | No | AIRQUEST | HRCU-A-CB (Split System: Heat Pump with Remote Outdoor Unit-Air-Source) | Centrally-Ducted | DLCURAH36ABK | END4X42L17** | *80VTL0451412B* | 35400 | 16 | 10 | 8.1 | 38500 | 35000 | 90.91% | 1.94 | 29400 | R-410A
206133828 | 2.03 | Yes | Yes | HEIL | HRCU-A-CB (Split System: Heat Pump with Remote Outdoor Unit-Air-Source) | Centrally-Ducted | HVH825GKA2* | EA*4X37L21A*+WALLCON | *95CSU1002122A* | 24400 | 17 | 11 | 8.5 | 21200 | 16600 | 78.3% | 2.04 | 20600 | R-410A
206136186 | 2.7 | Yes | Yes | HEIL | HRCU-A-CB (Split System: Heat Pump with Remote Outdoor Unit-Air-Source) | Centrally-Ducted | HVH837GKA** | EA*4X48L24A*+WALLCON | *95CSU0802120A* | 32400 | 17.5 | 11.5 | 8.5 | 32400 | 24800 | 76.54% | 2 | 31400 | R-410A
206136352 | 2.72 | Yes | Yes | HEIL | HRCU-A-CB (Split System: Heat Pump with Remote Outdoor Unit-Air-Source) | Centrally-Ducted | HVH837GKA** | EHD4X48AAL+WALLCON | *95CSU0802120A* | 32600 | 17 | 11 | 8.1 | 33000 | 24800 | 75.15% | 1.98 | 31600 | R-410A
212970648 | 3.05 | Yes | Yes | AIRQUEST | HRCU-A-CB (Split System: Heat Pump with Remote Outdoor Unit-Air-Source) | Centrally-Ducted | DLCURAH36ABK | EA*4X37L21A* | *80VSL0902120B* | 36600 | 16 | 10 | 8.5 | 38500 | 35000 | 90.91% | 2.08 | 29200 | R-410A
205751089 | 2.75 | Yes | Yes | HEIL | HRCU-A-CB (Split System: Heat Pump with Remote Outdoor Unit-Air-Source) | Centrally-Ducted | HVH837GKA** | EA*4X37L21A*+WALLCON | *80CTL0901716A* | 33000 | 18 | 11.7 | 8.5 | 32800 | 25000 | 76.22% | 2 | 31800 | R-410A
205751137 | 2.73 | Yes | Yes | HEIL | HRCU-A-CB (Split System: Heat Pump with Remote Outdoor Unit-Air-Source) | Centrally-Ducted | HVH837GKA** | EA*4X43L21A*+WALLCON | *80CTL0902120A* | 32800 | 17.5 | 11.7 | 8.5 | 33000 | 25200 | 76.36% | 2 | 31800 | R-410A
214240093 | 2.73 | Yes | Yes | CARRIER | HRCU-A-CB (Split System: Heat Pump with Remote Outdoor Unit-Air-Source) | Centrally-Ducted | 25VNA837A*030* | CNPV*6024AL*+UI | 59TN6C120C24**22 | 32800 | 17.5 | 11.7 | 8.1 | 32200 | 24600 | 76.4% | 1.96 | 31200 | R-410A
212977781 | 1.43 | Yes | Yes | AIRQUEST | HRCU-A-CB (Split System: Heat Pump with Remote Outdoor Unit-Air-Source) | Centrally-Ducted | DLCURAH18ABK | EN(A,D)4X18L14** | *80MS(N,L)0451412A* | 17200 | 16 | 10.5 | 8.5 | 18400 | 19800 | 107.6% | 2.4 | 12400 | R-410A
204300299 | 2.72 | Yes | Yes | CARRIER | HRCU-A-CB (Split System: Heat Pump with Remote Outdoor Unit-Air-Source) | Centrally-Ducted | 25VNA837A*030* | CSPH*4212AL*+UI | 59TN6B120C24**22 | 32600 | 17 | 11 | 8.1 | 33000 | 24800 | 75.15% | 1.96 | 31600 | R-410A
204300349 | 2.7 | Yes | Yes | CARRIER | HRCU-A-CB (Split System: Heat Pump with Remote Outdoor Unit-Air-Source) | Centrally-Ducted | 25VNA837A*030* | CSPH*4212AL*+UI | 59MN7B120C24**22 | 32400 | 16.5 | 11 | 8.1 | 33200 | 25000 | 75.3% | 1.96 | 31600 | R-410A
204300369 | 2.72 | Yes | Yes | CARRIER | HRCU-A-CB (Split System: Heat Pump with Remote Outdoor Unit-Air-Source) | Centrally-Ducted | 25VNA837A*030* | CSPH*4212AL*+UI | 59TN6B100C21**22 | 32600 | 16.5 | 11 | 8.1 | 33000 | 24800 | 75.15% | 1.96 | 31600 | R-410A
206771623 | 2.73 | Yes | Yes | HEIL | HRCU-A-CB (Split System: Heat Pump with Remote Outdoor Unit-Air-Source) | Centrally-Ducted | HVH837GKA2* | EA*4X43L21A*+WALLCON | *80CTL0701716A* | 32800 | 17.5 | 11.7 | 8.5 | 33000 | 25200 | 76.36% | 1.98 | 32000 | R-410A
211386206 | 2.77 | No | No | LUXAIRE | HRCU-A-CB (Split System: Heat Pump with Remote Outdoor Unit-Air-Source) | Centrally-Ducted | HMH72B341 | XAHC48FXXN1+TXV | TL9E080C16UH11 | 33200 | 16 | 9 | 8.5 | 32400 | 23600 | 72.84% | 2.04 | 25200 | R-410A
211395430 | 2.78 | No | No | LUXAIRE | HRCU-A-CB (Split System: Heat Pump with Remote Outdoor Unit-Air-Source) | Centrally-Ducted | HMH72B341 | XAFC48FBCN1 | LP9C080C16MP13 | 33400 | 16.5 | 9.5 | 8.5 | 32400 | 23600 | 72.84% | 2.06 | 25400 | R-410A
211395968 | 2.73 | No | No | LUXAIRE | HRCU-A-CB (Split System: Heat Pump with Remote Outdoor Unit-Air-Source) | Centrally-Ducted | HMH72B341 | XAHC48FBCN1 | TM9E100C16MP12 | 32800 | 16.5 | 9 | 8.5 | 31800 | 23200 | 72.96% | 2.02 | 24800 | R-410A
211394461 | 2.77 | No | No | LUXAIRE | HRCU-A-CB (Split System: Heat Pump with Remote Outdoor Unit-Air-Source) | Centrally-Ducted | HMH72B341 | XAHC48FXXN1+TXV | TM9V100C20MP12 | 33200 | 17 | 9 | 8.5 | 32000 | 23400 | 73.12% | 2.04 | 25000 | R-410A
212988647 | 1.95 | Yes | Yes | TEMPSTAR | HRCU-A-CB (Split System: Heat Pump with Remote Outdoor Unit-Air-Source) | Centrally-Ducted | DLCURAH24ABK | EA*4X24L17A* | *95MSU0401712A* | 23400 | 16.5 | 10 | 8.5 | 27000 | 26200 | 97.04% | 2.2 | 19500 | R-410A
214572804 | 2.68 | Yes | Yes | DAY & NIGHT | HRCU-A-CB (Split System: Heat Pump with Remote Outdoor Unit-Air-Source) | Centrally-Ducted | CVH837GKA** | EA*4X48L21A*+WALLCON | *97CMN0602120B* | 32200 | 17 | 11 | 8.5 | 32600 | 25200 | 77.3% | 1.96 | 31600 | R-410A
211393263 | 2.78 | Yes | No | LUXAIRE | HRCU-A-CB (Split System: Heat Pump with Remote Outdoor Unit-Air-Source) | Centrally-Ducted | HMH72B341 | XAUB36DXXN1+TXV | TL9E060B12UH11 | 33400 | 17.5 | 10 | 8.1 | 33000 | 23200 | 70.3% | 2.02 | 25000 | R-410A
211393399 | 2.83 | No | No | LUXAIRE | HRCU-A-CB (Split System: Heat Pump with Remote Outdoor Unit-Air-Source) | Centrally-Ducted | HMH72B341 | XAHC36DXXN1+TXV | TL8E080C16UH11 | 34000 | 17 | 9 | 8.1 | 34000 | 24600 | 72.35% | 2.06 | 25800 | R-410A
211393429 | 2.7 | No | No | LUXAIRE | HRCU-A-CB (Split System: Heat Pump with Remote Outdoor Unit-Air-Source) | Centrally-Ducted | HMH72B341 | XAHC30CXXN1+TXV | TL8E080C16UH11 | 32400 | 17 | 9.5 | 8.1 | 32800 | 23000 | 70.12% | 2 | 26000 | R-410A
211391777 | 2.83 | Yes | No | LUXAIRE | HRCU-A-CB (Split System: Heat Pump with Remote Outdoor Unit-Air-Source) | Centrally-Ducted | HMH72B341 | XAFC36DBCN1 | TMLE100B12MP11 | 34000 | 18 | 10 | 8.1 | 33800 | 23800 | 70.41% | 2.06 | 25400 | R-410A
211391891 | 2.83 | Yes | No | LUXAIRE | HRCU-A-CB (Split System: Heat Pump with Remote Outdoor Unit-Air-Source) | Centrally-Ducted | HMH72B341 | XAUB36DXXN1+TXV | TMLE100B12MP11 | 34000 | 18 | 10 | 8.1 | 33800 | 23800 | 70.41% | 2.06 | 25400 | R-410A
215931567 | 4.67 | Yes | Yes | AIRQUEST | HRCU-A-CB (Split System: Heat Pump with Remote Outdoor Unit-Air-Source) | Centrally-Ducted | H5H3V60*K*AAA* | EA*5X60M24A*+WALLCON | *80CTL1352422B* | 56000 | 18.5 | 11.5 | 8.5 | 60500 | 45500 | 75.21% | 2.08 | 47000 | R-454B
215931617 | 4.63 | Yes | Yes | AIRQUEST | HRCU-A-CB (Split System: Heat Pump with Remote Outdoor Unit-Air-Source) | Centrally-Ducted | H5H3V60*K*AAA* | EA*5X60M24A*+WALLCON | *97CMN1002122B* | 55500 | 18.5 | 11 | 8.5 | 60500 | 46000 | 76.03% | 2.06 | 48000 | R-454B
215933747 | 2.82 | Yes | Yes | AIRQUEST | HRCU-A-CB (Split System: Heat Pump with Remote Outdoor Unit-Air-Source) | Centrally-Ducted | H5H3V36*K*AAA* | ESH5X60M12A*+WALLCON | *80CTL0451712B* | 33800 | 19 | 11 | 9 | 35200 | 26800 | 76.14% | 1.92 | 30800 | R-454B
215934017 | 3.67 | Yes | Yes | AIRQUEST | HRCU-A-CB (Split System: Heat Pump with Remote Outdoor Unit-Air-Source) | Centrally-Ducted | H5H3V48*K*AAA* | EA*5X48M21A*+WALLCON | *80CTL1102120B* | 44000 | 21 | 11 | 9.5 | 48000 | 36400 | 75.83% | 1.92 | 39000 | R-454B
216675831 | 1.95 | No | No | CARRIER | HRCU-A-CB (Split System: Heat Pump with Remote Outdoor Unit-Air-Source) | Centrally-Ducted | 37MURAQ24AA3 | CAA**3017AM* | 58S(B,C)*B070M17**12 | 23400 | 15.5 | 9.8 | 8.5 | 24000 | 19400 | 80.83% | 1.92 | 18800 | R-454B
216675899 | 1.97 | No | No | CARRIER | HRCU-A-CB (Split System: Heat Pump with Remote Outdoor Unit-Air-Source) | Centrally-Ducted | 37MURAQ24AA3 | CAA**3017AM* | 58S(B,C)*B070M17**16 | 23600 | 15.2 | 9.8 | 8.5 | 24200 | 19400 | 80.17% | 1.9 | 18900 | R-454B
215934117 | 3.75 | Yes | Yes | AIRQUEST | HRCU-A-CB (Split System: Heat Pump with Remote Outdoor Unit-Air-Source) | Centrally-Ducted | H5H3V48*K*AAA* | EA*5X60M24A*+WALLCON | *80CTL1352422B* | 45000 | 21.5 | 11.5 | 9.5 | 48000 | 36200 | 75.42% | 2 | 39000 | R-454B
215934267 | 3.79 | Yes | Yes | AIRQUEST | HRCU-A-CB (Split System: Heat Pump with Remote Outdoor Unit-Air-Source) | Centrally-Ducted | H5H3V48*K*AAA* | EA*5X61M21A*+WALLCON | *97CMN1002122B* | 45500 | 21 | 11 | 9.5 | 48500 | 36800 | 75.88% | 2 | 40000 | R-454B
211387237 | 2.72 | No | No | LUXAIRE | HRCU-A-CB (Split System: Heat Pump with Remote Outdoor Unit-Air-Source) | Centrally-Ducted | HMH72B341 | XAFB30CXXN1+TXV | TM9Y060B12MP11 | 32600 | 17.5 | 9.5 | 8.1 | 34000 | 23800 | 70% | 2 | 26600 | R-410A
211387480 | 2.7 | No | No | LUXAIRE | HRCU-A-CB (Split System: Heat Pump with Remote Outdoor Unit-Air-Source) | Centrally-Ducted | HMH72B341 | XAHC30CXXN1+TXV | TP9C100C16MP13 | 32400 | 17 | 9.5 | 8.1 | 32800 | 23000 | 70.12% | 2 | 25800 | R-410A
211387564 | 2.78 | No | No | LUXAIRE | HRCU-A-CB (Split System: Heat Pump with Remote Outdoor Unit-Air-Source) | Centrally-Ducted | HMH72B341 | XAHC36DXXN1+TXV | TM9V080C16MP12 | 33400 | 17 | 9.5 | 8.1 | 33200 | 23400 | 70.48% | 2.04 | 25000 | R-410A
206765655 | 1.97 | Yes | Yes | HEIL | HRCU-A-CB (Split System: Heat Pump with Remote Outdoor Unit-Air-Source) | Centrally-Ducted | HVH825GKA3* | EA*4X36L17A*+WALLCON | *80CTL0701716A* | 23600 | 16.5 | 11 | 8.1 | 21400 | 16700 | 78.04% | 1.94 | 20800 | R-410A
206765889 | 2 | Yes | No | HEIL | HRCU-A-CB (Split System: Heat Pump with Remote Outdoor Unit-Air-Source) | Centrally-Ducted | HVH825GKA3* | EA*4X37L17A*+WALLCON | *97CMN0601714A* | 24000 | 16 | 10.5 | 8.1 | 21600 | 16900 | 78.24% | 1.98 | 20800 | R-410A
211388269 | 2.72 | No | No | LUXAIRE | HRCU-A-CB (Split System: Heat Pump with Remote Outdoor Unit-Air-Source) | Centrally-Ducted | HMH72B341 | XAFC30CXXN1+TXV | TM9V060B12MP12 | 32600 | 17 | 9.5 | 8.1 | 33600 | 23600 | 70.24% | 2.02 | 26400 | R-410A
215932357 | 2.73 | Yes | Yes | AIRQUEST | HRCU-A-CB (Split System: Heat Pump with Remote Outdoor Unit-Air-Source) | Centrally-Ducted | H5H3V36*K*AAA* | EA*5X42M21A*+WALLCON | *96CTN1002122B* | 32800 | 20 | 11.5 | 9.5 | 34800 | 26600 | 76.44% | 2 | 30600 | R-454B
215932407 | 2.75 | Yes | Yes | AIRQUEST | HRCU-A-CB (Split System: Heat Pump with Remote Outdoor Unit-Air-Source) | Centrally-Ducted | H5H3V36*K*AAA* | EA*5X48M21A*+WALLCON | *80CTL0451712B* | 33000 | 19.5 | 10.5 | 9 | 35400 | 27200 | 76.84% | 1.9 | 31000 | R-454B
213773516 | 1.98 | Yes | No | BRYANT HEATING AND COOLING SYSTEMS | HRCU-A-CB (Split System: Heat Pump with Remote Outdoor Unit-Air-Source) | Centrally-Ducted | 288BNV025*0**C* | CAP**4224AL*+UI | 88*TB66135C24*** | 23800 | 16.5 | 10.5 | 8.1 | 21400 | 16600 | 77.57% | 1.96 | 20600 | R-410A
213771946 | 1.98 | Yes | No | BRYANT HEATING AND COOLING SYSTEMS | HRCU-A-CB (Split System: Heat Pump with Remote Outdoor Unit-Air-Source) | Centrally-Ducted | 288BNV025*0**B* | CSPH*3012AL*+UI | 88*TB48090C17*** | 23800 | 16 | 10.5 | 8.1 | 21800 | 16800 | 77.06% | 1.96 | 21000 | R-410A
214573459 | 2.68 | Yes | Yes | BRYANT HEATING AND COOLING SYSTEMS | HRCU-A-CB (Split System: Heat Pump with Remote Outdoor Unit-Air-Source) | Centrally-Ducted | 288BNV037*0**A* | CNPV*4821AL*+UI | 987MC60060C21*** | 32200 | 17 | 11.5 | 8.1 | 33000 | 25000 | 75.76% | 1.94 | 31800 | R-410A
215932167 | 2.8 | Yes | Yes | AIRQUEST | HRCU-A-CB (Split System: Heat Pump with Remote Outdoor Unit-Air-Source) | Centrally-Ducted | H5H3V36*K*AAA* | EA*5X37M21A*+WALLCON | *97CMN0601714B* | 33600 | 19.5 | 11 | 9.5 | 34200 | 26200 | 76.61% | 2.06 | 30000 | R-454B
215931767 | 4.75 | Yes | Yes | AIRQUEST | HRCU-A-CB (Split System: Heat Pump with Remote Outdoor Unit-Air-Source) | Centrally-Ducted | H5H3V60*K*AAA* | EA*5X61M24A*+WALLCON | *97CMN1202422B* | 57000 | 18.5 | 11 | 8.5 | 60500 | 46500 | 76.86% | 2.02 | 48000 | R-454B
215931817 | 4.67 | Yes | Yes | AIRQUEST | HRCU-A-CB (Split System: Heat Pump with Remote Outdoor Unit-Air-Source) | Centrally-Ducted | H5H3V60*K*AAA* | ESH5X60M12A*+WALLCON | *80CTL0702120B* | 56000 | 17.5 | 11 | 8.1 | 61000 | 46500 | 76.23% | 1.95 | 47500 | R-454B
211392411 | 2.83 | No | No | LUXAIRE | HRCU-A-CB (Split System: Heat Pump with Remote Outdoor Unit-Air-Source) | Centrally-Ducted | HMH72B341 | XAFB36DBCN1 | TM8E080B12MP11 | 34000 | 18 | 9.5 | 8.1 | 34000 | 24400 | 71.76% | 2.06 | 25800 | R-410A
211392520 | 2.77 | No | No | LUXAIRE | HRCU-A-CB (Split System: Heat Pump with Remote Outdoor Unit-Air-Source) | Centrally-Ducted | HMH72B341 | XAHB36DXXN1+TXV | TM8E060A12MP11 | 33200 | 17 | 9.5 | 8.1 | 33200 | 23400 | 70.48% | 2 | 25000 | R-410A
213607723 | 2.95 | Yes | Yes | BRYANT HEATING AND COOLING SYSTEMS | HRCU-A-CB (Split System: Heat Pump with Remote Outdoor Unit-Air-Source) | Centrally-Ducted | 38MURAQ36AB3* | PF4TNXC36L* |  | 35400 | 16.5 | 10 | 8.5 | 38000 | 35200 | 92.63% | 1.86 | 29400 | R-410A
216676617 | 1.98 | Yes | No | CARRIER | HRCU-A-CB (Split System: Heat Pump with Remote Outdoor Unit-Air-Source) | Centrally-Ducted | 37MURAQ24AA3 | CAA**3617AM* | 58TP*B070V14**12 | 23800 | 15.5 | 10 | 8.5 | 24000 | 19400 | 80.83% | 1.92 | 18800 | R-454B
216677571 | 1.97 | No | No | CARRIER | HRCU-A-CB (Split System: Heat Pump with Remote Outdoor Unit-Air-Source) | Centrally-Ducted | 37MURAQ24AA3 | CAA**3617AM* | 59SP6B080V17**16 | 23600 | 15.2 | 9.8 | 8.5 | 24000 | 19400 | 80.83% | 1.9 | 18800 | R-454B
215931967 | 2.78 | Yes | Yes | AIRQUEST | HRCU-A-CB (Split System: Heat Pump with Remote Outdoor Unit-Air-Source) | Centrally-Ducted | H5H3V36*K*AAA* | EA*5X25M17A*+WALLCON | *97CMN0601714B* | 33400 | 19 | 10.5 | 9.5 | 34400 | 26200 | 76.16% | 2.04 | 30200 | R-454B
215932637 | 2.83 | Yes | Yes | AIRQUEST | HRCU-A-CB (Split System: Heat Pump with Remote Outdoor Unit-Air-Source) | Centrally-Ducted | H5H3V36*K*AAA* | EA*5X60M24A*+WALLCON | *96CTN1002122B* | 34000 | 20.5 | 12 | 9.5 | 34000 | 25800 | 75.88% | 2.06 | 29800 | R-454B
215932787 | 2.85 | Yes | Yes | AIRQUEST | HRCU-A-CB (Split System: Heat Pump with Remote Outdoor Unit-Air-Source) | Centrally-Ducted | H5H3V36*K*AAA* | EA*5X61M21A*+WALLCON | *97CMN0602120B* | 34200 | 20 | 11.5 | 9 | 34800 | 26600 | 76.44% | 1.92 | 30400 | R-454B
215933137 | 2.75 | Yes | Yes | AIRQUEST | HRCU-A-CB (Split System: Heat Pump with Remote Outdoor Unit-Air-Source) | Centrally-Ducted | H5H3V36*K*AAA* | ESH5X36M12A*+WALLCON | *95CSU0601716B* | 33000 | 18.5 | 11 | 9 | 35400 | 27200 | 76.84% | 1.92 | 31000 | R-454B
215933437 | 2.8 | Yes | Yes | AIRQUEST | HRCU-A-CB (Split System: Heat Pump with Remote Outdoor Unit-Air-Source) | Centrally-Ducted | H5H3V36*K*AAA* | ESH5X42M12A*+WALLCON | *97CMN1002122B* | 33600 | 19 | 11.5 | 9 | 34600 | 26600 | 76.88% | 1.94 | 30400 | R-454B
215931647 | 4.67 | Yes | Yes | AIRQUEST | HRCU-A-CB (Split System: Heat Pump with Remote Outdoor Unit-Air-Source) | Centrally-Ducted | H5H3V60*K*AAA* | EA*5X60M24A*+WALLCON | *96CTN1202422B* | 56000 | 18.5 | 11 | 8.5 | 60500 | 46000 | 76.03% | 2.06 | 47500 | R-454B
206772848 | 2.7 | Yes | No | HEIL | HRCU-A-CB (Split System: Heat Pump with Remote Outdoor Unit-Air-Source) | Centrally-Ducted | HVH837GKA2* | EHD4X42AAL+WALLCON | *97CMN0602120A* | 32400 | 16.5 | 10.5 | 8.1 | 33400 | 25200 | 75.45% | 1.94 | 31800 | R-410A
206765853 | 2 | Yes | No | HEIL | HRCU-A-CB (Split System: Heat Pump with Remote Outdoor Unit-Air-Source) | Centrally-Ducted | HVH825GKA3* | EA*4X37L17A*+WALLCON | *80CTL0451712A* | 24000 | 16 | 10.5 | 8.1 | 21600 | 16800 | 77.78% | 1.98 | 20800 | R-410A
211394830 | 2.82 | No | No | LUXAIRE | HRCU-A-CB (Split System: Heat Pump with Remote Outdoor Unit-Air-Source) | Centrally-Ducted | HMH72B341 | XAFD48FXXN1+TXV | TM9V100C16MP12 | 33800 | 16.5 | 9.5 | 8.5 | 32400 | 23600 | 72.84% | 2.08 | 25400 | R-410A
211395717 | 2.7 | No | No | LUXAIRE | HRCU-A-CB (Split System: Heat Pump with Remote Outdoor Unit-Air-Source) | Centrally-Ducted | HMH72B341 | XAHC48FXXN1+TXV | TM9V060B12MP12 | 32400 | 16 | 9 | 8.1 | 32000 | 23400 | 73.12% | 2 | 25200 | R-410A
206133296 | 1.93 | Yes | No | HEIL | HRCU-A-CB (Split System: Heat Pump with Remote Outdoor Unit-Air-Source) | Centrally-Ducted | HVH825GKA2* | EA*4X24L17A*+WALLCON | *80CSU0401712A* | 23200 | 16.5 | 10.5 | 8.1 | 22000 | 16800 | 76.36% | 1.9 | 21000 | R-410A
206133376 | 1.97 | Yes | Yes | HEIL | HRCU-A-CB (Split System: Heat Pump with Remote Outdoor Unit-Air-Source) | Centrally-Ducted | HVH825GKA2* | EA*4X36L21A*+WALLCON | *80CSU0401712A* | 23600 | 17 | 11 | 8.1 | 21400 | 16600 | 77.57% | 1.94 | 20600 | R-410A
211394680 | 2.83 | No | No | LUXAIRE | HRCU-A-CB (Split System: Heat Pump with Remote Outdoor Unit-Air-Source) | Centrally-Ducted | HMH72B341 | XAFC48FBCN1 | LP9C100C20MP13 | 34000 | 16.5 | 9 | 8.5 | 33000 | 24200 | 73.33% | 2.1 | 25800 | R-410A
211394865 | 2.82 | No | No | LUXAIRE | HRCU-A-CB (Split System: Heat Pump with Remote Outdoor Unit-Air-Source) | Centrally-Ducted | HMH72B341 | XAFD48FBCN1 | TM9V100C16MP12 | 33800 | 16.5 | 9.5 | 8.5 | 32400 | 23600 | 72.84% | 2.08 | 25400 | R-410A
211394898 | 2.82 | No | No | LUXAIRE | HRCU-A-CB (Split System: Heat Pump with Remote Outdoor Unit-Air-Source) | Centrally-Ducted | HMH72B341 | XAFC48FXXN1+TXV | TM9V100C16MP12 | 33800 | 16.5 | 9.5 | 8.5 | 32400 | 23800 | 73.46% | 2.08 | 25400 | R-410A
206133954 | 1.98 | Yes | No | HEIL | HRCU-A-CB (Split System: Heat Pump with Remote Outdoor Unit-Air-Source) | Centrally-Ducted | HVH825GKA2* | EHD4X30AAL+WALLCON | *95CSU0802120A* | 23800 | 16 | 10.5 | 8.1 | 21800 | 16700 | 76.61% | 1.98 | 21000 | R-410A
215933007 | 2.62 | Yes | Yes | AIRQUEST | HRCU-A-CB (Split System: Heat Pump with Remote Outdoor Unit-Air-Source) | Centrally-Ducted | H5H3V36*K*AAA* | ESH5X30M12A*+WALLCON | *96CTN0401410B* | 31400 | 16.5 | 10 | 9 | 34400 | 26400 | 76.74% | 1.92 | 30400 | R-454B
205750671 | 2.03 | Yes | Yes | HEIL | HRCU-A-CB (Split System: Heat Pump with Remote Outdoor Unit-Air-Source) | Centrally-Ducted | HVH825GKA2* | EA*4X37L21A*+WALLCON | *96CTN0801714A* | 24400 | 16.5 | 11 | 8.1 | 21200 | 16700 | 78.77% | 2.02 | 20600 | R-410A
215933127 | 2.78 | Yes | Yes | AIRQUEST | HRCU-A-CB (Split System: Heat Pump with Remote Outdoor Unit-Air-Source) | Centrally-Ducted | H5H3V36*K*AAA* | ESH5X36M12A*+WALLCON | *80CTL1352422B* | 33400 | 19 | 11.5 | 9 | 34800 | 26600 | 76.44% | 1.92 | 30600 | R-454B
216581443 | 3.67 | Yes | Yes | BRYANT HEATING AND COOLING SYSTEMS | HRCU-A-CB (Split System: Heat Pump with Remote Outdoor Unit-Air-Source) | Centrally-Ducted | 284ANV048*0**B* | CAP**6024AL*+UI | 987TA60080C21*** | 44000 | 21 | 11 | 9 | 45500 | 35800 | 78.68% | 2 | 43500 | R-410A
213607743 | 3.03 | Yes | Yes | DAY & NIGHT | HRCU-A-CB (Split System: Heat Pump with Remote Outdoor Unit-Air-Source) | Centrally-Ducted | DLCURAH36ABK | FTMA4B48L0C* |  | 36400 | 17 | 10 | 9 | 37200 | 34600 | 93.01% | 2.08 | 28800 | R-410A
206765880 | 2.02 | Yes | Yes | HEIL | HRCU-A-CB (Split System: Heat Pump with Remote Outdoor Unit-Air-Source) | Centrally-Ducted | HVH825GKA3* | EA*4X37L17A*+WALLCON | *96CTN0801714A* | 24200 | 16.5 | 11 | 8.1 | 21400 | 16700 | 78.04% | 1.98 | 20800 | R-410A
206767043 | 2.02 | Yes | Yes | HEIL | HRCU-A-CB (Split System: Heat Pump with Remote Outdoor Unit-Air-Source) | Centrally-Ducted | HVH825GKA3* | EHD4X36AAL+WALLCON | *80CTL0901716A* | 24200 | 16.5 | 11 | 8.1 | 21400 | 16600 | 77.57% | 2 | 20600 | R-410A
215934717 | 2.83 | Yes | Yes | AIRQUEST | HRCU-A-CB (Split System: Heat Pump with Remote Outdoor Unit-Air-Source) | Centrally-Ducted | H5H3V36*K*AAA* | EVM5X36M17A*+WALLCON | *97CMN0601714B* | 34000 | 20 | 11 | 8.1 | 38000 | 27200 | 71.58% | 2 | 30600 | R-454B
206765871 | 2 | Yes | Yes | HEIL | HRCU-A-CB (Split System: Heat Pump with Remote Outdoor Unit-Air-Source) | Centrally-Ducted | HVH825GKA3* | EA*4X37L17A*+WALLCON | *96CTN0601714A* | 24000 | 16 | 11 | 8.1 | 21400 | 16800 | 78.5% | 1.98 | 20800 | R-410A
206771830 | 2.7 | Yes | Yes | HEIL | HRCU-A-CB (Split System: Heat Pump with Remote Outdoor Unit-Air-Source) | Centrally-Ducted | HVH837GKA2* | EA*4X48L21A*+WALLCON | *97CMN1002122A* | 32400 | 17.5 | 11.7 | 8.5 | 32600 | 25000 | 76.69% | 1.98 | 31400 | R-410A
206771875 | 2.68 | Yes | Yes | HEIL | HRCU-A-CB (Split System: Heat Pump with Remote Outdoor Unit-Air-Source) | Centrally-Ducted | HVH837GKA2* | EA*4X48L21A*+WALLCON | *97CMN0602120A* | 32200 | 17 | 11 | 8.1 | 32800 | 25200 | 76.83% | 1.96 | 31800 | R-410A
216612214 | 1.85 | Yes | Yes | AMERICAN STANDARD | HRCU-A-CB (Split System: Heat Pump with Remote Outdoor Unit-Air-Source) | Centrally-Ducted | 5A6V0X24A1 | 5TXCB006AS3 | S9V2B060U4VSB+LRP | 22200 | 21.4 | 12 | 10 | 22600 | 18200 | 80.53% | 2.2 | 22200 | R-454B
206765898 | 2.02 | Yes | Yes | HEIL | HRCU-A-CB (Split System: Heat Pump with Remote Outdoor Unit-Air-Source) | Centrally-Ducted | HVH825GKA3* | EA*4X37L17A*+WALLCON | *97CMN0801714A* | 24200 | 16 | 11 | 8.1 | 21400 | 16800 | 78.5% | 1.98 | 20800 | R-410A
206765916 | 2.02 | Yes | Yes | HEIL | HRCU-A-CB (Split System: Heat Pump with Remote Outdoor Unit-Air-Source) | Centrally-Ducted | HVH825GKA3* | EA*4X37L17A*+WALLCON | *80CTL0901716A* | 24200 | 17 | 11 | 8.1 | 21400 | 16600 | 77.57% | 2.02 | 20600 | R-410A
215869144 | 4.21 | No | No | TRANE | HRCU-A-CB (Split System: Heat Pump with Remote Outdoor Unit-Air-Source) | Centrally-Ducted | 5TWV8X60A1 | 5TXCC007AS3 | S9V2C100D5VSB+LRP | 50500 | 18.1 | 9.5 | 8.5 | 54000 | 39000 | 72.22% | 1.9 | 48000 | R-454B
216678741 | 2.97 | No | No | HEIL | HRCU-A-CB (Split System: Heat Pump with Remote Outdoor Unit-Air-Source) | Centrally-Ducted | DLCURAH36ABK | EA*4X48L21A* | *97VTN0601716A* | 35600 | 15.5 | 9.8 | 8.5 | 38000 | 34400 | 90.53% | 1.96 | 29000 | R-410A
215932217 | 2.68 | Yes | Yes | AIRQUEST | HRCU-A-CB (Split System: Heat Pump with Remote Outdoor Unit-Air-Source) | Centrally-Ducted | H5H3V36*K*AAA* | EA*5X42M21A*+WALLCON | *80CTL0451712B* | 32200 | 19 | 10.5 | 9 | 35800 | 27600 | 77.09% | 1.88 | 31400 | R-454B
215932037 | 2.68 | Yes | Yes | AIRQUEST | HRCU-A-CB (Split System: Heat Pump with Remote Outdoor Unit-Air-Source) | Centrally-Ducted | H5H3V36*K*AAA* | EA*5X36M17A*+WALLCON | *80CSU0401712A* | 32200 | 19.5 | 11 | 9.5 | 35200 | 27200 | 77.27% | 1.98 | 31000 | R-454B
215932187 | 2.72 | Yes | Yes | AIRQUEST | HRCU-A-CB (Split System: Heat Pump with Remote Outdoor Unit-Air-Source) | Centrally-Ducted | H5H3V36*K*AAA* | EA*5X42M21A*+WALLCON | *80CSU0401712A* | 32600 | 20 | 11 | 9.5 | 35000 | 26800 | 76.57% | 2 | 30800 | R-454B
216675807 | 2 | Yes | No | CARRIER | HRCU-A-CB (Split System: Heat Pump with Remote Outdoor Unit-Air-Source) | Centrally-Ducted | 37MURAQ24AA3 | CSAH*3612AM* | 58S(B,C)*B070M14**12 | 24000 | 15.2 | 10 | 8.5 | 23600 | 19200 | 81.36% | 1.94 | 18700 | R-454B
216738388 | 1.95 | Yes | No | DAY & NIGHT | HRCU-A-CB (Split System: Heat Pump with Remote Outdoor Unit-Air-Source) | Centrally-Ducted | D5CUHAH24AAK | ESH5X36M12A* | *95CSU1002122B* | 23400 | 15.2 | 11 | 8.1 | 21200 | 18800 | 88.68% | 1.9 | 17800 | R-454B
216737277 | 1.88 | Yes | No | DAY & NIGHT | HRCU-A-CB (Split System: Heat Pump with Remote Outdoor Unit-Air-Source) | Centrally-Ducted | D5CUHAH24AAK | ESH5X30M12A* | *80CTL0701716B* | 22600 | 16 | 10.5 | 8.1 | 21000 | 18900 | 90% | 1.85 | 17700 | R-454B
216676150 | 2.02 | Yes | No | CARRIER | HRCU-A-CB (Split System: Heat Pump with Remote Outdoor Unit-Air-Source) | Centrally-Ducted | 37MURAQ24AA3 | CAA**2517AM* | 58SP*B045V14**12 | 24200 | 15.5 | 10 | 8.5 | 23200 | 19100 | 82.33% | 1.94 | 18500 | R-454B
211395785 | 2.7 | No | No | LUXAIRE | HRCU-A-CB (Split System: Heat Pump with Remote Outdoor Unit-Air-Source) | Centrally-Ducted | HMH72B341 | XAHC48FBCN1 | TP9C060B12MP13 | 32400 | 16 | 9 | 8.1 | 32000 | 23400 | 73.12% | 2 | 25200 | R-410A
211395830 | 2.75 | No | No | LUXAIRE | HRCU-A-CB (Split System: Heat Pump with Remote Outdoor Unit-Air-Source) | Centrally-Ducted | HMH72B341 | XAFC48FXXN1+TXV | TP9C060B12MP13 | 33000 | 16.5 | 9 | 8.1 | 32400 | 24000 | 74.07% | 2.04 | 25600 | R-410A
206767034 | 2 | Yes | Yes | HEIL | HRCU-A-CB (Split System: Heat Pump with Remote Outdoor Unit-Air-Source) | Centrally-Ducted | HVH825GKA3* | EHD4X36AAL+WALLCON | *80CTL0701412A* | 24000 | 16.5 | 11 | 8.1 | 21400 | 16600 | 77.57% | 2 | 20600 | R-410A
206767079 | 1.93 | Yes | No | HEIL | HRCU-A-CB (Split System: Heat Pump with Remote Outdoor Unit-Air-Source) | Centrally-Ducted | HVH825GKA3* | EA*4X24L17A*+WALLCON | *80CSU0601716A* | 23200 | 16.5 | 10.5 | 8.1 | 22000 | 16800 | 76.36% | 1.88 | 21000 | R-410A
211386446 | 2.83 | No | No | LUXAIRE | HRCU-A-CB (Split System: Heat Pump with Remote Outdoor Unit-Air-Source) | Centrally-Ducted | HMH72B341 | XAFC48FBCN1 | TL8E100C20UH11 | 34000 | 16.5 | 9.5 | 8.5 | 32400 | 23800 | 73.46% | 2.1 | 25400 | R-410A
211386655 | 2.83 | Yes | Yes | LUXAIRE | HRCU-A-CB (Split System: Heat Pump with Remote Outdoor Unit-Air-Source) | Centrally-Ducted | HMH72B341 | JHVTC42FBCC2N1 |  | 34000 | 17.5 | 10 | 8.5 | 32400 | 23400 | 72.22% | 2.12 | 25000 | R-410A
211386669 | 2.82 | No | No | LUXAIRE | HRCU-A-CB (Split System: Heat Pump with Remote Outdoor Unit-Air-Source) | Centrally-Ducted | HMH72B341 | JHETC42FBCS2N1 |  | 33800 | 17.5 | 9.5 | 8.5 | 32200 | 23400 | 72.67% | 2.08 | 25200 | R-410A
211387364 | 2.83 | No | No | LUXAIRE | HRCU-A-CB (Split System: Heat Pump with Remote Outdoor Unit-Air-Source) | Centrally-Ducted | HMH72B341 | XAFC36DBCN1 | LP9C100C20MP13 | 34000 | 17.5 | 9.5 | 8.1 | 34000 | 24800 | 72.94% | 2.12 | 26000 | R-410A
216678489 | 2.1 | Yes | No | HEIL | HRCU-A-CB (Split System: Heat Pump with Remote Outdoor Unit-Air-Source) | Centrally-Ducted | D5CURAH24AAK | EA*5X37M21A* | OMV112K14A | 25200 | 15.2 | 10 | 9 | 23600 | 19300 | 81.78% | 2.06 | 18700 | R-454B
216677028 | 2.03 | Yes | Yes | HEIL | HRCU-A-CB (Split System: Heat Pump with Remote Outdoor Unit-Air-Source) | Centrally-Ducted | D5CURAH24AAK | EA*5X37M21A* | *92MSN1002120A* | 24400 | 16 | 10 | 8.5 | 23000 | 19000 | 82.61% | 1.96 | 18400 | R-454B
216678248 | 1.97 | No | No | HEIL | HRCU-A-CB (Split System: Heat Pump with Remote Outdoor Unit-Air-Source) | Centrally-Ducted | D5CURAH24AAK | EA*5X36M17A* | *97VTN0601716A* | 23600 | 15.2 | 9.8 | 8.5 | 24000 | 19400 | 80.83% | 1.92 | 18900 | R-454B
211395280 | 2.78 | No | No | LUXAIRE | HRCU-A-CB (Split System: Heat Pump with Remote Outdoor Unit-Air-Source) | Centrally-Ducted | HMH72B341 | XAFD48FBCN1 | LP9C080C16MP13 | 33400 | 16.5 | 9.5 | 8.5 | 32400 | 23600 | 72.84% | 2.06 | 25400 | R-410A
211395316 | 2.78 | No | No | LUXAIRE | HRCU-A-CB (Split System: Heat Pump with Remote Outdoor Unit-Air-Source) | Centrally-Ducted | HMH72B341 | XAFC48FXXN1+TXV | TP9C080C16MP13 | 33400 | 16.5 | 9.5 | 8.5 | 32400 | 23600 | 72.84% | 2.06 | 25400 | R-410A
211393944 | 2.82 | No | No | LUXAIRE | HRCU-A-CB (Split System: Heat Pump with Remote Outdoor Unit-Air-Source) | Centrally-Ducted | HMH72B341 | XAFC48FXXN1+TXV | TM9Y100C16MP11 | 33800 | 17.5 | 9 | 8.5 | 32800 | 24200 | 73.78% | 2.06 | 25800 | R-410A
211393959 | 2.82 | No | No | LUXAIRE | HRCU-A-CB (Split System: Heat Pump with Remote Outdoor Unit-Air-Source) | Centrally-Ducted | HMH72B341 | XAFC48FBCN1 | TM9Y100C16MP11 | 33800 | 17.5 | 9 | 8.5 | 32800 | 24200 | 73.78% | 2.06 | 25800 | R-410A
215933357 | 2.8 | Yes | Yes | AIRQUEST | HRCU-A-CB (Split System: Heat Pump with Remote Outdoor Unit-Air-Source) | Centrally-Ducted | H5H3V36*K*AAA* | ESH5X42M12A*+WALLCON | *80CTL1352422B* | 33600 | 19.5 | 11.7 | 9 | 34600 | 26400 | 76.3% | 1.92 | 30400 | R-454B
215933287 | 2.8 | Yes | Yes | AIRQUEST | HRCU-A-CB (Split System: Heat Pump with Remote Outdoor Unit-Air-Source) | Centrally-Ducted | H5H3V36*K*AAA* | ESH5X42M12A*+WALLCON | *80CSU1002120A* | 33600 | 19 | 11 | 9 | 35000 | 26600 | 76% | 1.92 | 30600 | R-454B
215933757 | 2.83 | Yes | Yes | AIRQUEST | HRCU-A-CB (Split System: Heat Pump with Remote Outdoor Unit-Air-Source) | Centrally-Ducted | H5H3V36*K*AAA* | ESH5X60M12A*+WALLCON | *80CTL0701412B* | 34000 | 19.5 | 11 | 9 | 34800 | 26400 | 75.86% | 1.92 | 30400 | R-454B
204456862 | 2.02 | Yes | Yes | HEIL | HRCU-A-CB (Split System: Heat Pump with Remote Outdoor Unit-Air-Source) | Centrally-Ducted | HVH825GKA2* | EA*4X37L17A*+WALLCON | *97CMN0801714A* | 24200 | 16 | 11 | 8.1 | 21400 | 16800 | 78.5% | 1.98 | 20800 | R-410A
212975996 | 1.97 | Yes | Yes | AIRQUEST | HRCU-A-CB (Split System: Heat Pump with Remote Outdoor Unit-Air-Source) | Centrally-Ducted | DLCURAH24ABK | EA*4X24L17A* | *96VTN0801716B* | 23600 | 16.5 | 10 | 8.5 | 27000 | 25600 | 94.81% | 2.14 | 19500 | R-410A
215931498 | 2.87 | Yes | Yes | AIRQUEST | HRCU-A-CB (Split System: Heat Pump with Remote Outdoor Unit-Air-Source) | Centrally-Ducted | H5H3V36*K*AAA* | FCMA5B48L0C*+WALLCON |  | 34400 | 21.5 | 12.5 | 9.5 | 34200 | 25800 | 75.44% | 2.06 | 29800 | R-454B
211396098 | 2.8 | No | No | LUXAIRE | HRCU-A-CB (Split System: Heat Pump with Remote Outdoor Unit-Air-Source) | Centrally-Ducted | HMH72B341 | XAHC48FBCN1 | TM9E080C16MP12 | 33600 | 17 | 9 | 8.1 | 32800 | 24200 | 73.78% | 2.04 | 25600 | R-410A
211396130 | 2.83 | No | No | LUXAIRE | HRCU-A-CB (Split System: Heat Pump with Remote Outdoor Unit-Air-Source) | Centrally-Ducted | HMH72B341 | XAFD48FBCN1 | TM9E080C16MP12 | 34000 | 17 | 9 | 8.1 | 33400 | 24600 | 73.65% | 2.08 | 26000 | R-410A
211394944 | 2.82 | No | No | LUXAIRE | HRCU-A-CB (Split System: Heat Pump with Remote Outdoor Unit-Air-Source) | Centrally-Ducted | HMH72B341 | XAUC48FXXN1+TXV | TM9V100C16MP12 | 33800 | 16.5 | 9.5 | 8.5 | 32400 | 23800 | 73.46% | 2.08 | 25400 | R-410A
211395903 | 2.75 | No | No | LUXAIRE | HRCU-A-CB (Split System: Heat Pump with Remote Outdoor Unit-Air-Source) | Centrally-Ducted | HMH72B341 | XAUC48FXXN1+TXV | TP9C060B12MP13 | 33000 | 16.5 | 9 | 8.1 | 32400 | 24000 | 74.07% | 2.04 | 25600 | R-410A
211396053 | 2.8 | No | No | LUXAIRE | HRCU-A-CB (Split System: Heat Pump with Remote Outdoor Unit-Air-Source) | Centrally-Ducted | HMH72B341 | XAHD48FXXN1+TXV | TM9E080C16MP12 | 33600 | 16.5 | 9 | 8.1 | 32800 | 24200 | 73.78% | 2.04 | 25600 | R-410A
211396423 | 2.82 | No | No | LUXAIRE | HRCU-A-CB (Split System: Heat Pump with Remote Outdoor Unit-Air-Source) | Centrally-Ducted | HMH72B341 | XAHD48FXXN1+TXV | TM8Y120C20MP11 | 33800 | 16.5 | 9 | 8.5 | 32400 | 23800 | 73.46% | 2.06 | 25200 | R-410A
215932537 | 2.83 | Yes | Yes | AIRQUEST | HRCU-A-CB (Split System: Heat Pump with Remote Outdoor Unit-Air-Source) | Centrally-Ducted | H5H3V36*K*AAA* | EA*5X60M24A*+WALLCON | *80CTL0702120B* | 34000 | 20.5 | 11.7 | 9.5 | 34200 | 26000 | 76.02% | 2.04 | 30000 | R-454B
215933707 | 2.82 | Yes | Yes | AIRQUEST | HRCU-A-CB (Split System: Heat Pump with Remote Outdoor Unit-Air-Source) | Centrally-Ducted | H5H3V36*K*AAA* | ESH5X48M12A*+WALLCON | *96CTN1202422B* | 33800 | 19.5 | 11.7 | 9 | 34600 | 26400 | 76.3% | 1.92 | 30400 | R-454B
211393675 | 2.83 | No | No | LUXAIRE | HRCU-A-CB (Split System: Heat Pump with Remote Outdoor Unit-Air-Source) | Centrally-Ducted | HMH72B341 | XAFA30DXXN1+TXV | TM8V060A12MP12 | 34000 | 17 | 9.5 | 8.1 | 34000 | 24200 | 71.18% | 2.04 | 25800 | R-410A
211393779 | 2.82 | No | No | LUXAIRE | HRCU-A-CB (Split System: Heat Pump with Remote Outdoor Unit-Air-Source) | Centrally-Ducted | HMH72B341 | XAFA30DXXN1+TXV | TL8E060A12UH11 | 33800 | 18 | 9.5 | 8.1 | 33800 | 23800 | 70.41% | 2.04 | 25400 | R-410A
214501081 | 1.92 | No | Yes | Liberty Heating & Air Conditioning | HRCU-A-CB (Split System: Heat Pump with Remote Outdoor Unit-Air-Source) | Centrally-Ducted | ASZS60241EA* | CA*EA3026*4B* | G*VC800805C*A* | 23000 | 17 | 10 | 8.6 | 23000 | 16100 | 70% | 2 | 16000 | R-410A
215934257 | 3.75 | Yes | Yes | AIRQUEST | HRCU-A-CB (Split System: Heat Pump with Remote Outdoor Unit-Air-Source) | Centrally-Ducted | H5H3V48*K*AAA* | EA*5X61M21A*+WALLCON | *97CMN0802120B* | 45000 | 21 | 11 | 9.5 | 48500 | 37000 | 76.29% | 2 | 40000 | R-454B
204456419 | 1.95 | Yes | Yes | HEIL | HRCU-A-CB (Split System: Heat Pump with Remote Outdoor Unit-Air-Source) | Centrally-Ducted | HVH825GKA2* | EA*4X24L17A*+WALLCON | *80CTL0701412A* | 23400 | 17 | 11 | 8.1 | 22000 | 16700 | 75.91% | 1.9 | 21000 | R-410A
204456762 | 1.97 | Yes | Yes | HEIL | HRCU-A-CB (Split System: Heat Pump with Remote Outdoor Unit-Air-Source) | Centrally-Ducted | HVH825GKA2* | EA*4X36L21A*+WALLCON | *97CMN1002122A* | 23600 | 16.5 | 11 | 8.1 | 21400 | 16600 | 77.57% | 1.94 | 20600 | R-410A
215932197 | 2.72 | Yes | Yes | AIRQUEST | HRCU-A-CB (Split System: Heat Pump with Remote Outdoor Unit-Air-Source) | Centrally-Ducted | H5H3V36*K*AAA* | EA*5X42M21A*+WALLCON | *80CSU0601716A* | 32600 | 20 | 11 | 9.5 | 34800 | 26800 | 77.01% | 2 | 30600 | R-454B
215932497 | 2.78 | Yes | Yes | AIRQUEST | HRCU-A-CB (Split System: Heat Pump with Remote Outdoor Unit-Air-Source) | Centrally-Ducted | H5H3V36*K*AAA* | EA*5X48M21A*+WALLCON | *97CMN0802120B* | 33400 | 20 | 11.5 | 9.5 | 34600 | 26400 | 76.3% | 2.02 | 30200 | R-454B
215934767 | 2.88 | Yes | Yes | AIRQUEST | HRCU-A-CB (Split System: Heat Pump with Remote Outdoor Unit-Air-Source) | Centrally-Ducted | H5H3V36*K*AAA* | EVM5X43M21A*+WALLCON | *96CTN0601714B* | 34600 | 20.5 | 11.5 | 8.5 | 38000 | 27600 | 72.63% | 2.06 | 31200 | R-454B
216675978 | 1.97 | No | No | CARRIER | HRCU-A-CB (Split System: Heat Pump with Remote Outdoor Unit-Air-Source) | Centrally-Ducted | 37MURAQ24AA3 | CAA**3017AM* | 58S(B,C)*B090M17**14 | 23600 | 15.2 | 9.8 | 8.5 | 24200 | 19400 | 80.17% | 1.9 | 18900 | R-454B
216676180 | 1.95 | No | No | CARRIER | HRCU-A-CB (Split System: Heat Pump with Remote Outdoor Unit-Air-Source) | Centrally-Ducted | 37MURAQ24AA3 | CAA**2417AM* | 58SP*B070V14**12 | 23400 | 15.5 | 9.8 | 9 | 24800 | 19600 | 79.03% | 1.98 | 19200 | R-454B
215933277 | 2.78 | Yes | Yes | AIRQUEST | HRCU-A-CB (Split System: Heat Pump with Remote Outdoor Unit-Air-Source) | Centrally-Ducted | H5H3V36*K*AAA* | ESH5X42M12A*+WALLCON | *80CSU0601716A* | 33400 | 19.5 | 11 | 9 | 34800 | 26600 | 76.44% | 1.94 | 30600 | R-454B
205750687 | 2.03 | Yes | Yes | HEIL | HRCU-A-CB (Split System: Heat Pump with Remote Outdoor Unit-Air-Source) | Centrally-Ducted | HVH825GKA2* | EA*4X37L21A*+WALLCON | *97CMN0801714A* | 24400 | 16.5 | 11 | 8.1 | 21200 | 16700 | 78.77% | 2.02 | 20600 | R-410A
206133436 | 2.03 | Yes | Yes | HEIL | HRCU-A-CB (Split System: Heat Pump with Remote Outdoor Unit-Air-Source) | Centrally-Ducted | HVH825GKA2* | EA*4X37L21A*+WALLCON | *80CSU0401712A* | 24400 | 17 | 11 | 8.5 | 21200 | 16600 | 78.3% | 2.04 | 20600 | R-410A
204456356 | 1.95 | Yes | No | HEIL | HRCU-A-CB (Split System: Heat Pump with Remote Outdoor Unit-Air-Source) | Centrally-Ducted | HVH825GKA2* | EA*4X24L14A*+WALLCON | *80CTL0701412A* | 23400 | 17 | 10.5 | 8.1 | 22000 | 16800 | 76.36% | 1.9 | 21000 | R-410A
204456626 | 1.95 | Yes | No | HEIL | HRCU-A-CB (Split System: Heat Pump with Remote Outdoor Unit-Air-Source) | Centrally-Ducted | HVH825GKA2* | EA*4X36L17A*+WALLCON | *97CMN0601714A* | 23400 | 16 | 10.5 | 8.1 | 21600 | 16800 | 77.78% | 1.92 | 20800 | R-410A
211394328 | 2.83 | No | No | LUXAIRE | HRCU-A-CB (Split System: Heat Pump with Remote Outdoor Unit-Air-Source) | Centrally-Ducted | HMH72B341 | XAFD48FXXN1+TXV | TM9V120D20MP12 | 34000 | 17 | 9.5 | 8.5 | 32400 | 23800 | 73.46% | 2.1 | 25400 | R-410A
211391353 | 2.83 | Yes | Yes | LUXAIRE | HRCU-A-CB (Split System: Heat Pump with Remote Outdoor Unit-Air-Source) | Centrally-Ducted | HMH72B341 | XAFC36DBCN1 | TMLE120C16MP11 | 34000 | 18 | 10 | 8.5 | 33600 | 23800 | 70.83% | 2.08 | 25200 | R-410A
211391921 | 2.73 | No | No | LUXAIRE | HRCU-A-CB (Split System: Heat Pump with Remote Outdoor Unit-Air-Source) | Centrally-Ducted | HMH72B341 | XAFB30CXXN1+TXV | TMLE100B12MP11 | 32800 | 17.5 | 9.5 | 8.1 | 33400 | 23400 | 70.06% | 2.04 | 26200 | R-410A
211392492 | 2.73 | No | No | LUXAIRE | HRCU-A-CB (Split System: Heat Pump with Remote Outdoor Unit-Air-Source) | Centrally-Ducted | HMH72B341 | XAUB30CXXN1+TXV | TM8E080B12MP11 | 32800 | 17.5 | 9.5 | 8.1 | 34000 | 23800 | 70% | 2.02 | 26800 | R-410A
211392574 | 2.67 | No | No | LUXAIRE | HRCU-A-CB (Split System: Heat Pump with Remote Outdoor Unit-Air-Source) | Centrally-Ducted | HMH72B341 | XAHB30CXXN1+TXV | TM8E060A12MP11 | 32000 | 17 | 9.5 | 8.1 | 32800 | 23000 | 70.12% | 1.98 | 25800 | R-410A
216676445 | 2.08 | Yes | Yes | CARRIER | HRCU-A-CB (Split System: Heat Pump with Remote Outdoor Unit-Air-Source) | Centrally-Ducted | 37MURAQ24AA3 | CAA**2517AM* | 58SU*B060M17**16 | 25000 | 16 | 10 | 9 | 23400 | 19200 | 82.05% | 2.06 | 18600 | R-454B
216676479 | 2.03 | Yes | No | CARRIER | HRCU-A-CB (Split System: Heat Pump with Remote Outdoor Unit-Air-Source) | Centrally-Ducted | 37MURAQ24AA3 | CSAH*3012AM* | 58SU*B080M21**20 | 24400 | 15.2 | 10 | 8.5 | 24400 | 19500 | 79.92% | 1.9 | 19100 | R-454B
216677651 | 2.08 | Yes | Yes | CARRIER | HRCU-A-CB (Split System: Heat Pump with Remote Outdoor Unit-Air-Source) | Centrally-Ducted | 37MURAQ24AA3 | CAA**3721AM* | 59SP6B100V21**20 | 25000 | 16 | 10 | 9 | 23200 | 19100 | 82.33% | 2.06 | 18500 | R-454B
216678102 | 1.97 | No | No | CARRIER | HRCU-A-CB (Split System: Heat Pump with Remote Outdoor Unit-Air-Source) | Centrally-Ducted | 37MURAQ24AA3 | CAA**3617AM* | 59TP6C080V17**16 | 23600 | 15.2 | 9.8 | 8.5 | 24000 | 19400 | 80.83% | 1.9 | 18800 | R-454B
211392860 | 2.83 | Yes | No | LUXAIRE | HRCU-A-CB (Split System: Heat Pump with Remote Outdoor Unit-Air-Source) | Centrally-Ducted | HMH72B341 | XAFB36DBCN1 | TM8E040A12MP11 | 34000 | 18 | 10 | 8.1 | 33600 | 23800 | 70.83% | 2.06 | 25200 | R-410A
211392875 | 2.83 | Yes | No | LUXAIRE | HRCU-A-CB (Split System: Heat Pump with Remote Outdoor Unit-Air-Source) | Centrally-Ducted | HMH72B341 | XAUB36DXXN1+TXV | TM8E040A12MP11 | 34000 | 18 | 10 | 8.1 | 33600 | 23800 | 70.83% | 2.06 | 25200 | R-410A
204451192 | 1.93 | Yes | No | CARRIER | HRCU-A-CB (Split System: Heat Pump with Remote Outdoor Unit-Air-Source) | Centrally-Ducted | 25VNA825A*031* | CAP**2417AL*+UI | 58TN*A045C17**12 | 23200 | 16 | 10.5 | 8.1 | 22000 | 16900 | 76.82% | 1.88 | 21200 | R-410A
204451211 | 1.95 | Yes | No | CARRIER | HRCU-A-CB (Split System: Heat Pump with Remote Outdoor Unit-Air-Source) | Centrally-Ducted | 25VNA825A*031* | CAP**3017AL*+UI | 59TN6B060C17**14 | 23400 | 16 | 10.5 | 8.1 | 21600 | 16800 | 77.78% | 1.9 | 20800 | R-410A
204451243 | 2.02 | Yes | Yes | CARRIER | HRCU-A-CB (Split System: Heat Pump with Remote Outdoor Unit-Air-Source) | Centrally-Ducted | 25VNA825A*031* | CAP**3717AL*+UI | 59TN6B080C17**14 | 24200 | 16.5 | 11 | 8.1 | 21400 | 16700 | 78.04% | 1.98 | 20800 | R-410A
211389056 | 2.72 | No | No | LUXAIRE | HRCU-A-CB (Split System: Heat Pump with Remote Outdoor Unit-Air-Source) | Centrally-Ducted | HMH72B341 | XAFC30CXXN1+TXV | TM9E060B12MP12 | 32600 | 17 | 9.5 | 8.1 | 33600 | 23600 | 70.24% | 2 | 26400 | R-410A
211389041 | 2.83 | No | No | LUXAIRE | HRCU-A-CB (Split System: Heat Pump with Remote Outdoor Unit-Air-Source) | Centrally-Ducted | HMH72B341 | XAFC36DBCN1 | TM9E060B12MP12 | 34000 | 17.5 | 9.5 | 8.1 | 34000 | 24200 | 71.18% | 2.04 | 25800 | R-410A
215932317 | 2.73 | Yes | Yes | AIRQUEST | HRCU-A-CB (Split System: Heat Pump with Remote Outdoor Unit-Air-Source) | Centrally-Ducted | H5H3V36*K*AAA* | EA*5X42M21A*+WALLCON | *97CMN0802120B* | 32800 | 19.5 | 11 | 9.5 | 34800 | 26800 | 77.01% | 2.02 | 30600 | R-454B
211388613 | 2.83 | Yes | No | LUXAIRE | HRCU-A-CB (Split System: Heat Pump with Remote Outdoor Unit-Air-Source) | Centrally-Ducted | HMH72B341 | XAFC36DXXN1+TXV | TM9E100C16MP12 | 34000 | 18 | 10 | 8.1 | 33600 | 23800 | 70.83% | 2.08 | 25200 | R-410A
211388212 | 2.63 | No | No | LUXAIRE | HRCU-A-CB (Split System: Heat Pump with Remote Outdoor Unit-Air-Source) | Centrally-Ducted | HMH72B341 | XAHB30CXXN1+TXV | LP9C060B12MP13 | 31600 | 16.5 | 9 | 8.1 | 32800 | 23000 | 70.12% | 1.96 | 25600 | R-410A
216682568 | 3.05 | Yes | Yes | AIRQUEST | HRCU-A-CB (Split System: Heat Pump with Remote Outdoor Unit-Air-Source) | Centrally-Ducted | DLCURAH36ABK | EA*4X37L21A* | *97VTN1002122A* | 36600 | 16.5 | 10 | 9 | 38000 | 34400 | 90.53% | 1.96 | 29000 | R-410A
216801794 | 3.79 | Yes | Yes | FRASER-JOHNSTON | HRCU-A-CB (Split System: Heat Pump with Remote Outdoor Unit-Air-Source) | Centrally-Ducted | HH860E2S11 | CTF60C5CGS1 | Z8ET100C20LMPS1 | 45500 | 17 | 11 | 9 | 46500 | 33400 | 71.83% | 2 | 35000 | R-454B
214242044 | 1.98 | Yes | Yes | TEMPSTAR | HRCU-A-CB (Split System: Heat Pump with Remote Outdoor Unit-Air-Source) | Centrally-Ducted | TVH825GKA3* | END4X42L17**+WALLCON | *97CMN0601714B* | 23800 | 16 | 11 | 8.1 | 21400 | 16700 | 78.04% | 1.96 | 20800 | R-410A
215936845 | 2.97 | Yes | Yes | BRYANT HEATING AND COOLING SYSTEMS | HRCU-A-CB (Split System: Heat Pump with Remote Outdoor Unit-Air-Source) | Centrally-Ducted | 293VAN036**AA* | CVAVA6024XMA*+UI | 986TD66100C21*** | 35600 | 22 | 12.5 | 8.5 | 38000 | 28400 | 74.74% | 2.04 | 32800 | R-454B
216581429 | 2.87 | Yes | Yes | BRYANT HEATING AND COOLING SYSTEMS | HRCU-A-CB (Split System: Heat Pump with Remote Outdoor Unit-Air-Source) | Centrally-Ducted | 284ANV036*0**B* | CAP**6121AL*+UI | 987TA66100C21*** | 34400 | 19.5 | 12 | 9 | 34200 | 24800 | 72.51% | 1.9 | 30000 | R-410A
214242164 | 1.97 | Yes | Yes | TEMPSTAR | HRCU-A-CB (Split System: Heat Pump with Remote Outdoor Unit-Air-Source) | Centrally-Ducted | TVH825GKA3* | EN(A,D,W)4X42L21**+WALLCON | *97CMN0801714B* | 23600 | 16.5 | 11 | 8.1 | 21400 | 16700 | 78.04% | 1.94 | 20800 | R-410A
214242294 | 2.02 | Yes | Yes | TEMPSTAR | HRCU-A-CB (Split System: Heat Pump with Remote Outdoor Unit-Air-Source) | Centrally-Ducted | TVH825GKA3* | EN(A,D,W)4X48L21**+WALLCON | *97CMN1002122B* | 24200 | 17 | 11.5 | 8.1 | 21200 | 16500 | 77.83% | 2 | 20600 | R-410A
216738427 | 1.93 | Yes | No | TEMPSTAR | HRCU-A-CB (Split System: Heat Pump with Remote Outdoor Unit-Air-Source) | Centrally-Ducted | D5CUHAH24AAK | ESH5X36M12A* | *97CMN0802120B* | 23200 | 15.2 | 10.5 | 8.1 | 21000 | 18700 | 89.05% | 1.85 | 17700 | R-454B
211386051 | 2.78 | No | No | LUXAIRE | HRCU-A-CB (Split System: Heat Pump with Remote Outdoor Unit-Air-Source) | Centrally-Ducted | HMH72B341 | XAHD48FXXN1+TXV | TL9E100C20UH11 | 33400 | 15.5 | 9 | 8.5 | 32000 | 23400 | 73.12% | 2.04 | 25000 | R-410A
211389318 | 2.83 | No | No | LUXAIRE | HRCU-A-CB (Split System: Heat Pump with Remote Outdoor Unit-Air-Source) | Centrally-Ducted | HMH72B341 | XAHC36DBCN1 | TM8Y100C20MP11 | 34000 | 17 | 9.5 | 8.1 | 33800 | 24200 | 71.6% | 2.08 | 25400 | R-410A
206772992 | 2.72 | Yes | Yes | HEIL | HRCU-A-CB (Split System: Heat Pump with Remote Outdoor Unit-Air-Source) | Centrally-Ducted | HVH837GKA2* | EHD4X48AAL+WALLCON | *80CTL0701412A* | 32600 | 17 | 11 | 8.1 | 33200 | 25000 | 75.3% | 1.96 | 31800 | R-410A
215931517 | 4.67 | Yes | Yes | AIRQUEST | HRCU-A-CB (Split System: Heat Pump with Remote Outdoor Unit-Air-Source) | Centrally-Ducted | H5H3V60*K*AAA* | EA*5X60M24A*+WALLCON | *80CSU0802120A* | 56000 | 19 | 11.5 | 8.5 | 60500 | 45500 | 75.21% | 2.06 | 47500 | R-454B
206771974 | 2.68 | Yes | Yes | HEIL | HRCU-A-CB (Split System: Heat Pump with Remote Outdoor Unit-Air-Source) | Centrally-Ducted | HVH837GKA2* | EA*4X48L24A*+WALLCON | *97CMN0602120A* | 32200 | 17 | 11 | 8.1 | 32800 | 25200 | 76.83% | 1.96 | 31600 | R-410A
206772226 | 2.7 | Yes | Yes | HEIL | HRCU-A-CB (Split System: Heat Pump with Remote Outdoor Unit-Air-Source) | Centrally-Ducted | HVH837GKA2* | EN(A,D,W)4X48L21**+WALLCON | *80CTL0701716A* | 32400 | 17.5 | 11.5 | 8.1 | 33000 | 25000 | 75.76% | 1.94 | 31600 | R-410A
206772424 | 2.7 | Yes | Yes | HEIL | HRCU-A-CB (Split System: Heat Pump with Remote Outdoor Unit-Air-Source) | Centrally-Ducted | HVH837GKA2* | EN(A,D)4X48L24**+WALLCON | *96CTN1002122A* | 32400 | 17.5 | 11.7 | 8.1 | 33000 | 24800 | 75.15% | 1.96 | 31400 | R-410A
206772542 | 2.68 | Yes | Yes | HEIL | HRCU-A-CB (Split System: Heat Pump with Remote Outdoor Unit-Air-Source) | Centrally-Ducted | HVH837GKA2* | EHD4X36AAL+WALLCON | *80CTL0902120A* | 32200 | 16.5 | 11 | 8.1 | 33200 | 24800 | 74.7% | 1.92 | 31600 | R-410A
206771506 | 2.63 | Yes | Yes | HEIL | HRCU-A-CB (Split System: Heat Pump with Remote Outdoor Unit-Air-Source) | Centrally-Ducted | HVH837GKA2* | EA*4X42L21A*+WALLCON | *97CMN0602120A* | 31600 | 17 | 11 | 8.1 | 33400 | 24800 | 74.25% | 1.86 | 31600 | R-410A
206771524 | 2.65 | Yes | Yes | HEIL | HRCU-A-CB (Split System: Heat Pump with Remote Outdoor Unit-Air-Source) | Centrally-Ducted | HVH837GKA2* | EA*4X42L24A*+WALLCON | *80CTL0902120A* | 31800 | 17.5 | 11.5 | 8.1 | 33200 | 24400 | 73.49% | 1.9 | 31400 | R-410A
206771722 | 2.75 | Yes | Yes | HEIL | HRCU-A-CB (Split System: Heat Pump with Remote Outdoor Unit-Air-Source) | Centrally-Ducted | HVH837GKA2* | EA*4X43L21A*+WALLCON | *80CTL0901716A* | 33000 | 18 | 11.7 | 8.5 | 32800 | 25000 | 76.22% | 2 | 31800 | R-410A
216734242 | 1.83 | Yes | No | DAY & NIGHT | HRCU-A-CB (Split System: Heat Pump with Remote Outdoor Unit-Air-Source) | Centrally-Ducted | D5CUHAH24AAK | EA*5X30M17A* | *96VTN0401410B* | 22000 | 15.5 | 10.5 | 8.1 | 21000 | 18900 | 90% | 1.85 | 17700 | R-454B
206767169 | 1.97 | Yes | No | HEIL | HRCU-A-CB (Split System: Heat Pump with Remote Outdoor Unit-Air-Source) | Centrally-Ducted | HVH825GKA3* | EA*4X36L21A*+WALLCON | *80CSU1002120A* | 23600 | 16.5 | 10.5 | 8.1 | 21400 | 16700 | 78.04% | 1.92 | 20800 | R-410A
206767471 | 2.02 | Yes | No | HEIL | HRCU-A-CB (Split System: Heat Pump with Remote Outdoor Unit-Air-Source) | Centrally-Ducted | HVH825GKA3* | EA*4X25L17A*+WALLCON | *95CSU0601716A* | 24200 | 16.5 | 10.5 | 8.1 | 21400 | 16700 | 78.04% | 2 | 20800 | R-410A
205751017 | 2.73 | Yes | Yes | HEIL | HRCU-A-CB (Split System: Heat Pump with Remote Outdoor Unit-Air-Source) | Centrally-Ducted | HVH837GKA** | EA*4X37L21A*+WALLCON | *80CTL0902120A* | 32800 | 17.5 | 11.7 | 8.5 | 33000 | 25200 | 76.36% | 1.98 | 31800 | R-410A
211392926 | 2.73 | Yes | No | LUXAIRE | HRCU-A-CB (Split System: Heat Pump with Remote Outdoor Unit-Air-Source) | Centrally-Ducted | HMH72B341 | XAFB30CXXN1+TXV | TMLE040A12MP11 | 32800 | 18 | 10 | 8.1 | 33400 | 23400 | 70.06% | 2.04 | 26200 | R-410A
211393060 | 2.83 | No | No | LUXAIRE | HRCU-A-CB (Split System: Heat Pump with Remote Outdoor Unit-Air-Source) | Centrally-Ducted | HMH72B341 | XAHC36DXXN1+TXV | TL9E080C16UH11 | 34000 | 17 | 9.5 | 8.1 | 33800 | 24000 | 71.01% | 2.06 | 25400 | R-410A
211393094 | 2.83 | No | No | LUXAIRE | HRCU-A-CB (Split System: Heat Pump with Remote Outdoor Unit-Air-Source) | Centrally-Ducted | HMH72B341 | XAFC36DXXN1+TXV | TL9E080C16UH11 | 34000 | 17.5 | 9.5 | 8.1 | 34000 | 24400 | 71.76% | 2.1 | 25800 | R-410A
211390485 | 2.65 | No | No | LUXAIRE | HRCU-A-CB (Split System: Heat Pump with Remote Outdoor Unit-Air-Source) | Centrally-Ducted | HMH72B341 | XAHC30CXXN1+TXV | TPLC080B12MP13 | 31800 | 16.5 | 9 | 8.1 | 33000 | 23200 | 70.3% | 1.96 | 26000 | R-410A
214572824 | 2.7 | Yes | Yes | DAY & NIGHT | HRCU-A-CB (Split System: Heat Pump with Remote Outdoor Unit-Air-Source) | Centrally-Ducted | CVH837GKA** | EA*4X48L21A*+WALLCON | *96CTN0802120B* | 32400 | 17.5 | 11.5 | 8.5 | 32400 | 24800 | 76.54% | 2 | 31400 | R-410A
214572874 | 2.7 | Yes | Yes | DAY & NIGHT | HRCU-A-CB (Split System: Heat Pump with Remote Outdoor Unit-Air-Source) | Centrally-Ducted | CVH837GKA** | EA*4X48L24A*+WALLCON | *97CMN0802120B* | 32400 | 17.5 | 11 | 8.5 | 32400 | 25000 | 77.16% | 1.98 | 31400 | R-410A
215933807 | 2.85 | Yes | Yes | AIRQUEST | HRCU-A-CB (Split System: Heat Pump with Remote Outdoor Unit-Air-Source) | Centrally-Ducted | H5H3V36*K*AAA* | ESH5X60M12A*+WALLCON | *80CTL1102120B* | 34200 | 19.5 | 11.7 | 9 | 34400 | 26000 | 75.58% | 1.96 | 30000 | R-454B
215933237 | 2.75 | Yes | Yes | AIRQUEST | HRCU-A-CB (Split System: Heat Pump with Remote Outdoor Unit-Air-Source) | Centrally-Ducted | H5H3V36*K*AAA* | ESH5X36M12A*+WALLCON | *96CTN0601714B* | 33000 | 18.5 | 10.5 | 9 | 34400 | 26200 | 76.16% | 1.92 | 30200 | R-454B
211396607 | 2.83 | No | No | LUXAIRE | HRCU-A-CB (Split System: Heat Pump with Remote Outdoor Unit-Air-Source) | Centrally-Ducted | HMH72B341 | XAFD48FBCN1 | TM8Y120C20MP11 | 34000 | 16.5 | 9.5 | 8.5 | 34000 | 24200 | 71.18% | 2.1 | 25600 | R-410A
211394824 | 2.75 | No | No | LUXAIRE | HRCU-A-CB (Split System: Heat Pump with Remote Outdoor Unit-Air-Source) | Centrally-Ducted | HMH72B341 | XAHC48FBCN1 | LP9C100C16MP13 | 33000 | 16.5 | 9 | 8.5 | 31800 | 23200 | 72.96% | 2.04 | 24800 | R-410A
214389743 | 2.85 | Yes | Yes | Liberty Heating & Air Conditioning | HRCU-A-CB (Split System: Heat Pump with Remote Outdoor Unit-Air-Source) | Centrally-Ducted | ASZS60361EA* | AHVE48DP0400A* |  | 34200 | 17.5 | 10 | 8.6 | 34200 | 30000 | 87.72% | 2 | 23000 | R-410A
211394926 | 2.82 | No | No | LUXAIRE | HRCU-A-CB (Split System: Heat Pump with Remote Outdoor Unit-Air-Source) | Centrally-Ducted | HMH72B341 | XAFC48FXXN1+TXV | LP9C100C16MP13 | 33800 | 16.5 | 9.5 | 8.5 | 32400 | 23800 | 73.46% | 2.08 | 25400 | R-410A
211393031 | 2.83 | No | No | LUXAIRE | HRCU-A-CB (Split System: Heat Pump with Remote Outdoor Unit-Air-Source) | Centrally-Ducted | HMH72B341 | XAFC36DBCN1 | TL9E100C20UH11 | 34000 | 17 | 9.5 | 8.5 | 34000 | 25000 | 73.53% | 2.12 | 26200 | R-410A
215932237 | 2.72 | Yes | Yes | AIRQUEST | HRCU-A-CB (Split System: Heat Pump with Remote Outdoor Unit-Air-Source) | Centrally-Ducted | H5H3V36*K*AAA* | EA*5X42M21A*+WALLCON | *80CTL0702120B* | 32600 | 19.5 | 11 | 9.5 | 35000 | 26800 | 76.57% | 2.02 | 30600 | R-454B
211390966 | 2.67 | No | No | LUXAIRE | HRCU-A-CB (Split System: Heat Pump with Remote Outdoor Unit-Air-Source) | Centrally-Ducted | HMH72B341 | XAHB30CXXN1+TXV | TMLV060A12MP12 | 32000 | 17 | 9.5 | 8.1 | 32800 | 23000 | 70.12% | 1.98 | 25600 | R-410A
211391116 | 2.83 | No | No | LUXAIRE | HRCU-A-CB (Split System: Heat Pump with Remote Outdoor Unit-Air-Source) | Centrally-Ducted | HMH72B341 | XAUB36DXXN1+TXV | TPLC060A12MP13 | 34000 | 17.5 | 9.5 | 8.1 | 34000 | 24200 | 71.18% | 2.06 | 25600 | R-410A
211390239 | 2.83 | Yes | Yes | LUXAIRE | HRCU-A-CB (Split System: Heat Pump with Remote Outdoor Unit-Air-Source) | Centrally-Ducted | HMH72B341 | XAFC36DBCN1 | TM8V100C16MP12 | 34000 | 17.5 | 10 | 8.5 | 33800 | 23800 | 70.41% | 2.08 | 25400 | R-410A
211390037 | 2.83 | No | No | LUXAIRE | HRCU-A-CB (Split System: Heat Pump with Remote Outdoor Unit-Air-Source) | Centrally-Ducted | HMH72B341 | XAHC36DBCN1 | TPLC080C16MP13 | 34000 | 17 | 9.5 | 8.1 | 34000 | 24600 | 72.35% | 2.08 | 25600 | R-410A
211390153 | 2.7 | No | No | LUXAIRE | HRCU-A-CB (Split System: Heat Pump with Remote Outdoor Unit-Air-Source) | Centrally-Ducted | HMH72B341 | XAHC30CXXN1+TXV | LPLC100C16MP13 | 32400 | 17 | 9.5 | 8.1 | 32400 | 22800 | 70.37% | 2 | 25600 | R-410A
214389712 | 1.92 | No | Yes | Liberty Heating & Air Conditioning | HRCU-A-CB (Split System: Heat Pump with Remote Outdoor Unit-Air-Source) | Centrally-Ducted | ASZS60241EA* | CA*EA2422*4A* | G*VC960803BNB* | 23000 | 17 | 10 | 8.6 | 23000 | 16100 | 70% | 2 | 16000 | R-410A
216676110 | 1.95 | No | No | CARRIER | HRCU-A-CB (Split System: Heat Pump with Remote Outdoor Unit-Air-Source) | Centrally-Ducted | 37MURAQ24AA3 | CAA**3017AM* | 58SP*B045V14**12 | 23400 | 15.2 | 9.8 | 8.5 | 24000 | 19400 | 80.83% | 1.9 | 18900 | R-454B
216737295 | 1.85 | Yes | No | DAY & NIGHT | HRCU-A-CB (Split System: Heat Pump with Remote Outdoor Unit-Air-Source) | Centrally-Ducted | D5CUHAH24AAK | ESH5X30M12A* | *80CTL0901716B* | 22200 | 15.2 | 10.5 | 8.1 | 21000 | 18800 | 89.52% | 1.9 | 17600 | R-454B
216737381 | 1.87 | Yes | No | DAY & NIGHT | HRCU-A-CB (Split System: Heat Pump with Remote Outdoor Unit-Air-Source) | Centrally-Ducted | D5CUHAH24AAK | ESH5X30M12A* | *95CSU0601716B* | 22400 | 15.5 | 10.5 | 8.1 | 21000 | 18800 | 89.52% | 1.85 | 17700 | R-454B
215932857 | 2.87 | Yes | Yes | AIRQUEST | HRCU-A-CB (Split System: Heat Pump with Remote Outdoor Unit-Air-Source) | Centrally-Ducted | H5H3V36*K*AAA* | EA*5X61M24A*+WALLCON | *80CTL0702120B* | 34400 | 20.5 | 12 | 9.5 | 34400 | 26000 | 75.58% | 2.06 | 30000 | R-454B
215932777 | 2.83 | Yes | Yes | AIRQUEST | HRCU-A-CB (Split System: Heat Pump with Remote Outdoor Unit-Air-Source) | Centrally-Ducted | H5H3V36*K*AAA* | EA*5X61M21A*+WALLCON | *97CMN0601714B* | 34000 | 19.5 | 11 | 9 | 33800 | 25800 | 76.33% | 1.94 | 29600 | R-454B
215932797 | 2.85 | Yes | Yes | AIRQUEST | HRCU-A-CB (Split System: Heat Pump with Remote Outdoor Unit-Air-Source) | Centrally-Ducted | H5H3V36*K*AAA* | EA*5X61M21A*+WALLCON | *97CMN0801714B* | 34200 | 20 | 11.5 | 9 | 35000 | 26600 | 76% | 1.94 | 30600 | R-454B
216675842 | 1.97 | No | No | CARRIER | HRCU-A-CB (Split System: Heat Pump with Remote Outdoor Unit-Air-Source) | Centrally-Ducted | 37MURAQ24AA3 | CAA**2417AM* | 58S(B,C)*B070M17**12 | 23600 | 15.2 | 9.8 | 9 | 24800 | 19600 | 79.03% | 2 | 19200 | R-454B
206765925 | 2.02 | Yes | Yes | HEIL | HRCU-A-CB (Split System: Heat Pump with Remote Outdoor Unit-Air-Source) | Centrally-Ducted | HVH825GKA3* | EA*4X37L21A*+WALLCON | *80CTL0451712A* | 24200 | 16.5 | 11 | 8.1 | 21200 | 16700 | 78.77% | 2 | 20800 | R-410A
206765423 | 1.93 | Yes | No | HEIL | HRCU-A-CB (Split System: Heat Pump with Remote Outdoor Unit-Air-Source) | Centrally-Ducted | HVH825GKA3* | EA*4X24L17A*+WALLCON | *80CTL0701716A* | 23200 | 16.5 | 10.5 | 8.1 | 22000 | 16800 | 76.36% | 1.9 | 21000 | R-410A
215932367 | 2.82 | Yes | Yes | AIRQUEST | HRCU-A-CB (Split System: Heat Pump with Remote Outdoor Unit-Air-Source) | Centrally-Ducted | H5H3V36*K*AAA* | EA*5X43M21A*+WALLCON | *97CMN0601714B* | 33800 | 19.5 | 11 | 9.5 | 34200 | 26200 | 76.61% | 2.06 | 30000 | R-454B
215932567 | 2.83 | Yes | Yes | AIRQUEST | HRCU-A-CB (Split System: Heat Pump with Remote Outdoor Unit-Air-Source) | Centrally-Ducted | H5H3V36*K*AAA* | EA*5X60M24A*+WALLCON | *80CTL1352422B* | 34000 | 20.5 | 12 | 9.5 | 34000 | 25800 | 75.88% | 2.06 | 29800 | R-454B
215937845 | 3.58 | Yes | Yes | BRYANT HEATING AND COOLING SYSTEMS | HRCU-A-CB (Split System: Heat Pump with Remote Outdoor Unit-Air-Source) | Centrally-Ducted | 293VAN048**AA* | CVAVA4821XMA*+UI | 986TD42080C17*** | 43000 | 19 | 11 | 8.1 | 53000 | 37600 | 70.94% | 2 | 42500 | R-454B
215937965 | 3.71 | Yes | Yes | BRYANT HEATING AND COOLING SYSTEMS | HRCU-A-CB (Split System: Heat Pump with Remote Outdoor Unit-Air-Source) | Centrally-Ducted | 293VAN048**AA* | CVAVA4824XMA*+UI | 987MC66120C24*** | 44500 | 20 | 11 | 8.1 | 52000 | 38000 | 73.08% | 1.9 | 43500 | R-454B
215938015 | 3.79 | Yes | Yes | BRYANT HEATING AND COOLING SYSTEMS | HRCU-A-CB (Split System: Heat Pump with Remote Outdoor Unit-Air-Source) | Centrally-Ducted | 293VAN048**AA* | CVAVA4924XMA*+UI | 88*TB60090C21*** | 45500 | 21 | 11.5 | 8.1 | 52500 | 38000 | 72.38% | 1.95 | 43000 | R-454B
215938115 | 3.79 | Yes | Yes | BRYANT HEATING AND COOLING SYSTEMS | HRCU-A-CB (Split System: Heat Pump with Remote Outdoor Unit-Air-Source) | Centrally-Ducted | 293VAN048**AA* | CVAVA4924XMA*+UI | 986TD66120C24*** | 45500 | 20.5 | 11.5 | 8.1 | 52500 | 38000 | 72.38% | 1.95 | 43000 | R-454B
215938165 | 3.71 | Yes | Yes | BRYANT HEATING AND COOLING SYSTEMS | HRCU-A-CB (Split System: Heat Pump with Remote Outdoor Unit-Air-Source) | Centrally-Ducted | 293VAN048**AA* | CVAVA6021XMA*+UI | 88*TB48090C17*** | 44500 | 20.5 | 11.5 | 8.1 | 53500 | 37600 | 70.28% | 1.95 | 43000 | R-454B
216676068 | 2.08 | Yes | No | CARRIER | HRCU-A-CB (Split System: Heat Pump with Remote Outdoor Unit-Air-Source) | Centrally-Ducted | 37MURAQ24AA3 | CAA**3721AM* | 58S(B,C)*B110M21**20 | 25000 | 15.5 | 10 | 9 | 23200 | 19100 | 82.33% | 2.1 | 18500 | R-454B
216676170 | 1.97 | No | No | CARRIER | HRCU-A-CB (Split System: Heat Pump with Remote Outdoor Unit-Air-Source) | Centrally-Ducted | 37MURAQ24AA3 | CAA**3014AM* | 58SP*B070V14**12 | 23600 | 15.2 | 9.8 | 8.5 | 24200 | 19400 | 80.17% | 1.9 | 18900 | R-454B
216676220 | 2.02 | Yes | No | CARRIER | HRCU-A-CB (Split System: Heat Pump with Remote Outdoor Unit-Air-Source) | Centrally-Ducted | 37MURAQ24AA3 | CSAH*3612AM* | 58SP*B070V14**12 | 24200 | 15.2 | 10 | 8.5 | 23800 | 19300 | 81.09% | 1.92 | 18700 | R-454B
216676270 | 2.07 | Yes | No | CARRIER | HRCU-A-CB (Split System: Heat Pump with Remote Outdoor Unit-Air-Source) | Centrally-Ducted | 37MURAQ24AA3 | CAA**3717AM* | 58SP*B070V17**16 | 24800 | 15.5 | 10 | 9 | 23600 | 19300 | 81.78% | 2.04 | 18700 | R-454B
216676573 | 1.97 | No | No | CARRIER | HRCU-A-CB (Split System: Heat Pump with Remote Outdoor Unit-Air-Source) | Centrally-Ducted | 37MURAQ24AA3 | CAA**3617AM* | 58TP*B045V14**12 | 23600 | 15.5 | 9.8 | 8.5 | 24000 | 19300 | 80.42% | 1.92 | 18800 | R-454B
216676705 | 1.95 | No | No | CARRIER | HRCU-A-CB (Split System: Heat Pump with Remote Outdoor Unit-Air-Source) | Centrally-Ducted | 37MURAQ24AA3 | CAA**3017AM* | 58TP*B090V17**16 | 23400 | 15.2 | 9.8 | 8.5 | 24000 | 19400 | 80.83% | 1.92 | 18900 | R-454B
216677541 | 2.03 | Yes | No | CARRIER | HRCU-A-CB (Split System: Heat Pump with Remote Outdoor Unit-Air-Source) | Centrally-Ducted | 37MURAQ24AA3 | CAA**3721AM* | 59SP6B060V17**16 | 24400 | 15.5 | 10 | 8.5 | 23000 | 19000 | 82.61% | 1.96 | 18400 | R-454B
216677591 | 2.03 | Yes | No | CARRIER | HRCU-A-CB (Split System: Heat Pump with Remote Outdoor Unit-Air-Source) | Centrally-Ducted | 37MURAQ24AA3 | CAA**3717AM* | 59SP6B080V17**16 | 24400 | 15.5 | 10 | 8.5 | 23600 | 19300 | 81.78% | 1.94 | 18700 | R-454B
216732556 | 1.85 | Yes | Yes | BRYANT HEATING AND COOLING SYSTEMS | HRCU-A-CB (Split System: Heat Pump with Remote Outdoor Unit-Air-Source) | Centrally-Ducted | 37MUHAQ24AA3 | CAA**2414AM* | 82*TB36070V14*** | 22200 | 16.5 | 10.5 | 8.5 | 21000 | 19200 | 91.43% | 1.96 | 18000 | R-454B
216733126 | 1.87 | Yes | No | BRYANT HEATING AND COOLING SYSTEMS | HRCU-A-CB (Split System: Heat Pump with Remote Outdoor Unit-Air-Source) | Centrally-Ducted | 37MUHAQ24AA3 | CAA**2417AM* | OVMAAB042112 | 22400 | 15.5 | 10.5 | 8.5 | 21600 | 19500 | 90.28% | 1.94 | 18300 | R-454B
215934457 | 3.71 | Yes | Yes | AIRQUEST | HRCU-A-CB (Split System: Heat Pump with Remote Outdoor Unit-Air-Source) | Centrally-Ducted | H5H3V48*K*AAA* | ESH5X48M12A*+WALLCON | *80CTL0902120B* | 44500 | 20.5 | 11 | 9 | 48500 | 36400 | 75.05% | 1.82 | 39500 | R-454B
216440054 | 2.77 | Yes | Yes | TRANE | HRCU-A-CB (Split System: Heat Pump with Remote Outdoor Unit-Air-Source) | Centrally-Ducted | 5TWV0X36A1 | 5PX*C005AS3 | S9V2C080U5PSC+LRP | 33200 | 18.6 | 12 | 9.4 | 31800 | 24000 | 75.47% | 2.1 | 30600 | R-454B
216440070 | 2.87 | Yes | Yes | TRANE | HRCU-A-CB (Split System: Heat Pump with Remote Outdoor Unit-Air-Source) | Centrally-Ducted | 5TWV0X36A1 | 5PX*C007AS3 | S9V2C080U5PSC+LRP | 34400 | 19.6 | 12.5 | 9.4 | 32600 | 24200 | 74.23% | 2.1 | 30800 | R-454B
206135714 | 2.65 | Yes | Yes | HEIL | HRCU-A-CB (Split System: Heat Pump with Remote Outdoor Unit-Air-Source) | Centrally-Ducted | HVH837GKA** | EA*4X42L24A*+WALLCON | *80CSU1002120A* | 31800 | 17 | 11 | 8.1 | 33200 | 24400 | 73.49% | 1.88 | 31200 | R-410A
216678211 | 2.07 | Yes | No | CARRIER | HRCU-A-CB (Split System: Heat Pump with Remote Outdoor Unit-Air-Source) | Centrally-Ducted | 37MURAQ24AA3 | CAA**3721AM* | 59TP6C100V21**22 | 24800 | 15.5 | 10 | 9 | 23200 | 19100 | 82.33% | 2.08 | 18400 | R-454B
216678328 | 2.03 | Yes | No | CARRIER | HRCU-A-CB (Split System: Heat Pump with Remote Outdoor Unit-Air-Source) | Centrally-Ducted | 37MURAQ24AA3 | CAA**3717AM* | 59TP7A080V17**16 | 24400 | 15.5 | 10 | 8.5 | 23600 | 19300 | 81.78% | 1.94 | 18700 | R-454B
216733243 | 1.93 | Yes | Yes | BRYANT HEATING AND COOLING SYSTEMS | HRCU-A-CB (Split System: Heat Pump with Remote Outdoor Unit-Air-Source) | Centrally-Ducted | 37MUHAQ24AA3 | CAA**2517AM* | 82*SB48090V17*** | 23200 | 16.5 | 11 | 8.5 | 20800 | 18500 | 88.94% | 1.96 | 17600 | R-454B
216733496 | 1.92 | Yes | Yes | BRYANT HEATING AND COOLING SYSTEMS | HRCU-A-CB (Split System: Heat Pump with Remote Outdoor Unit-Air-Source) | Centrally-Ducted | 37MUHAQ24AA3 | CAA**2517AM* | 926SB48060V17*** | 23000 | 16.5 | 11 | 8.5 | 20600 | 18400 | 89.32% | 1.98 | 17500 | R-454B
216733676 | 1.83 | Yes | No | BRYANT HEATING AND COOLING SYSTEMS | HRCU-A-CB (Split System: Heat Pump with Remote Outdoor Unit-Air-Source) | Centrally-Ducted | 37MUHAQ24AA3 | CAA**3014AM* | 82*SB36045V14*** | 22000 | 16 | 10.5 | 8.1 | 20800 | 18700 | 89.9% | 1.85 | 17500 | R-454B
216733843 | 1.85 | Yes | No | BRYANT HEATING AND COOLING SYSTEMS | HRCU-A-CB (Split System: Heat Pump with Remote Outdoor Unit-Air-Source) | Centrally-Ducted | 37MUHAQ24AA3 | CAA**3017AM* | 8(0,1)*SB36070M14*** | 22200 | 16.5 | 10.5 | 8.1 | 20800 | 18800 | 90.38% | 1.85 | 17600 | R-454B
215933577 | 2.8 | Yes | Yes | AIRQUEST | HRCU-A-CB (Split System: Heat Pump with Remote Outdoor Unit-Air-Source) | Centrally-Ducted | H5H3V36*K*AAA* | ESH5X48M12A*+WALLCON | *80CTL0901716B* | 33600 | 19.5 | 11.5 | 9 | 34800 | 26600 | 76.44% | 1.94 | 30600 | R-454B
215933777 | 2.85 | Yes | Yes | AIRQUEST | HRCU-A-CB (Split System: Heat Pump with Remote Outdoor Unit-Air-Source) | Centrally-Ducted | H5H3V36*K*AAA* | ESH5X60M12A*+WALLCON | *80CTL0702120B* | 34200 | 19.5 | 11.7 | 9 | 34400 | 26000 | 75.58% | 1.96 | 30000 | R-454B
215934077 | 3.54 | Yes | Yes | AIRQUEST | HRCU-A-CB (Split System: Heat Pump with Remote Outdoor Unit-Air-Source) | Centrally-Ducted | H5H3V48*K*AAA* | EA*5X48M21A*+WALLCON | *96CTN0801714B* | 42500 | 20 | 11 | 9 | 48500 | 35200 | 72.58% | 2 | 35800 | R-454B
216675819 | 2.03 | Yes | Yes | CARRIER | HRCU-A-CB (Split System: Heat Pump with Remote Outdoor Unit-Air-Source) | Centrally-Ducted | 37MURAQ24AA3 | CAA**2517AM* | 58S(B,C)*B070M14**12 | 24400 | 16 | 10 | 8.5 | 23200 | 19100 | 82.33% | 1.96 | 18500 | R-454B
216675935 | 2.03 | Yes | No | CARRIER | HRCU-A-CB (Split System: Heat Pump with Remote Outdoor Unit-Air-Source) | Centrally-Ducted | 37MURAQ24AA3 | CAA**3721AM* | 58S(B,C)*B070M17**16 | 24400 | 15.5 | 10 | 8.5 | 23000 | 19000 | 82.61% | 1.96 | 18400 | R-454B
206767516 | 1.97 | Yes | No | HEIL | HRCU-A-CB (Split System: Heat Pump with Remote Outdoor Unit-Air-Source) | Centrally-Ducted | HVH825GKA3* | EA*4X36L21A*+WALLCON | *95CSU1002122A* | 23600 | 16.5 | 10.5 | 8.1 | 21400 | 16600 | 77.57% | 1.94 | 20600 | R-410A
206765646 | 1.95 | Yes | No | HEIL | HRCU-A-CB (Split System: Heat Pump with Remote Outdoor Unit-Air-Source) | Centrally-Ducted | HVH825GKA3* | EA*4X36L17A*+WALLCON | *80CTL0451712A* | 23400 | 16 | 10.5 | 8.1 | 21600 | 16800 | 77.78% | 1.92 | 20800 | R-410A
216676421 | 1.95 | No | No | CARRIER | HRCU-A-CB (Split System: Heat Pump with Remote Outdoor Unit-Air-Source) | Centrally-Ducted | 37MURAQ24AA3 | CAA**3017AM* | 58SU*B060M17**16 | 23400 | 15.5 | 9.8 | 8.5 | 24000 | 19400 | 80.83% | 1.9 | 18900 | R-454B
206766872 | 1.98 | Yes | No | HEIL | HRCU-A-CB (Split System: Heat Pump with Remote Outdoor Unit-Air-Source) | Centrally-Ducted | HVH825GKA3* | EHD4X30AAL+WALLCON | *80CTL0901716A* | 23800 | 16 | 10.5 | 8.1 | 21800 | 16700 | 76.61% | 1.98 | 20800 | R-410A
206765502 | 2.03 | Yes | Yes | HEIL | HRCU-A-CB (Split System: Heat Pump with Remote Outdoor Unit-Air-Source) | Centrally-Ducted | HVH825GKA3* | EA*4X25L17A*+WALLCON | *80CTL0701716A* | 24400 | 16.5 | 11 | 8.1 | 21200 | 16600 | 78.3% | 2.02 | 20600 | R-410A
211391444 | 2.8 | Yes | No | LUXAIRE | HRCU-A-CB (Split System: Heat Pump with Remote Outdoor Unit-Air-Source) | Centrally-Ducted | HMH72B341 | XAHC36DBCN1 | TMLE100C16MP11 | 33600 | 17.5 | 10 | 8.1 | 33000 | 23200 | 70.3% | 2.04 | 24800 | R-410A
211391578 | 2.78 | No | No | LUXAIRE | HRCU-A-CB (Split System: Heat Pump with Remote Outdoor Unit-Air-Source) | Centrally-Ducted | HMH72B341 | XAHC36DXXN1+TXV | TM8E100B12MP11 | 33400 | 17.5 | 9.5 | 8.1 | 33000 | 23400 | 70.91% | 2.02 | 24800 | R-410A
211391832 | 2.83 | Yes | No | LUXAIRE | HRCU-A-CB (Split System: Heat Pump with Remote Outdoor Unit-Air-Source) | Centrally-Ducted | HMH72B341 | XAFB36DXXN1+TXV | TMLE100B12MP11 | 34000 | 18 | 10 | 8.1 | 33800 | 23800 | 70.41% | 2.06 | 25400 | R-410A
211391966 | 2.8 | Yes | No | LUXAIRE | HRCU-A-CB (Split System: Heat Pump with Remote Outdoor Unit-Air-Source) | Centrally-Ducted | HMH72B341 | XAHC36DXXN1+TXV | TM8E080C16MP11 | 33600 | 17.5 | 10 | 8.1 | 32800 | 23200 | 70.73% | 2.04 | 24600 | R-410A
211394122 | 2.72 | No | No | LUXAIRE | HRCU-A-CB (Split System: Heat Pump with Remote Outdoor Unit-Air-Source) | Centrally-Ducted | HMH72B341 | XAHC48FXXN1+TXV | TM9Y080B12MP11 | 32600 | 16.5 | 9 | 8.1 | 32400 | 23800 | 73.46% | 2 | 25400 | R-410A
216676468 | 2.02 | Yes | No | CARRIER | HRCU-A-CB (Split System: Heat Pump with Remote Outdoor Unit-Air-Source) | Centrally-Ducted | 37MURAQ24AA3 | CAA**3721AM* | 58SU*B080M21**20 | 24200 | 15.5 | 10 | 8.5 | 22800 | 19000 | 83.33% | 1.96 | 18300 | R-454B
216676750 | 1.97 | No | No | CARRIER | HRCU-A-CB (Split System: Heat Pump with Remote Outdoor Unit-Air-Source) | Centrally-Ducted | 37MURAQ24AA3 | CAA**3617AM* | 58SU*B060M17**16 | 23600 | 15.5 | 9.8 | 8.5 | 23800 | 19300 | 81.09% | 1.92 | 18800 | R-454B
215931667 | 4.75 | Yes | Yes | AIRQUEST | HRCU-A-CB (Split System: Heat Pump with Remote Outdoor Unit-Air-Source) | Centrally-Ducted | H5H3V60*K*AAA* | EA*5X61M24A*+WALLCON | *80CSU0802120A* | 57000 | 19 | 11.5 | 8.5 | 60500 | 46000 | 76.03% | 2.04 | 47500 | R-454B
216676089 | 2.03 | Yes | No | CARRIER | HRCU-A-CB (Split System: Heat Pump with Remote Outdoor Unit-Air-Source) | Centrally-Ducted | 37MURAQ24AA3 | CSAH*3612AM* | 58S(B,C)*B110M24**20 | 24400 | 15.2 | 10 | 8.5 | 23800 | 19300 | 81.09% | 1.94 | 18700 | R-454B
216676409 | 1.97 | No | No | CARRIER | HRCU-A-CB (Split System: Heat Pump with Remote Outdoor Unit-Air-Source) | Centrally-Ducted | 37MURAQ24AA3 | CAA**3017AM* | 58SU*B040M17**12 | 23600 | 15.5 | 9.8 | 8.5 | 24000 | 19400 | 80.83% | 1.9 | 18900 | R-454B
206133758 | 1.95 | Yes | No | HEIL | HRCU-A-CB (Split System: Heat Pump with Remote Outdoor Unit-Air-Source) | Centrally-Ducted | HVH825GKA2* | EA*4X36L17A*+WALLCON | *95CSU0601716A* | 23400 | 16.5 | 10.5 | 8.1 | 21600 | 16800 | 77.78% | 1.92 | 20800 | R-410A
214719962 | 3.71 | Yes | Yes | FRASER-JOHNSTON | HRCU-A-CB (Split System: Heat Pump with Remote Outdoor Unit-Air-Source) | Centrally-Ducted | HH860E2S11 | CTU60C5XGS1+TXV | TPLC100C20MP13 | 44500 | 18 | 11 | 9 | 45000 | 33800 | 75.11% | 2 | 33600 | R-454B
211263017 | 1.54 | Yes | No | HEIL | HRCU-A-CB (Split System: Heat Pump with Remote Outdoor Unit-Air-Source) | Centrally-Ducted | DLCURAH18ABK | EN(A,D)4X24L17** | *95ESU0601716A* | 18500 | 15.5 | 11 | 8.5 | 19500 | 18400 | 94.36% | 2.24 | 12900 | R-410A
216676222 | 2.02 | Yes | No | HEIL | HRCU-A-CB (Split System: Heat Pump with Remote Outdoor Unit-Air-Source) | Centrally-Ducted | D5CURAH24AAK | ESH5X36M12A* | *80VSL0701412B* | 24200 | 15.2 | 10 | 8.5 | 23800 | 19300 | 81.09% | 1.92 | 18700 | R-454B
216676436 | 2.07 | Yes | Yes | HEIL | HRCU-A-CB (Split System: Heat Pump with Remote Outdoor Unit-Air-Source) | Centrally-Ducted | D5CURAH24AAK | EA*5X37M17A* | *80MSU0601716A* | 24800 | 16 | 10 | 9 | 23600 | 19200 | 81.36% | 2.06 | 18700 | R-454B
216676588 | 2.02 | Yes | No | HEIL | HRCU-A-CB (Split System: Heat Pump with Remote Outdoor Unit-Air-Source) | Centrally-Ducted | D5CURAH24AAK | EA*5X25M17A* | *80VTL0451412B* | 24200 | 15.5 | 10 | 8.5 | 23200 | 19100 | 82.33% | 1.94 | 18500 | R-454B
206765432 | 1.93 | Yes | No | HEIL | HRCU-A-CB (Split System: Heat Pump with Remote Outdoor Unit-Air-Source) | Centrally-Ducted | HVH825GKA3* | EA*4X24L17A*+WALLCON | *96CTN0601714A* | 23200 | 16 | 10.5 | 8.1 | 22000 | 16900 | 76.82% | 1.88 | 21200 | R-410A
206765673 | 1.97 | Yes | No | HEIL | HRCU-A-CB (Split System: Heat Pump with Remote Outdoor Unit-Air-Source) | Centrally-Ducted | HVH825GKA3* | EA*4X36L17A*+WALLCON | *96CTN0801714A* | 23600 | 16.5 | 10.5 | 8.1 | 21600 | 16700 | 77.31% | 1.92 | 20800 | R-410A
211178378 | 1.38 | Yes | Yes | Liberty Heating & Air Conditioning | HRCU-A-CB (Split System: Heat Pump with Remote Outdoor Unit-Air-Source) | Centrally-Ducted | ASZS601810A* | CA*EA2422*4A* | G*VC800805C*A* | 16600 | 17.5 | 10.9 | 8.5 | 17400 | 13000 | 74.71% | 2.1 | 10800 | R-410A
216676210 | 1.98 | Yes | No | CARRIER | HRCU-A-CB (Split System: Heat Pump with Remote Outdoor Unit-Air-Source) | Centrally-Ducted | 37MURAQ24AA3 | CAA**3617AM* | 58SP*B070V14**12 | 23800 | 15.5 | 10 | 8.5 | 24000 | 19400 | 80.83% | 1.92 | 18800 | R-454B
216676680 | 1.98 | No | No | CARRIER | HRCU-A-CB (Split System: Heat Pump with Remote Outdoor Unit-Air-Source) | Centrally-Ducted | 37MURAQ24AA3 | CSAH*3012AM* | 58SP*B070V14**12 | 23800 | 15.2 | 9.8 | 8.5 | 24200 | 19500 | 80.58% | 1.92 | 19000 | R-454B
211389363 | 2.83 | Yes | Yes | LUXAIRE | HRCU-A-CB (Split System: Heat Pump with Remote Outdoor Unit-Air-Source) | Centrally-Ducted | HMH72B341 | XAFC36DXXN1+TXV | TM8Y120C20MP11 | 34000 | 17.5 | 10 | 8.5 | 33800 | 23800 | 70.41% | 2.1 | 25200 | R-410A
211389604 | 2.77 | No | No | LUXAIRE | HRCU-A-CB (Split System: Heat Pump with Remote Outdoor Unit-Air-Source) | Centrally-Ducted | HMH72B341 | XAHC36DXXN1+TXV | TM8Y080B12MP11 | 33200 | 17.5 | 9.5 | 8.1 | 32800 | 23200 | 70.73% | 2.02 | 24800 | R-410A
211389722 | 2.73 | Yes | No | LUXAIRE | HRCU-A-CB (Split System: Heat Pump with Remote Outdoor Unit-Air-Source) | Centrally-Ducted | HMH72B341 | XAFC30CXXN1+TXV | TM8Y080B12MP11 | 32800 | 17.5 | 10 | 8.1 | 33000 | 23200 | 70.3% | 2.02 | 26000 | R-410A
211389804 | 2.73 | No | No | LUXAIRE | HRCU-A-CB (Split System: Heat Pump with Remote Outdoor Unit-Air-Source) | Centrally-Ducted | HMH72B341 | XAHB36DXXN1+TXV | TM8Y060A12MP11 | 32800 | 17.5 | 9.5 | 8.1 | 32600 | 23000 | 70.55% | 1.98 | 24600 | R-410A
215934567 | 3.67 | Yes | Yes | AIRQUEST | HRCU-A-CB (Split System: Heat Pump with Remote Outdoor Unit-Air-Source) | Centrally-Ducted | H5H3V48*K*AAA* | ESH5X60M12A*+WALLCON | *80CTL0901716B* | 44000 | 20.5 | 11.5 | 9 | 49000 | 35800 | 73.06% | 1.86 | 38500 | R-454B
216676290 | 1.95 | No | No | CARRIER | HRCU-A-CB (Split System: Heat Pump with Remote Outdoor Unit-Air-Source) | Centrally-Ducted | 37MURAQ24AA3 | CAA**3017AM* | 58SP*B090V17**16 | 23400 | 15.2 | 9.8 | 8.5 | 24000 | 19400 | 80.83% | 1.92 | 18900 | R-454B
211389193 | 2.8 | No | No | LUXAIRE | HRCU-A-CB (Split System: Heat Pump with Remote Outdoor Unit-Air-Source) | Centrally-Ducted | HMH72B341 | XAFB36DBCN1 | TM9E060A10MP12 | 33600 | 17.5 | 9.5 | 8.1 | 33800 | 23800 | 70.41% | 2.02 | 25400 | R-410A
206771020 | 2.62 | Yes | Yes | HEIL | HRCU-A-CB (Split System: Heat Pump with Remote Outdoor Unit-Air-Source) | Centrally-Ducted | HVH837GKA2* | EA*4X36L17A*+WALLCON | *80CTL0701412A* | 31400 | 17.5 | 11 | 8.1 | 33400 | 24400 | 73.05% | 1.84 | 31400 | R-410A
216677304 | 2.03 | Yes | No | CARRIER | HRCU-A-CB (Split System: Heat Pump with Remote Outdoor Unit-Air-Source) | Centrally-Ducted | 37MURAQ24AA3 | CAA**3721AM* | 59SC6A080M21**20 | 24400 | 15.5 | 10 | 8.5 | 23000 | 19000 | 82.61% | 1.96 | 18400 | R-454B
211390437 | 2.73 | No | No | LUXAIRE | HRCU-A-CB (Split System: Heat Pump with Remote Outdoor Unit-Air-Source) | Centrally-Ducted | HMH72B341 | XAHC36DBCN1 | TM8V080B12MP12 | 32800 | 16.5 | 9.5 | 8.1 | 32800 | 23200 | 70.73% | 1.98 | 24800 | R-410A
216676804 | 2.1 | Yes | No | CARRIER | HRCU-A-CB (Split System: Heat Pump with Remote Outdoor Unit-Air-Source) | Centrally-Ducted | 37MURAQ24AA3 | CAA**3721AM* | 59CU5B080C21**20 | 25200 | 15.2 | 10 | 9 | 23400 | 19200 | 82.05% | 2.1 | 18600 | R-454B
216678509 | 2.03 | Yes | No | CARRIER | HRCU-A-CB (Split System: Heat Pump with Remote Outdoor Unit-Air-Source) | Centrally-Ducted | 37MURAQ24AA3 | FE5BN(B,X)C36L*+UI |  | 24400 | 15.5 | 10 | 9 | 24000 | 19400 | 80.83% | 2.04 | 18800 | R-454B
214389285 | 2.8 | Yes | Yes | BRYANT HEATING AND COOLING SYSTEMS | HRCU-A-CB (Split System: Heat Pump with Remote Outdoor Unit-Air-Source) | Centrally-Ducted | 284ANV036*0**B* | CNPV*4821AL*+UI | 88*TB60090C21*** | 33600 | 19.5 | 12.5 | 9 | 36600 | 26000 | 71.04% | 2.04 | 31200 | R-410A
214389303 | 2.8 | Yes | Yes | BRYANT HEATING AND COOLING SYSTEMS | HRCU-A-CB (Split System: Heat Pump with Remote Outdoor Unit-Air-Source) | Centrally-Ducted | 284ANV036*0**B* | CNPV*4824AL*+UI | 88*TB60090C21*** | 33600 | 19.5 | 12.5 | 9 | 36600 | 26000 | 71.04% | 2.04 | 31200 | R-410A
206133366 | 1.97 | Yes | No | HEIL | HRCU-A-CB (Split System: Heat Pump with Remote Outdoor Unit-Air-Source) | Centrally-Ducted | HVH825GKA2* | EA*4X36L17A*+WALLCON | *80CSU0601716A* | 23600 | 16.5 | 10.5 | 8.1 | 21400 | 16700 | 78.04% | 1.94 | 20800 | R-410A
211391996 | 2.8 | Yes | No | LUXAIRE | HRCU-A-CB (Split System: Heat Pump with Remote Outdoor Unit-Air-Source) | Centrally-Ducted | HMH72B341 | XAHC36DBCN1 | TM8E080C16MP11 | 33600 | 17.5 | 10 | 8.1 | 32800 | 23200 | 70.73% | 2.04 | 24600 | R-410A
211392012 | 2.8 | Yes | No | LUXAIRE | HRCU-A-CB (Split System: Heat Pump with Remote Outdoor Unit-Air-Source) | Centrally-Ducted | HMH72B341 | XAHC36DBCN1 | TMLE080C16MP11 | 33600 | 17.5 | 10 | 8.1 | 32800 | 23200 | 70.73% | 2.04 | 24600 | R-410A
211392181 | 2.78 | No | No | LUXAIRE | HRCU-A-CB (Split System: Heat Pump with Remote Outdoor Unit-Air-Source) | Centrally-Ducted | HMH72B341 | XAHC36DBCN1 | TMLE080B12MP11 | 33400 | 17.5 | 9.5 | 8.1 | 33200 | 23400 | 70.48% | 2.02 | 25000 | R-410A
211392634 | 2.83 | Yes | No | LUXAIRE | HRCU-A-CB (Split System: Heat Pump with Remote Outdoor Unit-Air-Source) | Centrally-Ducted | HMH72B341 | XAFB36DBCN1 | TM8E060A12MP11 | 34000 | 18 | 10 | 8.1 | 33800 | 23800 | 70.41% | 2.06 | 25400 | R-410A
214389418 | 2.72 | Yes | Yes | BRYANT HEATING AND COOLING SYSTEMS | HRCU-A-CB (Split System: Heat Pump with Remote Outdoor Unit-Air-Source) | Centrally-Ducted | 284ANV036*0**B* | CNPV*4221AL*+UI | 986TD42060C17*** | 32600 | 18.5 | 11.5 | 9 | 38000 | 26800 | 70.53% | 1.96 | 32400 | R-410A
206765709 | 1.97 | Yes | Yes | HEIL | HRCU-A-CB (Split System: Heat Pump with Remote Outdoor Unit-Air-Source) | Centrally-Ducted | HVH825GKA3* | EA*4X36L17A*+WALLCON | *80CTL0901716A* | 23600 | 17 | 11 | 8.1 | 21400 | 16600 | 77.57% | 1.94 | 20600 | R-410A
206765727 | 1.97 | Yes | Yes | HEIL | HRCU-A-CB (Split System: Heat Pump with Remote Outdoor Unit-Air-Source) | Centrally-Ducted | HVH825GKA3* | EA*4X36L21A*+WALLCON | *80CTL0701716A* | 23600 | 16.5 | 11 | 8.1 | 21400 | 16600 | 77.57% | 1.94 | 20800 | R-410A
206765826 | 1.97 | Yes | Yes | HEIL | HRCU-A-CB (Split System: Heat Pump with Remote Outdoor Unit-Air-Source) | Centrally-Ducted | HVH825GKA3* | EA*4X36L21A*+WALLCON | *80CTL0901716A* | 23600 | 17.5 | 11 | 8.1 | 21400 | 16600 | 77.57% | 1.96 | 20600 | R-410A
206765844 | 1.97 | Yes | No | HEIL | HRCU-A-CB (Split System: Heat Pump with Remote Outdoor Unit-Air-Source) | Centrally-Ducted | HVH825GKA3* | EA*4X36L21A*+WALLCON | *97CMN0602120A* | 23600 | 16 | 10.5 | 8.1 | 21600 | 16700 | 77.31% | 1.92 | 20800 | R-410A
211390648 | 2.82 | No | No | LUXAIRE | HRCU-A-CB (Split System: Heat Pump with Remote Outdoor Unit-Air-Source) | Centrally-Ducted | HMH72B341 | XAFC36DBCN1 | TPLC080B12MP13 | 33800 | 17 | 9.5 | 8.1 | 34000 | 24200 | 71.18% | 2.04 | 25600 | R-410A
211390666 | 2.7 | No | No | LUXAIRE | HRCU-A-CB (Split System: Heat Pump with Remote Outdoor Unit-Air-Source) | Centrally-Ducted | HMH72B341 | XAFC30CXXN1+TXV | TM8V080B12MP12 | 32400 | 17 | 9.5 | 8.1 | 34000 | 23800 | 70% | 2 | 26600 | R-410A
211388569 | 2.8 | Yes | No | LUXAIRE | HRCU-A-CB (Split System: Heat Pump with Remote Outdoor Unit-Air-Source) | Centrally-Ducted | HMH72B341 | XAHC36DXXN1+TXV | TM9E100C16MP12 | 33600 | 17.5 | 10 | 8.1 | 33000 | 23200 | 70.3% | 2.04 | 24800 | R-410A
211389246 | 2.68 | No | No | LUXAIRE | HRCU-A-CB (Split System: Heat Pump with Remote Outdoor Unit-Air-Source) | Centrally-Ducted | HMH72B341 | XAFB30CXXN1+TXV | TM9E040A10MP12 | 32200 | 17 | 9.5 | 8.1 | 33400 | 23400 | 70.06% | 1.98 | 25800 | R-410A
211389426 | 2.8 | No | No | LUXAIRE | HRCU-A-CB (Split System: Heat Pump with Remote Outdoor Unit-Air-Source) | Centrally-Ducted | HMH72B341 | XAFC30CXXN1+TXV | TM8Y100C20MP11 | 33600 | 18 | 9.5 | 8.5 | 33600 | 23600 | 70.24% | 2.06 | 27000 | R-410A
211389989 | 2.83 | No | No | LUXAIRE | HRCU-A-CB (Split System: Heat Pump with Remote Outdoor Unit-Air-Source) | Centrally-Ducted | HMH72B341 | XAHC36DXXN1+TXV | LPLC100C16MP13 | 34000 | 17 | 9.5 | 8.1 | 34000 | 24600 | 72.35% | 2.08 | 25600 | R-410A
204299115 | 2.65 | Yes | Yes | CARRIER | HRCU-A-CB (Split System: Heat Pump with Remote Outdoor Unit-Air-Source) | Centrally-Ducted | 25VNA837A*030* | CAP**4224AL*+UI | 59MN7B120C24**22 | 31800 | 17 | 11 | 8.1 | 33200 | 24400 | 73.49% | 1.88 | 31400 | R-410A
204299315 | 2.7 | Yes | Yes | CARRIER | HRCU-A-CB (Split System: Heat Pump with Remote Outdoor Unit-Air-Source) | Centrally-Ducted | 25VNA837A*030* | CAP**4821AL*+UI | 58TN*A090C17**16 | 32400 | 18 | 11.7 | 8.5 | 32600 | 24800 | 76.07% | 2 | 31400 | R-410A
204299365 | 2.7 | Yes | Yes | CARRIER | HRCU-A-CB (Split System: Heat Pump with Remote Outdoor Unit-Air-Source) | Centrally-Ducted | 25VNA837A*030* | CAP**4824AL*+UI | 58TN*A135C24**22 | 32400 | 17.5 | 11.7 | 8.5 | 32400 | 24800 | 76.54% | 2 | 31400 | R-410A
211394373 | 2.83 | No | No | LUXAIRE | HRCU-A-CB (Split System: Heat Pump with Remote Outdoor Unit-Air-Source) | Centrally-Ducted | HMH72B341 | XAFD48FBCN1 | TP9C120D20MP13 | 34000 | 17 | 9.5 | 8.5 | 32400 | 23800 | 73.46% | 2.1 | 25400 | R-410A
204300451 | 2.72 | Yes | Yes | HEIL | HRCU-A-CB (Split System: Heat Pump with Remote Outdoor Unit-Air-Source) | Centrally-Ducted | HVH837GKA** | EHD4X48AAL+WALLCON | *80CTL0902120A* | 32600 | 17 | 11 | 8.1 | 33000 | 25000 | 75.76% | 1.98 | 31600 | R-410A
211394425 | 2.8 | No | No | LUXAIRE | HRCU-A-CB (Split System: Heat Pump with Remote Outdoor Unit-Air-Source) | Centrally-Ducted | HMH72B341 | XAHD48FBCN1 | TM9V100C20MP12 | 33600 | 16.5 | 9 | 8.5 | 32400 | 23800 | 73.46% | 2.06 | 25200 | R-410A
211394591 | 2.83 | No | No | LUXAIRE | HRCU-A-CB (Split System: Heat Pump with Remote Outdoor Unit-Air-Source) | Centrally-Ducted | HMH72B341 | XAFC48FXXN1+TXV | TM9V100C20MP12 | 34000 | 16.5 | 9 | 8.5 | 33000 | 24200 | 73.33% | 2.1 | 25800 | R-410A
211394809 | 2.75 | No | No | LUXAIRE | HRCU-A-CB (Split System: Heat Pump with Remote Outdoor Unit-Air-Source) | Centrally-Ducted | HMH72B341 | XAHC48FBCN1 | TP9C100C16MP13 | 33000 | 16.5 | 9 | 8.5 | 31800 | 23200 | 72.96% | 2.04 | 24800 | R-410A
211396220 | 2.72 | No | No | LUXAIRE | HRCU-A-CB (Split System: Heat Pump with Remote Outdoor Unit-Air-Source) | Centrally-Ducted | HMH72B341 | XAHC48FBCN1 | TM9E080B12MP12 | 32600 | 16.5 | 9 | 8.1 | 31800 | 23400 | 73.58% | 2 | 25000 | R-410A
211396631 | 2.83 | No | No | LUXAIRE | HRCU-A-CB (Split System: Heat Pump with Remote Outdoor Unit-Air-Source) | Centrally-Ducted | HMH72B341 | XAFC48FXXN1+TXV | TM8Y120C20MP11 | 34000 | 16.5 | 9.5 | 8.5 | 33000 | 24200 | 73.33% | 2.1 | 25600 | R-410A
213779146 | 2.63 | Yes | No | BRYANT HEATING AND COOLING SYSTEMS | HRCU-A-CB (Split System: Heat Pump with Remote Outdoor Unit-Air-Source) | Centrally-Ducted | 288BNV037*0**A* | CAP**4221AL*+UI | 986TD42060C17*** | 31600 | 16.5 | 10.5 | 8.1 | 33200 | 24600 | 74.1% | 1.86 | 31400 | R-410A
211396763 | 2.8 | No | No | LUXAIRE | HRCU-A-CB (Split System: Heat Pump with Remote Outdoor Unit-Air-Source) | Centrally-Ducted | HMH72B341 | XAHD48FBCN1 | TM8Y080C16MP11 | 33600 | 17 | 9 | 8.1 | 32600 | 24000 | 73.62% | 2.04 | 25400 | R-410A
211396906 | 2.83 | No | No | LUXAIRE | HRCU-A-CB (Split System: Heat Pump with Remote Outdoor Unit-Air-Source) | Centrally-Ducted | HMH72B341 | XAFC48FXXN1+TXV | TM8Y080C16MP11 | 34000 | 17.5 | 9 | 8.5 | 33200 | 24400 | 73.49% | 2.08 | 25800 | R-410A
211397176 | 2.82 | No | No | LUXAIRE | HRCU-A-CB (Split System: Heat Pump with Remote Outdoor Unit-Air-Source) | Centrally-Ducted | HMH72B341 | XAHC48FBCN1 | TPLC120C20MP13 | 33800 | 16.5 | 9 | 8.5 | 32400 | 23800 | 73.46% | 2.06 | 25200 | R-410A
216676374 | 2.03 | Yes | Yes | CARRIER | HRCU-A-CB (Split System: Heat Pump with Remote Outdoor Unit-Air-Source) | Centrally-Ducted | 37MURAQ24AA3 | CAA**2517AM* | 58SU*B040M17**12 | 24400 | 16 | 10 | 8.5 | 23200 | 19100 | 82.33% | 1.94 | 18500 | R-454B
204300531 | 2.72 | Yes | Yes | HEIL | HRCU-A-CB (Split System: Heat Pump with Remote Outdoor Unit-Air-Source) | Centrally-Ducted | HVH837GKA** | EHD4X48AAL+WALLCON | *97CMN1002122A* | 32600 | 17 | 11 | 8.1 | 33000 | 24800 | 75.15% | 1.98 | 31600 | R-410A
211262241 | 1.45 | Yes | No | HEIL | HRCU-A-CB (Split System: Heat Pump with Remote Outdoor Unit-Air-Source) | Centrally-Ducted | DLCURAH18ABK | EN(A,D)4X18L14** | *80VSL0451412A* | 17400 | 15.5 | 10.5 | 8.5 | 18600 | 19400 | 104.3% | 2.32 | 12500 | R-410A
216738302 | 1.93 | Yes | No | DAY & NIGHT | HRCU-A-CB (Split System: Heat Pump with Remote Outdoor Unit-Air-Source) | Centrally-Ducted | D5CUHAH24AAK | ESH5X36M12A* | *80CTL1102120B* | 23200 | 15.2 | 10.5 | 8.1 | 21200 | 18800 | 88.68% | 1.9 | 17800 | R-454B
216738461 | 1.9 | Yes | Yes | DAY & NIGHT | HRCU-A-CB (Split System: Heat Pump with Remote Outdoor Unit-Air-Source) | Centrally-Ducted | D5CUHAH24AAK | ESH5X36M12A* | *92MSN0601714A* | 22800 | 16 | 11 | 8.1 | 20800 | 18500 | 88.94% | 1.85 | 17600 | R-454B
216676784 | 2.03 | Yes | No | CARRIER | HRCU-A-CB (Split System: Heat Pump with Remote Outdoor Unit-Air-Source) | Centrally-Ducted | 37MURAQ24AA3 | CAA**3721AM* | 59CU5B060C17**16 | 24400 | 15.5 | 10 | 8.5 | 23000 | 19000 | 82.61% | 1.96 | 18400 | R-454B
216677752 | 2 | No | No | CARRIER | HRCU-A-CB (Split System: Heat Pump with Remote Outdoor Unit-Air-Source) | Centrally-Ducted | 37MURAQ24AA3 | CSAH*3612AM* | 59SC2E080M17**16 | 24000 | 15.2 | 9.8 | 8.5 | 23600 | 19200 | 81.36% | 1.94 | 18700 | R-454B
206771488 | 2.65 | Yes | Yes | HEIL | HRCU-A-CB (Split System: Heat Pump with Remote Outdoor Unit-Air-Source) | Centrally-Ducted | HVH837GKA2* | EA*4X42L21A*+WALLCON | *80CTL0901716A* | 31800 | 17.5 | 11.7 | 8.5 | 33000 | 24400 | 73.94% | 1.9 | 31200 | R-410A
206772785 | 2.72 | Yes | Yes | HEIL | HRCU-A-CB (Split System: Heat Pump with Remote Outdoor Unit-Air-Source) | Centrally-Ducted | HVH837GKA2* | EHD4X42AAL+WALLCON | *97CMN1002122A* | 32600 | 16.5 | 11 | 8.1 | 33000 | 24800 | 75.15% | 1.96 | 31600 | R-410A
216676954 | 1.93 | No | No | HEIL | HRCU-A-CB (Split System: Heat Pump with Remote Outdoor Unit-Air-Source) | Centrally-Ducted | D5CURAH24AAK | EA*5X24M17A* | *92MSN0801716A* | 23200 | 15.2 | 9.5 | 8.5 | 24600 | 19600 | 79.67% | 1.88 | 19200 | R-454B
211388028 | 2.77 | No | No | LUXAIRE | HRCU-A-CB (Split System: Heat Pump with Remote Outdoor Unit-Air-Source) | Centrally-Ducted | HMH72B341 | XAHC36DXXN1+TXV | TM9V060B12MP12 | 33200 | 17 | 9.5 | 8.1 | 33400 | 23800 | 71.26% | 2 | 25200 | R-410A
211388264 | 2.83 | No | No | LUXAIRE | HRCU-A-CB (Split System: Heat Pump with Remote Outdoor Unit-Air-Source) | Centrally-Ducted | HMH72B341 | XAFC36DBCN1 | LP9C060B12MP13 | 34000 | 17.5 | 9.5 | 8.1 | 34000 | 24200 | 71.18% | 2.06 | 25600 | R-410A
211389130 | 2.72 | No | No | LUXAIRE | HRCU-A-CB (Split System: Heat Pump with Remote Outdoor Unit-Air-Source) | Centrally-Ducted | HMH72B341 | XAUB30CXXN1+TXV | TM9E060B12MP12 | 32600 | 17 | 9.5 | 8.1 | 33600 | 23600 | 70.24% | 2 | 26400 | R-410A
211389482 | 2.83 | No | No | LUXAIRE | HRCU-A-CB (Split System: Heat Pump with Remote Outdoor Unit-Air-Source) | Centrally-Ducted | HMH72B341 | XAHC36DBCN1 | TM8Y080C16MP11 | 34000 | 18 | 9.5 | 8.1 | 34000 | 24400 | 71.76% | 2.06 | 25600 | R-410A
216677307 | 2.03 | Yes | No | HEIL | HRCU-A-CB (Split System: Heat Pump with Remote Outdoor Unit-Air-Source) | Centrally-Ducted | D5CURAH24AAK | EA*5X37M21A* | *96MSN0802120A* | 24400 | 15.5 | 10 | 8.5 | 23000 | 19000 | 82.61% | 1.96 | 18400 | R-454B
216677523 | 1.97 | No | No | HEIL | HRCU-A-CB (Split System: Heat Pump with Remote Outdoor Unit-Air-Source) | Centrally-Ducted | D5CURAH24AAK | EA*5X36M17A* | *96VSN0601716B* | 23600 | 15.2 | 9.8 | 8.5 | 24000 | 19400 | 80.83% | 1.92 | 18900 | R-454B
211389497 | 2.72 | No | No | LUXAIRE | HRCU-A-CB (Split System: Heat Pump with Remote Outdoor Unit-Air-Source) | Centrally-Ducted | HMH72B341 | XAHC30CXXN1+TXV | TM8Y100C16MP11 | 32600 | 18 | 9 | 8.1 | 33000 | 23200 | 70.3% | 2 | 26600 | R-410A
213779316 | 2.73 | Yes | Yes | BRYANT HEATING AND COOLING SYSTEMS | HRCU-A-CB (Split System: Heat Pump with Remote Outdoor Unit-Air-Source) | Centrally-Ducted | 288BNV037*0**A* | CAP**4321AL*+UI | 987MC42080C17*** | 32800 | 17 | 11 | 8.1 | 33000 | 25200 | 76.36% | 1.96 | 31800 | R-410A
213779366 | 2.67 | Yes | No | BRYANT HEATING AND COOLING SYSTEMS | HRCU-A-CB (Split System: Heat Pump with Remote Outdoor Unit-Air-Source) | Centrally-Ducted | 288BNV037*0**A* | CAP**4821AL*+UI | 88*TB36045C17*** | 32000 | 16.5 | 10.5 | 8.1 | 32800 | 25200 | 76.83% | 1.92 | 31800 | R-410A
213779466 | 2.68 | Yes | Yes | BRYANT HEATING AND COOLING SYSTEMS | HRCU-A-CB (Split System: Heat Pump with Remote Outdoor Unit-Air-Source) | Centrally-Ducted | 288BNV037*0**A* | CAP**4821AL*+UI | 986TD42080C17*** | 32200 | 17 | 11 | 8.1 | 32800 | 25000 | 76.22% | 1.96 | 31400 | R-410A
213779516 | 2.7 | Yes | Yes | BRYANT HEATING AND COOLING SYSTEMS | HRCU-A-CB (Split System: Heat Pump with Remote Outdoor Unit-Air-Source) | Centrally-Ducted | 288BNV037*0**A* | CAP**4824AL*+UI | 987MC66100C21*** | 32400 | 17 | 11 | 8.5 | 32200 | 24800 | 77.02% | 1.98 | 31200 | R-410A
213779566 | 2.73 | Yes | Yes | BRYANT HEATING AND COOLING SYSTEMS | HRCU-A-CB (Split System: Heat Pump with Remote Outdoor Unit-Air-Source) | Centrally-Ducted | 288BNV037*0**A* | CAP**6024AL*+UI | 88*TB60110C21*** | 32800 | 17.5 | 11.5 | 8.1 | 31800 | 24600 | 77.36% | 1.98 | 30800 | R-410A
211712900 | 2.55 | No | No | DAY & NIGHT | HRCU-A-CB (Split System: Heat Pump with Remote Outdoor Unit-Air-Source) | Centrally-Ducted | DLCURAH30ABK | EA*4X42L24A* | *92ESN0802120A* | 30600 | 15.2 | 9 | 8.1 | 34200 | 26800 | 78.36% | 1.82 | 23400 | R-410A
211392604 | 2.83 | Yes | No | LUXAIRE | HRCU-A-CB (Split System: Heat Pump with Remote Outdoor Unit-Air-Source) | Centrally-Ducted | HMH72B341 | XAFB36DXXN1+TXV | TM8E060A12MP11 | 34000 | 18 | 10 | 8.1 | 33800 | 23800 | 70.41% | 2.06 | 25400 | R-410A
211392956 | 2.73 | Yes | No | LUXAIRE | HRCU-A-CB (Split System: Heat Pump with Remote Outdoor Unit-Air-Source) | Centrally-Ducted | HMH72B341 | XAUB30CXXN1+TXV | TMLE040A12MP11 | 32800 | 18 | 10 | 8.1 | 33400 | 23400 | 70.06% | 2.04 | 26200 | R-410A
211393045 | 2.78 | Yes | Yes | LUXAIRE | HRCU-A-CB (Split System: Heat Pump with Remote Outdoor Unit-Air-Source) | Centrally-Ducted | HMH72B341 | XAFC30CXXN1+TXV | TL9E100C20UH11 | 33400 | 17 | 10 | 8.5 | 33400 | 23400 | 70.06% | 2.06 | 26400 | R-410A
206773321 | 2.7 | Yes | Yes | HEIL | HRCU-A-CB (Split System: Heat Pump with Remote Outdoor Unit-Air-Source) | Centrally-Ducted | HVH837GKA2* | EHD4X42AAL+WALLCON | *80CSU0401712A* | 32400 | 16.5 | 11 | 8.1 | 33200 | 24800 | 74.7% | 1.94 | 31600 | R-410A
206773501 | 2.7 | Yes | Yes | HEIL | HRCU-A-CB (Split System: Heat Pump with Remote Outdoor Unit-Air-Source) | Centrally-Ducted | HVH837GKA2* | EA*4X48L21A*+WALLCON | *95CSU0802120A* | 32400 | 17.5 | 11.5 | 8.5 | 32600 | 25000 | 76.69% | 1.98 | 31400 | R-410A
211262574 | 1.47 | Yes | Yes | HEIL | HRCU-A-CB (Split System: Heat Pump with Remote Outdoor Unit-Air-Source) | Centrally-Ducted | DLCURAH18ABK | EN(A,D)4X24L14** | *80VTL0451412A* | 17600 | 16 | 11 | 8.5 | 18500 | 18800 | 101.6% | 2.26 | 12400 | R-410A
215932927 | 2.87 | Yes | Yes | AIRQUEST | HRCU-A-CB (Split System: Heat Pump with Remote Outdoor Unit-Air-Source) | Centrally-Ducted | H5H3V36*K*AAA* | EA*5X61M24A*+WALLCON | *97CMN1002122B* | 34400 | 20.5 | 12 | 9.5 | 34200 | 26000 | 76.02% | 2.08 | 29800 | R-454B
216737966 | 1.95 | Yes | Yes | DAY & NIGHT | HRCU-A-CB (Split System: Heat Pump with Remote Outdoor Unit-Air-Source) | Centrally-Ducted | D5CUHAH24AAK | ESH5X36M12A* | *80CSU0401712A* | 23400 | 17 | 11 | 8.5 | 21200 | 18800 | 88.68% | 1.94 | 17800 | R-454B
216738266 | 1.9 | Yes | Yes | DAY & NIGHT | HRCU-A-CB (Split System: Heat Pump with Remote Outdoor Unit-Air-Source) | Centrally-Ducted | D5CUHAH24AAK | ESH5X36M12A* | *80CTL0701716B* | 22800 | 16 | 11 | 8.1 | 20800 | 18500 | 88.94% | 1.85 | 17600 | R-454B
215933177 | 2.75 | Yes | Yes | AIRQUEST | HRCU-A-CB (Split System: Heat Pump with Remote Outdoor Unit-Air-Source) | Centrally-Ducted | H5H3V36*K*AAA* | ESH5X36M12A*+WALLCON | *97CMN0602120B* | 33000 | 18.5 | 11 | 9 | 35400 | 27200 | 76.84% | 1.92 | 31000 | R-454B
215933427 | 2.8 | Yes | Yes | AIRQUEST | HRCU-A-CB (Split System: Heat Pump with Remote Outdoor Unit-Air-Source) | Centrally-Ducted | H5H3V36*K*AAA* | ESH5X42M12A*+WALLCON | *97CMN0802120B* | 33600 | 19 | 11.5 | 9 | 34800 | 26600 | 76.44% | 1.94 | 30600 | R-454B
216676713 | 2.05 | Yes | Yes | CARRIER | HRCU-A-CB (Split System: Heat Pump with Remote Outdoor Unit-Air-Source) | Centrally-Ducted | 37MURAQ24AA3 | CAA**2517AM* | 58TP*B090V17**16 | 24600 | 16 | 10 | 9 | 23400 | 19100 | 81.62% | 2.06 | 18600 | R-454B
216676916 | 1.97 | No | No | CARRIER | HRCU-A-CB (Split System: Heat Pump with Remote Outdoor Unit-Air-Source) | Centrally-Ducted | 37MURAQ24AA3 | CAA**3017AM* | 59SC2E060M17**14 | 23600 | 15.2 | 9.8 | 8.5 | 24200 | 19400 | 80.17% | 1.9 | 18900 | R-454B
216675853 | 1.97 | No | No | CARRIER | HRCU-A-CB (Split System: Heat Pump with Remote Outdoor Unit-Air-Source) | Centrally-Ducted | 37MURAQ24AA3 | CAA**3617AM* | 58S(B,C)*B070M17**12 | 23600 | 15.5 | 9.8 | 8.5 | 23800 | 19300 | 81.09% | 1.92 | 18800 | R-454B
216676621 | 1.98 | No | No | CARRIER | HRCU-A-CB (Split System: Heat Pump with Remote Outdoor Unit-Air-Source) | Centrally-Ducted | 37MURAQ24AA3 | CSAH*3612AM* | 58S(B,C)*B110M21**20 | 23800 | 15.2 | 9.8 | 8.5 | 23600 | 19200 | 81.36% | 1.94 | 18700 | R-454B
216676991 | 2.05 | Yes | No | CARRIER | HRCU-A-CB (Split System: Heat Pump with Remote Outdoor Unit-Air-Source) | Centrally-Ducted | 37MURAQ24AA3 | CSAH*3612AM* | 59SC2E080M21**20 | 24600 | 15.2 | 10 | 8.5 | 23800 | 19300 | 81.09% | 1.92 | 18800 | R-454B
216677341 | 2.07 | Yes | No | CARRIER | HRCU-A-CB (Split System: Heat Pump with Remote Outdoor Unit-Air-Source) | Centrally-Ducted | 37MURAQ24AA3 | CAA**3721AM* | 59SC6A100M21**20 | 24800 | 15.5 | 10 | 8.5 | 23200 | 19100 | 82.33% | 1.96 | 18500 | R-454B
216677641 | 2.05 | Yes | No | CARRIER | HRCU-A-CB (Split System: Heat Pump with Remote Outdoor Unit-Air-Source) | Centrally-Ducted | 37MURAQ24AA3 | CSAH*3612AM* | 59SP6B100V21**20 | 24600 | 15.2 | 10 | 8.5 | 23800 | 19400 | 81.51% | 1.92 | 18800 | R-454B
213779616 | 2.73 | Yes | Yes | BRYANT HEATING AND COOLING SYSTEMS | HRCU-A-CB (Split System: Heat Pump with Remote Outdoor Unit-Air-Source) | Centrally-Ducted | 288BNV037*0**A* | CAP**6024AL*+UI | 986TD66120C24*** | 32800 | 17.5 | 11.5 | 8.1 | 31800 | 24600 | 77.36% | 1.98 | 30800 | R-410A
213780116 | 2.72 | Yes | Yes | BRYANT HEATING AND COOLING SYSTEMS | HRCU-A-CB (Split System: Heat Pump with Remote Outdoor Unit-Air-Source) | Centrally-Ducted | 288BNV037*0**A* | CSPH*4212AL*+UI | 986TD66100C21*** | 32600 | 16.5 | 11 | 8.1 | 33000 | 24600 | 74.55% | 1.94 | 31400 | R-410A
206771326 | 2.75 | Yes | Yes | HEIL | HRCU-A-CB (Split System: Heat Pump with Remote Outdoor Unit-Air-Source) | Centrally-Ducted | HVH837GKA2* | EA*4X37L21A*+WALLCON | *97CMN1002122A* | 33000 | 17.5 | 11.7 | 8.5 | 33000 | 25200 | 76.36% | 2 | 31800 | R-410A
206771560 | 2.65 | Yes | Yes | HEIL | HRCU-A-CB (Split System: Heat Pump with Remote Outdoor Unit-Air-Source) | Centrally-Ducted | HVH837GKA2* | EA*4X42L24A*+WALLCON | *97CMN1002122A* | 31800 | 17.5 | 11.5 | 8.1 | 33000 | 24400 | 73.94% | 1.9 | 31200 | R-410A
213780636 | 2.6 | Yes | No | BRYANT HEATING AND COOLING SYSTEMS | HRCU-A-CB (Split System: Heat Pump with Remote Outdoor Unit-Air-Source) | Centrally-Ducted | 288BNV037*0**B* | CAP**3617AL*+UI | 88*TB36045C17*** | 31200 | 16.5 | 10.5 | 8.1 | 33400 | 24600 | 73.65% | 1.8 | 31600 | R-410A
213780686 | 2.6 | Yes | No | BRYANT HEATING AND COOLING SYSTEMS | HRCU-A-CB (Split System: Heat Pump with Remote Outdoor Unit-Air-Source) | Centrally-Ducted | 288BNV037*0**B* | CAP**3617AL*+UI | 987MC42060C17*** | 31200 | 16.5 | 10.5 | 8.1 | 33400 | 24600 | 73.65% | 1.82 | 31400 | R-410A
213781136 | 2.65 | Yes | Yes | BRYANT HEATING AND COOLING SYSTEMS | HRCU-A-CB (Split System: Heat Pump with Remote Outdoor Unit-Air-Source) | Centrally-Ducted | 288BNV037*0**B* | CAP**4224AL*+UI | 986TD66100C21*** | 31800 | 17 | 11 | 8.1 | 33000 | 24200 | 73.33% | 1.88 | 31200 | R-410A
213781186 | 2.73 | Yes | Yes | BRYANT HEATING AND COOLING SYSTEMS | HRCU-A-CB (Split System: Heat Pump with Remote Outdoor Unit-Air-Source) | Centrally-Ducted | 288BNV037*0**B* | CAP**4321AL*+UI | 88*TB60090C21*** | 32800 | 17 | 11.5 | 8.5 | 32600 | 25000 | 76.69% | 1.98 | 31600 | R-410A
213780836 | 2.63 | Yes | Yes | BRYANT HEATING AND COOLING SYSTEMS | HRCU-A-CB (Split System: Heat Pump with Remote Outdoor Unit-Air-Source) | Centrally-Ducted | 288BNV037*0**B* | CAP**3621AL*+UI | 986TD66100C21*** | 31600 | 17 | 11 | 8.1 | 32800 | 24200 | 73.78% | 1.86 | 31000 | R-410A
213781386 | 2.7 | Yes | Yes | BRYANT HEATING AND COOLING SYSTEMS | HRCU-A-CB (Split System: Heat Pump with Remote Outdoor Unit-Air-Source) | Centrally-Ducted | 288BNV037*0**B* | CAP**4821AL*+UI | 986TD66100C21*** | 32400 | 17 | 11 | 8.1 | 32600 | 24800 | 76.07% | 1.98 | 31200 | R-410A
213781506 | 2.73 | Yes | Yes | BRYANT HEATING AND COOLING SYSTEMS | HRCU-A-CB (Split System: Heat Pump with Remote Outdoor Unit-Air-Source) | Centrally-Ducted | 288BNV037*0**B* | CAP**6024AL*+UI | 987MC66120C24*** | 32800 | 17.5 | 11.5 | 8.1 | 31600 | 24600 | 77.85% | 1.98 | 31000 | R-410A
213781586 | 2.75 | Yes | Yes | BRYANT HEATING AND COOLING SYSTEMS | HRCU-A-CB (Split System: Heat Pump with Remote Outdoor Unit-Air-Source) | Centrally-Ducted | 288BNV037*0**B* | CAP**6121AL*+UI | 935CB48060C17*** | 33000 | 17 | 11 | 8.1 | 32200 | 25000 | 77.64% | 1.96 | 31400 | R-410A
211389178 | 2.8 | No | No | LUXAIRE | HRCU-A-CB (Split System: Heat Pump with Remote Outdoor Unit-Air-Source) | Centrally-Ducted | HMH72B341 | XAFB36DXXN1+TXV | TM9E060A10MP12 | 33600 | 17.5 | 9.5 | 8.1 | 33800 | 23800 | 70.41% | 2.02 | 25400 | R-410A
215668831 | 2.75 | Yes | Yes | COMFORTMAKER | HRCU-A-CB (Split System: Heat Pump with Remote Outdoor Unit-Air-Source) | Centrally-Ducted | C5H0V36*K*AAA* | EA*5X42M21A*+WALLCON | *80CTL0702120B* | 33000 | 17.5 | 10 | 9 | 35800 | 25600 | 71.51% | 1.86 | 31000 | R-454B
216677531 | 2.03 | Yes | No | CARRIER | HRCU-A-CB (Split System: Heat Pump with Remote Outdoor Unit-Air-Source) | Centrally-Ducted | 37MURAQ24AA3 | CAA**2517AM* | 59SP6B060V17**16 | 24400 | 15.5 | 10 | 8.5 | 23200 | 19100 | 82.33% | 1.94 | 18500 | R-454B
206135724 | 2.75 | Yes | Yes | HEIL | HRCU-A-CB (Split System: Heat Pump with Remote Outdoor Unit-Air-Source) | Centrally-Ducted | HVH837GKA** | EA*4X43L21A*+WALLCON | *80CSU0401712A* | 33000 | 17.5 | 11 | 8.5 | 33000 | 25000 | 75.76% | 1.98 | 31800 | R-410A
204299377 | 2.7 | Yes | Yes | HEIL | HRCU-A-CB (Split System: Heat Pump with Remote Outdoor Unit-Air-Source) | Centrally-Ducted | HVH837GKA** | EA*4X48L24A*+WALLCON | *96CTN1202422A* | 32400 | 17.5 | 11.7 | 8.5 | 32400 | 24800 | 76.54% | 2 | 31400 | R-410A
204451208 | 1.95 | Yes | Yes | CARRIER | HRCU-A-CB (Split System: Heat Pump with Remote Outdoor Unit-Air-Source) | Centrally-Ducted | 25VNA825A*031* | CAP**3014AL*+UI | 58TN*A070C14**12 | 23400 | 17 | 11 | 8.1 | 21600 | 16700 | 77.31% | 1.92 | 20800 | R-410A
204451226 | 1.97 | Yes | Yes | CARRIER | HRCU-A-CB (Split System: Heat Pump with Remote Outdoor Unit-Air-Source) | Centrally-Ducted | 25VNA825A*031* | CAP**3621AL*+UI | 58TN*A070C17**16 | 23600 | 16.5 | 11 | 8.1 | 21400 | 16600 | 77.57% | 1.94 | 20800 | R-410A
204451245 | 2.02 | Yes | Yes | CARRIER | HRCU-A-CB (Split System: Heat Pump with Remote Outdoor Unit-Air-Source) | Centrally-Ducted | 25VNA825A*031* | CAP**3717AL*+UI | 59MN7B080C17**14 | 24200 | 16 | 11 | 8.1 | 21400 | 16800 | 78.5% | 1.98 | 20800 | R-410A
204298897 | 2.75 | Yes | Yes | CARRIER | HRCU-A-CB (Split System: Heat Pump with Remote Outdoor Unit-Air-Source) | Centrally-Ducted | 25VNA837A*030* | CAP**3721AL*+UI | 59TN6B100C21**22 | 33000 | 17.5 | 11.7 | 8.5 | 33000 | 25200 | 76.36% | 2 | 31800 | R-410A
204299045 | 2.63 | Yes | Yes | CARRIER | HRCU-A-CB (Split System: Heat Pump with Remote Outdoor Unit-Air-Source) | Centrally-Ducted | 25VNA837A*030* | CAP**4221AL*+UI | 59MN7B060C21**20 | 31600 | 17 | 11 | 8.1 | 33400 | 24800 | 74.25% | 1.86 | 31600 | R-410A
204299065 | 2.65 | Yes | Yes | CARRIER | HRCU-A-CB (Split System: Heat Pump with Remote Outdoor Unit-Air-Source) | Centrally-Ducted | 25VNA837A*030* | CAP**4224AL*+UI | 58TN*A090C21**20 | 31800 | 17.5 | 11.5 | 8.1 | 33200 | 24400 | 73.49% | 1.9 | 31400 | R-410A
216676424 | 1.95 | No | No | HEIL | HRCU-A-CB (Split System: Heat Pump with Remote Outdoor Unit-Air-Source) | Centrally-Ducted | D5CURAH24AAK | EA*5X30M17A* | *80MSU0601716A* | 23400 | 15.5 | 9.8 | 8.5 | 24000 | 19400 | 80.83% | 1.9 | 18900 | R-454B
216676576 | 1.97 | No | No | HEIL | HRCU-A-CB (Split System: Heat Pump with Remote Outdoor Unit-Air-Source) | Centrally-Ducted | D5CURAH24AAK | EA*5X36M17A* | *80VTL0451412B* | 23600 | 15.5 | 9.8 | 8.5 | 24000 | 19300 | 80.42% | 1.92 | 18800 | R-454B
216676624 | 1.98 | No | No | HEIL | HRCU-A-CB (Split System: Heat Pump with Remote Outdoor Unit-Air-Source) | Centrally-Ducted | D5CURAH24AAK | ESH5X36M12A* | *80MS(N,L)1102120A* | 23800 | 15.2 | 9.8 | 8.5 | 23600 | 19200 | 81.36% | 1.94 | 18700 | R-454B
216676978 | 2.05 | Yes | No | HEIL | HRCU-A-CB (Split System: Heat Pump with Remote Outdoor Unit-Air-Source) | Centrally-Ducted | D5CURAH24AAK | EA*5X37M17A* | *92MSN0801716A* | 24600 | 15.5 | 10 | 9 | 23600 | 19200 | 81.36% | 2.06 | 18700 | R-454B
204451219 | 1.95 | Yes | No | CARRIER | HRCU-A-CB (Split System: Heat Pump with Remote Outdoor Unit-Air-Source) | Centrally-Ducted | 25VNA825A*031* | CAP**3617AL*+UI | 59TN6B060C17**14 | 23400 | 16 | 10.5 | 8.1 | 21600 | 16800 | 77.78% | 1.92 | 20800 | R-410A
215931565 | 4.67 | Yes | Yes | BRYANT HEATING AND COOLING SYSTEMS | HRCU-A-CB (Split System: Heat Pump with Remote Outdoor Unit-Air-Source) | Centrally-Ducted | 293VAN060**AA* | CAA**6024AM*+UI | 88*TB66135C24*** | 56000 | 18.5 | 11.5 | 8.5 | 60500 | 45500 | 75.21% | 2.08 | 47000 | R-454B
215931645 | 4.67 | Yes | Yes | BRYANT HEATING AND COOLING SYSTEMS | HRCU-A-CB (Split System: Heat Pump with Remote Outdoor Unit-Air-Source) | Centrally-Ducted | 293VAN060**AA* | CAA**6024AM*+UI | 986TD66120C24*** | 56000 | 18.5 | 11 | 8.5 | 60500 | 46000 | 76.03% | 2.06 | 47500 | R-454B
213772396 | 2 | Yes | No | BRYANT HEATING AND COOLING SYSTEMS | HRCU-A-CB (Split System: Heat Pump with Remote Outdoor Unit-Air-Source) | Centrally-Ducted | 288BNV025*0**B* | CSPH*4212AL*+UI | 986TD42080C17*** | 24000 | 16 | 10.5 | 8.1 | 21400 | 16600 | 77.57% | 2 | 20600 | R-410A
215931815 | 4.67 | Yes | Yes | BRYANT HEATING AND COOLING SYSTEMS | HRCU-A-CB (Split System: Heat Pump with Remote Outdoor Unit-Air-Source) | Centrally-Ducted | 293VAN060**AA* | CSAH*6012AM*+UI | 88*TB60070C21*** | 56000 | 17.5 | 11 | 8.1 | 61000 | 46500 | 76.23% | 1.95 | 47500 | R-454B
215931915 | 4.71 | Yes | Yes | BRYANT HEATING AND COOLING SYSTEMS | HRCU-A-CB (Split System: Heat Pump with Remote Outdoor Unit-Air-Source) | Centrally-Ducted | 293VAN060**AA* | CSAH*6012AM*+UI | 986TD66120C24*** | 56500 | 18 | 11 | 8.1 | 61000 | 46000 | 75.41% | 1.95 | 47000 | R-454B
216676503 | 1.98 | No | No | CARRIER | HRCU-A-CB (Split System: Heat Pump with Remote Outdoor Unit-Air-Source) | Centrally-Ducted | 37MURAQ24AA3 | CSAH*3012AM* | 58S(B,C)*B070M14**12 | 23800 | 15.2 | 9.8 | 8.5 | 24200 | 19500 | 80.58% | 1.9 | 19000 | R-454B
216676537 | 1.95 | No | No | CARRIER | HRCU-A-CB (Split System: Heat Pump with Remote Outdoor Unit-Air-Source) | Centrally-Ducted | 37MURAQ24AA3 | CAA**3017AM* | 58TP*B045V14**12 | 23400 | 15.2 | 9.8 | 8.5 | 24000 | 19400 | 80.83% | 1.9 | 18900 | R-454B
216676690 | 2.03 | Yes | No | CARRIER | HRCU-A-CB (Split System: Heat Pump with Remote Outdoor Unit-Air-Source) | Centrally-Ducted | 37MURAQ24AA3 | CAA**3721AM* | 58TP*B070V17**16 | 24400 | 15.5 | 10 | 8.5 | 23000 | 19000 | 82.61% | 1.96 | 18400 | R-454B
216676940 | 2.03 | Yes | No | CARRIER | HRCU-A-CB (Split System: Heat Pump with Remote Outdoor Unit-Air-Source) | Centrally-Ducted | 37MURAQ24AA3 | CAA**3721AM* | 59SC2E060M17**14 | 24400 | 15.5 | 10 | 8.5 | 23000 | 19000 | 82.61% | 1.96 | 18400 | R-454B
204300539 | 2.72 | Yes | Yes | CARRIER | HRCU-A-CB (Split System: Heat Pump with Remote Outdoor Unit-Air-Source) | Centrally-Ducted | 25VNA837A*030* | CSPH*4812AL*+UI | 59MN7B120C24**22 | 32600 | 16.5 | 11 | 8.1 | 33000 | 25000 | 75.76% | 1.96 | 31800 | R-410A
206133316 | 2.03 | Yes | Yes | HEIL | HRCU-A-CB (Split System: Heat Pump with Remote Outdoor Unit-Air-Source) | Centrally-Ducted | HVH825GKA2* | EA*4X25L17A*+WALLCON | *80CSU0401712A* | 24400 | 17 | 11 | 8.1 | 21200 | 16600 | 78.3% | 2.02 | 20600 | R-410A
204298937 | 2.65 | Yes | Yes | HEIL | HRCU-A-CB (Split System: Heat Pump with Remote Outdoor Unit-Air-Source) | Centrally-Ducted | HVH837GKA** | EA*4X42L21A*+WALLCON | *80CTL0902120A* | 31800 | 17.5 | 11.5 | 8.1 | 33200 | 24400 | 73.49% | 1.9 | 31400 | R-410A
204299157 | 2.63 | Yes | Yes | HEIL | HRCU-A-CB (Split System: Heat Pump with Remote Outdoor Unit-Air-Source) | Centrally-Ducted | HVH837GKA** | EA*4X42L24A*+WALLCON | *97CMN0602120A* | 31600 | 17 | 11 | 8.1 | 33400 | 24600 | 73.65% | 1.88 | 31600 | R-410A
204299357 | 2.7 | Yes | Yes | HEIL | HRCU-A-CB (Split System: Heat Pump with Remote Outdoor Unit-Air-Source) | Centrally-Ducted | HVH837GKA** | EA*4X48L24A*+WALLCON | *80CTL0902120A* | 32400 | 17.5 | 11.7 | 8.5 | 32600 | 25000 | 76.69% | 1.98 | 31400 | R-410A
215934427 | 3.67 | Yes | Yes | AIRQUEST | HRCU-A-CB (Split System: Heat Pump with Remote Outdoor Unit-Air-Source) | Centrally-Ducted | H5H3V48*K*AAA* | ESH5X48M12A*+WALLCON | *80CSU1002120A* | 44000 | 20 | 10.5 | 9 | 48500 | 36600 | 75.46% | 1.8 | 39500 | R-454B
216676200 | 1.98 | No | No | CARRIER | HRCU-A-CB (Split System: Heat Pump with Remote Outdoor Unit-Air-Source) | Centrally-Ducted | 37MURAQ24AA3 | CAA**3017AM* | 58SP*B070V14**12 | 23800 | 15.5 | 9.8 | 8.5 | 24200 | 19400 | 80.17% | 1.9 | 18900 | R-454B
211262707 | 1.5 | Yes | Yes | HEIL | HRCU-A-CB (Split System: Heat Pump with Remote Outdoor Unit-Air-Source) | Centrally-Ducted | DLCURAH18ABK | EN(A,D)4X24L14** | *80ES(N,L)0451412A* | 18000 | 16 | 11 | 8.5 | 18900 | 18700 | 98.94% | 2.26 | 12600 | R-410A
211264954 | 1.45 | Yes | Yes | HEIL | HRCU-A-CB (Split System: Heat Pump with Remote Outdoor Unit-Air-Source) | Centrally-Ducted | DLCURAH18ABK | FMA4X24**AL* |  | 17400 | 16 | 10.5 | 8.5 | 18500 | 20000 | 108.1% | 2.44 | 12400 | R-410A
216675911 | 1.98 | No | No | CARRIER | HRCU-A-CB (Split System: Heat Pump with Remote Outdoor Unit-Air-Source) | Centrally-Ducted | 37MURAQ24AA3 | CAA**3617AM* | 58S(B,C)*B070M17**16 | 23800 | 15.5 | 9.8 | 8.5 | 24000 | 19400 | 80.83% | 1.92 | 18800 | R-454B
216676397 | 1.95 | No | No | CARRIER | HRCU-A-CB (Split System: Heat Pump with Remote Outdoor Unit-Air-Source) | Centrally-Ducted | 37MURAQ24AA3 | CAA**2417AM* | 58SU*B040M17**12 | 23400 | 15.2 | 9.8 | 9 | 24600 | 19600 | 79.67% | 2 | 19200 | R-454B
211393250 | 2.78 | Yes | No | LUXAIRE | HRCU-A-CB (Split System: Heat Pump with Remote Outdoor Unit-Air-Source) | Centrally-Ducted | HMH72B341 | XAFB36DBCN1 | TL9E060B12UH11 | 33400 | 17.5 | 10 | 8.1 | 33000 | 23200 | 70.3% | 2.02 | 25000 | R-410A
211393884 | 2.77 | No | No | LUXAIRE | HRCU-A-CB (Split System: Heat Pump with Remote Outdoor Unit-Air-Source) | Centrally-Ducted | HMH72B341 | XAHC48FXXN1+TXV | TM9Y100C16MP11 | 33200 | 17 | 9 | 8.1 | 32400 | 23600 | 72.84% | 2.02 | 25200 | R-410A
211393488 | 2.77 | No | No | LUXAIRE | HRCU-A-CB (Split System: Heat Pump with Remote Outdoor Unit-Air-Source) | Centrally-Ducted | HMH72B341 | XAHB36DXXN1+TXV | TL8E060A12UH11 | 33200 | 17.5 | 9.5 | 8.1 | 33000 | 23400 | 70.91% | 2 | 25000 | R-410A
211389403 | 2.83 | Yes | Yes | LUXAIRE | HRCU-A-CB (Split System: Heat Pump with Remote Outdoor Unit-Air-Source) | Centrally-Ducted | HMH72B341 | XAFC36DBCN1 | TM8Y100C20MP11 | 34000 | 17.5 | 10 | 8.5 | 33800 | 23800 | 70.41% | 2.1 | 25200 | R-410A
211389678 | 2.67 | No | No | LUXAIRE | HRCU-A-CB (Split System: Heat Pump with Remote Outdoor Unit-Air-Source) | Centrally-Ducted | HMH72B341 | XAHB30CXXN1+TXV | TM8Y080B12MP11 | 32000 | 17 | 9.5 | 8.1 | 32200 | 22800 | 70.81% | 1.98 | 25400 | R-410A
211389744 | 2.83 | Yes | No | LUXAIRE | HRCU-A-CB (Split System: Heat Pump with Remote Outdoor Unit-Air-Source) | Centrally-Ducted | HMH72B341 | XAFB36DBCN1 | TM8Y080B12MP11 | 34000 | 18 | 10 | 8.1 | 33400 | 23600 | 70.66% | 2.04 | 25200 | R-410A
211389887 | 2.72 | Yes | No | LUXAIRE | HRCU-A-CB (Split System: Heat Pump with Remote Outdoor Unit-Air-Source) | Centrally-Ducted | HMH72B341 | XAFB30CXXN1+TXV | TM8Y060A12MP11 | 32600 | 17.5 | 10 | 8.1 | 33400 | 23400 | 70.06% | 2.02 | 25800 | R-410A
211390616 | 2.82 | No | No | LUXAIRE | HRCU-A-CB (Split System: Heat Pump with Remote Outdoor Unit-Air-Source) | Centrally-Ducted | HMH72B341 | XAFC36DXXN1+TXV | TPLC080B12MP13 | 33800 | 17 | 9.5 | 8.1 | 34000 | 24200 | 71.18% | 2.04 | 25600 | R-410A
216678604 | 2.05 | Yes | Yes | CARRIER | HRCU-A-CB (Split System: Heat Pump with Remote Outdoor Unit-Air-Source) | Centrally-Ducted | 37MURAQ24AA3 | FG5ANXC36L* |  | 24600 | 16 | 10 | 9 | 24200 | 19400 | 80.17% | 2.02 | 18900 | R-454B
211263145 | 1.48 | Yes | No | HEIL | HRCU-A-CB (Split System: Heat Pump with Remote Outdoor Unit-Air-Source) | Centrally-Ducted | DLCURAH18ABK | EN(A,D)4X24L17** | *95ESN0401410A* | 17800 | 15.5 | 10.5 | 8.5 | 18700 | 18800 | 100.5% | 2.26 | 12500 | R-410A
215934127 | 3.71 | Yes | Yes | AIRQUEST | HRCU-A-CB (Split System: Heat Pump with Remote Outdoor Unit-Air-Source) | Centrally-Ducted | H5H3V48*K*AAA* | EA*5X60M24A*+WALLCON | *95CSU0802120B* | 44500 | 21 | 11 | 9.5 | 48500 | 36600 | 75.46% | 2 | 39500 | R-454B
215934227 | 3.79 | Yes | Yes | AIRQUEST | HRCU-A-CB (Split System: Heat Pump with Remote Outdoor Unit-Air-Source) | Centrally-Ducted | H5H3V48*K*AAA* | EA*5X61M21A*+WALLCON | *95CSU1002122B* | 45500 | 21.5 | 11.5 | 9.5 | 48500 | 36600 | 75.46% | 2 | 39500 | R-454B
216675856 | 1.97 | No | No | HEIL | HRCU-A-CB (Split System: Heat Pump with Remote Outdoor Unit-Air-Source) | Centrally-Ducted | D5CURAH24AAK | EA*5X36M17A* | *80MS(N,L)0701712A* | 23600 | 15.5 | 9.8 | 8.5 | 23800 | 19300 | 81.09% | 1.92 | 18800 | R-454B
216675981 | 1.97 | No | No | HEIL | HRCU-A-CB (Split System: Heat Pump with Remote Outdoor Unit-Air-Source) | Centrally-Ducted | D5CURAH24AAK | EA*5X30M17A* | *80MS(N,L)0901714A* | 23600 | 15.2 | 9.8 | 8.5 | 24200 | 19400 | 80.17% | 1.9 | 18900 | R-454B
216676333 | 1.98 | Yes | No | HEIL | HRCU-A-CB (Split System: Heat Pump with Remote Outdoor Unit-Air-Source) | Centrally-Ducted | D5CURAH24AAK | EA*5X36M17A* | *80MSU0401712A* | 23800 | 15.5 | 10 | 8.5 | 24000 | 19300 | 80.42% | 1.92 | 18800 | R-454B
215936895 | 2.97 | Yes | Yes | BRYANT HEATING AND COOLING SYSTEMS | HRCU-A-CB (Split System: Heat Pump with Remote Outdoor Unit-Air-Source) | Centrally-Ducted | 293VAN036**AA* | CVAVA6121XMA*+UI | 987MC60060C21*** | 35600 | 21.5 | 12 | 8.5 | 38000 | 28600 | 75.26% | 1.98 | 33200 | R-454B
215932015 | 2.57 | Yes | Yes | BRYANT HEATING AND COOLING SYSTEMS | HRCU-A-CB (Split System: Heat Pump with Remote Outdoor Unit-Air-Source) | Centrally-Ducted | 293VAN036**AA* | CAA**3017AM*+UI | 986TD30040C14*** | 30800 | 17.5 | 10 | 9 | 34400 | 26600 | 77.33% | 1.9 | 30400 | R-454B
215932215 | 2.68 | Yes | Yes | BRYANT HEATING AND COOLING SYSTEMS | HRCU-A-CB (Split System: Heat Pump with Remote Outdoor Unit-Air-Source) | Centrally-Ducted | 293VAN036**AA* | CAA**4221AM*+UI | 88*TB36045C17*** | 32200 | 19 | 10.5 | 9 | 35800 | 27600 | 77.09% | 1.88 | 31400 | R-454B
206771776 | 2.68 | Yes | Yes | HEIL | HRCU-A-CB (Split System: Heat Pump with Remote Outdoor Unit-Air-Source) | Centrally-Ducted | HVH837GKA2* | EA*4X48L21A*+WALLCON | *80CTL0902120A* | 32200 | 17.5 | 11.7 | 8.5 | 32600 | 25000 | 76.69% | 1.98 | 31400 | R-410A
211389833 | 2.65 | No | No | LUXAIRE | HRCU-A-CB (Split System: Heat Pump with Remote Outdoor Unit-Air-Source) | Centrally-Ducted | HMH72B341 | XAHB30CXXN1+TXV | TM8Y060A12MP11 | 31800 | 17 | 9.5 | 8.1 | 32600 | 23000 | 70.55% | 1.98 | 25400 | R-410A
211389848 | 2.82 | Yes | No | LUXAIRE | HRCU-A-CB (Split System: Heat Pump with Remote Outdoor Unit-Air-Source) | Centrally-Ducted | HMH72B341 | XAFB36DXXN1+TXV | TM8Y060A12MP11 | 33800 | 18 | 10 | 8.1 | 33400 | 23400 | 70.06% | 2.04 | 25200 | R-410A
211390051 | 2.83 | No | No | LUXAIRE | HRCU-A-CB (Split System: Heat Pump with Remote Outdoor Unit-Air-Source) | Centrally-Ducted | HMH72B341 | XAHC36DBCN1 | TPLC100C16MP13 | 34000 | 17 | 9.5 | 8.1 | 34000 | 24600 | 72.35% | 2.08 | 25600 | R-410A
211390134 | 2.7 | No | No | LUXAIRE | HRCU-A-CB (Split System: Heat Pump with Remote Outdoor Unit-Air-Source) | Centrally-Ducted | HMH72B341 | XAHC30CXXN1+TXV | TPLC100C16MP13 | 32400 | 17 | 9.5 | 8.1 | 32400 | 22800 | 70.37% | 2 | 25600 | R-410A
211390234 | 2.83 | Yes | Yes | LUXAIRE | HRCU-A-CB (Split System: Heat Pump with Remote Outdoor Unit-Air-Source) | Centrally-Ducted | HMH72B341 | XAFC36DXXN1+TXV | LPLC100C16MP13 | 34000 | 17.5 | 10 | 8.5 | 33800 | 23800 | 70.41% | 2.08 | 25400 | R-410A
216675834 | 1.95 | No | No | HEIL | HRCU-A-CB (Split System: Heat Pump with Remote Outdoor Unit-Air-Source) | Centrally-Ducted | D5CURAH24AAK | EA*5X30M17A* | *80MS(N,L)0701712A* | 23400 | 15.5 | 9.8 | 8.5 | 24000 | 19400 | 80.83% | 1.92 | 18800 | R-454B
216677823 | 2.02 | Yes | No | HEIL | HRCU-A-CB (Split System: Heat Pump with Remote Outdoor Unit-Air-Source) | Centrally-Ducted | D5CURAH24AAK | ESH5X36M12A* | *95MSU1002120A* | 24200 | 15.2 | 10 | 8.5 | 23800 | 19300 | 81.09% | 1.92 | 18700 | R-454B
214573024 | 2.77 | Yes | Yes | DAY & NIGHT | HRCU-A-CB (Split System: Heat Pump with Remote Outdoor Unit-Air-Source) | Centrally-Ducted | CVH837GKA** | EA*4X61L24A*+WALLCON | *95CSU0802120B* | 33200 | 17.5 | 11.5 | 8.5 | 32000 | 24800 | 77.5% | 2 | 31200 | R-410A
205750703 | 2.03 | Yes | Yes | HEIL | HRCU-A-CB (Split System: Heat Pump with Remote Outdoor Unit-Air-Source) | Centrally-Ducted | HVH825GKA2* | EA*4X37L21A*+WALLCON | *97CMN1002122A* | 24400 | 16.5 | 11 | 8.5 | 21200 | 16600 | 78.3% | 2.04 | 20600 | R-410A
205750719 | 2.03 | Yes | Yes | HEIL | HRCU-A-CB (Split System: Heat Pump with Remote Outdoor Unit-Air-Source) | Centrally-Ducted | HVH825GKA2* | EA*4X37L21A*+WALLCON | *96CTN1002122A* | 24400 | 16.5 | 11 | 8.5 | 21200 | 16600 | 78.3% | 2.04 | 20600 | R-410A
211262731 | 1.51 | Yes | Yes | HEIL | HRCU-A-CB (Split System: Heat Pump with Remote Outdoor Unit-Air-Source) | Centrally-Ducted | DLCURAH18ABK | EN(A,D)4X24L14** | *92ESN0601412A* | 18100 | 16 | 11 | 8.5 | 19000 | 18600 | 97.89% | 2.24 | 12600 | R-410A
206771794 | 2.68 | Yes | Yes | HEIL | HRCU-A-CB (Split System: Heat Pump with Remote Outdoor Unit-Air-Source) | Centrally-Ducted | HVH837GKA2* | EA*4X48L21A*+WALLCON | *96CTN0801714A* | 32200 | 17 | 11 | 8.1 | 32800 | 25200 | 76.83% | 1.96 | 31800 | R-410A
206773163 | 2.68 | Yes | Yes | HEIL | HRCU-A-CB (Split System: Heat Pump with Remote Outdoor Unit-Air-Source) | Centrally-Ducted | HVH837GKA2* | EA*4X48L21A*+WALLCON | *80CSU1002120A* | 32200 | 17 | 11 | 8.1 | 32600 | 25000 | 76.69% | 1.96 | 31400 | R-410A
206773348 | 2.7 | Yes | Yes | HEIL | HRCU-A-CB (Split System: Heat Pump with Remote Outdoor Unit-Air-Source) | Centrally-Ducted | HVH837GKA2* | EHD4X42AAL+WALLCON | *80CSU1002120A* | 32400 | 16 | 11 | 8.1 | 33200 | 24800 | 74.7% | 1.94 | 31600 | R-410A
215932465 | 2.75 | Yes | Yes | BRYANT HEATING AND COOLING SYSTEMS | HRCU-A-CB (Split System: Heat Pump with Remote Outdoor Unit-Air-Source) | Centrally-Ducted | 293VAN036**AA* | CAA**4821AM*+UI | 987MC42060C17*** | 33000 | 19.5 | 11 | 9.5 | 34000 | 26000 | 76.47% | 2.04 | 29800 | R-454B
215932815 | 2.83 | Yes | Yes | BRYANT HEATING AND COOLING SYSTEMS | HRCU-A-CB (Split System: Heat Pump with Remote Outdoor Unit-Air-Source) | Centrally-Ducted | 293VAN036**AA* | CAA**6121AM*+UI | 986TD42060C17*** | 34000 | 20 | 11 | 9.4 | 33800 | 25600 | 75.74% | 2.05 | 29600 | R-454B
215932835 | 2.87 | Yes | Yes | BRYANT HEATING AND COOLING SYSTEMS | HRCU-A-CB (Split System: Heat Pump with Remote Outdoor Unit-Air-Source) | Centrally-Ducted | 293VAN036**AA* | CAA**6121AM*+UI | 986TD66100C21*** | 34400 | 20.5 | 12 | 9.5 | 34200 | 26000 | 76.02% | 2.06 | 30000 | R-454B
215932885 | 2.87 | Yes | Yes | BRYANT HEATING AND COOLING SYSTEMS | HRCU-A-CB (Split System: Heat Pump with Remote Outdoor Unit-Air-Source) | Centrally-Ducted | 293VAN036**AA* | CAA**6124AM*+UI | 935CB60080C21*** | 34400 | 20.5 | 12 | 9.5 | 34400 | 26000 | 75.58% | 2.06 | 30000 | R-454B
216677875 | 2.02 | No | No | CARRIER | HRCU-A-CB (Split System: Heat Pump with Remote Outdoor Unit-Air-Source) | Centrally-Ducted | 37MURAQ24AA3 | CSAH*3012AM* | 59SU5B080M21**20 | 24200 | 15.2 | 9.8 | 8.5 | 24400 | 19600 | 80.33% | 1.9 | 19100 | R-454B
215932867 | 2.88 | Yes | Yes | AIRQUEST | HRCU-A-CB (Split System: Heat Pump with Remote Outdoor Unit-Air-Source) | Centrally-Ducted | H5H3V36*K*AAA* | EA*5X61M24A*+WALLCON | *80CTL0902120B* | 34600 | 20.5 | 12 | 9.5 | 34200 | 25800 | 75.44% | 2.06 | 29800 | R-454B
215933367 | 2.78 | Yes | Yes | AIRQUEST | HRCU-A-CB (Split System: Heat Pump with Remote Outdoor Unit-Air-Source) | Centrally-Ducted | H5H3V36*K*AAA* | ESH5X42M12A*+WALLCON | *95CSU0601716B* | 33400 | 18.5 | 11 | 9 | 35200 | 27000 | 76.7% | 1.92 | 31000 | R-454B
215933417 | 2.78 | Yes | Yes | AIRQUEST | HRCU-A-CB (Split System: Heat Pump with Remote Outdoor Unit-Air-Source) | Centrally-Ducted | H5H3V36*K*AAA* | ESH5X42M12A*+WALLCON | *97CMN0801714B* | 33400 | 18.5 | 11 | 9 | 35400 | 27000 | 76.27% | 1.92 | 31000 | R-454B
215933017 | 2.7 | Yes | Yes | AIRQUEST | HRCU-A-CB (Split System: Heat Pump with Remote Outdoor Unit-Air-Source) | Centrally-Ducted | H5H3V36*K*AAA* | ESH5X30M12A*+WALLCON | *96CTN0601714B* | 32400 | 18 | 10 | 9 | 34800 | 26600 | 76.44% | 1.92 | 30600 | R-454B
215933067 | 2.75 | Yes | Yes | AIRQUEST | HRCU-A-CB (Split System: Heat Pump with Remote Outdoor Unit-Air-Source) | Centrally-Ducted | H5H3V36*K*AAA* | ESH5X36M12A*+WALLCON | *80CTL0701412B* | 33000 | 18.5 | 10.5 | 9 | 35400 | 27200 | 76.84% | 1.9 | 31000 | R-454B
215933467 | 2.77 | Yes | Yes | AIRQUEST | HRCU-A-CB (Split System: Heat Pump with Remote Outdoor Unit-Air-Source) | Centrally-Ducted | H5H3V36*K*AAA* | ESH5X42M12A*+WALLCON | *96CTN0601714B* | 33200 | 18.5 | 10.5 | 9 | 34200 | 26200 | 76.61% | 1.94 | 30000 | R-454B
215933537 | 2.78 | Yes | Yes | AIRQUEST | HRCU-A-CB (Split System: Heat Pump with Remote Outdoor Unit-Air-Source) | Centrally-Ducted | H5H3V36*K*AAA* | ESH5X48M12A*+WALLCON | *80CTL0451712B* | 33400 | 18.5 | 10.5 | 9 | 35600 | 27400 | 76.97% | 1.9 | 31200 | R-454B
215933667 | 2.82 | Yes | Yes | AIRQUEST | HRCU-A-CB (Split System: Heat Pump with Remote Outdoor Unit-Air-Source) | Centrally-Ducted | H5H3V36*K*AAA* | ESH5X48M12A*+WALLCON | *97CMN0802120B* | 33800 | 19.5 | 11.5 | 9 | 34800 | 26600 | 76.44% | 1.94 | 30400 | R-454B
215932617 | 2.83 | Yes | Yes | AIRQUEST | HRCU-A-CB (Split System: Heat Pump with Remote Outdoor Unit-Air-Source) | Centrally-Ducted | H5H3V36*K*AAA* | EA*5X60M24A*+WALLCON | *97CMN1002122B* | 34000 | 20.5 | 12 | 9.5 | 34000 | 25800 | 75.88% | 2.06 | 29800 | R-454B
211206927 | 3.63 | Yes | Yes | LUXAIRE | HRCU-A-CB (Split System: Heat Pump with Remote Outdoor Unit-Air-Source) | Centrally-Ducted | HL20B4821 | XAMC48HE3N1+CC | TM9V100C16MP12 | 43500 | 19 | 12 | 9 | 44000 | 36200 | 82.27% | 2.14 | 41500 | R-410A
211262386 | 1.47 | Yes | No | HEIL | HRCU-A-CB (Split System: Heat Pump with Remote Outdoor Unit-Air-Source) | Centrally-Ducted | DLCURAH18ABK | EN(A,D)4X18L14** | *96VTN0601412A* | 17600 | 15.5 | 10.5 | 8.5 | 18700 | 19300 | 103.2% | 2.32 | 12500 | R-410A
206133466 | 2.03 | Yes | Yes | HEIL | HRCU-A-CB (Split System: Heat Pump with Remote Outdoor Unit-Air-Source) | Centrally-Ducted | HVH825GKA2* | EA*4X37L21A*+WALLCON | *80CSU1002120A* | 24400 | 16.5 | 11 | 8.1 | 21200 | 16700 | 78.77% | 2.02 | 20600 | R-410A
215934627 | 2.83 | Yes | Yes | AIRQUEST | HRCU-A-CB (Split System: Heat Pump with Remote Outdoor Unit-Air-Source) | Centrally-Ducted | H5H3V36*K*AAA* | EVM5X25M17A*+WALLCON | *97CMN0601714B* | 34000 | 20 | 11 | 8.1 | 38000 | 27200 | 71.58% | 2 | 30600 | R-454B
215934827 | 2.97 | Yes | Yes | AIRQUEST | HRCU-A-CB (Split System: Heat Pump with Remote Outdoor Unit-Air-Source) | Centrally-Ducted | H5H3V36*K*AAA* | EVM5X44M21A*+WALLCON | *80CTL0702120B* | 35600 | 21.5 | 12 | 8.5 | 38000 | 28600 | 75.26% | 2.02 | 32800 | R-454B
216732602 | 1.82 | Yes | No | DAY & NIGHT | HRCU-A-CB (Split System: Heat Pump with Remote Outdoor Unit-Air-Source) | Centrally-Ducted | D5CUHAH24AAK | EA*5X24M14A* | *96VSN0401410B* | 21800 | 15.5 | 10 | 8.5 | 21000 | 19200 | 91.43% | 1.96 | 18100 | R-454B
216737566 | 1.87 | Yes | No | TEMPSTAR | HRCU-A-CB (Split System: Heat Pump with Remote Outdoor Unit-Air-Source) | Centrally-Ducted | D5CUHAH24AAK | ESH5X30M12A* | *96MSN0801716A* | 22400 | 15.2 | 10.5 | 8.1 | 21000 | 18900 | 90% | 1.9 | 17700 | R-454B
215934527 | 3.67 | Yes | Yes | AIRQUEST | HRCU-A-CB (Split System: Heat Pump with Remote Outdoor Unit-Air-Source) | Centrally-Ducted | H5H3V48*K*AAA* | ESH5X48M12A*+WALLCON | *96CTN1002122B* | 44000 | 20 | 10.5 | 9 | 48500 | 36400 | 75.05% | 1.82 | 39500 | R-454B
213780416 | 2.73 | Yes | Yes | BRYANT HEATING AND COOLING SYSTEMS | HRCU-A-CB (Split System: Heat Pump with Remote Outdoor Unit-Air-Source) | Centrally-Ducted | 288BNV037*0**A* | CSPH*6012AL*+UI | 986TD42060C17*** | 32800 | 16.5 | 11 | 8.1 | 32400 | 25000 | 77.16% | 1.96 | 31400 | R-410A
213780436 | 2.75 | Yes | Yes | BRYANT HEATING AND COOLING SYSTEMS | HRCU-A-CB (Split System: Heat Pump with Remote Outdoor Unit-Air-Source) | Centrally-Ducted | 288BNV037*0**A* | CSPH*6012AL*+UI | 986TD66100C21*** | 33000 | 16.5 | 11.5 | 8.1 | 32200 | 24800 | 77.02% | 2 | 31200 | R-410A
211396469 | 2.82 | No | No | LUXAIRE | HRCU-A-CB (Split System: Heat Pump with Remote Outdoor Unit-Air-Source) | Centrally-Ducted | HMH72B341 | XAHD48FBCN1 | TM8Y120C20MP11 | 33800 | 16.5 | 9 | 8.5 | 32400 | 23800 | 73.46% | 2.06 | 25200 | R-410A
206772713 | 2.7 | Yes | Yes | HEIL | HRCU-A-CB (Split System: Heat Pump with Remote Outdoor Unit-Air-Source) | Centrally-Ducted | HVH837GKA2* | EHD4X42AAL+WALLCON | *80CTL0902120A* | 32400 | 16.5 | 11 | 8.1 | 33200 | 24800 | 74.7% | 1.96 | 31600 | R-410A
206773447 | 2.65 | Yes | Yes | HEIL | HRCU-A-CB (Split System: Heat Pump with Remote Outdoor Unit-Air-Source) | Centrally-Ducted | HVH837GKA2* | EA*4X42L21A*+WALLCON | *95CSU1002122A* | 31800 | 17.5 | 11 | 8.1 | 33000 | 24400 | 73.94% | 1.9 | 31200 | R-410A
211395631 | 2.78 | No | No | LUXAIRE | HRCU-A-CB (Split System: Heat Pump with Remote Outdoor Unit-Air-Source) | Centrally-Ducted | HMH72B341 | XAUC48FXXN1+TXV | TM9V080B12MP12 | 33400 | 16.5 | 9 | 8.5 | 32600 | 24000 | 73.62% | 2.06 | 25600 | R-410A
204298655 | 2.62 | Yes | Yes | CARRIER | HRCU-A-CB (Split System: Heat Pump with Remote Outdoor Unit-Air-Source) | Centrally-Ducted | 25VNA837A*030* | CAP**3621AL*+UI | 58TN*A070C17**16 | 31400 | 17 | 11 | 8.1 | 33400 | 24400 | 73.05% | 1.84 | 31200 | R-410A
204300459 | 2.72 | Yes | Yes | CARRIER | HRCU-A-CB (Split System: Heat Pump with Remote Outdoor Unit-Air-Source) | Centrally-Ducted | 25VNA837A*030* | CSPH*4812AL*+UI | 58TN*A135C24**22 | 32600 | 17 | 11 | 8.1 | 33000 | 24800 | 75.15% | 1.98 | 31600 | R-410A
216675671 | 1.97 | No | No | DAY & NIGHT | HRCU-A-CB (Split System: Heat Pump with Remote Outdoor Unit-Air-Source) | Centrally-Ducted | D5CURAH24AAK | EA*5X30M17A* | *80MS(N,L)0451412A* | 23600 | 15.2 | 9.8 | 8.5 | 24200 | 19400 | 80.17% | 1.9 | 18900 | R-454B
215932487 | 2.77 | Yes | Yes | AIRQUEST | HRCU-A-CB (Split System: Heat Pump with Remote Outdoor Unit-Air-Source) | Centrally-Ducted | H5H3V36*K*AAA* | EA*5X48M21A*+WALLCON | *97CMN0801714B* | 33200 | 19.5 | 11 | 9.5 | 35000 | 26800 | 76.57% | 2.02 | 30800 | R-454B
215932687 | 2.83 | Yes | Yes | AIRQUEST | HRCU-A-CB (Split System: Heat Pump with Remote Outdoor Unit-Air-Source) | Centrally-Ducted | H5H3V36*K*AAA* | EA*5X61M21A*+WALLCON | *80CTL0451712B* | 34000 | 19.5 | 11 | 9 | 35200 | 26800 | 76.14% | 1.92 | 30800 | R-454B
211388392 | 2.82 | No | No | LUXAIRE | HRCU-A-CB (Split System: Heat Pump with Remote Outdoor Unit-Air-Source) | Centrally-Ducted | HMH72B341 | XAUB36DXXN1+TXV | LP9C060B12MP13 | 33800 | 17 | 9.5 | 8.5 | 33400 | 23800 | 71.26% | 2.04 | 25400 | R-410A
211262924 | 1.47 | Yes | Yes | HEIL | HRCU-A-CB (Split System: Heat Pump with Remote Outdoor Unit-Air-Source) | Centrally-Ducted | DLCURAH18ABK | EN(A,D)4X24L17** | *95ESU0401712A* | 17600 | 16 | 11 | 8.5 | 18500 | 18800 | 101.6% | 2.26 | 12400 | R-410A
211394291 | 2.78 | No | No | LUXAIRE | HRCU-A-CB (Split System: Heat Pump with Remote Outdoor Unit-Air-Source) | Centrally-Ducted | HMH72B341 | XAHD48FXXN1+TXV | LP9C120D20MP13 | 33400 | 16.5 | 9.5 | 8.5 | 32000 | 23200 | 72.5% | 2.06 | 24800 | R-410A
211395175 | 2.78 | No | No | LUXAIRE | HRCU-A-CB (Split System: Heat Pump with Remote Outdoor Unit-Air-Source) | Centrally-Ducted | HMH72B341 | XAFD48FXXN1+TXV | TM9V080C16MP12 | 33400 | 16.5 | 9.5 | 8.5 | 32400 | 23600 | 72.84% | 2.06 | 25400 | R-410A
211395500 | 2.73 | No | No | LUXAIRE | HRCU-A-CB (Split System: Heat Pump with Remote Outdoor Unit-Air-Source) | Centrally-Ducted | HMH72B341 | XAHC48FBCN1 | TM9V080B12MP12 | 32800 | 16 | 9 | 8.1 | 32200 | 23600 | 73.29% | 2.02 | 25200 | R-410A
211395600 | 2.78 | No | No | LUXAIRE | HRCU-A-CB (Split System: Heat Pump with Remote Outdoor Unit-Air-Source) | Centrally-Ducted | HMH72B341 | XAFC48FXXN1+TXV | LP9C080B12MP13 | 33400 | 16.5 | 9 | 8.5 | 32600 | 24000 | 73.62% | 2.06 | 25600 | R-410A
211395651 | 2.78 | No | No | LUXAIRE | HRCU-A-CB (Split System: Heat Pump with Remote Outdoor Unit-Air-Source) | Centrally-Ducted | HMH72B341 | XAFC48FBCN1 | TP9C080B12MP13 | 33400 | 16.5 | 9 | 8.5 | 32600 | 24000 | 73.62% | 2.06 | 25600 | R-410A
206765862 | 2.02 | Yes | Yes | HEIL | HRCU-A-CB (Split System: Heat Pump with Remote Outdoor Unit-Air-Source) | Centrally-Ducted | HVH825GKA3* | EA*4X37L17A*+WALLCON | *80CTL0701716A* | 24200 | 16.5 | 11 | 8.1 | 21400 | 16700 | 78.04% | 2 | 20800 | R-410A
206765979 | 2.02 | Yes | Yes | HEIL | HRCU-A-CB (Split System: Heat Pump with Remote Outdoor Unit-Air-Source) | Centrally-Ducted | HVH825GKA3* | EA*4X37L21A*+WALLCON | *97CMN0601714A* | 24200 | 16 | 11 | 8.1 | 21200 | 16800 | 79.25% | 2 | 20800 | R-410A
206766863 | 1.98 | Yes | No | HEIL | HRCU-A-CB (Split System: Heat Pump with Remote Outdoor Unit-Air-Source) | Centrally-Ducted | HVH825GKA3* | EHD4X30AAL+WALLCON | *80CTL0701412A* | 23800 | 16 | 10.5 | 8.1 | 21800 | 16700 | 76.61% | 1.98 | 20800 | R-410A
206765459 | 1.93 | Yes | No | HEIL | HRCU-A-CB (Split System: Heat Pump with Remote Outdoor Unit-Air-Source) | Centrally-Ducted | HVH825GKA3* | EA*4X24L17A*+WALLCON | *97CMN0801714A* | 23200 | 16 | 10.5 | 8.1 | 22000 | 16900 | 76.82% | 1.88 | 21200 | R-410A
211393458 | 2.83 | Yes | No | LUXAIRE | HRCU-A-CB (Split System: Heat Pump with Remote Outdoor Unit-Air-Source) | Centrally-Ducted | HMH72B341 | XAFC36DBCN1 | TL8E080C16UH11 | 34000 | 17.5 | 10 | 8.1 | 34000 | 24200 | 71.18% | 2.1 | 25600 | R-410A
211394079 | 2.82 | No | No | LUXAIRE | HRCU-A-CB (Split System: Heat Pump with Remote Outdoor Unit-Air-Source) | Centrally-Ducted | HMH72B341 | XAFC48FXXN1+TXV | TM9Y080C16MP11 | 33800 | 17.5 | 9 | 8.5 | 32800 | 24200 | 73.78% | 2.06 | 25800 | R-410A
211394094 | 2.82 | No | No | LUXAIRE | HRCU-A-CB (Split System: Heat Pump with Remote Outdoor Unit-Air-Source) | Centrally-Ducted | HMH72B341 | XAFC48FBCN1 | TM9Y080C16MP11 | 33800 | 17.5 | 9 | 8.5 | 32800 | 24200 | 73.78% | 2.06 | 25800 | R-410A
211394495 | 2.77 | No | No | LUXAIRE | HRCU-A-CB (Split System: Heat Pump with Remote Outdoor Unit-Air-Source) | Centrally-Ducted | HMH72B341 | XAHC48FBCN1 | TM9V100C20MP12 | 33200 | 17 | 9 | 8.5 | 32000 | 23400 | 73.12% | 2.04 | 25000 | R-410A
211390777 | 2.8 | No | No | LUXAIRE | HRCU-A-CB (Split System: Heat Pump with Remote Outdoor Unit-Air-Source) | Centrally-Ducted | HMH72B341 | XAUB36DXXN1+TXV | TPLC080B12MP13 | 33600 | 17 | 9.5 | 8.1 | 33600 | 23600 | 70.24% | 2.02 | 25400 | R-410A
211391146 | 2.73 | No | No | LUXAIRE | HRCU-A-CB (Split System: Heat Pump with Remote Outdoor Unit-Air-Source) | Centrally-Ducted | HMH72B341 | XAFB30CXXN1+TXV | TMLV060A12MP12 | 32800 | 17.5 | 9.5 | 8.1 | 33400 | 23400 | 70.06% | 2.02 | 26000 | R-410A
211387904 | 2.8 | Yes | Yes | LUXAIRE | HRCU-A-CB (Split System: Heat Pump with Remote Outdoor Unit-Air-Source) | Centrally-Ducted | HMH72B341 | XAFB36DXXN1+TXV | LP9C080B12MP13 | 33600 | 17.5 | 10 | 8.5 | 33400 | 23400 | 70.06% | 2.04 | 25000 | R-410A
211388069 | 2.77 | No | No | LUXAIRE | HRCU-A-CB (Split System: Heat Pump with Remote Outdoor Unit-Air-Source) | Centrally-Ducted | HMH72B341 | XAHC36DBCN1 | TP9C060B12MP13 | 33200 | 17 | 9.5 | 8.1 | 33400 | 23800 | 71.26% | 2 | 25200 | R-410A
211388387 | 2.82 | No | No | LUXAIRE | HRCU-A-CB (Split System: Heat Pump with Remote Outdoor Unit-Air-Source) | Centrally-Ducted | HMH72B341 | XAFB36DBCN1 | LP9C060B12MP13 | 33800 | 17 | 9.5 | 8.5 | 33400 | 23800 | 71.26% | 2.04 | 25400 | R-410A
211387968 | 2.73 | No | No | LUXAIRE | HRCU-A-CB (Split System: Heat Pump with Remote Outdoor Unit-Air-Source) | Centrally-Ducted | HMH72B341 | XAFB30CXXN1+TXV | TM9V080B12MP12 | 32800 | 17 | 9.5 | 8.1 | 33600 | 23600 | 70.24% | 2.02 | 26600 | R-410A
216440222 | 2.9 | Yes | Yes | TRANE | HRCU-A-CB (Split System: Heat Pump with Remote Outdoor Unit-Air-Source) | Centrally-Ducted | 5TWV0X36A1 | 5TXCC009AS3 | S9V2C080U5PSC+LRP | 34800 | 20 | 12.7 | 9.4 | 32400 | 23800 | 73.46% | 2.1 | 30400 | R-454B
206765492 | 2.02 | Yes | Yes | HEIL | HRCU-A-CB (Split System: Heat Pump with Remote Outdoor Unit-Air-Source) | Centrally-Ducted | HVH825GKA3* | EA*4X25L17A*+WALLCON | *80CTL0451712A* | 24200 | 16.5 | 11 | 8.1 | 21400 | 16800 | 78.5% | 2 | 20800 | R-410A
206765628 | 1.97 | Yes | Yes | HEIL | HRCU-A-CB (Split System: Heat Pump with Remote Outdoor Unit-Air-Source) | Centrally-Ducted | HVH825GKA3* | EA*4X30L17A*+WALLCON | *80CTL0701412A* | 23600 | 17 | 11 | 8.1 | 21600 | 16600 | 76.85% | 1.92 | 20800 | R-410A
216676386 | 2.03 | Yes | Yes | CARRIER | HRCU-A-CB (Split System: Heat Pump with Remote Outdoor Unit-Air-Source) | Centrally-Ducted | 37MURAQ24AA3 | CAA**3721AM* | 58SU*B040M17**12 | 24400 | 16 | 10 | 8.5 | 23000 | 19000 | 82.61% | 1.94 | 18400 | R-454B
215933307 | 2.78 | Yes | Yes | AIRQUEST | HRCU-A-CB (Split System: Heat Pump with Remote Outdoor Unit-Air-Source) | Centrally-Ducted | H5H3V36*K*AAA* | ESH5X42M12A*+WALLCON | *80CTL0701412B* | 33400 | 19 | 11 | 9 | 35200 | 27000 | 76.7% | 1.92 | 31000 | R-454B
215935177 | 2.93 | Yes | Yes | AIRQUEST | HRCU-A-CB (Split System: Heat Pump with Remote Outdoor Unit-Air-Source) | Centrally-Ducted | H5H3V36*K*AAA* | EVM5X60M21A*+WALLCON | *80CTL0451712B* | 35200 | 21 | 11.7 | 8.5 | 39000 | 29400 | 75.38% | 2 | 33600 | R-454B
211390714 | 2.8 | No | No | LUXAIRE | HRCU-A-CB (Split System: Heat Pump with Remote Outdoor Unit-Air-Source) | Centrally-Ducted | HMH72B341 | XAFB36DXXN1+TXV | TPLC080B12MP13 | 33600 | 17 | 9.5 | 8.1 | 33600 | 23600 | 70.24% | 2.02 | 25400 | R-410A
211390857 | 2.7 | No | No | LUXAIRE | HRCU-A-CB (Split System: Heat Pump with Remote Outdoor Unit-Air-Source) | Centrally-Ducted | HMH72B341 | XAUB30CXXN1+TXV | LPLC080B12MP13 | 32400 | 17 | 9.5 | 8.1 | 33600 | 23600 | 70.24% | 2 | 26400 | R-410A
211392120 | 2.75 | Yes | Yes | LUXAIRE | HRCU-A-CB (Split System: Heat Pump with Remote Outdoor Unit-Air-Source) | Centrally-Ducted | HMH72B341 | XAFC30CXXN1+TXV | TMLE080C16MP11 | 33000 | 18 | 10 | 8.5 | 33000 | 23200 | 70.3% | 2.04 | 26000 | R-410A
216676605 | 1.95 | No | No | CARRIER | HRCU-A-CB (Split System: Heat Pump with Remote Outdoor Unit-Air-Source) | Centrally-Ducted | 37MURAQ24AA3 | CAA**2417AM* | 58TP*B070V14**12 | 23400 | 15.5 | 9.8 | 9 | 24800 | 19600 | 79.03% | 1.98 | 19200 | R-454B
211393562 | 2.83 | Yes | No | LUXAIRE | HRCU-A-CB (Split System: Heat Pump with Remote Outdoor Unit-Air-Source) | Centrally-Ducted | HMH72B341 | XAUB36DXXN1+TXV | TL8E060A12UH11 | 34000 | 18 | 10 | 8.1 | 33800 | 23800 | 70.41% | 2.06 | 25400 | R-410A
211392941 | 2.73 | Yes | No | LUXAIRE | HRCU-A-CB (Split System: Heat Pump with Remote Outdoor Unit-Air-Source) | Centrally-Ducted | HMH72B341 | XAUB30CXXN1+TXV | TM8E040A12MP11 | 32800 | 18 | 10 | 8.1 | 33400 | 23400 | 70.06% | 2.04 | 26200 | R-410A
211387710 | 2.77 | No | No | LUXAIRE | HRCU-A-CB (Split System: Heat Pump with Remote Outdoor Unit-Air-Source) | Centrally-Ducted | HMH72B341 | XAHC36DBCN1 | TP9C080B12MP13 | 33200 | 17 | 9.5 | 8.1 | 33200 | 23400 | 70.48% | 2.02 | 25000 | R-410A
211387962 | 2.8 | Yes | Yes | LUXAIRE | HRCU-A-CB (Split System: Heat Pump with Remote Outdoor Unit-Air-Source) | Centrally-Ducted | HMH72B341 | XAFB36DBCN1 | LP9C080B12MP13 | 33600 | 17.5 | 10 | 8.5 | 33400 | 23400 | 70.06% | 2.04 | 25000 | R-410A
204299117 | 2.65 | Yes | Yes | HEIL | HRCU-A-CB (Split System: Heat Pump with Remote Outdoor Unit-Air-Source) | Centrally-Ducted | HVH837GKA** | EA*4X42L24A*+WALLCON | *97CMN1202422A* | 31800 | 17 | 11 | 8.1 | 33200 | 24400 | 73.49% | 1.88 | 31400 | R-410A
204298767 | 2.63 | Yes | Yes | HEIL | HRCU-A-CB (Split System: Heat Pump with Remote Outdoor Unit-Air-Source) | Centrally-Ducted | HVH837GKA** | EA*4X36L21A*+WALLCON | *80CTL0901716A* | 31600 | 17.5 | 11.5 | 8.1 | 33000 | 24200 | 73.33% | 1.86 | 31000 | R-410A
211390634 | 2.82 | No | No | LUXAIRE | HRCU-A-CB (Split System: Heat Pump with Remote Outdoor Unit-Air-Source) | Centrally-Ducted | HMH72B341 | XAFC36DBCN1 | TM8V080B12MP12 | 33800 | 17 | 9.5 | 8.1 | 34000 | 24200 | 71.18% | 2.04 | 25600 | R-410A
211391737 | 2.83 | Yes | No | LUXAIRE | HRCU-A-CB (Split System: Heat Pump with Remote Outdoor Unit-Air-Source) | Centrally-Ducted | HMH72B341 | XAFC36DXXN1+TXV | TM8E100B12MP11 | 34000 | 18 | 10 | 8.1 | 33800 | 23800 | 70.41% | 2.06 | 25400 | R-410A
204299837 | 2.7 | Yes | Yes | HEIL | HRCU-A-CB (Split System: Heat Pump with Remote Outdoor Unit-Air-Source) | Centrally-Ducted | HVH837GKA** | EN(A,D,W)4X48L21**+WALLCON | *80CTL0901716A* | 32400 | 18 | 11.7 | 8.1 | 32800 | 24800 | 75.61% | 1.98 | 31400 | R-410A
204300571 | 2.72 | Yes | Yes | HEIL | HRCU-A-CB (Split System: Heat Pump with Remote Outdoor Unit-Air-Source) | Centrally-Ducted | HVH837GKA** | EHD4X48AAL+WALLCON | *80CTL0701412A* | 32600 | 17 | 11 | 8.1 | 33200 | 25000 | 75.3% | 1.96 | 31800 | R-410A
211392105 | 2.75 | Yes | Yes | LUXAIRE | HRCU-A-CB (Split System: Heat Pump with Remote Outdoor Unit-Air-Source) | Centrally-Ducted | HMH72B341 | XAFC30CXXN1+TXV | TM8E080C16MP11 | 33000 | 18 | 10 | 8.5 | 33000 | 23200 | 70.3% | 2.04 | 26000 | R-410A
211388397 | 2.72 | No | No | LUXAIRE | HRCU-A-CB (Split System: Heat Pump with Remote Outdoor Unit-Air-Source) | Centrally-Ducted | HMH72B341 | XAFB30CXXN1+TXV | TM9V060B12MP12 | 32600 | 17 | 9.5 | 8.1 | 33600 | 23600 | 70.24% | 2.02 | 26400 | R-410A
211388431 | 2.72 | No | No | LUXAIRE | HRCU-A-CB (Split System: Heat Pump with Remote Outdoor Unit-Air-Source) | Centrally-Ducted | HMH72B341 | XAUB30CXXN1+TXV | TM9V060B12MP12 | 32600 | 17 | 9.5 | 8.1 | 33600 | 23600 | 70.24% | 2.02 | 26400 | R-410A
211388531 | 2.67 | No | No | LUXAIRE | HRCU-A-CB (Split System: Heat Pump with Remote Outdoor Unit-Air-Source) | Centrally-Ducted | HMH72B341 | XAFB30CXXN1+TXV | TM9V040A10MP12 | 32000 | 16.5 | 9.5 | 8.1 | 33400 | 23400 | 70.06% | 2 | 25800 | R-410A
211388829 | 2.83 | No | No | LUXAIRE | HRCU-A-CB (Split System: Heat Pump with Remote Outdoor Unit-Air-Source) | Centrally-Ducted | HMH72B341 | XAFC36DXXN1+TXV | TM9E080B12MP12 | 34000 | 17.5 | 9.5 | 8.1 | 34000 | 24400 | 71.76% | 2.06 | 25800 | R-410A
211389333 | 2.73 | No | No | LUXAIRE | HRCU-A-CB (Split System: Heat Pump with Remote Outdoor Unit-Air-Source) | Centrally-Ducted | HMH72B341 | XAHC30CXXN1+TXV | TM8Y120C20MP11 | 32800 | 17 | 9.5 | 8.1 | 32800 | 23000 | 70.12% | 2.02 | 26400 | R-410A
211389566 | 2.83 | Yes | Yes | LUXAIRE | HRCU-A-CB (Split System: Heat Pump with Remote Outdoor Unit-Air-Source) | Centrally-Ducted | HMH72B341 | XAFC36DBCN1 | TM8Y080C16MP11 | 34000 | 18.5 | 10 | 8.5 | 34000 | 24000 | 70.59% | 2.1 | 25400 | R-410A
211390199 | 2.83 | Yes | Yes | LUXAIRE | HRCU-A-CB (Split System: Heat Pump with Remote Outdoor Unit-Air-Source) | Centrally-Ducted | HMH72B341 | XAFC36DXXN1+TXV | TPLC080C16MP13 | 34000 | 17.5 | 10 | 8.5 | 33800 | 23800 | 70.41% | 2.08 | 25400 | R-410A
211390334 | 2.75 | No | No | LUXAIRE | HRCU-A-CB (Split System: Heat Pump with Remote Outdoor Unit-Air-Source) | Centrally-Ducted | HMH72B341 | XAFC30CXXN1+TXV | TM8V080C16MP12 | 33000 | 17.5 | 9.5 | 8.5 | 33000 | 23200 | 70.3% | 2.04 | 26200 | R-410A
211390419 | 2.73 | No | No | LUXAIRE | HRCU-A-CB (Split System: Heat Pump with Remote Outdoor Unit-Air-Source) | Centrally-Ducted | HMH72B341 | XAHC36DXXN1+TXV | TPLC080B12MP13 | 32800 | 16.5 | 9.5 | 8.1 | 32800 | 23200 | 70.73% | 1.98 | 24800 | R-410A
211390568 | 2.63 | No | No | LUXAIRE | HRCU-A-CB (Split System: Heat Pump with Remote Outdoor Unit-Air-Source) | Centrally-Ducted | HMH72B341 | XAHB30CXXN1+TXV | TM8V080B12MP12 | 31600 | 16.5 | 9 | 8.1 | 32800 | 23000 | 70.12% | 1.96 | 25600 | R-410A
211390601 | 2.82 | No | No | LUXAIRE | HRCU-A-CB (Split System: Heat Pump with Remote Outdoor Unit-Air-Source) | Centrally-Ducted | HMH72B341 | XAFC36DXXN1+TXV | TM8V080B12MP12 | 33800 | 17 | 9.5 | 8.1 | 34000 | 24200 | 71.18% | 2.04 | 25600 | R-410A
211388035 | 2.77 | No | No | LUXAIRE | HRCU-A-CB (Split System: Heat Pump with Remote Outdoor Unit-Air-Source) | Centrally-Ducted | HMH72B341 | XAHC36DXXN1+TXV | TP9C060B12MP13 | 33200 | 17 | 9.5 | 8.1 | 33400 | 23800 | 71.26% | 2 | 25200 | R-410A
211388087 | 2.65 | No | No | LUXAIRE | HRCU-A-CB (Split System: Heat Pump with Remote Outdoor Unit-Air-Source) | Centrally-Ducted | HMH72B341 | XAHC30CXXN1+TXV | TM9V060B12MP12 | 31800 | 16.5 | 9 | 8.1 | 33000 | 23200 | 70.3% | 1.96 | 26000 | R-410A
211388186 | 2.63 | No | No | LUXAIRE | HRCU-A-CB (Split System: Heat Pump with Remote Outdoor Unit-Air-Source) | Centrally-Ducted | HMH72B341 | XAHB30CXXN1+TXV | TM9V060B12MP12 | 31600 | 16.5 | 9 | 8.1 | 32800 | 23000 | 70.12% | 1.96 | 25600 | R-410A
212977793 | 1.46 | Yes | Yes | AIRQUEST | HRCU-A-CB (Split System: Heat Pump with Remote Outdoor Unit-Air-Source) | Centrally-Ducted | DLCURAH18ABK | EN(A,D)4X24L14** | *80MS(N,L)0451412A* | 17500 | 16.5 | 11 | 8.5 | 18400 | 19200 | 104.3% | 2.3 | 12400 | R-410A
205751121 | 2.73 | Yes | Yes | HEIL | HRCU-A-CB (Split System: Heat Pump with Remote Outdoor Unit-Air-Source) | Centrally-Ducted | HVH837GKA** | EA*4X43L21A*+WALLCON | *80CTL0701716A* | 32800 | 17.5 | 11.7 | 8.5 | 33000 | 25200 | 76.36% | 1.98 | 32000 | R-410A
213785012 | 1.92 | Yes | Yes | BRYANT HEATING AND COOLING SYSTEMS | HRCU-A-CB (Split System: Heat Pump with Remote Outdoor Unit-Air-Source) | Centrally-Ducted | 284ANV024*0**B* | CAP**2417AL*+UI | 88*TB36070C14*** | 23000 | 20 | 12.5 | 10 | 27000 | 20200 | 74.81% | 2.28 | 25200 | R-410A
211387690 | 2.77 | No | No | LUXAIRE | HRCU-A-CB (Split System: Heat Pump with Remote Outdoor Unit-Air-Source) | Centrally-Ducted | HMH72B341 | XAHC36DXXN1+TXV | TP9C080B12MP13 | 33200 | 17 | 9.5 | 8.1 | 33200 | 23400 | 70.48% | 2.02 | 25000 | R-410A
211387738 | 2.67 | No | No | LUXAIRE | HRCU-A-CB (Split System: Heat Pump with Remote Outdoor Unit-Air-Source) | Centrally-Ducted | HMH72B341 | XAHC30CXXN1+TXV | LP9C080B12MP13 | 32000 | 16.5 | 9 | 8.1 | 33000 | 23200 | 70.3% | 1.98 | 26200 | R-410A
211387758 | 2.77 | No | No | LUXAIRE | HRCU-A-CB (Split System: Heat Pump with Remote Outdoor Unit-Air-Source) | Centrally-Ducted | HMH72B341 | XAHB36DXXN1+TXV | LP9C080B12MP13 | 33200 | 16.5 | 9.5 | 8.1 | 33400 | 23600 | 70.66% | 2 | 25200 | R-410A
211387981 | 2.73 | No | No | LUXAIRE | HRCU-A-CB (Split System: Heat Pump with Remote Outdoor Unit-Air-Source) | Centrally-Ducted | HMH72B341 | XAFB30CXXN1+TXV | TP9C080B12MP13 | 32800 | 17 | 9.5 | 8.1 | 33600 | 23600 | 70.24% | 2.02 | 26600 | R-410A
211388283 | 2.72 | No | No | LUXAIRE | HRCU-A-CB (Split System: Heat Pump with Remote Outdoor Unit-Air-Source) | Centrally-Ducted | HMH72B341 | XAFC30CXXN1+TXV | TP9C060B12MP13 | 32600 | 17 | 9.5 | 8.1 | 33600 | 23600 | 70.24% | 2.02 | 26400 | R-410A
204299107 | 2.65 | Yes | Yes | HEIL | HRCU-A-CB (Split System: Heat Pump with Remote Outdoor Unit-Air-Source) | Centrally-Ducted | HVH837GKA** | EA*4X42L24A*+WALLCON | *97CMN1002122A* | 31800 | 17.5 | 11.5 | 8.1 | 33000 | 24400 | 73.94% | 1.9 | 31200 | R-410A
204299287 | 2.7 | Yes | Yes | HEIL | HRCU-A-CB (Split System: Heat Pump with Remote Outdoor Unit-Air-Source) | Centrally-Ducted | HVH837GKA** | EA*4X48L21A*+WALLCON | *97CMN1002122A* | 32400 | 17.5 | 11.7 | 8.5 | 32600 | 25000 | 76.69% | 1.98 | 31400 | R-410A
211388458 | 2.7 | No | No | LUXAIRE | HRCU-A-CB (Split System: Heat Pump with Remote Outdoor Unit-Air-Source) | Centrally-Ducted | HMH72B341 | XAHB36DXXN1+TXV | TM9V040A10MP12 | 32400 | 16.5 | 9.5 | 8.1 | 32600 | 23000 | 70.55% | 1.96 | 24800 | R-410A
211389208 | 2.8 | No | No | LUXAIRE | HRCU-A-CB (Split System: Heat Pump with Remote Outdoor Unit-Air-Source) | Centrally-Ducted | HMH72B341 | XAUB36DXXN1+TXV | TM9E060A10MP12 | 33600 | 17.5 | 9.5 | 8.1 | 33800 | 23800 | 70.41% | 2.02 | 25400 | R-410A
204298657 | 2.62 | Yes | Yes | HEIL | HRCU-A-CB (Split System: Heat Pump with Remote Outdoor Unit-Air-Source) | Centrally-Ducted | HVH837GKA** | EA*4X36L21A*+WALLCON | *80CTL0701716A* | 31400 | 17 | 11 | 8.1 | 33400 | 24400 | 73.05% | 1.84 | 31200 | R-410A
204298957 | 2.63 | Yes | Yes | HEIL | HRCU-A-CB (Split System: Heat Pump with Remote Outdoor Unit-Air-Source) | Centrally-Ducted | HVH837GKA** | EA*4X42L21A*+WALLCON | *96CTN0801714A* | 31600 | 17 | 11 | 8.1 | 33400 | 24800 | 74.25% | 1.86 | 31600 | R-410A
211389289 | 2.83 | No | No | LUXAIRE | HRCU-A-CB (Split System: Heat Pump with Remote Outdoor Unit-Air-Source) | Centrally-Ducted | HMH72B341 | XAHC36DXXN1+TXV | TM8Y100C20MP11 | 34000 | 17 | 9.5 | 8.1 | 33800 | 24200 | 71.6% | 2.08 | 25400 | R-410A
211389526 | 2.83 | Yes | Yes | LUXAIRE | HRCU-A-CB (Split System: Heat Pump with Remote Outdoor Unit-Air-Source) | Centrally-Ducted | HMH72B341 | XAFC36DXXN1+TXV | TM8Y100C16MP11 | 34000 | 18.5 | 10 | 8.5 | 34000 | 24000 | 70.59% | 2.1 | 25400 | R-410A
211395927 | 2.73 | No | No | LUXAIRE | HRCU-A-CB (Split System: Heat Pump with Remote Outdoor Unit-Air-Source) | Centrally-Ducted | HMH72B341 | XAHD48FXXN1+TXV | TM9E100C16MP12 | 32800 | 16.5 | 9 | 8.5 | 31800 | 23200 | 72.96% | 2.02 | 24800 | R-410A
211392135 | 2.78 | No | No | LUXAIRE | HRCU-A-CB (Split System: Heat Pump with Remote Outdoor Unit-Air-Source) | Centrally-Ducted | HMH72B341 | XAHC36DXXN1+TXV | TM8E080B12MP11 | 33400 | 17.5 | 9.5 | 8.1 | 33200 | 23400 | 70.48% | 2.02 | 25000 | R-410A
211392194 | 2.68 | No | No | LUXAIRE | HRCU-A-CB (Split System: Heat Pump with Remote Outdoor Unit-Air-Source) | Centrally-Ducted | HMH72B341 | XAHC30CXXN1+TXV | TM8E080B12MP11 | 32200 | 17 | 9 | 8.1 | 33000 | 23200 | 70.3% | 1.98 | 26400 | R-410A
211392830 | 2.83 | Yes | No | LUXAIRE | HRCU-A-CB (Split System: Heat Pump with Remote Outdoor Unit-Air-Source) | Centrally-Ducted | HMH72B341 | XAFB36DXXN1+TXV | TM8E040A12MP11 | 34000 | 18 | 10 | 8.1 | 33600 | 23800 | 70.83% | 2.06 | 25200 | R-410A
211393346 | 2.72 | No | No | LUXAIRE | HRCU-A-CB (Split System: Heat Pump with Remote Outdoor Unit-Air-Source) | Centrally-Ducted | HMH72B341 | XAHC30CXXN1+TXV | TL8E100C20UH11 | 32600 | 17 | 9.5 | 8.1 | 32400 | 22800 | 70.37% | 2.02 | 25800 | R-410A
211393591 | 2.73 | No | No | LUXAIRE | HRCU-A-CB (Split System: Heat Pump with Remote Outdoor Unit-Air-Source) | Centrally-Ducted | HMH72B341 | XAUB30CXXN1+TXV | TL8E060A12UH11 | 32800 | 18 | 9.5 | 8.1 | 33400 | 23400 | 70.06% | 2.02 | 26200 | R-410A
216676826 | 2.12 | Yes | No | HEIL | HRCU-A-CB (Split System: Heat Pump with Remote Outdoor Unit-Air-Source) | Centrally-Ducted | D5CURAH24AAK | EA*5X37M21A* | *95CSU1002122B* | 25400 | 15.2 | 10 | 9 | 23400 | 19200 | 82.05% | 2.08 | 18600 | R-454B
211386394 | 2.78 | No | No | LUXAIRE | HRCU-A-CB (Split System: Heat Pump with Remote Outdoor Unit-Air-Source) | Centrally-Ducted | HMH72B341 | XAHC48FBCN1 | TL8E100C20UH11 | 33400 | 16 | 9.5 | 8.5 | 32000 | 23200 | 72.5% | 2.06 | 24800 | R-410A
211386487 | 2.8 | No | No | LUXAIRE | HRCU-A-CB (Split System: Heat Pump with Remote Outdoor Unit-Air-Source) | Centrally-Ducted | HMH72B341 | XAHD48FBCN1 | TL8E080C16UH11 | 33600 | 16 | 9 | 8.1 | 32600 | 24200 | 74.23% | 2.04 | 25400 | R-410A
211387448 | 2.82 | No | No | LUXAIRE | HRCU-A-CB (Split System: Heat Pump with Remote Outdoor Unit-Air-Source) | Centrally-Ducted | HMH72B341 | XAHC36DBCN1 | TP9C100C16MP13 | 33800 | 17 | 9.5 | 8.1 | 33400 | 23600 | 70.66% | 2.06 | 25000 | R-410A
213771416 | 1.98 | Yes | Yes | BRYANT HEATING AND COOLING SYSTEMS | HRCU-A-CB (Split System: Heat Pump with Remote Outdoor Unit-Air-Source) | Centrally-Ducted | 288BNV025*0**B* | CAP**4224AL*+UI | 986TD66100C21*** | 23800 | 16.5 | 11 | 8.1 | 21400 | 16600 | 77.57% | 1.96 | 20600 | R-410A
216676142 | 1.97 | No | No | HEIL | HRCU-A-CB (Split System: Heat Pump with Remote Outdoor Unit-Air-Source) | Centrally-Ducted | D5CURAH24AAK | EA*5X36M17A* | *80VSL0451412B* | 23600 | 15.5 | 9.8 | 8.5 | 24000 | 19300 | 80.42% | 1.92 | 18800 | R-454B
215934607 | 3.63 | Yes | Yes | AIRQUEST | HRCU-A-CB (Split System: Heat Pump with Remote Outdoor Unit-Air-Source) | Centrally-Ducted | H5H3V48*K*AAA* | ESH5X60M12A*+WALLCON | *96CTN0801714B* | 43500 | 19.5 | 11.5 | 9 | 49000 | 35600 | 72.65% | 1.92 | 37200 | R-454B
216737859 | 1.88 | Yes | No | TEMPSTAR | HRCU-A-CB (Split System: Heat Pump with Remote Outdoor Unit-Air-Source) | Centrally-Ducted | D5CUHAH24AAK | ESH5X30M12A* | *96VTN0802120B* | 22600 | 15.5 | 10.5 | 8.1 | 21000 | 18900 | 90% | 1.85 | 17700 | R-454B
216738454 | 1.92 | Yes | No | TEMPSTAR | HRCU-A-CB (Split System: Heat Pump with Remote Outdoor Unit-Air-Source) | Centrally-Ducted | D5CUHAH24AAK | ESH5X36M12A* | *92MSN0601412A* | 23000 | 15.2 | 10.5 | 8.1 | 21000 | 18700 | 89.05% | 1.85 | 17700 | R-454B
216738495 | 1.9 | Yes | Yes | TEMPSTAR | HRCU-A-CB (Split System: Heat Pump with Remote Outdoor Unit-Air-Source) | Centrally-Ducted | D5CUHAH24AAK | ESH5X36M12A* | *92MSN1002120A* | 22800 | 16 | 11 | 8.1 | 20800 | 18500 | 88.94% | 1.85 | 17600 | R-454B
216738663 | 1.88 | Yes | Yes | TEMPSTAR | HRCU-A-CB (Split System: Heat Pump with Remote Outdoor Unit-Air-Source) | Centrally-Ducted | D5CUHAH24AAK | ESH5X36M12A* | *96VSN0801716B* | 22600 | 16 | 11 | 8.1 | 20800 | 18400 | 88.46% | 1.85 | 17500 | R-454B
216738681 | 1.93 | Yes | Yes | TEMPSTAR | HRCU-A-CB (Split System: Heat Pump with Remote Outdoor Unit-Air-Source) | Centrally-Ducted | D5CUHAH24AAK | ESH5X36M12A* | *96VSN1002120B* | 23200 | 16 | 11 | 8.1 | 21000 | 18700 | 89.05% | 1.85 | 17800 | R-454B
216738711 | 1.88 | Yes | Yes | TEMPSTAR | HRCU-A-CB (Split System: Heat Pump with Remote Outdoor Unit-Air-Source) | Centrally-Ducted | D5CUHAH24AAK | ESH5X36M12A* | *95MSU0601716A* | 22600 | 16 | 11 | 8.1 | 20800 | 18500 | 88.94% | 1.85 | 17600 | R-454B
216676824 | 2.12 | Yes | No | CARRIER | HRCU-A-CB (Split System: Heat Pump with Remote Outdoor Unit-Air-Source) | Centrally-Ducted | 37MURAQ24AA3 | CAA**3721AM* | 59CU5B100C21**22 | 25400 | 15.2 | 10 | 9 | 23400 | 19200 | 82.05% | 2.08 | 18600 | R-454B
215933987 | 3.58 | Yes | Yes | AIRQUEST | HRCU-A-CB (Split System: Heat Pump with Remote Outdoor Unit-Air-Source) | Centrally-Ducted | H5H3V48*K*AAA* | EA*5X48M21A*+WALLCON | *80CTL0701716B* | 43000 | 20 | 10.5 | 9 | 48500 | 37200 | 76.7% | 2 | 40000 | R-454B
216440138 | 2.77 | Yes | Yes | TRANE | HRCU-A-CB (Split System: Heat Pump with Remote Outdoor Unit-Air-Source) | Centrally-Ducted | 5TWV0X36A1 | 5TXCB004AS3 | S9V2B040U3PSC+LRP | 33200 | 18.4 | 12 | 9 | 32000 | 24200 | 75.62% | 2.1 | 30600 | R-454B
204299367 | 2.7 | Yes | Yes | HEIL | HRCU-A-CB (Split System: Heat Pump with Remote Outdoor Unit-Air-Source) | Centrally-Ducted | HVH837GKA** | EA*4X48L24A*+WALLCON | *80CTL1352422A* | 32400 | 17.5 | 11.7 | 8.5 | 32400 | 24800 | 76.54% | 2 | 31400 | R-410A
213785030 | 1.98 | Yes | Yes | BRYANT HEATING AND COOLING SYSTEMS | HRCU-A-CB (Split System: Heat Pump with Remote Outdoor Unit-Air-Source) | Centrally-Ducted | 284ANV024*0**B* | CAP**2517AL*+UI | 88*TB36070C14*** | 23800 | 20 | 13 | 10.5 | 26400 | 19800 | 75% | 2.52 | 24800 | R-410A
213785116 | 2.02 | Yes | Yes | BRYANT HEATING AND COOLING SYSTEMS | HRCU-A-CB (Split System: Heat Pump with Remote Outdoor Unit-Air-Source) | Centrally-Ducted | 284ANV024*0**B* | CAP**3721AL*+UI | 88*TB60110C21*** | 24200 | 20 | 13 | 10.5 | 26400 | 19700 | 74.62% | 2.54 | 24600 | R-410A
213785130 | 1.95 | Yes | Yes | BRYANT HEATING AND COOLING SYSTEMS | HRCU-A-CB (Split System: Heat Pump with Remote Outdoor Unit-Air-Source) | Centrally-Ducted | 284ANV024*0**B* | CAP**4221AL*+UI | 88*TB36045C17*** | 23400 | 19.5 | 12.5 | 10 | 26600 | 20000 | 75.19% | 2.4 | 25000 | R-410A
213785180 | 2 | Yes | Yes | BRYANT HEATING AND COOLING SYSTEMS | HRCU-A-CB (Split System: Heat Pump with Remote Outdoor Unit-Air-Source) | Centrally-Ducted | 284ANV024*0**B* | CAP**4321AL*+UI | 986TD42060C17*** | 24000 | 20 | 13 | 10.5 | 26600 | 19800 | 74.44% | 2.5 | 24800 | R-410A
211393764 | 2.82 | Yes | No | LUXAIRE | HRCU-A-CB (Split System: Heat Pump with Remote Outdoor Unit-Air-Source) | Centrally-Ducted | HMH72B341 | XAFA30DXXN1+TXV | TMLE040A12MP11 | 33800 | 18 | 10 | 8.1 | 33600 | 23600 | 70.24% | 2.04 | 25200 | R-410A
211393532 | 2.83 | Yes | No | LUXAIRE | HRCU-A-CB (Split System: Heat Pump with Remote Outdoor Unit-Air-Source) | Centrally-Ducted | HMH72B341 | XAFB36DXXN1+TXV | TL8E060A12UH11 | 34000 | 18 | 10 | 8.1 | 33800 | 23800 | 70.41% | 2.06 | 25400 | R-410A
211393605 | 2.83 | Yes | Yes | LUXAIRE | HRCU-A-CB (Split System: Heat Pump with Remote Outdoor Unit-Air-Source) | Centrally-Ducted | HMH72B341 | JHVTC36DBCC2N1 |  | 34000 | 18.5 | 10.5 | 8.5 | 34000 | 24000 | 70.59% | 2.18 | 25400 | R-410A
211394034 | 2.77 | No | No | LUXAIRE | HRCU-A-CB (Split System: Heat Pump with Remote Outdoor Unit-Air-Source) | Centrally-Ducted | HMH72B341 | XAHC48FBCN1 | TM9Y080C16MP11 | 33200 | 17 | 9 | 8.1 | 32400 | 23600 | 72.84% | 2.02 | 25200 | R-410A
211389911 | 2.83 | No | No | LUXAIRE | HRCU-A-CB (Split System: Heat Pump with Remote Outdoor Unit-Air-Source) | Centrally-Ducted | HMH72B341 | XAHC36DXXN1+TXV | TM8V100C16MP12 | 34000 | 17 | 9.5 | 8.1 | 34000 | 24600 | 72.35% | 2.08 | 25600 | R-410A
211389970 | 2.83 | No | No | LUXAIRE | HRCU-A-CB (Split System: Heat Pump with Remote Outdoor Unit-Air-Source) | Centrally-Ducted | HMH72B341 | XAHC36DXXN1+TXV | TPLC100C16MP13 | 34000 | 17 | 9.5 | 8.1 | 34000 | 24600 | 72.35% | 2.08 | 25600 | R-410A
216737672 | 1.88 | Yes | No | TEMPSTAR | HRCU-A-CB (Split System: Heat Pump with Remote Outdoor Unit-Air-Source) | Centrally-Ducted | D5CUHAH24AAK | ESH5X30M12A* | *96VSN0802120B* | 22600 | 15.5 | 10.5 | 8.1 | 21000 | 18900 | 90% | 1.85 | 17700 | R-454B
216737722 | 1.9 | Yes | Yes | TEMPSTAR | HRCU-A-CB (Split System: Heat Pump with Remote Outdoor Unit-Air-Source) | Centrally-Ducted | D5CUHAH24AAK | ESH5X30M12A* | *95MSU0802120A* | 22800 | 16 | 10.5 | 8.5 | 21200 | 19000 | 89.62% | 1.96 | 17800 | R-454B
216738106 | 1.88 | Yes | Yes | TEMPSTAR | HRCU-A-CB (Split System: Heat Pump with Remote Outdoor Unit-Air-Source) | Centrally-Ducted | D5CUHAH24AAK | ESH5X36M12A* | *80MS(N,L)1102120A* | 22600 | 16 | 11 | 8.1 | 20600 | 18400 | 89.32% | 1.9 | 17500 | R-454B
216738208 | 1.9 | Yes | No | TEMPSTAR | HRCU-A-CB (Split System: Heat Pump with Remote Outdoor Unit-Air-Source) | Centrally-Ducted | D5CUHAH24AAK | ESH5X36M12A* | *80MSU0401712A* | 22800 | 16 | 10.5 | 8.1 | 20800 | 18500 | 88.94% | 1.85 | 17600 | R-454B
216738324 | 1.88 | Yes | Yes | TEMPSTAR | HRCU-A-CB (Split System: Heat Pump with Remote Outdoor Unit-Air-Source) | Centrally-Ducted | D5CUHAH24AAK | ESH5X36M12A* | *80VTL0451412B* | 22600 | 16 | 11 | 8.1 | 20800 | 18400 | 88.46% | 1.85 | 17500 | R-454B
216738475 | 1.88 | Yes | No | TEMPSTAR | HRCU-A-CB (Split System: Heat Pump with Remote Outdoor Unit-Air-Source) | Centrally-Ducted | D5CUHAH24AAK | ESH5X36M12A* | *92MSN0801716A* | 22600 | 16 | 10.5 | 8.1 | 20800 | 18400 | 88.46% | 1.85 | 17500 | R-454B
216738690 | 1.88 | Yes | No | TEMPSTAR | HRCU-A-CB (Split System: Heat Pump with Remote Outdoor Unit-Air-Source) | Centrally-Ducted | D5CUHAH24AAK | ESH5X36M12A* | *96VSN1202422B* | 22600 | 15.5 | 10.5 | 8.1 | 20800 | 18400 | 88.46% | 1.85 | 17500 | R-454B
216676460 | 2.02 | Yes | No | HEIL | HRCU-A-CB (Split System: Heat Pump with Remote Outdoor Unit-Air-Source) | Centrally-Ducted | D5CURAH24AAK | EA*5X37M21A* | *80MSU0601716A* | 24200 | 15.5 | 10 | 8.5 | 22800 | 19000 | 83.33% | 1.96 | 18300 | R-454B
211262206 | 1.52 | Yes | No | HEIL | HRCU-A-CB (Split System: Heat Pump with Remote Outdoor Unit-Air-Source) | Centrally-Ducted | DLCURAH18ABK | EA*4X30L17A* | OLV098A12* | 18200 | 15.5 | 10.5 | 8.5 | 18800 | 18400 | 97.87% | 2.22 | 12600 | R-410A
212969525 | 1.48 | Yes | Yes | TEMPSTAR | HRCU-A-CB (Split System: Heat Pump with Remote Outdoor Unit-Air-Source) | Centrally-Ducted | DLCURAH18ABK | EA*4X24L14A* | *80VSL0451412B* | 17700 | 16.5 | 10.5 | 8.5 | 18600 | 19300 | 103.8% | 2.32 | 12500 | R-410A
212969575 | 1.48 | Yes | Yes | TEMPSTAR | HRCU-A-CB (Split System: Heat Pump with Remote Outdoor Unit-Air-Source) | Centrally-Ducted | DLCURAH18ABK | EN(A,D)4X24L14** | *80VSL0451412B* | 17700 | 16.5 | 11 | 8.5 | 18700 | 19100 | 102.1% | 2.3 | 12500 | R-410A
212969975 | 1.48 | Yes | No | TEMPSTAR | HRCU-A-CB (Split System: Heat Pump with Remote Outdoor Unit-Air-Source) | Centrally-Ducted | DLCURAH18ABK | EA*4X19L17A* | *80VSL0701716B* | 17800 | 16.5 | 10.5 | 8.1 | 17800 | 19400 | 109% | 2.34 | 12300 | R-410A
216676540 | 1.95 | No | No | HEIL | HRCU-A-CB (Split System: Heat Pump with Remote Outdoor Unit-Air-Source) | Centrally-Ducted | D5CURAH24AAK | EA*5X30M17A* | *80VTL0451412B* | 23400 | 15.2 | 9.8 | 8.5 | 24000 | 19400 | 80.83% | 1.9 | 18900 | R-454B
216676051 | 2.02 | Yes | No | HEIL | HRCU-A-CB (Split System: Heat Pump with Remote Outdoor Unit-Air-Source) | Centrally-Ducted | D5CURAH24AAK | ESH5X36M12A* | *80MS(N,L)0902116A* | 24200 | 15.2 | 10 | 8.5 | 23800 | 19300 | 81.09% | 1.92 | 18700 | R-454B
212971204 | 1.95 | Yes | Yes | TEMPSTAR | HRCU-A-CB (Split System: Heat Pump with Remote Outdoor Unit-Air-Source) | Centrally-Ducted | DLCURAH24ABK | EN(A,D)4X24L14** | *80VTL0451412B* | 23400 | 17 | 10 | 8.5 | 27000 | 25000 | 92.59% | 2.08 | 19500 | R-410A
212973251 | 2.02 | Yes | Yes | TEMPSTAR | HRCU-A-CB (Split System: Heat Pump with Remote Outdoor Unit-Air-Source) | Centrally-Ducted | DLCURAH24ABK | EA*4X37L21A* | *96VSN0401712B* | 24200 | 16.5 | 10 | 8.5 | 25400 | 25000 | 98.43% | 2.06 | 19600 | R-410A
212973301 | 1.48 | Yes | No | TEMPSTAR | HRCU-A-CB (Split System: Heat Pump with Remote Outdoor Unit-Air-Source) | Centrally-Ducted | DLCURAH18ABK | EA*4X19L17A* | *96VSN0601412B* | 17700 | 16.5 | 10.5 | 8.1 | 17700 | 19400 | 109.6% | 2.34 | 12200 | R-410A
212973351 | 1.45 | Yes | Yes | TEMPSTAR | HRCU-A-CB (Split System: Heat Pump with Remote Outdoor Unit-Air-Source) | Centrally-Ducted | DLCURAH18ABK | EA*4X30L17A* | *96VSN0601412B* | 17400 | 16.5 | 10.5 | 8.5 | 18000 | 19800 | 110% | 2.38 | 12400 | R-410A
212974623 | 1.47 | Yes | No | TEMPSTAR | HRCU-A-CB (Split System: Heat Pump with Remote Outdoor Unit-Air-Source) | Centrally-Ducted | DLCURAH18ABK | EA*4X19L17A* | *96VTN0401410B* | 17600 | 16 | 10.5 | 8.1 | 17700 | 17900 | 101.1% | 2.16 | 12100 | R-410A
213785449 | 2.72 | Yes | Yes | BRYANT HEATING AND COOLING SYSTEMS | HRCU-A-CB (Split System: Heat Pump with Remote Outdoor Unit-Air-Source) | Centrally-Ducted | 284ANV036*0**B* | CAP**4224AL*+UI | 987MC66100C21*** | 32600 | 19 | 11.7 | 9 | 37800 | 26600 | 70.37% | 1.98 | 32000 | R-410A
213785483 | 2.75 | Yes | Yes | BRYANT HEATING AND COOLING SYSTEMS | HRCU-A-CB (Split System: Heat Pump with Remote Outdoor Unit-Air-Source) | Centrally-Ducted | 284ANV036*0**B* | CAP**4821AL*+UI | 88*TB48070C17*** | 33000 | 19 | 11.7 | 9 | 36600 | 25800 | 70.49% | 2.02 | 31200 | R-410A
215933065 | 2.75 | Yes | Yes | BRYANT HEATING AND COOLING SYSTEMS | HRCU-A-CB (Split System: Heat Pump with Remote Outdoor Unit-Air-Source) | Centrally-Ducted | 293VAN036**AA* | CSAH*3612AM*+UI | 88*TB36070C14*** | 33000 | 18.5 | 10.5 | 9 | 35400 | 27200 | 76.84% | 1.9 | 31000 | R-454B
215933335 | 2.8 | Yes | Yes | BRYANT HEATING AND COOLING SYSTEMS | HRCU-A-CB (Split System: Heat Pump with Remote Outdoor Unit-Air-Source) | Centrally-Ducted | 293VAN036**AA* | CSAH*4212AM*+UI | 88*TB48090C17*** | 33600 | 19 | 11 | 9 | 34800 | 26600 | 76.44% | 1.92 | 30600 | R-454B
213785649 | 2.75 | Yes | Yes | BRYANT HEATING AND COOLING SYSTEMS | HRCU-A-CB (Split System: Heat Pump with Remote Outdoor Unit-Air-Source) | Centrally-Ducted | 284ANV036*0**B* | CSPH*3612AL*+UI | 935CB48060C17*** | 33000 | 18 | 11 | 8.5 | 37200 | 26400 | 70.97% | 2 | 31800 | R-410A
213785715 | 2.77 | Yes | Yes | BRYANT HEATING AND COOLING SYSTEMS | HRCU-A-CB (Split System: Heat Pump with Remote Outdoor Unit-Air-Source) | Centrally-Ducted | 284ANV036*0**B* | CSPH*4812AL*+UI | 987MC42060C17*** | 33200 | 18 | 11 | 8.5 | 36800 | 26200 | 71.2% | 2 | 31400 | R-410A
211390147 | 2.7 | No | No | LUXAIRE | HRCU-A-CB (Split System: Heat Pump with Remote Outdoor Unit-Air-Source) | Centrally-Ducted | HMH72B341 | XAHC30CXXN1+TXV | LPLC080C16MP13 | 32400 | 17 | 9.5 | 8.1 | 32400 | 22800 | 70.37% | 2 | 25600 | R-410A
211390431 | 2.73 | No | No | LUXAIRE | HRCU-A-CB (Split System: Heat Pump with Remote Outdoor Unit-Air-Source) | Centrally-Ducted | HMH72B341 | XAHC36DXXN1+TXV | LPLC080B12MP13 | 32800 | 16.5 | 9.5 | 8.1 | 32800 | 23200 | 70.73% | 1.98 | 24800 | R-410A
212969737 | 1.93 | Yes | Yes | BRYANT HEATING AND COOLING SYSTEMS | HRCU-A-CB (Split System: Heat Pump with Remote Outdoor Unit-Air-Source) | Centrally-Ducted | 38MURAQ24AB3* | CAP**2417AL* | 82*SB36045V14*** | 23200 | 17 | 10 | 8.5 | 26800 | 27000 | 100.7% | 2.3 | 19300 | R-410A
204456527 | 1.95 | Yes | Yes | HEIL | HRCU-A-CB (Split System: Heat Pump with Remote Outdoor Unit-Air-Source) | Centrally-Ducted | HVH825GKA2* | EA*4X30L17A*+WALLCON | *80CTL0701716A* | 23400 | 16.5 | 11 | 8.1 | 21600 | 16700 | 77.31% | 1.92 | 20800 | R-410A
211262429 | 1.48 | Yes | No | HEIL | HRCU-A-CB (Split System: Heat Pump with Remote Outdoor Unit-Air-Source) | Centrally-Ducted | DLCURAH18ABK | EN(A,D)4X18L14** | *80ES(N,L)0451412A* | 17800 | 15.5 | 10.5 | 8.5 | 18900 | 19200 | 101.6% | 2.3 | 12600 | R-410A
211263517 | 1.54 | Yes | Yes | HEIL | HRCU-A-CB (Split System: Heat Pump with Remote Outdoor Unit-Air-Source) | Centrally-Ducted | DLCURAH18ABK | EN(A,D)4X24L17** | *80ESU0601716A | 18500 | 16 | 11 | 8.5 | 19400 | 18500 | 95.36% | 2.24 | 12800 | R-410A
215933247 | 2.75 | Yes | Yes | AIRQUEST | HRCU-A-CB (Split System: Heat Pump with Remote Outdoor Unit-Air-Source) | Centrally-Ducted | H5H3V36*K*AAA* | ESH5X36M12A*+WALLCON | *96CTN0801714B* | 33000 | 18.5 | 11 | 9 | 35200 | 27000 | 76.7% | 1.92 | 31000 | R-454B
215933847 | 2.85 | Yes | Yes | AIRQUEST | HRCU-A-CB (Split System: Heat Pump with Remote Outdoor Unit-Air-Source) | Centrally-Ducted | H5H3V36*K*AAA* | ESH5X60M12A*+WALLCON | *95CSU1002122B* | 34200 | 19.5 | 11.7 | 9 | 34200 | 25800 | 75.44% | 1.96 | 29800 | R-454B
211265019 | 1.5 | Yes | Yes | HEIL | HRCU-A-CB (Split System: Heat Pump with Remote Outdoor Unit-Air-Source) | Centrally-Ducted | DLCURAH18ABK | FM(C,U)4Z30**AL* |  | 18000 | 17.5 | 11 | 8.5 | 18500 | 18900 | 102.2% | 2.3 | 12400 | R-410A
216737483 | 1.85 | Yes | Yes | DAY & NIGHT | HRCU-A-CB (Split System: Heat Pump with Remote Outdoor Unit-Air-Source) | Centrally-Ducted | D5CUHAH24AAK | ESH5X30M12A* | *92MSN0801716A* | 22200 | 16 | 11 | 8.1 | 20800 | 18700 | 89.9% | 1.9 | 17600 | R-454B
216737660 | 1.88 | Yes | No | DAY & NIGHT | HRCU-A-CB (Split System: Heat Pump with Remote Outdoor Unit-Air-Source) | Centrally-Ducted | D5CUHAH24AAK | ESH5X30M12A* | *96VSN0801716B* | 22600 | 16 | 10.5 | 8.1 | 21200 | 18900 | 89.15% | 1.85 | 17800 | R-454B
211264814 | 1.45 | Yes | Yes | HEIL | HRCU-A-CB (Split System: Heat Pump with Remote Outdoor Unit-Air-Source) | Centrally-Ducted | DLCURAH18ABK | FEM4X18**BL |  | 17400 | 16 | 10.5 | 8.5 | 18300 | 19400 | 106% | 2.34 | 12300 | R-410A
211264867 | 1.48 | Yes | Yes | HEIL | HRCU-A-CB (Split System: Heat Pump with Remote Outdoor Unit-Air-Source) | Centrally-Ducted | DLCURAH18ABK | FXM4X18**AL |  | 17800 | 16.5 | 10.5 | 8.5 | 18300 | 18500 | 101.1% | 2.22 | 12300 | R-410A
211394004 | 2.73 | No | No | LUXAIRE | HRCU-A-CB (Split System: Heat Pump with Remote Outdoor Unit-Air-Source) | Centrally-Ducted | HMH72B341 | XAHD48FBCN1 | TM9Y080C16MP11 | 32800 | 17 | 9 | 8.1 | 31800 | 23200 | 72.96% | 2.02 | 25000 | R-410A
211395807 | 2.75 | No | No | LUXAIRE | HRCU-A-CB (Split System: Heat Pump with Remote Outdoor Unit-Air-Source) | Centrally-Ducted | HMH72B341 | XAFC48FXXN1+TXV | TM9V060B12MP12 | 33000 | 16.5 | 9 | 8.1 | 32400 | 24000 | 74.07% | 2.04 | 25600 | R-410A
206767534 | 2.03 | Yes | No | HEIL | HRCU-A-CB (Split System: Heat Pump with Remote Outdoor Unit-Air-Source) | Centrally-Ducted | HVH825GKA3* | EA*4X37L21A*+WALLCON | *95CSU0601716A* | 24400 | 16.5 | 10.5 | 8.1 | 21400 | 16700 | 78.04% | 2.02 | 20800 | R-410A
211260762 | 1.52 | Yes | Yes | DAY & NIGHT | HRCU-A-CB (Split System: Heat Pump with Remote Outdoor Unit-Air-Source) | Centrally-Ducted | DLCURAH18ABK | EA*4X25L17A* | *95ESU0401712A* | 18200 | 16.5 | 11 | 8.5 | 18000 | 17600 | 97.78% | 2.12 | 12200 | R-410A
213781606 | 2.75 | Yes | Yes | BRYANT HEATING AND COOLING SYSTEMS | HRCU-A-CB (Split System: Heat Pump with Remote Outdoor Unit-Air-Source) | Centrally-Ducted | 288BNV037*0**B* | CAP**6121AL*+UI | 987MC42080C17*** | 33000 | 17 | 11 | 8.1 | 32200 | 25000 | 77.64% | 1.96 | 31400 | R-410A
213781706 | 2.77 | Yes | Yes | BRYANT HEATING AND COOLING SYSTEMS | HRCU-A-CB (Split System: Heat Pump with Remote Outdoor Unit-Air-Source) | Centrally-Ducted | 288BNV037*0**B* | CAP**6124AL*+UI | 986TD66100C21*** | 33200 | 17.5 | 11.7 | 8.5 | 32000 | 24800 | 77.5% | 2 | 31000 | R-410A
213782256 | 2.75 | Yes | Yes | BRYANT HEATING AND COOLING SYSTEMS | HRCU-A-CB (Split System: Heat Pump with Remote Outdoor Unit-Air-Source) | Centrally-Ducted | 288BNV037*0**B* | CSPH*6012AL*+UI | 88*TB60110C21*** | 33000 | 16.5 | 11.5 | 8.1 | 32200 | 25400 | 78.88% | 2.04 | 31600 | R-410A
215933585 | 2.82 | Yes | Yes | BRYANT HEATING AND COOLING SYSTEMS | HRCU-A-CB (Split System: Heat Pump with Remote Outdoor Unit-Air-Source) | Centrally-Ducted | 293VAN036**AA* | CSAH*4812AM*+UI | 88*TB60090C21*** | 33800 | 19.5 | 11.7 | 9 | 34600 | 26400 | 76.3% | 1.94 | 30400 | R-454B
204456437 | 2.02 | Yes | Yes | HEIL | HRCU-A-CB (Split System: Heat Pump with Remote Outdoor Unit-Air-Source) | Centrally-Ducted | HVH825GKA2* | EA*4X25L17A*+WALLCON | *80CTL0451712A* | 24200 | 16.5 | 11 | 8.1 | 21400 | 16800 | 78.5% | 2 | 20800 | R-410A
216676457 | 2.02 | Yes | No | CARRIER | HRCU-A-CB (Split System: Heat Pump with Remote Outdoor Unit-Air-Source) | Centrally-Ducted | 37MURAQ24AA3 | CAA**3721AM* | 58SU*B060M17**16 | 24200 | 15.5 | 10 | 8.5 | 22800 | 19000 | 83.33% | 1.96 | 18300 | R-454B
216677025 | 2.03 | Yes | Yes | CARRIER | HRCU-A-CB (Split System: Heat Pump with Remote Outdoor Unit-Air-Source) | Centrally-Ducted | 37MURAQ24AA3 | CAA**3721AM* | 59SC2E100M21**20 | 24400 | 16 | 10 | 8.5 | 23000 | 19000 | 82.61% | 1.96 | 18400 | R-454B
204456446 | 2.03 | Yes | Yes | HEIL | HRCU-A-CB (Split System: Heat Pump with Remote Outdoor Unit-Air-Source) | Centrally-Ducted | HVH825GKA2* | EA*4X25L17A*+WALLCON | *80CTL0701716A* | 24400 | 16.5 | 11 | 8.1 | 21200 | 16600 | 78.3% | 2.02 | 20600 | R-410A
204456662 | 1.95 | Yes | No | HEIL | HRCU-A-CB (Split System: Heat Pump with Remote Outdoor Unit-Air-Source) | Centrally-Ducted | HVH825GKA2* | EA*4X36L21A*+WALLCON | *80CTL0451712A* | 23400 | 16 | 10.5 | 8.1 | 21600 | 16800 | 77.78% | 1.92 | 20800 | R-410A
211388183 | 2.73 | No | No | LUXAIRE | HRCU-A-CB (Split System: Heat Pump with Remote Outdoor Unit-Air-Source) | Centrally-Ducted | HMH72B341 | XAHB36DBCN1 | LP9C060B12MP13 | 32800 | 17 | 9.5 | 8.1 | 33000 | 23400 | 70.91% | 1.98 | 25000 | R-410A
211388510 | 2.77 | No | No | LUXAIRE | HRCU-A-CB (Split System: Heat Pump with Remote Outdoor Unit-Air-Source) | Centrally-Ducted | HMH72B341 | XAFB36DBCN1 | TM9V040A10MP12 | 33200 | 17 | 9.5 | 8.1 | 33200 | 23400 | 70.48% | 2 | 25200 | R-410A
204299807 | 2.7 | Yes | Yes | HEIL | HRCU-A-CB (Split System: Heat Pump with Remote Outdoor Unit-Air-Source) | Centrally-Ducted | HVH837GKA** | EN(A,D,W)4X48L21**+WALLCON | *97CMN1002122A* | 32400 | 17.5 | 11.7 | 8.1 | 33000 | 24800 | 75.15% | 1.96 | 31400 | R-410A
204300491 | 2.72 | Yes | Yes | HEIL | HRCU-A-CB (Split System: Heat Pump with Remote Outdoor Unit-Air-Source) | Centrally-Ducted | HVH837GKA** | EHD4X48AAL+WALLCON | *96CTN1202422A* | 32600 | 17 | 11 | 8.1 | 33000 | 24800 | 75.15% | 1.98 | 31600 | R-410A
204300071 | 2.68 | Yes | Yes | HEIL | HRCU-A-CB (Split System: Heat Pump with Remote Outdoor Unit-Air-Source) | Centrally-Ducted | HVH837GKA** | EHD4X36AAL+WALLCON | *80CTL0902120A* | 32200 | 16.5 | 11 | 8.1 | 33200 | 24800 | 74.7% | 1.92 | 31600 | R-410A
215933167 | 2.75 | Yes | Yes | AIRQUEST | HRCU-A-CB (Split System: Heat Pump with Remote Outdoor Unit-Air-Source) | Centrally-Ducted | H5H3V36*K*AAA* | ESH5X36M12A*+WALLCON | *97CMN0601714B* | 33000 | 18.5 | 10.5 | 9 | 34400 | 26200 | 76.16% | 1.92 | 30200 | R-454B
215934907 | 2.95 | Yes | Yes | AIRQUEST | HRCU-A-CB (Split System: Heat Pump with Remote Outdoor Unit-Air-Source) | Centrally-Ducted | H5H3V36*K*AAA* | EVM5X44M21A*+WALLCON | *97CMN0801714B* | 35400 | 21.5 | 12 | 8.5 | 38500 | 29000 | 75.32% | 2.02 | 33200 | R-454B
215934237 | 3.71 | Yes | Yes | AIRQUEST | HRCU-A-CB (Split System: Heat Pump with Remote Outdoor Unit-Air-Source) | Centrally-Ducted | H5H3V48*K*AAA* | EA*5X61M21A*+WALLCON | *97CMN0602120B* | 44500 | 20.5 | 10 | 9.4 | 49000 | 37400 | 76.33% | 2 | 40500 | R-454B
215934437 | 3.58 | Yes | Yes | AIRQUEST | HRCU-A-CB (Split System: Heat Pump with Remote Outdoor Unit-Air-Source) | Centrally-Ducted | H5H3V48*K*AAA* | ESH5X48M12A*+WALLCON | *80CTL0701412B* | 43000 | 19.5 | 11 | 8.5 | 49000 | 35400 | 72.24% | 1.8 | 36200 | R-454B
211389556 | 2.83 | Yes | Yes | LUXAIRE | HRCU-A-CB (Split System: Heat Pump with Remote Outdoor Unit-Air-Source) | Centrally-Ducted | HMH72B341 | XAFC36DBCN1 | TM8Y100C16MP11 | 34000 | 18.5 | 10 | 8.5 | 34000 | 24000 | 70.59% | 2.1 | 25400 | R-410A
211389941 | 2.83 | No | No | LUXAIRE | HRCU-A-CB (Split System: Heat Pump with Remote Outdoor Unit-Air-Source) | Centrally-Ducted | HMH72B341 | XAHC36DXXN1+TXV | TMLV100C16MP12 | 34000 | 17 | 9.5 | 8.1 | 34000 | 24600 | 72.35% | 2.08 | 25600 | R-410A
204299227 | 2.68 | Yes | Yes | HEIL | HRCU-A-CB (Split System: Heat Pump with Remote Outdoor Unit-Air-Source) | Centrally-Ducted | HVH837GKA** | EA*4X48L21A*+WALLCON | *80CTL0902120A* | 32200 | 17.5 | 11.7 | 8.5 | 32600 | 25000 | 76.69% | 1.98 | 31400 | R-410A
204299427 | 2.7 | Yes | Yes | HEIL | HRCU-A-CB (Split System: Heat Pump with Remote Outdoor Unit-Air-Source) | Centrally-Ducted | HVH837GKA** | EA*4X48L24A*+WALLCON | *96CTN1002122A* | 32400 | 17.5 | 11.7 | 8.5 | 32600 | 24800 | 76.07% | 2 | 31400 | R-410A
216676364 | 2.05 | No | No | CARRIER | HRCU-A-CB (Split System: Heat Pump with Remote Outdoor Unit-Air-Source) | Centrally-Ducted | 37MURAQ24AA3 | CSAH*3012AM* | 58CU*A060C17**16 | 24600 | 15.2 | 9.8 | 8.5 | 24600 | 19600 | 79.67% | 1.9 | 19200 | R-454B
213778784 | 2.6 | Yes | No | TEMPSTAR | HRCU-A-CB (Split System: Heat Pump with Remote Outdoor Unit-Air-Source) | Centrally-Ducted | TVH837GKA** | EA*4X36L17A*+WALLCON | *97CMN0601714B* | 31200 | 16.5 | 10.5 | 8.1 | 33400 | 24600 | 73.65% | 1.82 | 31400 | R-410A
213778934 | 2.63 | Yes | Yes | TEMPSTAR | HRCU-A-CB (Split System: Heat Pump with Remote Outdoor Unit-Air-Source) | Centrally-Ducted | TVH837GKA** | EA*4X36L21A*+WALLCON | *96CTN1002122B* | 31600 | 17 | 11 | 8.1 | 32800 | 24200 | 73.78% | 1.86 | 31000 | R-410A
213779034 | 2.72 | Yes | Yes | TEMPSTAR | HRCU-A-CB (Split System: Heat Pump with Remote Outdoor Unit-Air-Source) | Centrally-Ducted | TVH837GKA** | EA*4X37L21A*+WALLCON | *96CTN0601714B* | 32600 | 17 | 11 | 8.1 | 33000 | 25400 | 76.97% | 1.94 | 32000 | R-410A
212974714 | 1.44 | Yes | No | TEMPSTAR | HRCU-A-CB (Split System: Heat Pump with Remote Outdoor Unit-Air-Source) | Centrally-Ducted | DLCURAH18ABK | EN(A,D)4X24L14** | *96VTN0401410B* | 17300 | 15.5 | 10.5 | 8.5 | 18400 | 19200 | 104.3% | 2.3 | 12400 | R-410A
213779036 | 2.73 | Yes | Yes | BRYANT HEATING AND COOLING SYSTEMS | HRCU-A-CB (Split System: Heat Pump with Remote Outdoor Unit-Air-Source) | Centrally-Ducted | 288BNV037*0**A* | CAP**3721AL*+UI | 986TD42080C17*** | 32800 | 17 | 11 | 8.5 | 33000 | 25200 | 76.36% | 1.96 | 31800 | R-410A
212975132 | 1.44 | Yes | No | TEMPSTAR | HRCU-A-CB (Split System: Heat Pump with Remote Outdoor Unit-Air-Source) | Centrally-Ducted | DLCURAH18ABK | EN(A,D)4X30L17** | *96VTN0401712B* | 17300 | 16 | 10.5 | 8.1 | 17900 | 16300 | 91.06% | 1.84 | 20200 | R-410A
216738859 | 1.9 | Yes | Yes | TEMPSTAR | HRCU-A-CB (Split System: Heat Pump with Remote Outdoor Unit-Air-Source) | Centrally-Ducted | D5CUHAH24AAK | ESH5X36M12A* | *96VTN0802120B* | 22800 | 16 | 11 | 8.1 | 21000 | 18600 | 88.57% | 1.85 | 17700 | R-454B
216739061 | 1.95 | Yes | Yes | TEMPSTAR | HRCU-A-CB (Split System: Heat Pump with Remote Outdoor Unit-Air-Source) | Centrally-Ducted | D5CUHAH24AAK | F5MA5*30L*B* |  | 23400 | 16 | 11 | 8.5 | 21200 | 18800 | 88.68% | 1.96 | 17800 | R-454B
216739093 | 1.9 | Yes | Yes | TEMPSTAR | HRCU-A-CB (Split System: Heat Pump with Remote Outdoor Unit-Air-Source) | Centrally-Ducted | D5CUHAH24AAK | FM(C,U)5Z24**AL* |  | 22800 | 16.5 | 11 | 9 | 21600 | 19600 | 90.74% | 2.08 | 18500 | R-454B
216678678 | 2.9 | No | No | CARRIER | HRCU-A-CB (Split System: Heat Pump with Remote Outdoor Unit-Air-Source) | Centrally-Ducted | 38MURAQ36AB3* | CAP**3617AL* | 59TP7A060V17**16 | 34800 | 15.2 | 9.5 | 8.5 | 38500 | 34800 | 90.39% | 1.75 | 29600 | R-410A
211260212 | 1.51 | Yes | Yes | TEMPSTAR | HRCU-A-CB (Split System: Heat Pump with Remote Outdoor Unit-Air-Source) | Centrally-Ducted | DLCURAH18ABK | EA*4X24L14A* | *92ESN0601412A* | 18100 | 16 | 10.5 | 9 | 18900 | 18900 | 100% | 2.28 | 12600 | R-410A
211260948 | 1.54 | Yes | Yes | TEMPSTAR | HRCU-A-CB (Split System: Heat Pump with Remote Outdoor Unit-Air-Source) | Centrally-Ducted | DLCURAH18ABK | EA*4X25L17A* | *96VTN0601412A* | 18500 | 16 | 11 | 8.5 | 18300 | 17400 | 95.08% | 2.12 | 12300 | R-410A
215934755 | 2.87 | Yes | Yes | BRYANT HEATING AND COOLING SYSTEMS | HRCU-A-CB (Split System: Heat Pump with Remote Outdoor Unit-Air-Source) | Centrally-Ducted | 293VAN036**AA* | CVAMA4321XMA*+UI | 987MC42060C17*** | 34400 | 20.5 | 11 | 8.5 | 38000 | 27600 | 72.63% | 2.08 | 31400 | R-454B
215934855 | 2.97 | Yes | Yes | BRYANT HEATING AND COOLING SYSTEMS | HRCU-A-CB (Split System: Heat Pump with Remote Outdoor Unit-Air-Source) | Centrally-Ducted | 293VAN036**AA* | CVAMA4421XMA*+UI | 88*TB60110C21*** | 35600 | 22 | 12.5 | 8.5 | 38000 | 28400 | 74.74% | 2.02 | 32600 | R-454B
215934905 | 2.95 | Yes | Yes | BRYANT HEATING AND COOLING SYSTEMS | HRCU-A-CB (Split System: Heat Pump with Remote Outdoor Unit-Air-Source) | Centrally-Ducted | 293VAN036**AA* | CVAMA4421XMA*+UI | 987MC42080C17*** | 35400 | 21.5 | 12 | 8.5 | 38500 | 29000 | 75.32% | 2.02 | 33200 | R-454B
215935105 | 2.97 | Yes | Yes | BRYANT HEATING AND COOLING SYSTEMS | HRCU-A-CB (Split System: Heat Pump with Remote Outdoor Unit-Air-Source) | Centrally-Ducted | 293VAN036**AA* | CVAMA4921XMA*+UI | 987MC60080C21*** | 35600 | 21.5 | 12 | 8.5 | 38000 | 28600 | 75.26% | 2.04 | 33000 | R-454B
215935205 | 2.97 | Yes | Yes | BRYANT HEATING AND COOLING SYSTEMS | HRCU-A-CB (Split System: Heat Pump with Remote Outdoor Unit-Air-Source) | Centrally-Ducted | 293VAN036**AA* | CVAMA6021XMA*+UI | 88*TB48090C17*** | 35600 | 22 | 12 | 8.5 | 38000 | 28600 | 75.26% | 2.02 | 33200 | R-454B
215931795 | 4.71 | Yes | Yes | BRYANT HEATING AND COOLING SYSTEMS | HRCU-A-CB (Split System: Heat Pump with Remote Outdoor Unit-Air-Source) | Centrally-Ducted | 293VAN060**AA* | CSAH*6012AM*+UI | 83*CA60080C21*** | 56500 | 18 | 11.5 | 8.1 | 61000 | 45500 | 74.59% | 1.95 | 47000 | R-454B
211230899 | 3.02 | Yes | Yes | DAY & NIGHT | HRCU-A-CB (Split System: Heat Pump with Remote Outdoor Unit-Air-Source) | Centrally-Ducted | DLCURAH36ABK | FVM4X48***L |  | 36200 | 17 | 10 | 8.5 | 37600 | 34400 | 91.49% | 2.06 | 28600 | R-410A
211390747 | 2.8 | No | No | LUXAIRE | HRCU-A-CB (Split System: Heat Pump with Remote Outdoor Unit-Air-Source) | Centrally-Ducted | HMH72B341 | XAUB36DXXN1+TXV | TM8V080B12MP12 | 33600 | 17 | 9.5 | 8.1 | 33600 | 23600 | 70.24% | 2.02 | 25400 | R-410A
211391190 | 2.73 | No | No | LUXAIRE | HRCU-A-CB (Split System: Heat Pump with Remote Outdoor Unit-Air-Source) | Centrally-Ducted | HMH72B341 | XAUB30CXXN1+TXV | TMLV060A12MP12 | 32800 | 17.5 | 9.5 | 8.1 | 33400 | 23400 | 70.06% | 2.02 | 26000 | R-410A
211391249 | 2.8 | Yes | No | LUXAIRE | HRCU-A-CB (Split System: Heat Pump with Remote Outdoor Unit-Air-Source) | Centrally-Ducted | HMH72B341 | XAHC36DBCN1 | TM8E120C16MP11 | 33600 | 17.5 | 10 | 8.1 | 33000 | 23200 | 70.3% | 2.04 | 24800 | R-410A
211391951 | 2.73 | No | No | LUXAIRE | HRCU-A-CB (Split System: Heat Pump with Remote Outdoor Unit-Air-Source) | Centrally-Ducted | HMH72B341 | XAUB30CXXN1+TXV | TMLE100B12MP11 | 32800 | 17.5 | 9.5 | 8.1 | 33400 | 23400 | 70.06% | 2.04 | 26200 | R-410A
216676526 | 1.98 | No | No | CARRIER | HRCU-A-CB (Split System: Heat Pump with Remote Outdoor Unit-Air-Source) | Centrally-Ducted | 37MURAQ24AA3 | CSAH*3612AM* | 58S(B,C)*B070M17**12 | 23800 | 15.2 | 9.8 | 8.5 | 23600 | 19200 | 81.36% | 1.94 | 18700 | R-454B
216677844 | 2.07 | Yes | Yes | CARRIER | HRCU-A-CB (Split System: Heat Pump with Remote Outdoor Unit-Air-Source) | Centrally-Ducted | 37MURAQ24AA3 | CSAH*3612AM* | 59SU5B100M21**22 | 24800 | 16 | 10 | 8.5 | 24000 | 19400 | 80.83% | 1.92 | 18900 | R-454B
212969937 | 3 | Yes | No | BRYANT HEATING AND COOLING SYSTEMS | HRCU-A-CB (Split System: Heat Pump with Remote Outdoor Unit-Air-Source) | Centrally-Ducted | 38MURAQ36AB3* | CAP**3717AL* | 82*SB36045V14*** | 36000 | 15.5 | 10 | 8.5 | 39000 | 35000 | 89.74% | 2 | 29200 | R-410A
212971677 | 2 | Yes | Yes | BRYANT HEATING AND COOLING SYSTEMS | HRCU-A-CB (Split System: Heat Pump with Remote Outdoor Unit-Air-Source) | Centrally-Ducted | 38MURAQ24AB3* | CAP**3717AL* | 82*TB48070V17*** | 24000 | 17 | 10 | 8.5 | 25200 | 22000 | 87.3% | 1.84 | 18700 | R-410A
212971710 | 1.97 | Yes | Yes | BRYANT HEATING AND COOLING SYSTEMS | HRCU-A-CB (Split System: Heat Pump with Remote Outdoor Unit-Air-Source) | Centrally-Ducted | 38MURAQ24AB3* | CNPV*3017AL* | 82*TB48070V17*** | 23600 | 17 | 10.5 | 8.5 | 26400 | 24200 | 91.67% | 2.02 | 19100 | R-410A
212971996 | 2.02 | Yes | Yes | BRYANT HEATING AND COOLING SYSTEMS | HRCU-A-CB (Split System: Heat Pump with Remote Outdoor Unit-Air-Source) | Centrally-Ducted | 38MURAQ24AB3* | CAP**3717AL* | 82*TB48090V17*** | 24200 | 17 | 10 | 8.5 | 25200 | 22000 | 87.3% | 1.84 | 18800 | R-410A
211386948 | 2.67 | No | No | LUXAIRE | HRCU-A-CB (Split System: Heat Pump with Remote Outdoor Unit-Air-Source) | Centrally-Ducted | HMH72B341 | XAHB30CXXN1+TXV | TM9Y080B12MP11 | 32000 | 17 | 9 | 8.1 | 33400 | 23400 | 70.06% | 1.98 | 26200 | R-410A
211386864 | 2.77 | No | No | LUXAIRE | HRCU-A-CB (Split System: Heat Pump with Remote Outdoor Unit-Air-Source) | Centrally-Ducted | HMH72B341 | XAFC30CXXN1+TXV | TM9Y080C16MP11 | 33200 | 18 | 9.5 | 8.1 | 33600 | 23600 | 70.24% | 2.04 | 26800 | R-410A
211392755 | 2.77 | No | No | LUXAIRE | HRCU-A-CB (Split System: Heat Pump with Remote Outdoor Unit-Air-Source) | Centrally-Ducted | HMH72B341 | XAHB36DXXN1+TXV | TMLE040A12MP11 | 33200 | 17.5 | 9.5 | 8.1 | 33000 | 23200 | 70.3% | 2.02 | 24800 | R-410A
211393180 | 2.63 | No | No | LUXAIRE | HRCU-A-CB (Split System: Heat Pump with Remote Outdoor Unit-Air-Source) | Centrally-Ducted | HMH72B341 | XAHB30CXXN1+TXV | TL9E060B12UH11 | 31600 | 16.5 | 9.5 | 8.1 | 32200 | 22800 | 70.81% | 1.96 | 25200 | R-410A
211393278 | 2.72 | No | No | LUXAIRE | HRCU-A-CB (Split System: Heat Pump with Remote Outdoor Unit-Air-Source) | Centrally-Ducted | HMH72B341 | XAFB30CXXN1+TXV | TL9E060B12UH11 | 32600 | 17.5 | 9.5 | 8.1 | 33600 | 23600 | 70.24% | 2 | 26400 | R-410A
211393914 | 2.78 | No | No | LUXAIRE | HRCU-A-CB (Split System: Heat Pump with Remote Outdoor Unit-Air-Source) | Centrally-Ducted | HMH72B341 | XAFD48FXXN1+TXV | TM9Y100C16MP11 | 33400 | 17 | 9.5 | 8.5 | 32400 | 23600 | 72.84% | 2.06 | 25400 | R-410A
211392217 | 2.77 | No | No | LUXAIRE | HRCU-A-CB (Split System: Heat Pump with Remote Outdoor Unit-Air-Source) | Centrally-Ducted | HMH72B341 | XAHB36DXXN1+TXV | TM8E080B12MP11 | 33200 | 17 | 9.5 | 8.1 | 33200 | 23400 | 70.48% | 2 | 25000 | R-410A
211392262 | 2.77 | No | No | LUXAIRE | HRCU-A-CB (Split System: Heat Pump with Remote Outdoor Unit-Air-Source) | Centrally-Ducted | HMH72B341 | XAHB36DBCN1 | TMLE080B12MP11 | 33200 | 17 | 9.5 | 8.1 | 33200 | 23400 | 70.48% | 2 | 25000 | R-410A
211261382 | 1.46 | Yes | Yes | TEMPSTAR | HRCU-A-CB (Split System: Heat Pump with Remote Outdoor Unit-Air-Source) | Centrally-Ducted | DLCURAH18ABK | EA*4X30L14A* | *96VTN0401410A* | 17500 | 16 | 10.5 | 8.5 | 18100 | 18600 | 102.8% | 2.24 | 12200 | R-410A
211261715 | 1.48 | Yes | Yes | TEMPSTAR | HRCU-A-CB (Split System: Heat Pump with Remote Outdoor Unit-Air-Source) | Centrally-Ducted | DLCURAH18ABK | EA*4X30L17A* | *80VSL0451716A* | 17800 | 16 | 10.5 | 8.5 | 18300 | 18600 | 101.6% | 2.22 | 12300 | R-410A
216676330 | 1.98 | Yes | No | CARRIER | HRCU-A-CB (Split System: Heat Pump with Remote Outdoor Unit-Air-Source) | Centrally-Ducted | 37MURAQ24AA3 | CAA**3617AM* | 58SU*B040M17**12 | 23800 | 15.5 | 10 | 8.5 | 24000 | 19300 | 80.42% | 1.92 | 18800 | R-454B
211396143 | 2.83 | No | No | LUXAIRE | HRCU-A-CB (Split System: Heat Pump with Remote Outdoor Unit-Air-Source) | Centrally-Ducted | HMH72B341 | XAFC48FXXN1+TXV | TM9E080C16MP12 | 34000 | 17 | 9 | 8.1 | 33400 | 24600 | 73.65% | 2.08 | 26000 | R-410A
211396376 | 2.77 | No | No | LUXAIRE | HRCU-A-CB (Split System: Heat Pump with Remote Outdoor Unit-Air-Source) | Centrally-Ducted | HMH72B341 | XAFC48FBCN1 | TM9E060B12MP12 | 33200 | 16.5 | 9 | 8.1 | 32600 | 24000 | 73.62% | 2.02 | 25800 | R-410A
211395757 | 2.7 | No | No | LUXAIRE | HRCU-A-CB (Split System: Heat Pump with Remote Outdoor Unit-Air-Source) | Centrally-Ducted | HMH72B341 | XAHC48FXXN1+TXV | LP9C060B12MP13 | 32400 | 16 | 9 | 8.1 | 32000 | 23400 | 73.12% | 2 | 25200 | R-410A
211396444 | 2.82 | No | No | LUXAIRE | HRCU-A-CB (Split System: Heat Pump with Remote Outdoor Unit-Air-Source) | Centrally-Ducted | HMH72B341 | XAHD48FXXN1+TXV | TM8Y100C20MP11 | 33800 | 16.5 | 9 | 8.5 | 32400 | 23800 | 73.46% | 2.06 | 25200 | R-410A
215934947 | 2.97 | Yes | Yes | AIRQUEST | HRCU-A-CB (Split System: Heat Pump with Remote Outdoor Unit-Air-Source) | Centrally-Ducted | H5H3V36*K*AAA* | EVM5X44M21A*+WALLCON | *96CTN1002122B* | 35600 | 22 | 12.5 | 8.5 | 38000 | 28600 | 75.26% | 2.02 | 32600 | R-454B
211206856 | 2.75 | Yes | Yes | LUXAIRE | HRCU-A-CB (Split System: Heat Pump with Remote Outdoor Unit-Air-Source) | Centrally-Ducted | HL20B3621 | XAMC36DE2N1+CC | TM9V100C16MP12 | 33000 | 18 | 12 | 8.5 | 34000 | 29200 | 85.88% | 1.96 | 34400 | R-410A
213779134 | 2.63 | Yes | No | TEMPSTAR | HRCU-A-CB (Split System: Heat Pump with Remote Outdoor Unit-Air-Source) | Centrally-Ducted | TVH837GKA** | EA*4X42L21A*+WALLCON | *97CMN0801714B* | 31600 | 16.5 | 10.5 | 8.1 | 33400 | 24600 | 73.65% | 1.86 | 31400 | R-410A
213779654 | 2.77 | Yes | Yes | TEMPSTAR | HRCU-A-CB (Split System: Heat Pump with Remote Outdoor Unit-Air-Source) | Centrally-Ducted | TVH837GKA** | EA*4X61L21A*+WALLCON | *80CTL0901716B* | 33200 | 17.5 | 11.5 | 8.1 | 32000 | 24800 | 77.5% | 1.98 | 31200 | R-410A
213779754 | 2.77 | Yes | Yes | TEMPSTAR | HRCU-A-CB (Split System: Heat Pump with Remote Outdoor Unit-Air-Source) | Centrally-Ducted | TVH837GKA** | EA*4X61L24A*+WALLCON | *80CTL0902120B* | 33200 | 17.5 | 11.7 | 8.5 | 32000 | 24800 | 77.5% | 2 | 31000 | R-410A
213779804 | 2.77 | Yes | Yes | TEMPSTAR | HRCU-A-CB (Split System: Heat Pump with Remote Outdoor Unit-Air-Source) | Centrally-Ducted | TVH837GKA** | EA*4X61L24A*+WALLCON | *96CTN1002122B* | 33200 | 17.5 | 11.7 | 8.5 | 32000 | 24800 | 77.5% | 2 | 31000 | R-410A
214572554 | 2.75 | Yes | Yes | DAY & NIGHT | HRCU-A-CB (Split System: Heat Pump with Remote Outdoor Unit-Air-Source) | Centrally-Ducted | CVH837GKA** | EA*4X37L21A*+WALLCON | *95CSU1002122B* | 33000 | 17.5 | 11.5 | 8.5 | 32600 | 25000 | 76.69% | 2 | 31800 | R-410A
214242618 | 1.95 | Yes | No | AIRQUEST | HRCU-A-CB (Split System: Heat Pump with Remote Outdoor Unit-Air-Source) | Centrally-Ducted | HVH825GKA2* | EN(A,D)4X30L17**+WALLCON | *96CTN0601714B* | 23400 | 16 | 10.5 | 8.1 | 21600 | 16800 | 77.78% | 1.9 | 20800 | R-410A
214243018 | 1.97 | Yes | Yes | AIRQUEST | HRCU-A-CB (Split System: Heat Pump with Remote Outdoor Unit-Air-Source) | Centrally-Ducted | HVH825GKA2* | EN(A,D,W)4X42L21**+WALLCON | *97CMN0601714B* | 23600 | 16 | 11 | 8.1 | 21600 | 16700 | 77.31% | 1.94 | 20800 | R-410A
212975484 | 1.45 | Yes | Yes | TEMPSTAR | HRCU-A-CB (Split System: Heat Pump with Remote Outdoor Unit-Air-Source) | Centrally-Ducted | DLCURAH18ABK | EN(A,D)4X30L14** | *96VTN0601412B* | 17400 | 16 | 11 | 8.1 | 18000 | 18700 | 103.9% | 2.24 | 12200 | R-410A
213779486 | 2.7 | Yes | Yes | BRYANT HEATING AND COOLING SYSTEMS | HRCU-A-CB (Split System: Heat Pump with Remote Outdoor Unit-Air-Source) | Centrally-Ducted | 288BNV037*0**A* | CAP**4824AL*+UI | 88*TB60090C21*** | 32400 | 17 | 11.5 | 8.5 | 32200 | 24800 | 77.02% | 1.98 | 31200 | R-410A
213779536 | 2.7 | Yes | Yes | BRYANT HEATING AND COOLING SYSTEMS | HRCU-A-CB (Split System: Heat Pump with Remote Outdoor Unit-Air-Source) | Centrally-Ducted | 288BNV037*0**A* | CAP**4824AL*+UI | 986TD66100C21*** | 32400 | 17 | 11 | 8.5 | 32200 | 24800 | 77.02% | 1.98 | 31200 | R-410A
216732611 | 1.82 | Yes | No | DAY & NIGHT | HRCU-A-CB (Split System: Heat Pump with Remote Outdoor Unit-Air-Source) | Centrally-Ducted | D5CUHAH24AAK | EA*5X24M14A* | *96VSN0601412B* | 21800 | 15.5 | 10.5 | 8.5 | 21000 | 19100 | 90.95% | 1.96 | 17900 | R-454B
216733038 | 1.83 | Yes | Yes | DAY & NIGHT | HRCU-A-CB (Split System: Heat Pump with Remote Outdoor Unit-Air-Source) | Centrally-Ducted | D5CUHAH24AAK | EA*5X24M17A* | *96CTN0801714B* | 22000 | 16 | 10.5 | 8.5 | 21000 | 19100 | 90.95% | 1.96 | 18000 | R-454B
216733288 | 1.9 | Yes | Yes | DAY & NIGHT | HRCU-A-CB (Split System: Heat Pump with Remote Outdoor Unit-Air-Source) | Centrally-Ducted | D5CUHAH24AAK | EA*5X25M17A* | *80CTL0701412B* | 22800 | 16.5 | 11 | 8.5 | 20600 | 18300 | 88.83% | 1.96 | 17400 | R-454B
211206892 | 2.72 | Yes | Yes | LUXAIRE | HRCU-A-CB (Split System: Heat Pump with Remote Outdoor Unit-Air-Source) | Centrally-Ducted | HL20B3621 | XAMB36DE2N1+CC | TM8V080B12MP12 | 32600 | 18 | 11.7 | 8.5 | 34400 | 29600 | 86.05% | 1.94 | 34600 | R-410A
211394773 | 2.75 | No | No | LUXAIRE | HRCU-A-CB (Split System: Heat Pump with Remote Outdoor Unit-Air-Source) | Centrally-Ducted | HMH72B341 | XAHC48FXXN1+TXV | TP9C100C16MP13 | 33000 | 16.5 | 9 | 8.5 | 31800 | 23200 | 72.96% | 2.04 | 24800 | R-410A
211395472 | 2.73 | No | No | LUXAIRE | HRCU-A-CB (Split System: Heat Pump with Remote Outdoor Unit-Air-Source) | Centrally-Ducted | HMH72B341 | XAHC48FXXN1+TXV | TP9C080B12MP13 | 32800 | 16 | 9 | 8.1 | 32200 | 23600 | 73.29% | 2.02 | 25200 | R-410A
211394520 | 2.77 | No | No | LUXAIRE | HRCU-A-CB (Split System: Heat Pump with Remote Outdoor Unit-Air-Source) | Centrally-Ducted | HMH72B341 | XAHC48FBCN1 | LP9C100C20MP13 | 33200 | 17 | 9 | 8.5 | 32000 | 23400 | 73.12% | 2.04 | 25000 | R-410A
211394570 | 2.83 | No | No | LUXAIRE | HRCU-A-CB (Split System: Heat Pump with Remote Outdoor Unit-Air-Source) | Centrally-Ducted | HMH72B341 | XAFD48FBCN1 | TP9C100C20MP13 | 34000 | 16.5 | 9 | 8.5 | 33000 | 24200 | 73.33% | 2.1 | 25600 | R-410A
215683574 | 1.9 | Yes | Yes | BRYANT HEATING AND COOLING SYSTEMS | HRCU-A-CB (Split System: Heat Pump with Remote Outdoor Unit-Air-Source) | Centrally-Ducted | 290VAN024**AA* | CAA**2414AM*+UI | 88*TB36070C14*** | 22800 | 17 | 10 | 9 | 24000 | 16900 | 70.42% | 1.94 | 20400 | R-454B
211392421 | 2.83 | No | No | LUXAIRE | HRCU-A-CB (Split System: Heat Pump with Remote Outdoor Unit-Air-Source) | Centrally-Ducted | HMH72B341 | XAUB36DXXN1+TXV | TM8E080B12MP11 | 34000 | 18 | 9.5 | 8.1 | 34000 | 24400 | 71.76% | 2.06 | 25800 | R-410A
211392619 | 2.83 | Yes | No | LUXAIRE | HRCU-A-CB (Split System: Heat Pump with Remote Outdoor Unit-Air-Source) | Centrally-Ducted | HMH72B341 | XAFB36DXXN1+TXV | TMLE060A12MP11 | 34000 | 18 | 10 | 8.1 | 33800 | 23800 | 70.41% | 2.06 | 25400 | R-410A
211260316 | 1.45 | Yes | Yes | TEMPSTAR | HRCU-A-CB (Split System: Heat Pump with Remote Outdoor Unit-Air-Source) | Centrally-Ducted | DLCURAH18ABK | EA*4X24L17A* | *96VSN0801716A* | 17400 | 16 | 10.5 | 8.5 | 18300 | 19200 | 104.9% | 2.3 | 12300 | R-410A
211260439 | 1.44 | Yes | Yes | TEMPSTAR | HRCU-A-CB (Split System: Heat Pump with Remote Outdoor Unit-Air-Source) | Centrally-Ducted | DLCURAH18ABK | EA*4X24L17A* | *80VTL0701716A* | 17300 | 16 | 10.5 | 8.5 | 18100 | 19200 | 106.1% | 2.32 | 12200 | R-410A
214239212 | 2.7 | Yes | Yes | TEMPSTAR | HRCU-A-CB (Split System: Heat Pump with Remote Outdoor Unit-Air-Source) | Centrally-Ducted | TVH837GKA2* | EN(A,D,W)4X48L21**+WALLCON | *80CTL1102120B* | 32400 | 17 | 11.5 | 8.1 | 32600 | 24600 | 75.46% | 1.96 | 31400 | R-410A
216738003 | 1.9 | Yes | No | DAY & NIGHT | HRCU-A-CB (Split System: Heat Pump with Remote Outdoor Unit-Air-Source) | Centrally-Ducted | D5CUHAH24AAK | ESH5X36M12A* | *80MS(N,L)0451412A* | 22800 | 15.5 | 10.5 | 8.1 | 20800 | 18500 | 88.94% | 1.9 | 17600 | R-454B
204300149 | 2.68 | Yes | Yes | CARRIER | HRCU-A-CB (Split System: Heat Pump with Remote Outdoor Unit-Air-Source) | Centrally-Ducted | 25VNA837A*030* | CSPH*3612AL*+UI | 59MN7B100C21**22 | 32200 | 16.5 | 11 | 8.1 | 33200 | 24800 | 74.7% | 1.94 | 31600 | R-410A
204300599 | 2.7 | Yes | Yes | CARRIER | HRCU-A-CB (Split System: Heat Pump with Remote Outdoor Unit-Air-Source) | Centrally-Ducted | 25VNA837A*030* | CSPH*4812AL*+UI | 59MN7B060C21**20 | 32400 | 16.5 | 11 | 8.1 | 33200 | 25200 | 75.9% | 1.94 | 32000 | R-410A
216733709 | 1.83 | Yes | No | DAY & NIGHT | HRCU-A-CB (Split System: Heat Pump with Remote Outdoor Unit-Air-Source) | Centrally-Ducted | D5CUHAH24AAK | EA*5X30M14A* | *80VTL0451412B* | 22000 | 16 | 10.5 | 8.1 | 20800 | 18700 | 89.9% | 1.85 | 17500 | R-454B
216733909 | 1.85 | Yes | No | DAY & NIGHT | HRCU-A-CB (Split System: Heat Pump with Remote Outdoor Unit-Air-Source) | Centrally-Ducted | D5CUHAH24AAK | EA*5X30M17A* | *80VSL0701716B* | 22200 | 16 | 10.5 | 8.1 | 20800 | 18800 | 90.38% | 1.85 | 17600 | R-454B
216734000 | 1.87 | Yes | Yes | DAY & NIGHT | HRCU-A-CB (Split System: Heat Pump with Remote Outdoor Unit-Air-Source) | Centrally-Ducted | D5CUHAH24AAK | EA*5X30M17A* | *80VTL0701716B* | 22400 | 16 | 10.5 | 8.5 | 21000 | 18800 | 89.52% | 1.96 | 17600 | R-454B
211388318 | 2.82 | No | No | LUXAIRE | HRCU-A-CB (Split System: Heat Pump with Remote Outdoor Unit-Air-Source) | Centrally-Ducted | HMH72B341 | XAFB36DXXN1+TXV | TP9C060B12MP13 | 33800 | 17 | 9.5 | 8.5 | 33400 | 23800 | 71.26% | 2.04 | 25400 | R-410A
211388348 | 2.82 | No | No | LUXAIRE | HRCU-A-CB (Split System: Heat Pump with Remote Outdoor Unit-Air-Source) | Centrally-Ducted | HMH72B341 | XAUB36DXXN1+TXV | TM9V060B12MP12 | 33800 | 17 | 9.5 | 8.5 | 33400 | 23800 | 71.26% | 2.04 | 25400 | R-410A
211388484 | 2.62 | No | No | LUXAIRE | HRCU-A-CB (Split System: Heat Pump with Remote Outdoor Unit-Air-Source) | Centrally-Ducted | HMH72B341 | XAHB30CXXN1+TXV | TM9V040A10MP12 | 31400 | 16 | 9.5 | 8.1 | 32800 | 23000 | 70.12% | 1.96 | 25200 | R-410A
211388777 | 2.67 | No | No | LUXAIRE | HRCU-A-CB (Split System: Heat Pump with Remote Outdoor Unit-Air-Source) | Centrally-Ducted | HMH72B341 | XAHC30CXXN1+TXV | TM9E080B12MP12 | 32000 | 17 | 9 | 8.1 | 33000 | 23200 | 70.3% | 1.98 | 26200 | R-410A
211387741 | 2.77 | No | No | LUXAIRE | HRCU-A-CB (Split System: Heat Pump with Remote Outdoor Unit-Air-Source) | Centrally-Ducted | HMH72B341 | XAHB36DXXN1+TXV | TM9V080B12MP12 | 33200 | 16.5 | 9.5 | 8.1 | 33400 | 23600 | 70.66% | 2 | 25200 | R-410A
204451207 | 2.03 | Yes | Yes | CARRIER | HRCU-A-CB (Split System: Heat Pump with Remote Outdoor Unit-Air-Source) | Centrally-Ducted | 25VNA825A*031* | CAP**2517AL*+UI | 58TN*A090C17**16 | 24400 | 17.5 | 11.5 | 8.5 | 21200 | 16600 | 78.3% | 2.04 | 20600 | R-410A
204451246 | 2.02 | Yes | Yes | CARRIER | HRCU-A-CB (Split System: Heat Pump with Remote Outdoor Unit-Air-Source) | Centrally-Ducted | 25VNA825A*031* | CAP**3717AL*+UI | 58TN*A070C14**12 | 24200 | 17 | 11 | 8.1 | 21400 | 16600 | 77.57% | 2 | 20600 | R-410A
204451262 | 2.03 | Yes | Yes | CARRIER | HRCU-A-CB (Split System: Heat Pump with Remote Outdoor Unit-Air-Source) | Centrally-Ducted | 25VNA825A*031* | CAP**3721AL*+UI | 59MN7B060C21**20 | 24400 | 16.5 | 11 | 8.1 | 21200 | 16700 | 78.77% | 2.02 | 20600 | R-410A
216738938 | 1.92 | Yes | Yes | DAY & NIGHT | HRCU-A-CB (Split System: Heat Pump with Remote Outdoor Unit-Air-Source) | Centrally-Ducted | D5CUHAH24AAK | ESH5X36M12A* | *97VTN1002122A* | 23000 | 16 | 11 | 8.1 | 21000 | 18600 | 88.57% | 1.85 | 17700 | R-454B
216737834 | 1.87 | Yes | No | DAY & NIGHT | HRCU-A-CB (Split System: Heat Pump with Remote Outdoor Unit-Air-Source) | Centrally-Ducted | D5CUHAH24AAK | ESH5X30M12A* | *96VTN0601716B* | 22400 | 15.5 | 10.5 | 8.1 | 21000 | 18800 | 89.52% | 1.85 | 17700 | R-454B
216737845 | 1.88 | Yes | No | DAY & NIGHT | HRCU-A-CB (Split System: Heat Pump with Remote Outdoor Unit-Air-Source) | Centrally-Ducted | D5CUHAH24AAK | ESH5X30M12A* | *96VTN0801716B* | 22600 | 16 | 10.5 | 8.1 | 21200 | 18900 | 89.15% | 1.85 | 17800 | R-454B
216676182 | 1.95 | No | No | HEIL | HRCU-A-CB (Split System: Heat Pump with Remote Outdoor Unit-Air-Source) | Centrally-Ducted | D5CURAH24AAK | EA*5X24M17A* | *80VSL0701412B* | 23400 | 15.5 | 9.8 | 9 | 24800 | 19600 | 79.03% | 1.98 | 19200 | R-454B
215683608 | 1.98 | Yes | Yes | BRYANT HEATING AND COOLING SYSTEMS | HRCU-A-CB (Split System: Heat Pump with Remote Outdoor Unit-Air-Source) | Centrally-Ducted | 290VAN024**AA* | CAA**2517AM*+UI | 987MC42060C17*** | 23800 | 17 | 10.5 | 9 | 23400 | 16500 | 70.51% | 2 | 19800 | R-454B
215683610 | 1.98 | Yes | Yes | BRYANT HEATING AND COOLING SYSTEMS | HRCU-A-CB (Split System: Heat Pump with Remote Outdoor Unit-Air-Source) | Centrally-Ducted | 290VAN024**AA* | CAA**2517AM*+UI | 987MC42080C17*** | 23800 | 17 | 10.5 | 9 | 23400 | 16400 | 70.09% | 2 | 19800 | R-454B
215683640 | 1.92 | Yes | Yes | BRYANT HEATING AND COOLING SYSTEMS | HRCU-A-CB (Split System: Heat Pump with Remote Outdoor Unit-Air-Source) | Centrally-Ducted | 290VAN024**AA* | CAA**3017AM*+UI | 986TD42060C17*** | 23000 | 17 | 10 | 8.5 | 23800 | 16700 | 70.17% | 1.86 | 20200 | R-454B
215683660 | 1.88 | No | No | BRYANT HEATING AND COOLING SYSTEMS | HRCU-A-CB (Split System: Heat Pump with Remote Outdoor Unit-Air-Source) | Centrally-Ducted | 290VAN024**AA* | CAA**3617AM*+UI | 986TD30040C14*** | 22600 | 16 | 9.5 | 8.5 | 24200 | 17000 | 70.25% | 1.84 | 20400 | R-454B
211394653 | 2.83 | No | No | LUXAIRE | HRCU-A-CB (Split System: Heat Pump with Remote Outdoor Unit-Air-Source) | Centrally-Ducted | HMH72B341 | XAFC48FBCN1 | TP9C100C20MP13 | 34000 | 16.5 | 9 | 8.5 | 33000 | 24200 | 73.33% | 2.1 | 25800 | R-410A
211390996 | 2.83 | No | No | LUXAIRE | HRCU-A-CB (Split System: Heat Pump with Remote Outdoor Unit-Air-Source) | Centrally-Ducted | HMH72B341 | XAFB36DXXN1+TXV | TM8V060A12MP12 | 34000 | 17.5 | 9.5 | 8.1 | 34000 | 24200 | 71.18% | 2.06 | 25600 | R-410A
216675579 | 2.13 | Yes | Yes | DAY & NIGHT | HRCU-A-CB (Split System: Heat Pump with Remote Outdoor Unit-Air-Source) | Centrally-Ducted | D5CURAH24AAK | EA*5X37M21A* | *80CSU1002120A* | 25600 | 16 | 10 | 9 | 23600 | 19300 | 81.78% | 2.06 | 18800 | R-454B
216677481 | 1.97 | No | No | CARRIER | HRCU-A-CB (Split System: Heat Pump with Remote Outdoor Unit-Air-Source) | Centrally-Ducted | 37MURAQ24AA3 | CAA**3617AM* | 59SP6B060V14**12 | 23600 | 15.2 | 9.8 | 8.5 | 24000 | 19400 | 80.83% | 1.9 | 18900 | R-454B
215933627 | 2.82 | Yes | Yes | AIRQUEST | HRCU-A-CB (Split System: Heat Pump with Remote Outdoor Unit-Air-Source) | Centrally-Ducted | H5H3V36*K*AAA* | ESH5X48M12A*+WALLCON | *95CSU1002122B* | 33800 | 19.5 | 11.7 | 9 | 34600 | 26400 | 76.3% | 1.94 | 30200 | R-454B
213774456 | 2 | Yes | No | BRYANT HEATING AND COOLING SYSTEMS | HRCU-A-CB (Split System: Heat Pump with Remote Outdoor Unit-Air-Source) | Centrally-Ducted | 288BNV025*0**C* | CSPH*4212AL*+UI | 935CB48060C17*** | 24000 | 16 | 10.5 | 8.1 | 21400 | 16600 | 77.57% | 1.98 | 20600 | R-410A
204298735 | 2.63 | Yes | Yes | CARRIER | HRCU-A-CB (Split System: Heat Pump with Remote Outdoor Unit-Air-Source) | Centrally-Ducted | 25VNA837A*030* | CAP**3621AL*+UI | 59MN7B100C21**22 | 31600 | 17 | 11 | 8.1 | 33200 | 24200 | 72.89% | 1.86 | 31200 | R-410A
215935225 | 2.97 | Yes | Yes | BRYANT HEATING AND COOLING SYSTEMS | HRCU-A-CB (Split System: Heat Pump with Remote Outdoor Unit-Air-Source) | Centrally-Ducted | 293VAN036**AA* | CVAMA6021XMA*+UI | 88*TB60110C21*** | 35600 | 22 | 12.5 | 8.5 | 38000 | 28400 | 74.74% | 2.02 | 32600 | R-454B
215935255 | 2.97 | Yes | Yes | BRYANT HEATING AND COOLING SYSTEMS | HRCU-A-CB (Split System: Heat Pump with Remote Outdoor Unit-Air-Source) | Centrally-Ducted | 293VAN036**AA* | CVAMA6021XMA*+UI | 935CB66100C21*** | 35600 | 22 | 12.5 | 8.5 | 38000 | 28400 | 74.74% | 2.02 | 32600 | R-454B
213785733 | 2.82 | Yes | Yes | BRYANT HEATING AND COOLING SYSTEMS | HRCU-A-CB (Split System: Heat Pump with Remote Outdoor Unit-Air-Source) | Centrally-Ducted | 284ANV036*0**B* | CSPH*6012AL*+UI | 88*TB36070C14*** | 33800 | 18.5 | 11.7 | 8.5 | 36200 | 25400 | 70.17% | 2 | 30600 | R-410A
216675810 | 2 | Yes | No | HEIL | HRCU-A-CB (Split System: Heat Pump with Remote Outdoor Unit-Air-Source) | Centrally-Ducted | D5CURAH24AAK | ESH5X36M12A* | *80MS(N,L)0701412A* | 24000 | 15.2 | 10 | 8.5 | 23600 | 19200 | 81.36% | 1.94 | 18700 | R-454B
216737910 | 1.88 | Yes | No | TEMPSTAR | HRCU-A-CB (Split System: Heat Pump with Remote Outdoor Unit-Air-Source) | Centrally-Ducted | D5CUHAH24AAK | ESH5X30M12A* | *97VTN0801716A* | 22600 | 16 | 10.5 | 8.1 | 21200 | 18900 | 89.15% | 1.85 | 17800 | R-454B
216737951 | 1.9 | Yes | No | TEMPSTAR | HRCU-A-CB (Split System: Heat Pump with Remote Outdoor Unit-Air-Source) | Centrally-Ducted | D5CUHAH24AAK | ESH5X30M12A* | *97VTN1202422A* | 22800 | 15.5 | 10.5 | 8.1 | 21200 | 19000 | 89.62% | 1.85 | 17900 | R-454B
204298577 | 2.62 | Yes | Yes | HEIL | HRCU-A-CB (Split System: Heat Pump with Remote Outdoor Unit-Air-Source) | Centrally-Ducted | HVH837GKA** | EA*4X36L17A*+WALLCON | *80CTL0701716A* | 31400 | 17 | 11 | 8.1 | 33400 | 24400 | 73.05% | 1.84 | 31400 | R-410A
213785749 | 2.82 | Yes | Yes | BRYANT HEATING AND COOLING SYSTEMS | HRCU-A-CB (Split System: Heat Pump with Remote Outdoor Unit-Air-Source) | Centrally-Ducted | 284ANV036*0**B* | CSPH*6012AL*+UI | 987MC42080C17*** | 33800 | 18.5 | 11.7 | 8.5 | 36200 | 25400 | 70.17% | 2 | 30600 | R-410A
215934085 | 3.71 | Yes | Yes | BRYANT HEATING AND COOLING SYSTEMS | HRCU-A-CB (Split System: Heat Pump with Remote Outdoor Unit-Air-Source) | Centrally-Ducted | 293VAN048**AA* | CAA**6024AM*+UI | 83*CA60100C21*** | 44500 | 21 | 11 | 9.5 | 48500 | 36400 | 75.05% | 2 | 39500 | R-454B
211206932 | 3.63 | Yes | Yes | LUXAIRE | HRCU-A-CB (Split System: Heat Pump with Remote Outdoor Unit-Air-Source) | Centrally-Ducted | HL20B4821 | XAMC48HE3N1+CC | TP9C100C16MP13 | 43500 | 19 | 12 | 9 | 44000 | 36200 | 82.27% | 2.14 | 41500 | R-410A
211262834 | 1.47 | Yes | No | HEIL | HRCU-A-CB (Split System: Heat Pump with Remote Outdoor Unit-Air-Source) | Centrally-Ducted | DLCURAH18ABK | EN(A,D)4X24L17** | *96VSN0601714A* | 17600 | 15.5 | 10.5 | 8.5 | 18500 | 18800 | 101.6% | 2.26 | 12400 | R-410A
211262870 | 1.48 | Yes | No | HEIL | HRCU-A-CB (Split System: Heat Pump with Remote Outdoor Unit-Air-Source) | Centrally-Ducted | DLCURAH18ABK | EN(A,D)4X24L17** | *96VSN0401712A* | 17700 | 15.5 | 10.5 | 8.5 | 18700 | 18800 | 100.5% | 2.26 | 12500 | R-410A
206771758 | 2.68 | Yes | Yes | HEIL | HRCU-A-CB (Split System: Heat Pump with Remote Outdoor Unit-Air-Source) | Centrally-Ducted | HVH837GKA2* | EA*4X48L21A*+WALLCON | *80CTL0701716A* | 32200 | 17.5 | 11.5 | 8.1 | 32600 | 25000 | 76.69% | 1.96 | 31600 | R-410A
215934370 | 3.71 | Yes | Yes | DAY & NIGHT | HRCU-A-CB (Split System: Heat Pump with Remote Outdoor Unit-Air-Source) | Centrally-Ducted | C5H3V48*K*AAA* | EA*5X61M24A*+WALLCON | *97CMN0602120B* | 44500 | 20.5 | 10.5 | 9.5 | 48500 | 37400 | 77.11% | 2 | 40500 | R-454B
214243118 | 2.02 | Yes | Yes | AIRQUEST | HRCU-A-CB (Split System: Heat Pump with Remote Outdoor Unit-Air-Source) | Centrally-Ducted | HVH825GKA2* | EN(A,D,W)4X48L21**+WALLCON | *80CTL1102120B* | 24200 | 17 | 11.5 | 8.1 | 21200 | 16600 | 78.3% | 2.02 | 20600 | R-410A
216763890 | 2.77 | Yes | Yes | AMERICAN STANDARD | HRCU-A-C (Split System: Heat Pump with Remote Outdoor Unit with No Indoor Fan --Air Source) | Centrally-Ducted | 5A6H7036A1 | 5TXCC007AS3 |  | 33200 | 16 | 11.5 | 8.7 | 33000 | 24600 | 74.55% | 2.1 | 21800 | R-454B
206767178 | 2.02 | Yes | Yes | HEIL | HRCU-A-CB (Split System: Heat Pump with Remote Outdoor Unit-Air-Source) | Centrally-Ducted | HVH825GKA3* | EA*4X37L17A*+WALLCON | *80CSU0401712A* | 24200 | 17 | 11 | 8.1 | 21400 | 16600 | 77.57% | 2 | 20600 | R-410A
206135764 | 2.7 | Yes | Yes | HEIL | HRCU-A-CB (Split System: Heat Pump with Remote Outdoor Unit-Air-Source) | Centrally-Ducted | HVH837GKA** | EA*4X48L21A*+WALLCON | *80CSU0401712A* | 32400 | 17.5 | 11 | 8.1 | 32600 | 25000 | 76.69% | 1.96 | 31400 | R-410A
204451205 | 2.02 | Yes | Yes | CARRIER | HRCU-A-CB (Split System: Heat Pump with Remote Outdoor Unit-Air-Source) | Centrally-Ducted | 25VNA825A*031* | CAP**2517AL*+UI | 59MN7B080C17**14 | 24200 | 16.5 | 11 | 8.1 | 21400 | 16700 | 78.04% | 2 | 20800 | R-410A
204451212 | 1.95 | Yes | No | CARRIER | HRCU-A-CB (Split System: Heat Pump with Remote Outdoor Unit-Air-Source) | Centrally-Ducted | 25VNA825A*031* | CAP**3017AL*+UI | 59TN6B080C17**14 | 23400 | 16.5 | 10.5 | 8.1 | 21600 | 16800 | 77.78% | 1.9 | 20800 | R-410A
204451223 | 1.97 | Yes | Yes | CARRIER | HRCU-A-CB (Split System: Heat Pump with Remote Outdoor Unit-Air-Source) | Centrally-Ducted | 25VNA825A*031* | CAP**3617AL*+UI | 58TN*A070C14**12 | 23600 | 17 | 11 | 8.1 | 21400 | 16600 | 77.57% | 1.94 | 20600 | R-410A
206771065 | 2.63 | Yes | Yes | HEIL | HRCU-A-CB (Split System: Heat Pump with Remote Outdoor Unit-Air-Source) | Centrally-Ducted | HVH837GKA2* | EA*4X36L21A*+WALLCON | *80CTL0902120A* | 31600 | 17 | 11 | 8.1 | 33200 | 24200 | 72.89% | 1.86 | 31200 | R-410A
215931867 | 4.63 | Yes | No | AIRQUEST | HRCU-A-CB (Split System: Heat Pump with Remote Outdoor Unit-Air-Source) | Centrally-Ducted | H5H3V60*K*AAA* | ESH5X60M12A*+WALLCON | *97CMN0602120B* | 55500 | 17 | 10.5 | 8.1 | 61500 | 47000 | 76.42% | 1.95 | 49000 | R-454B
213774424 | 2.02 | Yes | No | TEMPSTAR | HRCU-A-CB (Split System: Heat Pump with Remote Outdoor Unit-Air-Source) | Centrally-Ducted | TVH825GKA3* | EHD4X42AAL+WALLCON | *80CTL0901716B* | 24200 | 16 | 10.5 | 8.1 | 21200 | 16600 | 78.3% | 2 | 20600 | R-410A
204298627 | 2.62 | Yes | Yes | HEIL | HRCU-A-CB (Split System: Heat Pump with Remote Outdoor Unit-Air-Source) | Centrally-Ducted | HVH837GKA** | EA*4X36L17A*+WALLCON | *80CTL0701412A* | 31400 | 17.5 | 11 | 8.1 | 33400 | 24400 | 73.05% | 1.84 | 31400 | R-410A
204300601 | 2.7 | Yes | Yes | HEIL | HRCU-A-CB (Split System: Heat Pump with Remote Outdoor Unit-Air-Source) | Centrally-Ducted | HVH837GKA** | EHD4X48AAL+WALLCON | *97CMN0602120A* | 32400 | 16.5 | 11 | 8.1 | 33200 | 25200 | 75.9% | 1.94 | 32000 | R-410A
215931987 | 2.8 | Yes | Yes | AIRQUEST | HRCU-A-CB (Split System: Heat Pump with Remote Outdoor Unit-Air-Source) | Centrally-Ducted | H5H3V36*K*AAA* | EA*5X25M17A*+WALLCON | *96CTN0601714B* | 33600 | 19.5 | 11 | 9.5 | 34400 | 26200 | 76.16% | 2.05 | 30200 | R-454B
215932017 | 2.57 | Yes | Yes | AIRQUEST | HRCU-A-CB (Split System: Heat Pump with Remote Outdoor Unit-Air-Source) | Centrally-Ducted | H5H3V36*K*AAA* | EA*5X30M17A*+WALLCON | *96CTN0401410B* | 30800 | 17.5 | 10 | 9 | 34400 | 26600 | 77.33% | 1.9 | 30400 | R-454B
204451230 | 1.97 | Yes | Yes | CARRIER | HRCU-A-CB (Split System: Heat Pump with Remote Outdoor Unit-Air-Source) | Centrally-Ducted | 25VNA825A*031* | CAP**3621AL*+UI | 59TN6B080C17**14 | 23600 | 16.5 | 11 | 8.1 | 21400 | 16700 | 78.04% | 1.94 | 20800 | R-410A
204451232 | 1.97 | Yes | Yes | CARRIER | HRCU-A-CB (Split System: Heat Pump with Remote Outdoor Unit-Air-Source) | Centrally-Ducted | 25VNA825A*031* | CAP**3621AL*+UI | 59MN7B080C17**14 | 23600 | 16.5 | 11 | 8.1 | 21600 | 16700 | 77.31% | 1.92 | 20800 | R-410A
206765547 | 2.03 | Yes | Yes | HEIL | HRCU-A-CB (Split System: Heat Pump with Remote Outdoor Unit-Air-Source) | Centrally-Ducted | HVH825GKA3* | EA*4X25L17A*+WALLCON | *80CTL0701412A* | 24400 | 17.5 | 11.5 | 8.5 | 21200 | 16600 | 78.3% | 2.02 | 20600 | R-410A
216737918 | 1.88 | Yes | No | DAY & NIGHT | HRCU-A-CB (Split System: Heat Pump with Remote Outdoor Unit-Air-Source) | Centrally-Ducted | D5CUHAH24AAK | ESH5X30M12A* | *97VTN0802120A* | 22600 | 15.5 | 10.5 | 8.1 | 21000 | 18900 | 90% | 1.85 | 17700 | R-454B
213779444 | 2.68 | Yes | Yes | TEMPSTAR | HRCU-A-CB (Split System: Heat Pump with Remote Outdoor Unit-Air-Source) | Centrally-Ducted | TVH837GKA** | EA*4X48L21A*+WALLCON | *97CMN0801714B* | 32200 | 17 | 11 | 8.1 | 32600 | 25000 | 76.69% | 1.94 | 31600 | R-410A
216675914 | 1.98 | No | No | HEIL | HRCU-A-CB (Split System: Heat Pump with Remote Outdoor Unit-Air-Source) | Centrally-Ducted | D5CURAH24AAK | EA*5X36M17A* | *80MS(N,L)0701716A* | 23800 | 15.5 | 9.8 | 8.5 | 24000 | 19400 | 80.83% | 1.92 | 18800 | R-454B
215934557 | 3.63 | Yes | Yes | AIRQUEST | HRCU-A-CB (Split System: Heat Pump with Remote Outdoor Unit-Air-Source) | Centrally-Ducted | H5H3V48*K*AAA* | ESH5X60M12A*+WALLCON | *80CTL0701412B* | 43500 | 19.5 | 11 | 9 | 49500 | 35600 | 71.92% | 1.9 | 37200 | R-454B
211262277 | 1.47 | Yes | No | HEIL | HRCU-A-CB (Split System: Heat Pump with Remote Outdoor Unit-Air-Source) | Centrally-Ducted | DLCURAH18ABK | EN(A,D)4X18L14** | *96VSN0601412A* | 17600 | 15.5 | 10.5 | 8.5 | 18700 | 19300 | 103.2% | 2.32 | 12500 | R-410A
211264549 | 1.53 | Yes | Yes | HEIL | HRCU-A-CB (Split System: Heat Pump with Remote Outdoor Unit-Air-Source) | Centrally-Ducted | DLCURAH18ABK | EN(A,D)4X30L17** | *92ESN0601412A* | 18300 | 16 | 11 | 8.5 | 18800 | 18300 | 97.34% | 2.22 | 12500 | R-410A
206133336 | 1.95 | Yes | No | HEIL | HRCU-A-CB (Split System: Heat Pump with Remote Outdoor Unit-Air-Source) | Centrally-Ducted | HVH825GKA2* | EA*4X30L17A*+WALLCON | *80CSU0401712A* | 23400 | 16.5 | 10.5 | 8.1 | 21600 | 16700 | 77.31% | 1.92 | 20800 | R-410A
204456374 | 1.93 | Yes | No | HEIL | HRCU-A-CB (Split System: Heat Pump with Remote Outdoor Unit-Air-Source) | Centrally-Ducted | HVH825GKA2* | EA*4X24L17A*+WALLCON | *80CTL0701716A* | 23200 | 16.5 | 10.5 | 8.1 | 22000 | 16800 | 76.36% | 1.9 | 21000 | R-410A
215934447 | 3.63 | Yes | Yes | AIRQUEST | HRCU-A-CB (Split System: Heat Pump with Remote Outdoor Unit-Air-Source) | Centrally-Ducted | H5H3V48*K*AAA* | ESH5X48M12A*+WALLCON | *80CTL0901716B* | 43500 | 20 | 11 | 9 | 48500 | 35800 | 73.81% | 1.86 | 38000 | R-454B
215934497 | 3.67 | Yes | Yes | AIRQUEST | HRCU-A-CB (Split System: Heat Pump with Remote Outdoor Unit-Air-Source) | Centrally-Ducted | H5H3V48*K*AAA* | ESH5X48M12A*+WALLCON | *97CMN1002122B* | 44000 | 20 | 10.5 | 9 | 48500 | 36400 | 75.05% | 1.82 | 39500 | R-454B
211206897 | 2.72 | Yes | Yes | LUXAIRE | HRCU-A-CB (Split System: Heat Pump with Remote Outdoor Unit-Air-Source) | Centrally-Ducted | HL20B3621 | XAMB36DE2N1+CC | TPLC080B12MP13 | 32600 | 18 | 11.7 | 8.5 | 34400 | 29600 | 86.05% | 1.94 | 34600 | R-410A
215933517 | 2.8 | Yes | Yes | AIRQUEST | HRCU-A-CB (Split System: Heat Pump with Remote Outdoor Unit-Air-Source) | Centrally-Ducted | H5H3V36*K*AAA* | ESH5X48M12A*+WALLCON | *80CSU0601716A* | 33600 | 19.5 | 11 | 9 | 34800 | 26600 | 76.44% | 1.92 | 30400 | R-454B
204298635 | 2.63 | Yes | Yes | CARRIER | HRCU-A-CB (Split System: Heat Pump with Remote Outdoor Unit-Air-Source) | Centrally-Ducted | 25VNA837A*030* | CAP**3617AL*+UI | 58TN*A090C17**16 | 31600 | 17.5 | 11 | 8.1 | 33200 | 24200 | 72.89% | 1.86 | 31200 | R-410A
204298899 | 2.75 | Yes | Yes | CARRIER | HRCU-A-CB (Split System: Heat Pump with Remote Outdoor Unit-Air-Source) | Centrally-Ducted | 25VNA837A*030* | CAP**3721AL*+UI | 58TN*A090C17**16 | 33000 | 18 | 11.7 | 8.5 | 32800 | 25000 | 76.22% | 2 | 31800 | R-410A
204300559 | 2.72 | Yes | Yes | CARRIER | HRCU-A-CB (Split System: Heat Pump with Remote Outdoor Unit-Air-Source) | Centrally-Ducted | 25VNA837A*030* | CSPH*4812AL*+UI | 59TN6B100C21**22 | 32600 | 17 | 11 | 8.1 | 33000 | 24800 | 75.15% | 1.98 | 31600 | R-410A
215933507 | 2.8 | Yes | Yes | AIRQUEST | HRCU-A-CB (Split System: Heat Pump with Remote Outdoor Unit-Air-Source) | Centrally-Ducted | H5H3V36*K*AAA* | ESH5X48M12A*+WALLCON | *80CSU0401712A* | 33600 | 19.5 | 11.5 | 9 | 35000 | 26600 | 76% | 1.92 | 30600 | R-454B
215933407 | 2.78 | Yes | Yes | AIRQUEST | HRCU-A-CB (Split System: Heat Pump with Remote Outdoor Unit-Air-Source) | Centrally-Ducted | H5H3V36*K*AAA* | ESH5X42M12A*+WALLCON | *97CMN0602120B* | 33400 | 18.5 | 11 | 9 | 35200 | 27000 | 76.7% | 1.92 | 31000 | R-454B
204300199 | 2.7 | Yes | Yes | CARRIER | HRCU-A-CB (Split System: Heat Pump with Remote Outdoor Unit-Air-Source) | Centrally-Ducted | 25VNA837A*030* | CSPH*3612AL*+UI | 58TN*A090C17**16 | 32400 | 17 | 11 | 8.1 | 33200 | 24600 | 74.1% | 1.94 | 31600 | R-410A
214242504 | 1.93 | Yes | No | TEMPSTAR | HRCU-A-CB (Split System: Heat Pump with Remote Outdoor Unit-Air-Source) | Centrally-Ducted | TVH825GKA2* | EN(A,D)4X24L17**+WALLCON | *96CTN0601714B* | 23200 | 15.5 | 10.5 | 8.1 | 22200 | 16900 | 76.13% | 1.92 | 21200 | R-410A
216732881 | 1.85 | Yes | No | DAY & NIGHT | HRCU-A-CB (Split System: Heat Pump with Remote Outdoor Unit-Air-Source) | Centrally-Ducted | D5CUHAH24AAK | EA*5X24M17A* | *92MSN0601412A* | 22200 | 15.5 | 10.5 | 8.5 | 21200 | 19200 | 90.57% | 1.96 | 18100 | R-454B
216733079 | 1.83 | Yes | Yes | DAY & NIGHT | HRCU-A-CB (Split System: Heat Pump with Remote Outdoor Unit-Air-Source) | Centrally-Ducted | D5CUHAH24AAK | EA*5X24M17A* | *96VTN0601716B* | 22000 | 16 | 10.5 | 8.5 | 21000 | 19100 | 90.95% | 1.96 | 18000 | R-454B
216733131 | 1.87 | Yes | No | DAY & NIGHT | HRCU-A-CB (Split System: Heat Pump with Remote Outdoor Unit-Air-Source) | Centrally-Ducted | D5CUHAH24AAK | EA*5X24M17A* | OMV112K14A | 22400 | 15.5 | 10.5 | 8.5 | 21600 | 19500 | 90.28% | 1.94 | 18300 | R-454B
216733681 | 1.83 | Yes | No | DAY & NIGHT | HRCU-A-CB (Split System: Heat Pump with Remote Outdoor Unit-Air-Source) | Centrally-Ducted | D5CUHAH24AAK | EA*5X30M14A* | *80VSL0451412B* | 22000 | 16 | 10.5 | 8.1 | 20800 | 18700 | 89.9% | 1.85 | 17500 | R-454B
216733690 | 1.87 | Yes | Yes | DAY & NIGHT | HRCU-A-CB (Split System: Heat Pump with Remote Outdoor Unit-Air-Source) | Centrally-Ducted | D5CUHAH24AAK | EA*5X30M14A* | *80VSL0701412B* | 22400 | 16.5 | 11 | 8.5 | 20800 | 18800 | 90.38% | 1.96 | 17600 | R-454B
214606541 | 4.5 | Yes | No | LUXAIRE | HRCU-A-C (Split System: Heat Pump with Remote Outdoor Unit with No Indoor Fan --Air Source) | Centrally-Ducted | HH860E2S11 | CTF60D5CHS1 |  | 54000 | 15.2 | 11 | 8.1 | 55000 | 40000 | 72.73% | 2 | 34600 | R-454B
214606557 | 3.71 | Yes | No | LUXAIRE | HRCU-A-C (Split System: Heat Pump with Remote Outdoor Unit with No Indoor Fan --Air Source) | Centrally-Ducted | HH860E2S11 | CTM60D5CGS1 |  | 44500 | 15.2 | 11 | 8.5 | 46000 | 34200 | 74.35% | 2 | 34800 | R-454B
216676963 | 1.95 | No | No | CARRIER | HRCU-A-CB (Split System: Heat Pump with Remote Outdoor Unit-Air-Source) | Centrally-Ducted | 37MURAQ24AA3 | CAA**3017AM* | 59SC2E080M17**16 | 23400 | 15.5 | 9.8 | 8.5 | 24000 | 19400 | 80.83% | 1.9 | 18900 | R-454B
215934547 | 3.75 | Yes | Yes | AIRQUEST | HRCU-A-CB (Split System: Heat Pump with Remote Outdoor Unit-Air-Source) | Centrally-Ducted | H5H3V48*K*AAA* | ESH5X60M12A*+WALLCON | *80CSU1002120A* | 45000 | 20.5 | 11 | 9 | 48500 | 36600 | 75.46% | 1.82 | 39500 | R-454B
216676613 | 1.98 | No | No | CARRIER | HRCU-A-CB (Split System: Heat Pump with Remote Outdoor Unit-Air-Source) | Centrally-Ducted | 37MURAQ24AA3 | CAA**3017AM* | 58TP*B070V14**12 | 23800 | 15.5 | 9.8 | 8.5 | 24200 | 19400 | 80.17% | 1.9 | 18900 | R-454B
216676648 | 1.97 | No | No | CARRIER | HRCU-A-CB (Split System: Heat Pump with Remote Outdoor Unit-Air-Source) | Centrally-Ducted | 37MURAQ24AA3 | CAA**3017AM* | 58TP*B070V17**16 | 23600 | 15.2 | 9.8 | 8.5 | 24200 | 19400 | 80.17% | 1.9 | 18900 | R-454B
216676728 | 1.98 | No | No | CARRIER | HRCU-A-CB (Split System: Heat Pump with Remote Outdoor Unit-Air-Source) | Centrally-Ducted | 37MURAQ24AA3 | CSAH*3012AM* | 58SU*B040M17**12 | 23800 | 15.2 | 9.8 | 8.5 | 24200 | 19500 | 80.58% | 1.9 | 19000 | R-454B
216676762 | 2.02 | No | No | CARRIER | HRCU-A-CB (Split System: Heat Pump with Remote Outdoor Unit-Air-Source) | Centrally-Ducted | 37MURAQ24AA3 | CSAH*3012AM* | 58SU*B060M17**16 | 24200 | 15.2 | 9.8 | 8.5 | 24400 | 19500 | 79.92% | 1.92 | 19100 | R-454B
216677013 | 2.02 | Yes | No | CARRIER | HRCU-A-CB (Split System: Heat Pump with Remote Outdoor Unit-Air-Source) | Centrally-Ducted | 37MURAQ24AA3 | CSAH*3612AM* | 59SC2E100M21**20 | 24200 | 15.2 | 10 | 8.5 | 23600 | 19300 | 81.78% | 1.94 | 18700 | R-454B
216676242 | 1.95 | No | No | HEIL | HRCU-A-CB (Split System: Heat Pump with Remote Outdoor Unit-Air-Source) | Centrally-Ducted | D5CURAH24AAK | EA*5X30M17A* | *80VSL0701716B* | 23400 | 15.2 | 9.8 | 8.5 | 24000 | 19400 | 80.83% | 1.9 | 18900 | R-454B
216676292 | 1.95 | No | No | HEIL | HRCU-A-CB (Split System: Heat Pump with Remote Outdoor Unit-Air-Source) | Centrally-Ducted | D5CURAH24AAK | EA*5X30M17A* | *80VSL0901716B* | 23400 | 15.2 | 9.8 | 8.5 | 24000 | 19400 | 80.83% | 1.92 | 18900 | R-454B
216738026 | 1.88 | Yes | No | TEMPSTAR | HRCU-A-CB (Split System: Heat Pump with Remote Outdoor Unit-Air-Source) | Centrally-Ducted | D5CUHAH24AAK | ESH5X36M12A* | *80MS(N,L)0701412A* | 22600 | 16 | 10.5 | 8.1 | 20800 | 18400 | 88.46% | 1.85 | 17500 | R-454B
216675777 | 1.95 | No | No | DAY & NIGHT | HRCU-A-CB (Split System: Heat Pump with Remote Outdoor Unit-Air-Source) | Centrally-Ducted | D5CURAH24AAK | EA*5X24M17A* | *80MS(N,L)0701412A* | 23400 | 15.2 | 9.8 | 8.5 | 24600 | 19600 | 79.67% | 1.9 | 19200 | R-454B
212969987 | 1.48 | Yes | No | BRYANT HEATING AND COOLING SYSTEMS | HRCU-A-CB (Split System: Heat Pump with Remote Outdoor Unit-Air-Source) | Centrally-Ducted | 38MURAQ18AB3* | CAP**2517AL* | 82*SB48070V17*** | 17800 | 16.5 | 10.5 | 8.1 | 17700 | 17700 | 100% | 2.14 | 12000 | R-410A
204298955 | 2.63 | Yes | Yes | CARRIER | HRCU-A-CB (Split System: Heat Pump with Remote Outdoor Unit-Air-Source) | Centrally-Ducted | 25VNA837A*030* | CAP**4221AL*+UI | 59TN6B080C17**14 | 31600 | 17 | 11 | 8.1 | 33400 | 24800 | 74.25% | 1.86 | 31600 | R-410A
204299155 | 2.63 | Yes | Yes | CARRIER | HRCU-A-CB (Split System: Heat Pump with Remote Outdoor Unit-Air-Source) | Centrally-Ducted | 25VNA837A*030* | CAP**4224AL*+UI | 59MN7B060C21**20 | 31600 | 17 | 11 | 8.1 | 33400 | 24600 | 73.65% | 1.88 | 31600 | R-410A
204298785 | 2.62 | Yes | Yes | CARRIER | HRCU-A-CB (Split System: Heat Pump with Remote Outdoor Unit-Air-Source) | Centrally-Ducted | 25VNA837A*030* | CAP**3621AL*+UI | 59MN7B060C21**20 | 31400 | 17 | 11 | 8.1 | 33600 | 24600 | 73.21% | 1.84 | 31400 | R-410A
211264322 | 1.5 | Yes | Yes | HEIL | HRCU-A-CB (Split System: Heat Pump with Remote Outdoor Unit-Air-Source) | Centrally-Ducted | DLCURAH18ABK | EN(A,D)4X30L17** | *95ESN0601412A* | 18000 | 16 | 11 | 8.5 | 18500 | 18400 | 99.46% | 2.22 | 12400 | R-410A
211264525 | 1.52 | Yes | Yes | HEIL | HRCU-A-CB (Split System: Heat Pump with Remote Outdoor Unit-Air-Source) | Centrally-Ducted | DLCURAH18ABK | EN(A,D)4X30L17** | *80ES(N,L)0701712A* | 18200 | 16.5 | 11 | 8.5 | 18700 | 18300 | 97.86% | 2.22 | 12500 | R-410A
216675938 | 2.03 | Yes | No | HEIL | HRCU-A-CB (Split System: Heat Pump with Remote Outdoor Unit-Air-Source) | Centrally-Ducted | D5CURAH24AAK | EA*5X37M21A* | *80MS(N,L)0701716A* | 24400 | 15.5 | 10 | 8.5 | 23000 | 19000 | 82.61% | 1.96 | 18400 | R-454B
216676272 | 2.07 | Yes | No | HEIL | HRCU-A-CB (Split System: Heat Pump with Remote Outdoor Unit-Air-Source) | Centrally-Ducted | D5CURAH24AAK | EA*5X37M17A* | *80VSL0701716B* | 24800 | 15.5 | 10 | 9 | 23600 | 19300 | 81.78% | 2.04 | 18700 | R-454B
215683924 | 2.88 | Yes | Yes | BRYANT HEATING AND COOLING SYSTEMS | HRCU-A-CB (Split System: Heat Pump with Remote Outdoor Unit-Air-Source) | Centrally-Ducted | 290VAN036**AA* | CAA**3721AM*+UI | 987MC66100C21*** | 34600 | 18 | 10 | 9 | 35200 | 25000 | 71.02% | 1.9 | 30400 | R-454B
215684026 | 2.82 | No | No | BRYANT HEATING AND COOLING SYSTEMS | HRCU-A-CB (Split System: Heat Pump with Remote Outdoor Unit-Air-Source) | Centrally-Ducted | 290VAN036**AA* | CSAH*3612AM*+UI | 88*TB60110C21*** | 33800 | 16 | 9.5 | 8.5 | 35600 | 25400 | 71.35% | 1.76 | 30800 | R-454B
215933737 | 2.85 | Yes | Yes | AIRQUEST | HRCU-A-CB (Split System: Heat Pump with Remote Outdoor Unit-Air-Source) | Centrally-Ducted | H5H3V36*K*AAA* | ESH5X60M12A*+WALLCON | *80CSU1002120A* | 34200 | 19.5 | 11.7 | 9 | 34400 | 26200 | 76.16% | 1.96 | 30000 | R-454B
216675902 | 1.97 | No | No | HEIL | HRCU-A-CB (Split System: Heat Pump with Remote Outdoor Unit-Air-Source) | Centrally-Ducted | D5CURAH24AAK | EA*5X30M17A* | *80MS(N,L)0701716A* | 23600 | 15.2 | 9.8 | 8.5 | 24200 | 19400 | 80.17% | 1.9 | 18900 | R-454B
216676071 | 2.08 | Yes | No | HEIL | HRCU-A-CB (Split System: Heat Pump with Remote Outdoor Unit-Air-Source) | Centrally-Ducted | D5CURAH24AAK | EA*5X37M21A* | *80MS(N,L)1102120A* | 25000 | 15.5 | 10 | 9 | 23200 | 19100 | 82.33% | 2.1 | 18500 | R-454B
216676172 | 1.97 | No | No | HEIL | HRCU-A-CB (Split System: Heat Pump with Remote Outdoor Unit-Air-Source) | Centrally-Ducted | D5CURAH24AAK | EA*5X30M14A* | *80VSL0701412B* | 23600 | 15.2 | 9.8 | 8.5 | 24200 | 19400 | 80.17% | 1.9 | 18900 | R-454B
216676202 | 1.98 | No | No | HEIL | HRCU-A-CB (Split System: Heat Pump with Remote Outdoor Unit-Air-Source) | Centrally-Ducted | D5CURAH24AAK | EA*5X30M17A* | *80VSL0701412B* | 23800 | 15.5 | 9.8 | 8.5 | 24200 | 19400 | 80.17% | 1.9 | 18900 | R-454B
216676389 | 2.03 | Yes | Yes | HEIL | HRCU-A-CB (Split System: Heat Pump with Remote Outdoor Unit-Air-Source) | Centrally-Ducted | D5CURAH24AAK | EA*5X37M21A* | *80MSU0401712A* | 24400 | 16 | 10 | 8.5 | 23000 | 19000 | 82.61% | 1.94 | 18400 | R-454B
216676377 | 2.03 | Yes | Yes | HEIL | HRCU-A-CB (Split System: Heat Pump with Remote Outdoor Unit-Air-Source) | Centrally-Ducted | D5CURAH24AAK | EA*5X25M17A* | *80MSU0401712A* | 24400 | 16 | 10 | 8.5 | 23200 | 19100 | 82.33% | 1.94 | 18500 | R-454B
216676400 | 1.95 | No | No | HEIL | HRCU-A-CB (Split System: Heat Pump with Remote Outdoor Unit-Air-Source) | Centrally-Ducted | D5CURAH24AAK | EA*5X24M17A* | *80MSU0401712A* | 23400 | 15.2 | 9.8 | 9 | 24600 | 19600 | 79.67% | 2 | 19200 | R-454B
216676482 | 2.03 | Yes | No | HEIL | HRCU-A-CB (Split System: Heat Pump with Remote Outdoor Unit-Air-Source) | Centrally-Ducted | D5CURAH24AAK | ESH5X30M12A* | *80MSU0802120A* | 24400 | 15.2 | 10 | 8.5 | 24400 | 19500 | 79.92% | 1.9 | 19100 | R-454B
211259829 | 1.53 | Yes | Yes | TEMPSTAR | HRCU-A-CB (Split System: Heat Pump with Remote Outdoor Unit-Air-Source) | Centrally-Ducted | DLCURAH18ABK | EA*4X19L17A* | *95ESN0601412A* | 18400 | 16.5 | 11 | 8.5 | 18300 | 17600 | 96.17% | 2.14 | 12300 | R-410A
211260272 | 1.48 | Yes | Yes | TEMPSTAR | HRCU-A-CB (Split System: Heat Pump with Remote Outdoor Unit-Air-Source) | Centrally-Ducted | DLCURAH18ABK | EA*4X24L17A* | *96VSN0601714A* | 17700 | 16 | 10.5 | 8.5 | 18600 | 19100 | 102.7% | 2.3 | 12400 | R-410A
216738436 | 1.92 | Yes | No | TEMPSTAR | HRCU-A-CB (Split System: Heat Pump with Remote Outdoor Unit-Air-Source) | Centrally-Ducted | D5CUHAH24AAK | ESH5X36M12A* | *97CMN1002122B* | 23000 | 15.5 | 11 | 8.1 | 21000 | 18700 | 89.05% | 1.85 | 17700 | R-454B
214243218 | 2.02 | Yes | Yes | AIRQUEST | HRCU-A-CB (Split System: Heat Pump with Remote Outdoor Unit-Air-Source) | Centrally-Ducted | HVH825GKA2* | EN(A,D)4X48L24**+WALLCON | *80CTL1352422B* | 24200 | 17 | 11.5 | 8.1 | 21200 | 16600 | 78.3% | 2.02 | 20600 | R-410A
215934670 | 2.9 | Yes | Yes | DAY & NIGHT | HRCU-A-CB (Split System: Heat Pump with Remote Outdoor Unit-Air-Source) | Centrally-Ducted | C5H3V36*K*AAA* | EVM5X31M17A*+WALLCON | *97CMN0601714B* | 34800 | 20.5 | 11.5 | 8.5 | 38000 | 28000 | 73.68% | 2.08 | 31800 | R-454B
211387778 | 2.77 | No | No | LUXAIRE | HRCU-A-CB (Split System: Heat Pump with Remote Outdoor Unit-Air-Source) | Centrally-Ducted | HMH72B341 | XAHB36DBCN1 | LP9C080B12MP13 | 33200 | 16.5 | 9.5 | 8.1 | 33400 | 23600 | 70.66% | 2 | 25200 | R-410A
211260243 | 1.48 | Yes | Yes | AIRQUEST | HRCU-A-CB (Split System: Heat Pump with Remote Outdoor Unit-Air-Source) | Centrally-Ducted | DLCURAH18ABK | EA*4X24L17A* | *80VSL0451412A* | 17700 | 16 | 10.5 | 8.5 | 18600 | 19100 | 102.7% | 2.28 | 12400 | R-410A
211391011 | 2.83 | No | No | LUXAIRE | HRCU-A-CB (Split System: Heat Pump with Remote Outdoor Unit-Air-Source) | Centrally-Ducted | HMH72B341 | XAFB36DXXN1+TXV | TMLV060A12MP12 | 34000 | 17.5 | 9.5 | 8.1 | 34000 | 24200 | 71.18% | 2.06 | 25600 | R-410A
211393502 | 2.77 | No | No | LUXAIRE | HRCU-A-CB (Split System: Heat Pump with Remote Outdoor Unit-Air-Source) | Centrally-Ducted | HMH72B341 | XAHB36DBCN1 | TL8E060A12UH11 | 33200 | 17.5 | 9.5 | 8.1 | 33000 | 23400 | 70.91% | 2 | 25000 | R-410A
211259650 | 1.53 | Yes | Yes | TEMPSTAR | HRCU-A-CB (Split System: Heat Pump with Remote Outdoor Unit-Air-Source) | Centrally-Ducted | DLCURAH18ABK | EA*4X19L17A* | *96VSN0601412A* | 18400 | 16 | 11 | 8.5 | 18400 | 17600 | 95.65% | 2.12 | 12400 | R-410A
211260238 | 1.47 | Yes | Yes | TEMPSTAR | HRCU-A-CB (Split System: Heat Pump with Remote Outdoor Unit-Air-Source) | Centrally-Ducted | DLCURAH18ABK | EA*4X24L14A* | *80ES(N,L)0701412A* | 17600 | 16 | 10.5 | 8.5 | 18400 | 19100 | 103.8% | 2.3 | 12300 | R-410A
211260305 | 1.49 | Yes | Yes | TEMPSTAR | HRCU-A-CB (Split System: Heat Pump with Remote Outdoor Unit-Air-Source) | Centrally-Ducted | DLCURAH18ABK | EA*4X24L17A* | *96VSN0601412A* | 17900 | 16 | 10.5 | 8.5 | 18800 | 19000 | 101.1% | 2.28 | 12500 | R-410A
216676262 | 2.02 | Yes | No | HEIL | HRCU-A-CB (Split System: Heat Pump with Remote Outdoor Unit-Air-Source) | Centrally-Ducted | D5CURAH24AAK | EA*5X25M17A* | *80VSL0701716B* | 24200 | 15.5 | 10 | 8.5 | 23200 | 19100 | 82.33% | 1.94 | 18500 | R-454B
216676312 | 2.05 | Yes | Yes | HEIL | HRCU-A-CB (Split System: Heat Pump with Remote Outdoor Unit-Air-Source) | Centrally-Ducted | D5CURAH24AAK | EA*5X25M17A* | *80VSL0901716B* | 24600 | 16 | 10 | 9 | 23400 | 19100 | 81.62% | 2.06 | 18600 | R-454B
216676112 | 1.95 | No | No | HEIL | HRCU-A-CB (Split System: Heat Pump with Remote Outdoor Unit-Air-Source) | Centrally-Ducted | D5CURAH24AAK | EA*5X30M17A* | *80VSL0451412B* | 23400 | 15.2 | 9.8 | 8.5 | 24000 | 19400 | 80.83% | 1.9 | 18900 | R-454B
216676662 | 1.98 | No | No | HEIL | HRCU-A-CB (Split System: Heat Pump with Remote Outdoor Unit-Air-Source) | Centrally-Ducted | D5CURAH24AAK | EA*5X36M17A* | *80VTL0701716B* | 23800 | 15.2 | 9.8 | 8.5 | 24000 | 19400 | 80.83% | 1.9 | 18900 | R-454B
216676966 | 1.95 | No | No | HEIL | HRCU-A-CB (Split System: Heat Pump with Remote Outdoor Unit-Air-Source) | Centrally-Ducted | D5CURAH24AAK | EA*5X30M17A* | *92MSN0801716A* | 23400 | 15.5 | 9.8 | 8.5 | 24000 | 19400 | 80.83% | 1.9 | 18900 | R-454B
216677800 | 2.02 | Yes | No | HEIL | HRCU-A-CB (Split System: Heat Pump with Remote Outdoor Unit-Air-Source) | Centrally-Ducted | D5CURAH24AAK | EA*5X37M21A* | *95MSU0802120A* | 24200 | 15.5 | 10 | 8.5 | 23000 | 19000 | 82.61% | 1.96 | 18400 | R-454B
216677878 | 2.02 | No | No | HEIL | HRCU-A-CB (Split System: Heat Pump with Remote Outdoor Unit-Air-Source) | Centrally-Ducted | D5CURAH24AAK | ESH5X30M12A* | *95MSU0802120A* | 24200 | 15.2 | 9.8 | 8.5 | 24400 | 19600 | 80.33% | 1.9 | 19100 | R-454B
216678055 | 2.03 | Yes | No | HEIL | HRCU-A-CB (Split System: Heat Pump with Remote Outdoor Unit-Air-Source) | Centrally-Ducted | D5CURAH24AAK | EA*5X25M17A* | *96VTN0601716B* | 24400 | 15.5 | 10 | 8.5 | 23200 | 19100 | 82.33% | 1.94 | 18500 | R-454B
212973601 | 1.93 | Yes | Yes | TEMPSTAR | HRCU-A-CB (Split System: Heat Pump with Remote Outdoor Unit-Air-Source) | Centrally-Ducted | DLCURAH24ABK | EN(A,D)4X24L14** | *96VSN0601412B* | 23200 | 16.5 | 10 | 8.5 | 26800 | 25400 | 94.78% | 2.12 | 19500 | R-410A
212976016 | 2.03 | Yes | Yes | TEMPSTAR | HRCU-A-CB (Split System: Heat Pump with Remote Outdoor Unit-Air-Source) | Centrally-Ducted | DLCURAH24ABK | EA*4X25L17A* | *96VTN0801716B* | 24400 | 17 | 10 | 8.5 | 25400 | 21600 | 85.04% | 1.8 | 18800 | R-410A
211260621 | 1.48 | Yes | No | TEMPSTAR | HRCU-A-CB (Split System: Heat Pump with Remote Outdoor Unit-Air-Source) | Centrally-Ducted | DLCURAH18ABK | EA*4X24L17A* | *92ESN0401712A* | 17800 | 15.5 | 10.5 | 8.5 | 18800 | 19000 | 101.1% | 2.28 | 12600 | R-410A
215684008 | 2.8 | No | No | BRYANT HEATING AND COOLING SYSTEMS | HRCU-A-CB (Split System: Heat Pump with Remote Outdoor Unit-Air-Source) | Centrally-Ducted | 290VAN036**AA* | CSAH*3612AM*+UI | 83*CA36040C17*** | 33600 | 16.5 | 9.5 | 8.5 | 35800 | 25400 | 70.95% | 1.76 | 30800 | R-454B
215684028 | 2.82 | No | No | BRYANT HEATING AND COOLING SYSTEMS | HRCU-A-CB (Split System: Heat Pump with Remote Outdoor Unit-Air-Source) | Centrally-Ducted | 290VAN036**AA* | CSAH*3612AM*+UI | 88*TB66135C24*** | 33800 | 16 | 9.5 | 8.5 | 35600 | 25400 | 71.35% | 1.76 | 30800 | R-454B
215684092 | 2.83 | No | No | BRYANT HEATING AND COOLING SYSTEMS | HRCU-A-CB (Split System: Heat Pump with Remote Outdoor Unit-Air-Source) | Centrally-Ducted | 290VAN036**AA* | CSAH*4212AM*+UI | 987MC66120C24*** | 34000 | 16.5 | 9.5 | 8.5 | 35600 | 25200 | 70.79% | 1.78 | 30600 | R-454B
211260634 | 1.47 | Yes | Yes | TEMPSTAR | HRCU-A-CB (Split System: Heat Pump with Remote Outdoor Unit-Air-Source) | Centrally-Ducted | DLCURAH18ABK | EA*4X24L17A* | *80ES(N,L)0701412A* | 17600 | 16 | 10.5 | 8.5 | 18400 | 19100 | 103.8% | 2.3 | 12400 | R-410A
211260659 | 1.52 | Yes | Yes | TEMPSTAR | HRCU-A-CB (Split System: Heat Pump with Remote Outdoor Unit-Air-Source) | Centrally-Ducted | DLCURAH18ABK | EA*4X24L17A* | OMV098J12* | 18200 | 16 | 10.5 | 9 | 19200 | 18800 | 97.92% | 2.26 | 12700 | R-410A
206771146 | 2.63 | Yes | Yes | HEIL | HRCU-A-CB (Split System: Heat Pump with Remote Outdoor Unit-Air-Source) | Centrally-Ducted | HVH837GKA2* | EA*4X36L21A*+WALLCON | *80CTL0901716A* | 31600 | 17.5 | 11.5 | 8.1 | 33000 | 24200 | 73.33% | 1.86 | 31000 | R-410A
215931607 | 4.63 | Yes | Yes | AIRQUEST | HRCU-A-CB (Split System: Heat Pump with Remote Outdoor Unit-Air-Source) | Centrally-Ducted | H5H3V60*K*AAA* | EA*5X60M24A*+WALLCON | *97CMN0802120B* | 55500 | 18 | 11 | 8.1 | 60500 | 46000 | 76.03% | 1.95 | 47500 | R-454B
216737742 | 1.92 | Yes | Yes | TEMPSTAR | HRCU-A-CB (Split System: Heat Pump with Remote Outdoor Unit-Air-Source) | Centrally-Ducted | D5CUHAH24AAK | ESH5X30M12A* | *95MSU1002122A* | 23000 | 16 | 10.5 | 8.5 | 21200 | 19000 | 89.62% | 1.96 | 17900 | R-454B
216737817 | 1.87 | Yes | No | TEMPSTAR | HRCU-A-CB (Split System: Heat Pump with Remote Outdoor Unit-Air-Source) | Centrally-Ducted | D5CUHAH24AAK | ESH5X30M12A* | *96VTN0401712B* | 22400 | 15.2 | 10 | 8.1 | 21200 | 19000 | 89.62% | 1.85 | 17800 | R-454B
211261568 | 1.48 | Yes | Yes | TEMPSTAR | HRCU-A-CB (Split System: Heat Pump with Remote Outdoor Unit-Air-Source) | Centrally-Ducted | DLCURAH18ABK | EA*4X30L17A* | *96VSN0601714A* | 17800 | 16 | 10.5 | 8.5 | 18400 | 18500 | 100.5% | 2.22 | 12400 | R-410A
216738159 | 1.88 | Yes | Yes | DAY & NIGHT | HRCU-A-CB (Split System: Heat Pump with Remote Outdoor Unit-Air-Source) | Centrally-Ducted | D5CUHAH24AAK | ESH5X36M12A* | *80VSL0701716B* | 22600 | 16 | 11 | 8.1 | 20800 | 18400 | 88.46% | 1.85 | 17500 | R-454B
216738168 | 1.88 | Yes | No | DAY & NIGHT | HRCU-A-CB (Split System: Heat Pump with Remote Outdoor Unit-Air-Source) | Centrally-Ducted | D5CUHAH24AAK | ESH5X36M12A* | *80VSL0901716B* | 22600 | 15.5 | 10.5 | 8.1 | 20600 | 18400 | 89.32% | 1.85 | 17500 | R-454B
213779794 | 2.77 | Yes | Yes | TEMPSTAR | HRCU-A-CB (Split System: Heat Pump with Remote Outdoor Unit-Air-Source) | Centrally-Ducted | TVH837GKA** | EA*4X61L24A*+WALLCON | *97CMN1202422B* | 33200 | 17.5 | 11.7 | 8.5 | 32000 | 24800 | 77.5% | 1.98 | 31200 | R-410A
213780714 | 2.6 | Yes | No | TEMPSTAR | HRCU-A-CB (Split System: Heat Pump with Remote Outdoor Unit-Air-Source) | Centrally-Ducted | TVH837GKA2* | EA*4X36L17A*+WALLCON | *96CTN0601714B* | 31200 | 16.5 | 10.5 | 8.1 | 33400 | 24600 | 73.65% | 1.82 | 31400 | R-410A
213780764 | 2.63 | Yes | Yes | TEMPSTAR | HRCU-A-CB (Split System: Heat Pump with Remote Outdoor Unit-Air-Source) | Centrally-Ducted | TVH837GKA2* | EA*4X36L21A*+WALLCON | *80CTL0902120B* | 31600 | 17 | 11 | 8.1 | 32800 | 24200 | 73.78% | 1.86 | 31000 | R-410A
213780814 | 2.63 | Yes | Yes | TEMPSTAR | HRCU-A-CB (Split System: Heat Pump with Remote Outdoor Unit-Air-Source) | Centrally-Ducted | TVH837GKA2* | EA*4X36L21A*+WALLCON | *97CMN1002122B* | 31600 | 17 | 11 | 8.1 | 32800 | 24200 | 73.78% | 1.86 | 31000 | R-410A
204456807 | 1.97 | Yes | No | HEIL | HRCU-A-CB (Split System: Heat Pump with Remote Outdoor Unit-Air-Source) | Centrally-Ducted | HVH825GKA2* | EA*4X36L21A*+WALLCON | *97CMN0602120A* | 23600 | 16 | 10.5 | 8.1 | 21600 | 16700 | 77.31% | 1.92 | 20800 | R-410A
214807706 | 1.92 | Yes | Yes | LUXAIRE | HRCU-A-CB (Split System: Heat Pump with Remote Outdoor Unit-Air-Source) | Centrally-Ducted | HH824E2S11 | CTU36B5XDS1+JME08B2SN1+TXV |  | 23000 | 19 | 12 | 9.5 | 23000 | 18000 | 78.26% | 2 | 17600 | R-454B
211260855 | 1.52 | Yes | No | TEMPSTAR | HRCU-A-CB (Split System: Heat Pump with Remote Outdoor Unit-Air-Source) | Centrally-Ducted | DLCURAH18ABK | EA*4X25L17A* | *96VTN0401712A* | 18200 | 15.5 | 10.5 | 8.5 | 18200 | 17500 | 96.15% | 2.12 | 12300 | R-410A
211261906 | 1.5 | Yes | Yes | TEMPSTAR | HRCU-A-CB (Split System: Heat Pump with Remote Outdoor Unit-Air-Source) | Centrally-Ducted | DLCURAH18ABK | EA*4X30L17A* | *95ESN0601412A* | 18000 | 16 | 10.5 | 8.5 | 18500 | 18500 | 100% | 2.22 | 12400 | R-410A
216676412 | 1.97 | No | No | HEIL | HRCU-A-CB (Split System: Heat Pump with Remote Outdoor Unit-Air-Source) | Centrally-Ducted | D5CURAH24AAK | EA*5X30M17A* | *80MSU0401712A* | 23600 | 15.5 | 9.8 | 8.5 | 24000 | 19400 | 80.83% | 1.9 | 18900 | R-454B
216676448 | 2.08 | Yes | Yes | HEIL | HRCU-A-CB (Split System: Heat Pump with Remote Outdoor Unit-Air-Source) | Centrally-Ducted | D5CURAH24AAK | EA*5X25M17A* | *80MSU0601716A* | 25000 | 16 | 10 | 9 | 23400 | 19200 | 82.05% | 2.06 | 18600 | R-454B
215934897 | 2.95 | Yes | Yes | AIRQUEST | HRCU-A-CB (Split System: Heat Pump with Remote Outdoor Unit-Air-Source) | Centrally-Ducted | H5H3V36*K*AAA* | EVM5X44M21A*+WALLCON | *97CMN0602120B* | 35400 | 21 | 12 | 8.5 | 38500 | 29000 | 75.32% | 2.02 | 33200 | R-454B
215935047 | 2.97 | Yes | Yes | AIRQUEST | HRCU-A-CB (Split System: Heat Pump with Remote Outdoor Unit-Air-Source) | Centrally-Ducted | H5H3V36*K*AAA* | EVM5X49M21A*+WALLCON | *80CTL1102120B* | 35600 | 22 | 12.5 | 8.5 | 38000 | 28400 | 74.74% | 2.02 | 32600 | R-454B
204456725 | 1.97 | Yes | Yes | HEIL | HRCU-A-CB (Split System: Heat Pump with Remote Outdoor Unit-Air-Source) | Centrally-Ducted | HVH825GKA2* | EA*4X36L21A*+WALLCON | *97CMN0801714A* | 23600 | 16.5 | 11 | 8.1 | 21600 | 16700 | 77.31% | 1.92 | 20800 | R-410A
204456825 | 2.02 | Yes | Yes | HEIL | HRCU-A-CB (Split System: Heat Pump with Remote Outdoor Unit-Air-Source) | Centrally-Ducted | HVH825GKA2* | EA*4X37L17A*+WALLCON | *80CTL0701716A* | 24200 | 16.5 | 11 | 8.1 | 21400 | 16700 | 78.04% | 2 | 20800 | R-410A
216738096 | 1.88 | Yes | Yes | TEMPSTAR | HRCU-A-CB (Split System: Heat Pump with Remote Outdoor Unit-Air-Source) | Centrally-Ducted | D5CUHAH24AAK | ESH5X36M12A* | *80MS(N,L)0902420A* | 22600 | 16 | 11 | 8.1 | 20800 | 18500 | 88.94% | 1.85 | 17600 | R-454B
216676092 | 2.03 | Yes | No | HEIL | HRCU-A-CB (Split System: Heat Pump with Remote Outdoor Unit-Air-Source) | Centrally-Ducted | D5CURAH24AAK | ESH5X36M12A* | *80MS(N,L)1102420A* | 24400 | 15.2 | 10 | 8.5 | 23800 | 19300 | 81.09% | 1.94 | 18700 | R-454B
213780204 | 2.72 | Yes | Yes | TEMPSTAR | HRCU-A-CB (Split System: Heat Pump with Remote Outdoor Unit-Air-Source) | Centrally-Ducted | TVH837GKA** | EHD4X48AAL+WALLCON | *80CTL1352422B* | 32600 | 16.5 | 11 | 8.1 | 32600 | 24800 | 76.07% | 1.96 | 31400 | R-410A
216676877 | 2 | Yes | No | HEIL | HRCU-A-CB (Split System: Heat Pump with Remote Outdoor Unit-Air-Source) | Centrally-Ducted | D5CURAH24AAK | EA*5X36M17A* | *92MSN0601412A* | 24000 | 15.2 | 10 | 8.5 | 24000 | 19400 | 80.83% | 1.92 | 18900 | R-454B
216676943 | 2.03 | Yes | No | HEIL | HRCU-A-CB (Split System: Heat Pump with Remote Outdoor Unit-Air-Source) | Centrally-Ducted | D5CURAH24AAK | EA*5X37M21A* | *92MSN0601714A* | 24400 | 15.5 | 10 | 8.5 | 23000 | 19000 | 82.61% | 1.96 | 18400 | R-454B
216677443 | 2.02 | No | No | HEIL | HRCU-A-CB (Split System: Heat Pump with Remote Outdoor Unit-Air-Source) | Centrally-Ducted | D5CURAH24AAK | EA*5X37M17A* | *96VSN0401712B* | 24200 | 15.2 | 9.8 | 8.5 | 23600 | 19300 | 81.78% | 1.96 | 18800 | R-454B
216677543 | 2.03 | Yes | No | HEIL | HRCU-A-CB (Split System: Heat Pump with Remote Outdoor Unit-Air-Source) | Centrally-Ducted | D5CURAH24AAK | EA*5X37M21A* | *96VSN0601716B* | 24400 | 15.5 | 10 | 8.5 | 23000 | 19000 | 82.61% | 1.96 | 18400 | R-454B
216678213 | 2.07 | Yes | No | HEIL | HRCU-A-CB (Split System: Heat Pump with Remote Outdoor Unit-Air-Source) | Centrally-Ducted | D5CURAH24AAK | EA*5X37M21A* | *96VTN1002122B* | 24800 | 15.5 | 10 | 9 | 23200 | 19100 | 82.33% | 2.08 | 18400 | R-454B
215683890 | 2.82 | No | No | BRYANT HEATING AND COOLING SYSTEMS | HRCU-A-CB (Split System: Heat Pump with Remote Outdoor Unit-Air-Source) | Centrally-Ducted | 290VAN036**AA* | CAA**3717AM*+UI | 986TD42080C17*** | 33800 | 17.5 | 9.5 | 9 | 35800 | 25600 | 71.51% | 1.88 | 30800 | R-454B
215683922 | 2.87 | Yes | No | BRYANT HEATING AND COOLING SYSTEMS | HRCU-A-CB (Split System: Heat Pump with Remote Outdoor Unit-Air-Source) | Centrally-Ducted | 290VAN036**AA* | CAA**3721AM*+UI | 987MC60080C21*** | 34400 | 18 | 10 | 8.1 | 35400 | 25200 | 71.19% | 1.88 | 30400 | R-454B
215683604 | 2 | Yes | Yes | BRYANT HEATING AND COOLING SYSTEMS | HRCU-A-CB (Split System: Heat Pump with Remote Outdoor Unit-Air-Source) | Centrally-Ducted | 290VAN024**AA* | CAA**2517AM*+UI | 88*TB48070C17*** | 24000 | 17.5 | 10.5 | 9 | 23200 | 16400 | 70.69% | 2 | 19700 | R-454B
215683654 | 1.93 | Yes | Yes | BRYANT HEATING AND COOLING SYSTEMS | HRCU-A-CB (Split System: Heat Pump with Remote Outdoor Unit-Air-Source) | Centrally-Ducted | 290VAN024**AA* | CAA**3617AM*+UI | 88*TB48090C17*** | 23200 | 17 | 10.5 | 9 | 23600 | 16600 | 70.34% | 1.98 | 20000 | R-454B
215934520 | 3.58 | Yes | Yes | DAY & NIGHT | HRCU-A-CB (Split System: Heat Pump with Remote Outdoor Unit-Air-Source) | Centrally-Ducted | C5H3V48*K*AAA* | ESH5X48M12A*+WALLCON | *96CTN0801714B* | 43000 | 19.5 | 11 | 8.5 | 49000 | 35400 | 72.24% | 1.8 | 36400 | R-454B
215934590 | 3.75 | Yes | Yes | DAY & NIGHT | HRCU-A-CB (Split System: Heat Pump with Remote Outdoor Unit-Air-Source) | Centrally-Ducted | C5H3V48*K*AAA* | ESH5X60M12A*+WALLCON | *95CSU1002122B* | 45000 | 20.5 | 11.5 | 9 | 48500 | 36400 | 75.05% | 1.84 | 39500 | R-454B
211260830 | 1.52 | Yes | Yes | AIRQUEST | HRCU-A-CB (Split System: Heat Pump with Remote Outdoor Unit-Air-Source) | Centrally-Ducted | DLCURAH18ABK | EA*4X25L17A* | *80VTL0451412A* | 18200 | 16.5 | 11 | 8.5 | 18000 | 17500 | 97.22% | 2.12 | 12200 | R-410A
211260912 | 1.53 | Yes | Yes | AIRQUEST | HRCU-A-CB (Split System: Heat Pump with Remote Outdoor Unit-Air-Source) | Centrally-Ducted | DLCURAH18ABK | EA*4X25L17A* | *95ESN0601412A* | 18400 | 16.5 | 11 | 8.5 | 18200 | 17500 | 96.15% | 2.12 | 12300 | R-410A
211261346 | 1.49 | Yes | Yes | AIRQUEST | HRCU-A-CB (Split System: Heat Pump with Remote Outdoor Unit-Air-Source) | Centrally-Ducted | DLCURAH18ABK | EA*4X30L14A* | *95ESN0601412A* | 17900 | 16 | 10.5 | 8.5 | 18500 | 18500 | 100% | 2.22 | 12400 | R-410A
216739081 | 2 | Yes | No | TEMPSTAR | HRCU-A-CB (Split System: Heat Pump with Remote Outdoor Unit-Air-Source) | Centrally-Ducted | D5CUHAH24AAK | FHMA5*36L*B* |  | 24000 | 15.2 | 11 | 8.5 | 21800 | 19200 | 88.07% | 1.98 | 18200 | R-454B
211260283 | 1.45 | Yes | Yes | TEMPSTAR | HRCU-A-CB (Split System: Heat Pump with Remote Outdoor Unit-Air-Source) | Centrally-Ducted | DLCURAH18ABK | EA*4X24L17A* | *96VSN0401410A* | 17400 | 16 | 10.5 | 8.5 | 18300 | 19200 | 104.9% | 2.3 | 12300 | R-410A
211260974 | 1.52 | Yes | Yes | TEMPSTAR | HRCU-A-CB (Split System: Heat Pump with Remote Outdoor Unit-Air-Source) | Centrally-Ducted | DLCURAH18ABK | EA*4X25L17A* | *96VTN0601714A* | 18200 | 16 | 10.5 | 8.5 | 18100 | 17500 | 96.69% | 2.12 | 12200 | R-410A
216733699 | 1.83 | Yes | No | DAY & NIGHT | HRCU-A-CB (Split System: Heat Pump with Remote Outdoor Unit-Air-Source) | Centrally-Ducted | D5CUHAH24AAK | EA*5X30M14A* | *80CTL0701412B* | 22000 | 16.5 | 10.5 | 8.1 | 20800 | 18700 | 89.9% | 1.85 | 17500 | R-454B
216733958 | 1.85 | Yes | No | DAY & NIGHT | HRCU-A-CB (Split System: Heat Pump with Remote Outdoor Unit-Air-Source) | Centrally-Ducted | D5CUHAH24AAK | EA*5X30M17A* | *80CTL0701412B* | 22200 | 16.5 | 10.5 | 8.1 | 20800 | 18700 | 89.9% | 1.85 | 17500 | R-454B
211261135 | 1.52 | Yes | Yes | TEMPSTAR | HRCU-A-CB (Split System: Heat Pump with Remote Outdoor Unit-Air-Source) | Centrally-Ducted | DLCURAH18ABK | EA*4X25L17A* | *80ES(N,L)0701412A* | 18200 | 16.5 | 11 | 8.5 | 17900 | 17500 | 97.77% | 2.12 | 12100 | R-410A
211262194 | 1.53 | Yes | Yes | TEMPSTAR | HRCU-A-CB (Split System: Heat Pump with Remote Outdoor Unit-Air-Source) | Centrally-Ducted | DLCURAH18ABK | EA*4X30L17A* | OMV098J12* | 18300 | 16 | 10.5 | 8.5 | 18900 | 18400 | 97.35% | 2.22 | 12600 | R-410A
216733531 | 1.92 | Yes | Yes | DAY & NIGHT | HRCU-A-CB (Split System: Heat Pump with Remote Outdoor Unit-Air-Source) | Centrally-Ducted | D5CUHAH24AAK | EA*5X25M17A* | *95MSU0601716A* | 23000 | 16.5 | 11 | 8.5 | 20600 | 18400 | 89.32% | 1.96 | 17500 | R-454B
211387798 | 2.67 | No | No | LUXAIRE | HRCU-A-CB (Split System: Heat Pump with Remote Outdoor Unit-Air-Source) | Centrally-Ducted | HMH72B341 | XAHB30CXXN1+TXV | LP9C080B12MP13 | 32000 | 16.5 | 9 | 8.1 | 33400 | 23400 | 70.06% | 1.98 | 26200 | R-410A
216675822 | 2.03 | Yes | Yes | HEIL | HRCU-A-CB (Split System: Heat Pump with Remote Outdoor Unit-Air-Source) | Centrally-Ducted | D5CURAH24AAK | EA*5X25M17A* | *80MS(N,L)0701412A* | 24400 | 16 | 10 | 8.5 | 23200 | 19100 | 82.33% | 1.96 | 18500 | R-454B
216676017 | 2.03 | Yes | No | HEIL | HRCU-A-CB (Split System: Heat Pump with Remote Outdoor Unit-Air-Source) | Centrally-Ducted | D5CURAH24AAK | EA*5X25M17A* | *80MS(N,L)0901714A* | 24400 | 15.5 | 10 | 8.5 | 23200 | 19100 | 82.33% | 1.96 | 18500 | R-454B
216677853 | 2.1 | Yes | Yes | CARRIER | HRCU-A-CB (Split System: Heat Pump with Remote Outdoor Unit-Air-Source) | Centrally-Ducted | 37MURAQ24AA3 | CAA**3721AM* | 59SU5B100M21**22 | 25200 | 16 | 10 | 9 | 23400 | 19100 | 81.62% | 2.06 | 18500 | R-454B
216678064 | 2.03 | Yes | No | CARRIER | HRCU-A-CB (Split System: Heat Pump with Remote Outdoor Unit-Air-Source) | Centrally-Ducted | 37MURAQ24AA3 | CAA**3721AM* | 59TP6C060V17**16 | 24400 | 15.5 | 10 | 8.5 | 23000 | 19000 | 82.61% | 1.96 | 18400 | R-454B
216678103 | 1.97 | No | No | CARRIER | HRCU-A-CB (Split System: Heat Pump with Remote Outdoor Unit-Air-Source) | Centrally-Ducted | 37MURAQ24AA3 | CAA**3617AM* | GG96VTAB48080B** | 23600 | 15.2 | 9.8 | 8.5 | 24000 | 19400 | 80.83% | 1.9 | 18800 | R-454B
216678257 | 2.03 | Yes | No | CARRIER | HRCU-A-CB (Split System: Heat Pump with Remote Outdoor Unit-Air-Source) | Centrally-Ducted | 37MURAQ24AA3 | CAA**2517AM* | 59TP7A060V17**16 | 24400 | 15.5 | 10 | 8.5 | 23200 | 19100 | 82.33% | 1.94 | 18500 | R-454B
216734284 | 1.83 | Yes | No | DAY & NIGHT | HRCU-A-CB (Split System: Heat Pump with Remote Outdoor Unit-Air-Source) | Centrally-Ducted | D5CUHAH24AAK | EA*5X30M17A* | *96VTN0801716B* | 22000 | 16 | 10.5 | 8.1 | 20800 | 18800 | 90.38% | 1.85 | 17600 | R-454B
215683704 | 2 | Yes | Yes | BRYANT HEATING AND COOLING SYSTEMS | HRCU-A-CB (Split System: Heat Pump with Remote Outdoor Unit-Air-Source) | Centrally-Ducted | 290VAN024**AA* | CAA**3721AM*+UI | 935CB66100C21*** | 24000 | 17 | 10.5 | 9 | 23200 | 16300 | 70.26% | 2.02 | 19600 | R-454B
215684006 | 2.88 | Yes | Yes | BRYANT HEATING AND COOLING SYSTEMS | HRCU-A-CB (Split System: Heat Pump with Remote Outdoor Unit-Air-Source) | Centrally-Ducted | 290VAN036**AA* | CAA**4321AM*+UI | 986TD66100C21*** | 34600 | 18 | 10 | 9 | 35200 | 25000 | 71.02% | 1.9 | 30400 | R-454B
215684038 | 2.8 | No | No | BRYANT HEATING AND COOLING SYSTEMS | HRCU-A-CB (Split System: Heat Pump with Remote Outdoor Unit-Air-Source) | Centrally-Ducted | 290VAN036**AA* | CSAH*3612AM*+UI | 987MC60060C21*** | 33600 | 16 | 9 | 8.5 | 35800 | 25600 | 71.51% | 1.76 | 31000 | R-454B
215684054 | 2.82 | No | No | BRYANT HEATING AND COOLING SYSTEMS | HRCU-A-CB (Split System: Heat Pump with Remote Outdoor Unit-Air-Source) | Centrally-Ducted | 290VAN036**AA* | CSAH*3612AM*+UI | 986TD66120C24*** | 33800 | 16 | 9.5 | 8.5 | 35800 | 25400 | 70.95% | 1.76 | 30800 | R-454B
216676302 | 1.97 | No | No | HEIL | HRCU-A-CB (Split System: Heat Pump with Remote Outdoor Unit-Air-Source) | Centrally-Ducted | D5CURAH24AAK | EA*5X36M17A* | *80VSL0901716B* | 23600 | 15.5 | 9.8 | 8.5 | 24000 | 19400 | 80.83% | 1.92 | 18800 | R-454B
211263236 | 1.49 | Yes | No | HEIL | HRCU-A-CB (Split System: Heat Pump with Remote Outdoor Unit-Air-Source) | Centrally-Ducted | DLCURAH18ABK | EN(A,D)4X24L17** | *96VTN0601412A* | 17900 | 15.5 | 11 | 8.5 | 18800 | 18700 | 99.47% | 2.26 | 12500 | R-410A
211260144 | 1.48 | Yes | Yes | DAY & NIGHT | HRCU-A-CB (Split System: Heat Pump with Remote Outdoor Unit-Air-Source) | Centrally-Ducted | DLCURAH18ABK | EA*4X24L14A* | *95ESN0601412A* | 17800 | 16 | 10.5 | 8.5 | 18700 | 19000 | 101.6% | 2.28 | 12500 | R-410A
215588440 | 4.08 | Yes | Yes | BRYANT HEATING AND COOLING SYSTEMS | HRCU-A-CB (Split System: Heat Pump with Remote Outdoor Unit-Air-Source) | Centrally-Ducted | 291VAN054**AA* | CAA**6121AM*+UI | 987TA42080C17*** | 49000 | 18.5 | 11.5 | 10 | 52500 | 51500 | 98.1% | 2.02 | 50500 | R-454B
204456816 | 2 | Yes | No | HEIL | HRCU-A-CB (Split System: Heat Pump with Remote Outdoor Unit-Air-Source) | Centrally-Ducted | HVH825GKA2* | EA*4X37L17A*+WALLCON | *80CTL0451712A* | 24000 | 16 | 10.5 | 8.1 | 21600 | 16800 | 77.78% | 1.98 | 20800 | R-410A
216678609 | 2.05 | Yes | Yes | HEIL | HRCU-A-CB (Split System: Heat Pump with Remote Outdoor Unit-Air-Source) | Centrally-Ducted | D5CURAH24AAK | FTMA5B36L0C* |  | 24600 | 16 | 10 | 9 | 24200 | 19400 | 80.17% | 2.02 | 18900 | R-454B
216676356 | 2.03 | No | No | HEIL | HRCU-A-CB (Split System: Heat Pump with Remote Outdoor Unit-Air-Source) | Centrally-Ducted | D5CURAH24AAK | ESH5X24M12A* | *80CSU0401712A* | 24400 | 15.2 | 9.8 | 8.5 | 24800 | 19700 | 79.44% | 1.88 | 19300 | R-454B
216678570 | 2.07 | Yes | Yes | HEIL | HRCU-A-CB (Split System: Heat Pump with Remote Outdoor Unit-Air-Source) | Centrally-Ducted | D5CURAH24AAK | FM(C,U)5Z36**AL* |  | 24800 | 16 | 10 | 9.5 | 24800 | 19600 | 79.03% | 2.14 | 19200 | R-454B
216678586 | 2.08 | Yes | No | HEIL | HRCU-A-CB (Split System: Heat Pump with Remote Outdoor Unit-Air-Source) | Centrally-Ducted | D5CURAH24AAK | FHMA5*30L*B* |  | 25000 | 15.2 | 10 | 9 | 24000 | 19400 | 80.83% | 2.04 | 18900 | R-454B
216675993 | 1.98 | No | No | HEIL | HRCU-A-CB (Split System: Heat Pump with Remote Outdoor Unit-Air-Source) | Centrally-Ducted | D5CURAH24AAK | EA*5X36M17A* | *80MS(N,L)0901714A* | 23800 | 15.2 | 9.8 | 8.5 | 24000 | 19400 | 80.83% | 1.92 | 18800 | R-454B
216676029 | 2.03 | Yes | No | HEIL | HRCU-A-CB (Split System: Heat Pump with Remote Outdoor Unit-Air-Source) | Centrally-Ducted | D5CURAH24AAK | EA*5X37M21A* | *80MS(N,L)0901714A* | 24400 | 15.5 | 10 | 8.5 | 23000 | 19000 | 82.61% | 1.96 | 18400 | R-454B
213781034 | 2.63 | Yes | No | TEMPSTAR | HRCU-A-CB (Split System: Heat Pump with Remote Outdoor Unit-Air-Source) | Centrally-Ducted | TVH837GKA2* | EA*4X42L21A*+WALLCON | *97CMN0601714B* | 31600 | 16.5 | 10.5 | 8.1 | 33200 | 24600 | 74.1% | 1.84 | 31600 | R-410A
216677354 | 2.08 | Yes | No | HEIL | HRCU-A-CB (Split System: Heat Pump with Remote Outdoor Unit-Air-Source) | Centrally-Ducted | D5CURAH24AAK | EA*5X37M21A* | *96MSN1002122A* | 25000 | 15.5 | 10 | 9 | 23200 | 19100 | 82.33% | 2.08 | 18500 | R-454B
213780214 | 2.7 | Yes | Yes | TEMPSTAR | HRCU-A-CB (Split System: Heat Pump with Remote Outdoor Unit-Air-Source) | Centrally-Ducted | TVH837GKA** | EHD4X48AAL+WALLCON | *95CSU0601716B* | 32400 | 16 | 11 | 8.1 | 33000 | 25000 | 75.76% | 1.94 | 31800 | R-410A
216677643 | 2.05 | Yes | No | HEIL | HRCU-A-CB (Split System: Heat Pump with Remote Outdoor Unit-Air-Source) | Centrally-Ducted | D5CURAH24AAK | ESH5X36M12A* | *96VSN1002120B* | 24600 | 15.2 | 10 | 8.5 | 23800 | 19400 | 81.51% | 1.92 | 18800 | R-454B
216678106 | 1.97 | No | No | HEIL | HRCU-A-CB (Split System: Heat Pump with Remote Outdoor Unit-Air-Source) | Centrally-Ducted | D5CURAH24AAK | EA*5X36M17A* | *96VTN0801716B* | 23600 | 15.2 | 9.8 | 8.5 | 24000 | 19400 | 80.83% | 1.9 | 18800 | R-454B
215936463 | 2.97 | Yes | Yes | TEMPSTAR | HRCU-A-CB (Split System: Heat Pump with Remote Outdoor Unit-Air-Source) | Centrally-Ducted | T5H3V36*K*AAA* | EVD5X49M24A*+WALLCON | *80CTL1102120B* | 35600 | 22 | 12.5 | 8.5 | 38000 | 28400 | 74.74% | 2.04 | 32800 | R-454B
216738103 | 1.88 | Yes | Yes | DAY & NIGHT | HRCU-A-CB (Split System: Heat Pump with Remote Outdoor Unit-Air-Source) | Centrally-Ducted | D5CUHAH24AAK | ESH5X36M12A* | *80MS(N,L)1102120A* | 22600 | 16 | 11 | 8.1 | 20600 | 18400 | 89.32% | 1.9 | 17500 | R-454B
216738678 | 1.93 | Yes | Yes | DAY & NIGHT | HRCU-A-CB (Split System: Heat Pump with Remote Outdoor Unit-Air-Source) | Centrally-Ducted | D5CUHAH24AAK | ESH5X36M12A* | *96VSN1002120B* | 23200 | 16 | 11 | 8.1 | 21000 | 18700 | 89.05% | 1.85 | 17800 | R-454B
216738814 | 1.88 | Yes | No | DAY & NIGHT | HRCU-A-CB (Split System: Heat Pump with Remote Outdoor Unit-Air-Source) | Centrally-Ducted | D5CUHAH24AAK | ESH5X36M12A* | *96VTN0401712B* | 22600 | 15.5 | 10.5 | 8.1 | 21000 | 18600 | 88.57% | 1.85 | 17700 | R-454B
216739032 | 1.92 | Yes | No | DAY & NIGHT | HRCU-A-CB (Split System: Heat Pump with Remote Outdoor Unit-Air-Source) | Centrally-Ducted | D5CUHAH24AAK | FHMA5*24L*B* |  | 23000 | 15.5 | 11 | 8.5 | 21400 | 19200 | 89.72% | 1.98 | 18000 | R-454B
213780254 | 2.72 | Yes | Yes | TEMPSTAR | HRCU-A-CB (Split System: Heat Pump with Remote Outdoor Unit-Air-Source) | Centrally-Ducted | TVH837GKA** | EHD4X48AAL+WALLCON | *97CMN1202422B* | 32600 | 16.5 | 11 | 8.1 | 33000 | 24800 | 75.15% | 1.96 | 31600 | R-410A
216676651 | 1.97 | No | No | HEIL | HRCU-A-CB (Split System: Heat Pump with Remote Outdoor Unit-Air-Source) | Centrally-Ducted | D5CURAH24AAK | EA*5X30M17A* | *80VTL0701716B* | 23600 | 15.2 | 9.8 | 8.5 | 24200 | 19400 | 80.17% | 1.9 | 18900 | R-454B
211260577 | 1.51 | Yes | Yes | AIRQUEST | HRCU-A-CB (Split System: Heat Pump with Remote Outdoor Unit-Air-Source) | Centrally-Ducted | DLCURAH18ABK | EA*4X24L17A* | *92ESN0601412A* | 18100 | 16 | 10.5 | 9 | 19000 | 18800 | 98.95% | 2.28 | 12600 | R-410A
215933400 | 2.77 | Yes | Yes | DAY & NIGHT | HRCU-A-CB (Split System: Heat Pump with Remote Outdoor Unit-Air-Source) | Centrally-Ducted | C5H3V36*K*AAA* | ESH5X42M12A*+WALLCON | *97CMN0601714B* | 33200 | 18.5 | 10.5 | 9 | 34200 | 26200 | 76.61% | 1.94 | 30200 | R-454B
215933420 | 2.78 | Yes | Yes | DAY & NIGHT | HRCU-A-CB (Split System: Heat Pump with Remote Outdoor Unit-Air-Source) | Centrally-Ducted | C5H3V36*K*AAA* | ESH5X42M12A*+WALLCON | *97CMN0801714B* | 33400 | 18.5 | 11 | 9 | 35400 | 27000 | 76.27% | 1.92 | 31000 | R-454B
216737639 | 1.85 | Yes | No | AIRQUEST | HRCU-A-CB (Split System: Heat Pump with Remote Outdoor Unit-Air-Source) | Centrally-Ducted | D5CUHAH24AAK | ESH5X30M12A* | *96VSN0601412B* | 22200 | 15.2 | 10.5 | 8.1 | 21000 | 18800 | 89.52% | 1.9 | 17700 | R-454B
216734464 | 1.87 | Yes | Yes | TEMPSTAR | HRCU-A-CB (Split System: Heat Pump with Remote Outdoor Unit-Air-Source) | Centrally-Ducted | D5CUHAH24AAK | EA*5X36M17A* | *80MSU0401712A* | 22400 | 16.5 | 11 | 8.5 | 20800 | 18700 | 89.9% | 1.96 | 17600 | R-454B
215933450 | 2.8 | Yes | Yes | DAY & NIGHT | HRCU-A-CB (Split System: Heat Pump with Remote Outdoor Unit-Air-Source) | Centrally-Ducted | C5H3V36*K*AAA* | ESH5X42M12A*+WALLCON | *97CMN1202422B* | 33600 | 19 | 11.5 | 9 | 34800 | 26600 | 76.44% | 1.94 | 30600 | R-454B
215933470 | 2.77 | Yes | Yes | DAY & NIGHT | HRCU-A-CB (Split System: Heat Pump with Remote Outdoor Unit-Air-Source) | Centrally-Ducted | C5H3V36*K*AAA* | ESH5X42M12A*+WALLCON | *96CTN0601714B* | 33200 | 18.5 | 10.5 | 9 | 34200 | 26200 | 76.61% | 1.94 | 30000 | R-454B
216739054 | 1.95 | Yes | Yes | DAY & NIGHT | HRCU-A-CB (Split System: Heat Pump with Remote Outdoor Unit-Air-Source) | Centrally-Ducted | D5CUHAH24AAK | FHMA5*30L*B* |  | 23400 | 16 | 11 | 8.5 | 21200 | 18800 | 88.68% | 1.96 | 17800 | R-454B
216739090 | 1.9 | Yes | Yes | DAY & NIGHT | HRCU-A-CB (Split System: Heat Pump with Remote Outdoor Unit-Air-Source) | Centrally-Ducted | D5CUHAH24AAK | FM(C,U)5Z24**AL* |  | 22800 | 16.5 | 11 | 9 | 21600 | 19600 | 90.74% | 2.08 | 18500 | R-454B
214574194 | 2.77 | Yes | Yes | DAY & NIGHT | HRCU-A-CB (Split System: Heat Pump with Remote Outdoor Unit-Air-Source) | Centrally-Ducted | CVH837GKA2* | EA*4X61L24A*+WALLCON | *97CMN0802120B* | 33200 | 17.5 | 11.5 | 8.5 | 31800 | 24800 | 77.99% | 2 | 31200 | R-410A
215933767 | 2.83 | Yes | Yes | AIRQUEST | HRCU-A-CB (Split System: Heat Pump with Remote Outdoor Unit-Air-Source) | Centrally-Ducted | H5H3V36*K*AAA* | ESH5X60M12A*+WALLCON | *80CTL0701716B* | 34000 | 19.5 | 11.5 | 9 | 34600 | 26400 | 76.3% | 1.94 | 30200 | R-454B
215933837 | 2.85 | Yes | Yes | AIRQUEST | HRCU-A-CB (Split System: Heat Pump with Remote Outdoor Unit-Air-Source) | Centrally-Ducted | H5H3V36*K*AAA* | ESH5X60M12A*+WALLCON | *95CSU0802120B* | 34200 | 19.5 | 11.7 | 9 | 34400 | 26000 | 75.58% | 1.96 | 30000 | R-454B
215683624 | 1.92 | Yes | Yes | BRYANT HEATING AND COOLING SYSTEMS | HRCU-A-CB (Split System: Heat Pump with Remote Outdoor Unit-Air-Source) | Centrally-Ducted | 290VAN024**AA* | CAA**3017AM*+UI | 83*CA48060C17*** | 23000 | 17 | 10 | 9 | 23800 | 16700 | 70.17% | 1.98 | 20000 | R-454B
211206989 | 3.63 | Yes | Yes | LUXAIRE | HRCU-A-CB (Split System: Heat Pump with Remote Outdoor Unit-Air-Source) | Centrally-Ducted | HL20B4821 | XAMC48HE3N1+CC | TMLV100C16MP12 | 43500 | 19 | 12 | 9 | 44500 | 36200 | 81.35% | 2.14 | 41500 | R-410A
213780656 | 2.62 | Yes | No | BRYANT HEATING AND COOLING SYSTEMS | HRCU-A-CB (Split System: Heat Pump with Remote Outdoor Unit-Air-Source) | Centrally-Ducted | 288BNV037*0**B* | CAP**3617AL*+UI | 88*TB48070C17*** | 31400 | 16.5 | 10.5 | 8.1 | 33400 | 24400 | 73.05% | 1.82 | 31200 | R-410A
211262086 | 1.53 | Yes | Yes | TEMPSTAR | HRCU-A-CB (Split System: Heat Pump with Remote Outdoor Unit-Air-Source) | Centrally-Ducted | DLCURAH18ABK | EA*4X30L17A* | *92ESN0601412A* | 18300 | 16.5 | 10.5 | 8.5 | 18800 | 18400 | 97.87% | 2.22 | 12500 | R-410A
215931977 | 2.7 | Yes | Yes | AIRQUEST | HRCU-A-CB (Split System: Heat Pump with Remote Outdoor Unit-Air-Source) | Centrally-Ducted | H5H3V36*K*AAA* | EA*5X25M17A*+WALLCON | *96CTN0401410B* | 32400 | 18 | 10.5 | 9 | 33800 | 26000 | 76.92% | 1.96 | 29800 | R-454B
216739039 | 1.92 | Yes | No | TEMPSTAR | HRCU-A-CB (Split System: Heat Pump with Remote Outdoor Unit-Air-Source) | Centrally-Ducted | D5CUHAH24AAK | F5MA5*24L*B* |  | 23000 | 15.5 | 11 | 8.5 | 21400 | 19200 | 89.72% | 1.98 | 18000 | R-454B
215683670 | 1.97 | Yes | Yes | BRYANT HEATING AND COOLING SYSTEMS | HRCU-A-CB (Split System: Heat Pump with Remote Outdoor Unit-Air-Source) | Centrally-Ducted | 290VAN024**AA* | CAA**3717AM*+UI | 88*TB36045C17*** | 23600 | 17 | 10 | 9 | 23600 | 16600 | 70.34% | 1.98 | 20000 | R-454B
216733090 | 1.85 | Yes | Yes | DAY & NIGHT | HRCU-A-CB (Split System: Heat Pump with Remote Outdoor Unit-Air-Source) | Centrally-Ducted | D5CUHAH24AAK | EA*5X24M17A* | *96VTN0801716B* | 22200 | 16 | 10.5 | 8.5 | 21200 | 19200 | 90.57% | 1.96 | 18100 | R-454B
216676518 | 2.05 | Yes | No | HEIL | HRCU-A-CB (Split System: Heat Pump with Remote Outdoor Unit-Air-Source) | Centrally-Ducted | D5CURAH24AAK | EA*5X37M21A* | *80MSU1002120A* | 24600 | 15.5 | 10 | 8.5 | 23200 | 19100 | 82.33% | 1.94 | 18500 | R-454B
211206994 | 3.63 | Yes | Yes | LUXAIRE | HRCU-A-CB (Split System: Heat Pump with Remote Outdoor Unit-Air-Source) | Centrally-Ducted | HL20B4821 | XAMC48HE3N1+CC | TPLC080C16MP13 | 43500 | 19 | 12 | 9 | 44500 | 36200 | 81.35% | 2.14 | 41500 | R-410A
216772732 | 3.96 | No | No | BRYANT HEATING AND COOLING SYSTEMS | HRCU-A-CB (Split System: Heat Pump with Remote Outdoor Unit-Air-Source) | Centrally-Ducted | 37MUHAQ48AA3 | PF5TNBD60L* |  | 47500 | 15.2 | 9 | 9 | 49000 | 44000 | 89.8% | 1.8 | 35200 | R-454B
216678068 | 2.03 | Yes | No | HEIL | HRCU-A-CB (Split System: Heat Pump with Remote Outdoor Unit-Air-Source) | Centrally-Ducted | D5CURAH24AAK | EA*5X37M21A* | *96VTN0601716B* | 24400 | 15.5 | 10 | 8.5 | 23000 | 19000 | 82.61% | 1.96 | 18400 | R-454B
216677248 | 1.98 | No | No | HEIL | HRCU-A-CB (Split System: Heat Pump with Remote Outdoor Unit-Air-Source) | Centrally-Ducted | D5CURAH24AAK | EA*5X36M17A* | *96MSN0801716A* | 23800 | 15.2 | 9.8 | 8.5 | 24000 | 19400 | 80.83% | 1.92 | 18900 | R-454B
216678500 | 2.02 | Yes | No | HEIL | HRCU-A-CB (Split System: Heat Pump with Remote Outdoor Unit-Air-Source) | Centrally-Ducted | D5CURAH24AAK | FM(C,U)5Z24**AL* |  | 24200 | 15.5 | 10 | 9 | 25400 | 19800 | 77.95% | 2 | 19400 | R-454B
216734390 | 1.85 | Yes | Yes | AIRQUEST | HRCU-A-CB (Split System: Heat Pump with Remote Outdoor Unit-Air-Source) | Centrally-Ducted | D5CUHAH24AAK | EA*5X36M17A* | *80MS(N,L)0701712A* | 22200 | 16.5 | 11 | 8.1 | 20800 | 18600 | 89.42% | 1.85 | 17500 | R-454B
215932987 | 2.67 | Yes | Yes | AIRQUEST | HRCU-A-CB (Split System: Heat Pump with Remote Outdoor Unit-Air-Source) | Centrally-Ducted | H5H3V36*K*AAA* | ESH5X24M12A*+WALLCON | *96CTN0601714B* | 32000 | 17.5 | 10 | 9 | 35000 | 27000 | 77.14% | 1.9 | 30800 | R-454B
215933557 | 2.8 | Yes | Yes | AIRQUEST | HRCU-A-CB (Split System: Heat Pump with Remote Outdoor Unit-Air-Source) | Centrally-Ducted | H5H3V36*K*AAA* | ESH5X48M12A*+WALLCON | *80CTL0701716B* | 33600 | 19 | 11 | 9 | 35000 | 26800 | 76.57% | 1.92 | 30800 | R-454B
215932277 | 2.73 | Yes | Yes | AIRQUEST | HRCU-A-CB (Split System: Heat Pump with Remote Outdoor Unit-Air-Source) | Centrally-Ducted | H5H3V36*K*AAA* | EA*5X42M21A*+WALLCON | *95CSU1002122B* | 32800 | 20 | 11.5 | 9.5 | 34600 | 26600 | 76.88% | 2.02 | 30400 | R-454B
204299397 | 2.7 | Yes | Yes | HEIL | HRCU-A-CB (Split System: Heat Pump with Remote Outdoor Unit-Air-Source) | Centrally-Ducted | HVH837GKA** | EA*4X48L24A*+WALLCON | *97CMN1002122A* | 32400 | 17.5 | 11.7 | 8.5 | 32600 | 24800 | 76.07% | 2 | 31400 | R-410A
216675845 | 1.97 | No | No | HEIL | HRCU-A-CB (Split System: Heat Pump with Remote Outdoor Unit-Air-Source) | Centrally-Ducted | D5CURAH24AAK | EA*5X24M17A* | *80MS(N,L)0701712A* | 23600 | 15.2 | 9.8 | 9 | 24800 | 19600 | 79.03% | 2 | 19200 | R-454B
211259884 | 1.52 | Yes | Yes | TEMPSTAR | HRCU-A-CB (Split System: Heat Pump with Remote Outdoor Unit-Air-Source) | Centrally-Ducted | DLCURAH18ABK | EA*4X19L17A* | *96VTN0601714A* | 18200 | 16 | 10.5 | 8.5 | 18200 | 17700 | 97.25% | 2.14 | 12300 | R-410A
211260068 | 1.55 | Yes | No | TEMPSTAR | HRCU-A-CB (Split System: Heat Pump with Remote Outdoor Unit-Air-Source) | Centrally-Ducted | DLCURAH18ABK | EA*4X19L17A* | OMV112K14A | 18600 | 15.5 | 10.5 | 8.5 | 18700 | 17500 | 93.58% | 2.12 | 12600 | R-410A
214809163 | 3.83 | Yes | Yes | LUXAIRE | HRCU-A-CB (Split System: Heat Pump with Remote Outdoor Unit-Air-Source) | Centrally-Ducted | HH860E2S11 | CTU60D5XGS1+JME18D2SN1+TXV |  | 46000 | 19 | 12 | 9.5 | 45500 | 33800 | 74.29% | 2 | 34400 | R-454B
214809212 | 3.71 | Yes | Yes | LUXAIRE | HRCU-A-CB (Split System: Heat Pump with Remote Outdoor Unit-Air-Source) | Centrally-Ducted | HH860E2S11 | CTU60C5XGS1+TXV | Z8ES100C20SMPS1 | 44500 | 18 | 12 | 9 | 44500 | 33400 | 75.06% | 2 | 32800 | R-454B
216644642 | 1.5 | Yes | No | DAY & NIGHT | HRCU-A-CB (Split System: Heat Pump with Remote Outdoor Unit-Air-Source) | Centrally-Ducted | D5CUHAH18AAK | FM(C,U)5Z18**AL* |  | 18000 | 15.2 | 11 | 12.5 | 21200 | 18800 | 88.68% | 2.08 | 15900 | R-454B
215683612 | 1.95 | No | No | BRYANT HEATING AND COOLING SYSTEMS | HRCU-A-CB (Split System: Heat Pump with Remote Outdoor Unit-Air-Source) | Centrally-Ducted | 290VAN024**AA* | CAA**2517AM*+UI | 986TD30040C14*** | 23400 | 16 | 9.5 | 9 | 24000 | 16800 | 70% | 1.98 | 20200 | R-454B
215683628 | 1.92 | Yes | Yes | BRYANT HEATING AND COOLING SYSTEMS | HRCU-A-CB (Split System: Heat Pump with Remote Outdoor Unit-Air-Source) | Centrally-Ducted | 290VAN024**AA* | CAA**3017AM*+UI | 88*TB36070C14*** | 23000 | 17 | 10 | 9 | 23800 | 16700 | 70.17% | 1.98 | 20000 | R-454B
215683648 | 1.92 | Yes | Yes | BRYANT HEATING AND COOLING SYSTEMS | HRCU-A-CB (Split System: Heat Pump with Remote Outdoor Unit-Air-Source) | Centrally-Ducted | 290VAN024**AA* | CAA**3617AM*+UI | 88*TB36045C17*** | 23000 | 16.5 | 10 | 9 | 23800 | 16700 | 70.17% | 1.98 | 20200 | R-454B
216676693 | 2.03 | Yes | No | HEIL | HRCU-A-CB (Split System: Heat Pump with Remote Outdoor Unit-Air-Source) | Centrally-Ducted | D5CURAH24AAK | EA*5X37M21A* | *80VTL0701716B* | 24400 | 15.5 | 10 | 8.5 | 23000 | 19000 | 82.61% | 1.96 | 18400 | R-454B
216440154 | 2.72 | Yes | Yes | TRANE | HRCU-A-CB (Split System: Heat Pump with Remote Outdoor Unit-Air-Source) | Centrally-Ducted | 5TWV0X36A1 | 5TXCB006AS3 | S9V2B040D3PSC+LRP | 32600 | 17.6 | 11.7 | 9.4 | 31800 | 23800 | 74.84% | 2.1 | 30000 | R-454B
204298677 | 2.63 | Yes | Yes | HEIL | HRCU-A-CB (Split System: Heat Pump with Remote Outdoor Unit-Air-Source) | Centrally-Ducted | HVH837GKA** | EA*4X36L21A*+WALLCON | *80CTL0902120A* | 31600 | 17 | 11 | 8.1 | 33200 | 24200 | 72.89% | 1.86 | 31200 | R-410A
204299247 | 2.68 | Yes | Yes | HEIL | HRCU-A-CB (Split System: Heat Pump with Remote Outdoor Unit-Air-Source) | Centrally-Ducted | HVH837GKA** | EA*4X48L21A*+WALLCON | *96CTN0801714A* | 32200 | 17 | 11 | 8.1 | 32800 | 25200 | 76.83% | 1.96 | 31800 | R-410A
215933657 | 2.78 | Yes | Yes | AIRQUEST | HRCU-A-CB (Split System: Heat Pump with Remote Outdoor Unit-Air-Source) | Centrally-Ducted | H5H3V36*K*AAA* | ESH5X48M12A*+WALLCON | *97CMN0801714B* | 33400 | 19 | 11 | 9 | 35200 | 27000 | 76.7% | 1.92 | 31000 | R-454B
215933957 | 2.75 | Yes | Yes | AIRQUEST | HRCU-A-CB (Split System: Heat Pump with Remote Outdoor Unit-Air-Source) | Centrally-Ducted | H5H3V36*K*AAA* | FCMA5B36L0C*+WALLCON |  | 33000 | 20.5 | 11.7 | 9.5 | 34800 | 26800 | 77.01% | 2 | 30600 | R-454B
214606528 | 4.33 | Yes | No | LUXAIRE | HRCU-A-C (Split System: Heat Pump with Remote Outdoor Unit with No Indoor Fan --Air Source) | Centrally-Ducted | HH860E2S11 | CTF60D5CJS1 |  | 52000 | 15.2 | 10 | 8.5 | 55000 | 40000 | 72.73% | 2 | 38000 | R-454B
214389766 | 2.85 | Yes | Yes | Liberty Heating & Air Conditioning | HRCU-A-CB (Split System: Heat Pump with Remote Outdoor Unit-Air-Source) | Centrally-Ducted | ASZS60361EA* | AHVE42CP1400A* |  | 34200 | 17.5 | 10 | 8.6 | 34200 | 29000 | 84.8% | 2 | 23000 | R-410A
204299407 | 2.68 | Yes | Yes | HEIL | HRCU-A-CB (Split System: Heat Pump with Remote Outdoor Unit-Air-Source) | Centrally-Ducted | HVH837GKA** | EA*4X48L24A*+WALLCON | *97CMN1202422A* | 32200 | 17.5 | 11.7 | 8.5 | 32600 | 25000 | 76.69% | 1.98 | 31400 | R-410A
216440184 | 2.77 | Yes | Yes | TRANE | HRCU-A-CB (Split System: Heat Pump with Remote Outdoor Unit-Air-Source) | Centrally-Ducted | 5TWV0X36A1 | 5TXCC005AS3 | S9V2C100U5PSC+LRP | 33200 | 18.8 | 12 | 9.4 | 32000 | 23800 | 74.38% | 2.1 | 30200 | R-454B
216440220 | 2.88 | Yes | Yes | TRANE | HRCU-A-CB (Split System: Heat Pump with Remote Outdoor Unit-Air-Source) | Centrally-Ducted | 5TWV0X36A1 | 5TXCC009AS3+P0V0C000M50SD+LRP |  | 34600 | 20 | 12.7 | 9.4 | 32400 | 23800 | 73.46% | 2.1 | 30400 | R-454B
216440236 | 3.67 | Yes | Yes | TRANE | HRCU-A-CB (Split System: Heat Pump with Remote Outdoor Unit-Air-Source) | Centrally-Ducted | 5TWV0X48A1 | 5PX*C007AS3 | S9V2C100U4VSB+LRP | 44000 | 20 | 12 | 9.7 | 46500 | 33400 | 71.83% | 2.1 | 42000 | R-454B
216440288 | 3.67 | Yes | Yes | TRANE | HRCU-A-CB (Split System: Heat Pump with Remote Outdoor Unit-Air-Source) | Centrally-Ducted | 5TWV0X48A1 | 5PX*D008AS3+P0V0C000M50SD+LRP |  | 44000 | 20 | 12 | 9.7 | 46500 | 33200 | 71.4% | 2.1 | 42000 | R-454B
216734469 | 1.87 | Yes | Yes | AIRQUEST | HRCU-A-CB (Split System: Heat Pump with Remote Outdoor Unit-Air-Source) | Centrally-Ducted | D5CUHAH24AAK | EA*5X36M17A* | *80MSU0601716A* | 22400 | 16.5 | 11 | 8.5 | 20800 | 18600 | 89.42% | 1.96 | 17500 | R-454B
216678729 | 3.02 | Yes | No | HEIL | HRCU-A-CB (Split System: Heat Pump with Remote Outdoor Unit-Air-Source) | Centrally-Ducted | DLCURAH36ABK | EA*4X43L21A* | *97VTN0601716A* | 36200 | 15.5 | 10 | 8.5 | 38000 | 34400 | 90.53% | 1.96 | 29200 | R-410A
216676506 | 1.98 | No | No | HEIL | HRCU-A-CB (Split System: Heat Pump with Remote Outdoor Unit-Air-Source) | Centrally-Ducted | D5CURAH24AAK | ESH5X30M12A* | *80MS(N,L)0701412A* | 23800 | 15.2 | 9.8 | 8.5 | 24200 | 19500 | 80.58% | 1.9 | 19000 | R-454B
216440272 | 3.67 | Yes | Yes | TRANE | HRCU-A-CB (Split System: Heat Pump with Remote Outdoor Unit-Air-Source) | Centrally-Ducted | 5TWV0X48A1 | 5PX*D008AS3 | S9V2C100U5VSB+LRP | 44000 | 20 | 12 | 9.7 | 46500 | 33400 | 71.83% | 2.1 | 42000 | R-454B
216440274 | 3.67 | Yes | Yes | TRANE | HRCU-A-CB (Split System: Heat Pump with Remote Outdoor Unit-Air-Source) | Centrally-Ducted | 5TWV0X48A1 | 5PX*D008AS3 | S9V2C100U4VSB+LRP | 44000 | 20 | 12 | 9.7 | 46500 | 33400 | 71.83% | 2.1 | 42000 | R-454B
216440290 | 3.71 | Yes | Yes | TRANE | HRCU-A-CB (Split System: Heat Pump with Remote Outdoor Unit-Air-Source) | Centrally-Ducted | 5TWV0X48A1 | 5PX*D008AS3 | L8V1C100U5VSB+LRP | 44500 | 20 | 12 | 9.7 | 47500 | 34000 | 71.58% | 2.1 | 43000 | R-454B
216440306 | 3.71 | Yes | Yes | TRANE | HRCU-A-CB (Split System: Heat Pump with Remote Outdoor Unit-Air-Source) | Centrally-Ducted | 5TWV0X48A1 | 5PX*D010AS3 | S9V2D120U5VSB+LRP | 44500 | 20.2 | 12 | 9.7 | 46000 | 32800 | 71.3% | 2.1 | 41500 | R-454B
216678543 | 2.05 | Yes | No | CARRIER | HRCU-A-CB (Split System: Heat Pump with Remote Outdoor Unit-Air-Source) | Centrally-Ducted | 37MURAQ24AA3 | FEVB0024**+NAVA53601CK |  | 24600 | 15.2 | 10 | 9 | 24000 | 19400 | 80.83% | 2.06 | 18800 | R-454B
215934487 | 3.67 | Yes | Yes | AIRQUEST | HRCU-A-CB (Split System: Heat Pump with Remote Outdoor Unit-Air-Source) | Centrally-Ducted | H5H3V48*K*AAA* | ESH5X48M12A*+WALLCON | *97CMN0802120B* | 44000 | 20 | 10.5 | 9 | 48500 | 36600 | 75.46% | 1.8 | 39500 | R-454B
215933887 | 2.85 | Yes | Yes | AIRQUEST | HRCU-A-CB (Split System: Heat Pump with Remote Outdoor Unit-Air-Source) | Centrally-Ducted | H5H3V36*K*AAA* | ESH5X60M12A*+WALLCON | *97CMN0802120B* | 34200 | 19.5 | 11.7 | 9 | 34400 | 26000 | 75.58% | 1.94 | 30000 | R-454B
215934687 | 2.92 | Yes | Yes | AIRQUEST | HRCU-A-CB (Split System: Heat Pump with Remote Outdoor Unit-Air-Source) | Centrally-Ducted | H5H3V36*K*AAA* | EVM5X32M17A*+WALLCON | *97CMN0601714B* | 35000 | 21 | 11.5 | 8.5 | 38000 | 28000 | 73.68% | 2.06 | 32200 | R-454B
215934737 | 2.83 | Yes | Yes | AIRQUEST | HRCU-A-CB (Split System: Heat Pump with Remote Outdoor Unit-Air-Source) | Centrally-Ducted | H5H3V36*K*AAA* | EVM5X42M21A*+WALLCON | *97CMN0601714B* | 34000 | 20 | 11 | 8.1 | 38000 | 27000 | 71.05% | 2 | 30600 | R-454B
215934757 | 2.87 | Yes | Yes | AIRQUEST | HRCU-A-CB (Split System: Heat Pump with Remote Outdoor Unit-Air-Source) | Centrally-Ducted | H5H3V36*K*AAA* | EVM5X43M21A*+WALLCON | *97CMN0601714B* | 34400 | 20.5 | 11 | 8.5 | 38000 | 27600 | 72.63% | 2.08 | 31400 | R-454B
216676471 | 2.02 | Yes | No | HEIL | HRCU-A-CB (Split System: Heat Pump with Remote Outdoor Unit-Air-Source) | Centrally-Ducted | D5CURAH24AAK | EA*5X37M21A* | *80MSU0802120A* | 24200 | 15.5 | 10 | 8.5 | 22800 | 19000 | 83.33% | 1.96 | 18300 | R-454B
204299557 | 2.68 | Yes | Yes | HEIL | HRCU-A-CB (Split System: Heat Pump with Remote Outdoor Unit-Air-Source) | Centrally-Ducted | HVH837GKA** | END4X42L17**+WALLCON | *80CTL0901716A* | 32200 | 17.5 | 11.7 | 8.1 | 33000 | 24600 | 74.55% | 1.92 | 31400 | R-410A
215934007 | 3.67 | Yes | Yes | AIRQUEST | HRCU-A-CB (Split System: Heat Pump with Remote Outdoor Unit-Air-Source) | Centrally-Ducted | H5H3V48*K*AAA* | EA*5X48M21A*+WALLCON | *80CTL0902120B* | 44000 | 21 | 11 | 9.5 | 48000 | 36200 | 75.42% | 1.92 | 39000 | R-454B
215934207 | 3.71 | Yes | Yes | AIRQUEST | HRCU-A-CB (Split System: Heat Pump with Remote Outdoor Unit-Air-Source) | Centrally-Ducted | H5H3V48*K*AAA* | EA*5X61M21A*+WALLCON | *95CSU0601716B* | 44500 | 20.5 | 11 | 9.5 | 49000 | 36600 | 74.69% | 2 | 39500 | R-454B
204300391 | 2.72 | Yes | Yes | HEIL | HRCU-A-CB (Split System: Heat Pump with Remote Outdoor Unit-Air-Source) | Centrally-Ducted | HVH837GKA** | EHD4X42AAL+WALLCON | *80CTL0901716A* | 32600 | 17 | 11 | 8.1 | 33000 | 24800 | 75.15% | 1.96 | 31600 | R-410A
204300561 | 2.72 | Yes | Yes | HEIL | HRCU-A-CB (Split System: Heat Pump with Remote Outdoor Unit-Air-Source) | Centrally-Ducted | HVH837GKA** | EHD4X48AAL+WALLCON | *96CTN1002122A* | 32600 | 17 | 11 | 8.1 | 33000 | 24800 | 75.15% | 1.98 | 31600 | R-410A
216734542 | 1.85 | Yes | No | AIRQUEST | HRCU-A-CB (Split System: Heat Pump with Remote Outdoor Unit-Air-Source) | Centrally-Ducted | D5CUHAH24AAK | EA*5X36M17A* | *95CSU0601716B* | 22200 | 16 | 10.5 | 8.1 | 20800 | 18700 | 89.9% | 1.85 | 17600 | R-454B
216440302 | 3.71 | Yes | Yes | TRANE | HRCU-A-CB (Split System: Heat Pump with Remote Outdoor Unit-Air-Source) | Centrally-Ducted | 5TWV0X48A1 | 5PX*D010AS3 | S9V2C080U5PSC+LRP | 44500 | 20 | 12 | 9.7 | 46000 | 33000 | 71.74% | 2.1 | 41500 | R-454B
216440338 | 3.63 | Yes | Yes | TRANE | HRCU-A-CB (Split System: Heat Pump with Remote Outdoor Unit-Air-Source) | Centrally-Ducted | 5TWV0X48A1 | 5TXCB006AS3+P0V0B000M40SD+LRP |  | 43500 | 19.6 | 12 | 9.7 | 46500 | 33400 | 71.83% | 2.1 | 42000 | R-454B
216440370 | 3.71 | Yes | Yes | TRANE | HRCU-A-CB (Split System: Heat Pump with Remote Outdoor Unit-Air-Source) | Centrally-Ducted | 5TWV0X48A1 | 5TXCC009AS3 | S9V2C080U5VSB+LRP | 44500 | 20 | 12 | 9.7 | 46000 | 33000 | 71.74% | 2.1 | 41500 | R-454B
216440386 | 3.67 | Yes | Yes | TRANE | HRCU-A-CB (Split System: Heat Pump with Remote Outdoor Unit-Air-Source) | Centrally-Ducted | 5TWV0X48A1 | 5TXCD008AS3+P0V0D000M50SD+LRP |  | 44000 | 20 | 12 | 9.7 | 46000 | 33200 | 72.17% | 2.1 | 42000 | R-454B
216440388 | 3.67 | Yes | Yes | TRANE | HRCU-A-CB (Split System: Heat Pump with Remote Outdoor Unit-Air-Source) | Centrally-Ducted | 5TWV0X48A1 | 5TXCD008AS3 | S9V2C100U5VSB+LRP | 44000 | 20 | 12 | 9.7 | 46500 | 33400 | 71.83% | 2.1 | 42000 | R-454B
216440402 | 3.71 | Yes | Yes | TRANE | HRCU-A-CB (Split System: Heat Pump with Remote Outdoor Unit-Air-Source) | Centrally-Ducted | 5TWV0X48A1 | 5TXCD010AS3 | S9V2C100U5VSB+LRP | 44500 | 20 | 12 | 9.7 | 46000 | 33200 | 72.17% | 2.1 | 42000 | R-454B
215683644 | 1.93 | Yes | Yes | BRYANT HEATING AND COOLING SYSTEMS | HRCU-A-CB (Split System: Heat Pump with Remote Outdoor Unit-Air-Source) | Centrally-Ducted | 290VAN024**AA* | CAA**3617AM*+UI | 83*CA36040C17*** | 23200 | 17 | 10 | 9 | 23600 | 16600 | 70.34% | 1.98 | 19900 | R-454B
215683646 | 1.93 | Yes | Yes | BRYANT HEATING AND COOLING SYSTEMS | HRCU-A-CB (Split System: Heat Pump with Remote Outdoor Unit-Air-Source) | Centrally-Ducted | 290VAN024**AA* | CAA**3617AM*+UI | 83*CA48060C17*** | 23200 | 17 | 10 | 9 | 23600 | 16600 | 70.34% | 1.98 | 20000 | R-454B
216440422 | 4.29 | Yes | Yes | TRANE | HRCU-A-CB (Split System: Heat Pump with Remote Outdoor Unit-Air-Source) | Centrally-Ducted | 5TWV0X60A1 | 5PX*C007AS3 | S9V2C100U5PSC+LRP | 51500 | 18.4 | 10 | 9 | 54500 | 38500 | 70.64% | 2 | 48000 | R-454B
215669503 | 2.88 | Yes | Yes | BRYANT HEATING AND COOLING SYSTEMS | HRCU-A-CB (Split System: Heat Pump with Remote Outdoor Unit-Air-Source) | Centrally-Ducted | 290VAN036**AA* | CAA**6121AM*+UI | 935CB48060C17*** | 34600 | 17.5 | 10 | 9 | 34600 | 25000 | 72.25% | 1.9 | 30000 | R-454B
214606529 | 4.33 | Yes | No | LUXAIRE | HRCU-A-C (Split System: Heat Pump with Remote Outdoor Unit with No Indoor Fan --Air Source) | Centrally-Ducted | HH860E2S11 | CTM60D5CJS1 |  | 52000 | 15.2 | 10 | 8.5 | 55000 | 40000 | 72.73% | 2 | 38000 | R-454B
215931507 | 3.88 | Yes | Yes | AIRQUEST | HRCU-A-CB (Split System: Heat Pump with Remote Outdoor Unit-Air-Source) | Centrally-Ducted | H5H3V48*K*AAA* | FCMA5B60L0D*+WALLCON |  | 46500 | 23 | 12.5 | 9.5 | 48000 | 35600 | 74.17% | 1.98 | 39000 | R-454B
216678558 | 2.07 | Yes | Yes | HEIL | HRCU-A-CB (Split System: Heat Pump with Remote Outdoor Unit-Air-Source) | Centrally-Ducted | D5CURAH24AAK | FM(C,U)5Z30**AL* |  | 24800 | 16 | 10 | 9.5 | 24800 | 19600 | 79.03% | 2.14 | 19200 | R-454B
204451339 | 1.98 | Yes | No | CARRIER | HRCU-A-CB (Split System: Heat Pump with Remote Outdoor Unit-Air-Source) | Centrally-Ducted | 25VNA825A*031* | CSPH*3012AL*+UI | 58TN*A090C17**16 | 23800 | 16 | 10.5 | 8.1 | 21800 | 16700 | 76.61% | 1.98 | 20800 | R-410A
216676682 | 1.98 | No | No | HEIL | HRCU-A-CB (Split System: Heat Pump with Remote Outdoor Unit-Air-Source) | Centrally-Ducted | D5CURAH24AAK | ESH5X30M12A* | *80VSL0701412B* | 23800 | 15.2 | 9.8 | 8.5 | 24200 | 19500 | 80.58% | 1.92 | 19000 | R-454B
216676765 | 2.02 | No | No | HEIL | HRCU-A-CB (Split System: Heat Pump with Remote Outdoor Unit-Air-Source) | Centrally-Ducted | D5CURAH24AAK | ESH5X30M12A* | *80MSU0601716A* | 24200 | 15.2 | 9.8 | 8.5 | 24400 | 19500 | 79.92% | 1.92 | 19100 | R-454B
204451244 | 2 | Yes | No | CARRIER | HRCU-A-CB (Split System: Heat Pump with Remote Outdoor Unit-Air-Source) | Centrally-Ducted | 25VNA825A*031* | CAP**3717AL*+UI | 59MN7B060C17**14 | 24000 | 16 | 10.5 | 8.1 | 21600 | 16900 | 78.24% | 1.98 | 20800 | R-410A
216677533 | 2.03 | Yes | No | HEIL | HRCU-A-CB (Split System: Heat Pump with Remote Outdoor Unit-Air-Source) | Centrally-Ducted | D5CURAH24AAK | EA*5X25M17A* | *96VSN0601716B* | 24400 | 15.5 | 10 | 8.5 | 23200 | 19100 | 82.33% | 1.94 | 18500 | R-454B
216676212 | 1.98 | Yes | No | HEIL | HRCU-A-CB (Split System: Heat Pump with Remote Outdoor Unit-Air-Source) | Centrally-Ducted | D5CURAH24AAK | EA*5X36M17A* | *80VSL0701412B* | 23800 | 15.5 | 10 | 8.5 | 24000 | 19400 | 80.83% | 1.92 | 18800 | R-454B
216676345 | 2.02 | Yes | No | HEIL | HRCU-A-CB (Split System: Heat Pump with Remote Outdoor Unit-Air-Source) | Centrally-Ducted | D5CURAH24AAK | ESH5X36M12A* | *80MSU0401712A* | 24200 | 15.2 | 10 | 8.5 | 23600 | 19300 | 81.78% | 1.94 | 18700 | R-454B
216440264 | 3.75 | Yes | Yes | TRANE | HRCU-A-CB (Split System: Heat Pump with Remote Outdoor Unit-Air-Source) | Centrally-Ducted | 5TWV0X48A1 | 5PX*CD09AS3+P0V0C000M50SD+LRP |  | 45000 | 20 | 12 | 9.4 | 46000 | 32800 | 71.3% | 2.1 | 41500 | R-454B
216440050 | 2.85 | Yes | Yes | TRANE | HRCU-A-CB (Split System: Heat Pump with Remote Outdoor Unit-Air-Source) | Centrally-Ducted | 5TWV0X36A1 | 5PX*B006AS3+P0V0B000M40SD+LRP |  | 34200 | 19.6 | 12.7 | 9.4 | 32600 | 24200 | 74.23% | 2.1 | 30800 | R-454B
216440064 | 2.77 | Yes | Yes | TRANE | HRCU-A-CB (Split System: Heat Pump with Remote Outdoor Unit-Air-Source) | Centrally-Ducted | 5TWV0X36A1 | 5PX*C005AS3 | S9V2C100U5VSB+LRP | 33200 | 18.8 | 12 | 9.4 | 32000 | 24000 | 75% | 2.1 | 30600 | R-454B
216440502 | 4.33 | Yes | Yes | TRANE | HRCU-A-CB (Split System: Heat Pump with Remote Outdoor Unit-Air-Source) | Centrally-Ducted | 5TWV0X60A1 | 5TXCC007AS3 | S9V2C100U5VSB+LRP | 52000 | 18.4 | 10 | 9 | 54500 | 38500 | 70.64% | 2 | 48000 | R-454B
216440554 | 4.42 | Yes | Yes | TRANE | HRCU-A-CB (Split System: Heat Pump with Remote Outdoor Unit-Air-Source) | Centrally-Ducted | 5TWV0X60A1 | 5TXCD010AS3+P0V0D000M50SD+LRP |  | 53000 | 19 | 10.5 | 9.4 | 53500 | 37800 | 70.65% | 2.1 | 47000 | R-454B
216676975 | 2.05 | Yes | No | CARRIER | HRCU-A-CB (Split System: Heat Pump with Remote Outdoor Unit-Air-Source) | Centrally-Ducted | 37MURAQ24AA3 | CAA**3717AM* | 59SC2E080M17**16 | 24600 | 15.5 | 10 | 9 | 23600 | 19200 | 81.36% | 2.06 | 18700 | R-454B
216677797 | 2.02 | Yes | No | CARRIER | HRCU-A-CB (Split System: Heat Pump with Remote Outdoor Unit-Air-Source) | Centrally-Ducted | 37MURAQ24AA3 | CAA**3721AM* | 59SU5B080M21**20 | 24200 | 15.5 | 10 | 8.5 | 23000 | 19000 | 82.61% | 1.96 | 18400 | R-454B
216440098 | 2.9 | Yes | Yes | TRANE | HRCU-A-CB (Split System: Heat Pump with Remote Outdoor Unit-Air-Source) | Centrally-Ducted | 5TWV0X36A1 | 5PX*C009AS3 | S9V2C100U4VSB+LRP | 34800 | 20 | 12.7 | 9.4 | 32400 | 23800 | 73.46% | 2.1 | 30400 | R-454B
216440116 | 2.92 | Yes | Yes | TRANE | HRCU-A-CB (Split System: Heat Pump with Remote Outdoor Unit-Air-Source) | Centrally-Ducted | 5TWV0X36A1 | 5TAMXD07AV51 |  | 35000 | 20.6 | 12.7 | 10 | 31400 | 24400 | 77.71% | 2.1 | 30800 | R-454B
216677601 | 2.07 | Yes | No | CARRIER | HRCU-A-CB (Split System: Heat Pump with Remote Outdoor Unit-Air-Source) | Centrally-Ducted | 37MURAQ24AA3 | CAA**3721AM* | 59SP6B080V17**16 | 24800 | 15.5 | 10 | 8.5 | 23200 | 19100 | 82.33% | 1.96 | 18500 | R-454B
216678051 | 2.03 | Yes | No | CARRIER | HRCU-A-CB (Split System: Heat Pump with Remote Outdoor Unit-Air-Source) | Centrally-Ducted | 37MURAQ24AA3 | CAA**2517AM* | 59TP6C060V17**16 | 24400 | 15.5 | 10 | 8.5 | 23200 | 19100 | 82.33% | 1.94 | 18500 | R-454B
216678052 | 2.03 | Yes | No | CARRIER | HRCU-A-CB (Split System: Heat Pump with Remote Outdoor Unit-Air-Source) | Centrally-Ducted | 37MURAQ24AA3 | CAA**2517AM* | GG96VTAB48060B** | 24400 | 15.5 | 10 | 8.5 | 23200 | 19100 | 82.33% | 1.94 | 18500 | R-454B
216678065 | 2.03 | Yes | No | CARRIER | HRCU-A-CB (Split System: Heat Pump with Remote Outdoor Unit-Air-Source) | Centrally-Ducted | 37MURAQ24AA3 | CAA**3721AM* | GG96VTAB48060B** | 24400 | 15.5 | 10 | 8.5 | 23000 | 19000 | 82.61% | 1.96 | 18400 | R-454B
216440348 | 3.67 | Yes | Yes | TRANE | HRCU-A-CB (Split System: Heat Pump with Remote Outdoor Unit-Air-Source) | Centrally-Ducted | 5TWV0X48A1 | 5TXCC007AS3+P0V0C000M50SD+LRP |  | 44000 | 20 | 12 | 9.7 | 46500 | 33400 | 71.83% | 2.1 | 42000 | R-454B
216676887 | 2.03 | Yes | No | HEIL | HRCU-A-CB (Split System: Heat Pump with Remote Outdoor Unit-Air-Source) | Centrally-Ducted | D5CURAH24AAK | EA*5X37M17A* | *92MSN0601412A* | 24400 | 15.2 | 10 | 8.5 | 23600 | 19200 | 81.36% | 1.96 | 18700 | R-454B
216440172 | 2.85 | Yes | Yes | TRANE | HRCU-A-CB (Split System: Heat Pump with Remote Outdoor Unit-Air-Source) | Centrally-Ducted | 5TWV0X36A1 | 5TXCB006AS3 | S9V2B060U4VSB+LRP | 34200 | 19.2 | 12.5 | 9.4 | 32800 | 24200 | 73.78% | 2.1 | 31000 | R-454B
216440324 | 3.67 | Yes | Yes | TRANE | HRCU-A-CB (Split System: Heat Pump with Remote Outdoor Unit-Air-Source) | Centrally-Ducted | 5TWV0X48A1 | 5PX*DD10AS3+P0V0D000M50SD+LRP |  | 44000 | 20 | 12 | 9.7 | 46000 | 32600 | 70.87% | 2.1 | 41500 | R-454B
204299187 | 2.75 | Yes | Yes | CARRIER | HRCU-A-CB (Split System: Heat Pump with Remote Outdoor Unit-Air-Source) | Centrally-Ducted | 25VNA837A*030* | CAP**4321AL*+UI | 59TN6B100C21**22 | 33000 | 17.5 | 11.7 | 8.5 | 33000 | 25200 | 76.36% | 2 | 31800 | R-410A
204299189 | 2.75 | Yes | Yes | CARRIER | HRCU-A-CB (Split System: Heat Pump with Remote Outdoor Unit-Air-Source) | Centrally-Ducted | 25VNA837A*030* | CAP**4321AL*+UI | 58TN*A090C17**16 | 33000 | 18 | 11.7 | 8.5 | 32800 | 25000 | 76.22% | 2 | 31800 | R-410A
204299205 | 2.68 | Yes | Yes | CARRIER | HRCU-A-CB (Split System: Heat Pump with Remote Outdoor Unit-Air-Source) | Centrally-Ducted | 25VNA837A*030* | CAP**4821AL*+UI | 58TN*A070C17**16 | 32200 | 17.5 | 11.5 | 8.1 | 32600 | 25000 | 76.69% | 1.96 | 31600 | R-410A
204298935 | 2.65 | Yes | Yes | CARRIER | HRCU-A-CB (Split System: Heat Pump with Remote Outdoor Unit-Air-Source) | Centrally-Ducted | 25VNA837A*030* | CAP**4221AL*+UI | 58TN*A090C21**20 | 31800 | 17.5 | 11.5 | 8.1 | 33200 | 24400 | 73.49% | 1.9 | 31400 | R-410A
204299835 | 2.7 | Yes | Yes | CARRIER | HRCU-A-CB (Split System: Heat Pump with Remote Outdoor Unit-Air-Source) | Centrally-Ducted | 25VNA837A*030* | CNPV*4821AL*+UI | 58TN*A090C17**16 | 32400 | 18 | 11.7 | 8.1 | 32800 | 24800 | 75.61% | 1.98 | 31400 | R-410A
205751194 | 2.75 | Yes | Yes | HEIL | HRCU-A-CB (Split System: Heat Pump with Remote Outdoor Unit-Air-Source) | Centrally-Ducted | HVH837GKA** | EA*4X43L21A*+WALLCON | *97CMN1002122A* | 33000 | 17.5 | 11.7 | 8.5 | 33000 | 25200 | 76.36% | 2 | 31800 | R-410A
211262296 | 1.45 | Yes | Yes | HEIL | HRCU-A-CB (Split System: Heat Pump with Remote Outdoor Unit-Air-Source) | Centrally-Ducted | DLCURAH18ABK | EN(A,D)4X18L14** | *80VTL0451412A* | 17400 | 16 | 10.5 | 8.5 | 18400 | 19400 | 105.4% | 2.34 | 12400 | R-410A
211264718 | 1.52 | Yes | No | HEIL | HRCU-A-CB (Split System: Heat Pump with Remote Outdoor Unit-Air-Source) | Centrally-Ducted | DLCURAH18ABK | EN(A,D)4X30L17** | OMV112K14A | 18200 | 15.5 | 11 | 8.5 | 18900 | 18400 | 97.35% | 2.2 | 12600 | R-410A
204299897 | 2.7 | Yes | Yes | HEIL | HRCU-A-CB (Split System: Heat Pump with Remote Outdoor Unit-Air-Source) | Centrally-Ducted | HVH837GKA** | EN(A,D)4X48L24**+WALLCON | *96CTN1202422A* | 32400 | 17.5 | 11.7 | 8.1 | 32800 | 24800 | 75.61% | 1.96 | 31400 | R-410A
204299747 | 2.7 | Yes | Yes | HEIL | HRCU-A-CB (Split System: Heat Pump with Remote Outdoor Unit-Air-Source) | Centrally-Ducted | HVH837GKA** | EN(A,D,W)4X48L21**+WALLCON | *80CTL0902120A* | 32400 | 17.5 | 11.7 | 8.1 | 33000 | 24800 | 75.15% | 1.96 | 31600 | R-410A
204459242 | 1.98 | Yes | No | HEIL | HRCU-A-CB (Split System: Heat Pump with Remote Outdoor Unit-Air-Source) | Centrally-Ducted | HVH825GKA2* | EHD4X30AAL+WALLCON | *80CTL0901716A* | 23800 | 16 | 10.5 | 8.1 | 21800 | 16700 | 76.61% | 1.98 | 20800 | R-410A
204456500 | 2.03 | Yes | Yes | HEIL | HRCU-A-CB (Split System: Heat Pump with Remote Outdoor Unit-Air-Source) | Centrally-Ducted | HVH825GKA2* | EA*4X25L17A*+WALLCON | *80CTL0901716A* | 24400 | 17.5 | 11.5 | 8.5 | 21200 | 16600 | 78.3% | 2.04 | 20600 | R-410A
204300239 | 2.7 | Yes | Yes | CARRIER | HRCU-A-CB (Split System: Heat Pump with Remote Outdoor Unit-Air-Source) | Centrally-Ducted | 25VNA837A*030* | CSPH*4212AL*+UI | 58TN*A070C17**16 | 32400 | 16.5 | 11 | 8.1 | 33200 | 25000 | 75.3% | 1.94 | 31800 | R-410A
204300269 | 2.72 | Yes | Yes | CARRIER | HRCU-A-CB (Split System: Heat Pump with Remote Outdoor Unit-Air-Source) | Centrally-Ducted | 25VNA837A*030* | CSPH*4212AL*+UI | 58TN*A135C24**22 | 32600 | 17 | 11 | 8.1 | 33000 | 24800 | 75.15% | 1.96 | 31600 | R-410A
215683584 | 1.9 | No | Yes | BRYANT HEATING AND COOLING SYSTEMS | HRCU-A-CB (Split System: Heat Pump with Remote Outdoor Unit-Air-Source) | Centrally-Ducted | 290VAN024**AA* | CAA**2417AM*+UI | 88*TB36070C14*** | 22800 | 17 | 10 | 9 | 24000 | 16800 | 70% | 1.96 | 20400 | R-454B
215683884 | 2.82 | No | No | BRYANT HEATING AND COOLING SYSTEMS | HRCU-A-CB (Split System: Heat Pump with Remote Outdoor Unit-Air-Source) | Centrally-Ducted | 290VAN036**AA* | CAA**3717AM*+UI | 987MC42080C17*** | 33800 | 17.5 | 9.5 | 9 | 35800 | 25600 | 71.51% | 1.86 | 31000 | R-454B
215684002 | 2.88 | Yes | Yes | BRYANT HEATING AND COOLING SYSTEMS | HRCU-A-CB (Split System: Heat Pump with Remote Outdoor Unit-Air-Source) | Centrally-Ducted | 290VAN036**AA* | CAA**4321AM*+UI | 987MC66100C21*** | 34600 | 18 | 10 | 9 | 35200 | 25000 | 71.02% | 1.9 | 30400 | R-454B
215684034 | 2.82 | No | No | BRYANT HEATING AND COOLING SYSTEMS | HRCU-A-CB (Split System: Heat Pump with Remote Outdoor Unit-Air-Source) | Centrally-Ducted | 290VAN036**AA* | CSAH*3612AM*+UI | 935CB66100C21*** | 33800 | 16.5 | 9.5 | 8.5 | 35800 | 25400 | 70.95% | 1.76 | 30800 | R-454B
216676152 | 2.02 | Yes | No | HEIL | HRCU-A-CB (Split System: Heat Pump with Remote Outdoor Unit-Air-Source) | Centrally-Ducted | D5CURAH24AAK | EA*5X25M17A* | *80VSL0451412B* | 24200 | 15.5 | 10 | 8.5 | 23200 | 19100 | 82.33% | 1.94 | 18500 | R-454B
215683632 | 1.92 | Yes | Yes | BRYANT HEATING AND COOLING SYSTEMS | HRCU-A-CB (Split System: Heat Pump with Remote Outdoor Unit-Air-Source) | Centrally-Ducted | 290VAN024**AA* | CAA**3017AM*+UI | 88*TB48090C17*** | 23000 | 17 | 10 | 9 | 23800 | 16700 | 70.17% | 1.98 | 20000 | R-454B
215683700 | 2 | Yes | Yes | BRYANT HEATING AND COOLING SYSTEMS | HRCU-A-CB (Split System: Heat Pump with Remote Outdoor Unit-Air-Source) | Centrally-Ducted | 290VAN024**AA* | CAA**3721AM*+UI | 88*TB60090C21*** | 24000 | 17.5 | 10.5 | 9 | 23200 | 16300 | 70.26% | 2.02 | 19600 | R-454B
215684036 | 2.78 | No | No | BRYANT HEATING AND COOLING SYSTEMS | HRCU-A-CB (Split System: Heat Pump with Remote Outdoor Unit-Air-Source) | Centrally-Ducted | 290VAN036**AA* | CSAH*3612AM*+UI | 987MC42060C17*** | 33400 | 16 | 9 | 8.1 | 36000 | 25800 | 71.67% | 1.8 | 31000 | R-454B
215684070 | 2.83 | No | No | BRYANT HEATING AND COOLING SYSTEMS | HRCU-A-CB (Split System: Heat Pump with Remote Outdoor Unit-Air-Source) | Centrally-Ducted | 290VAN036**AA* | CSAH*4212AM*+UI | 88*TB48090C17*** | 34000 | 16.5 | 9.5 | 8.5 | 35600 | 25400 | 71.35% | 1.76 | 30600 | R-454B
215684084 | 2.8 | No | No | BRYANT HEATING AND COOLING SYSTEMS | HRCU-A-CB (Split System: Heat Pump with Remote Outdoor Unit-Air-Source) | Centrally-Ducted | 290VAN036**AA* | CSAH*4212AM*+UI | 987MC42060C17*** | 33600 | 16 | 9 | 8.5 | 35800 | 25600 | 71.51% | 1.76 | 30800 | R-454B
215669193 | 2.82 | No | No | BRYANT HEATING AND COOLING SYSTEMS | HRCU-A-CB (Split System: Heat Pump with Remote Outdoor Unit-Air-Source) | Centrally-Ducted | 290VAN036**AA* | CAA**4821AM*+UI | 935CB60080C21*** | 33800 | 17.5 | 9.5 | 9 | 35000 | 25000 | 71.43% | 1.88 | 30200 | R-454B
215669243 | 2.82 | Yes | Yes | BRYANT HEATING AND COOLING SYSTEMS | HRCU-A-CB (Split System: Heat Pump with Remote Outdoor Unit-Air-Source) | Centrally-Ducted | 290VAN036**AA* | CAA**4821AM*+UI | 987MC60080C21*** | 33800 | 18 | 10 | 9 | 35000 | 25000 | 71.43% | 1.88 | 30200 | R-454B
215669313 | 2.87 | Yes | Yes | BRYANT HEATING AND COOLING SYSTEMS | HRCU-A-CB (Split System: Heat Pump with Remote Outdoor Unit-Air-Source) | Centrally-Ducted | 290VAN036**AA* | CAA**6024AM*+UI | 88*TB60090C21*** | 34400 | 18.5 | 10.5 | 9 | 34200 | 24600 | 71.93% | 1.92 | 29600 | R-454B
216676322 | 2.08 | Yes | No | HEIL | HRCU-A-CB (Split System: Heat Pump with Remote Outdoor Unit-Air-Source) | Centrally-Ducted | D5CURAH24AAK | EA*5X37M21A* | *80VSL0902120B* | 25000 | 15.2 | 10 | 8.5 | 23200 | 19100 | 82.33% | 1.96 | 18500 | R-454B
215669413 | 2.87 | Yes | Yes | BRYANT HEATING AND COOLING SYSTEMS | HRCU-A-CB (Split System: Heat Pump with Remote Outdoor Unit-Air-Source) | Centrally-Ducted | 290VAN036**AA* | CAA**6024AM*+UI | 986TD66120C24*** | 34400 | 18.5 | 10.5 | 9 | 34200 | 24800 | 72.51% | 1.9 | 29800 | R-454B
216676720 | 2.08 | Yes | No | HEIL | HRCU-A-CB (Split System: Heat Pump with Remote Outdoor Unit-Air-Source) | Centrally-Ducted | D5CURAH24AAK | EA*5X37M21A* | *80VTL0902120B* | 25000 | 15.2 | 10 | 8.5 | 23200 | 19100 | 82.33% | 1.96 | 18500 | R-454B
216677573 | 1.97 | No | No | HEIL | HRCU-A-CB (Split System: Heat Pump with Remote Outdoor Unit-Air-Source) | Centrally-Ducted | D5CURAH24AAK | EA*5X36M17A* | *96VSN0801716B* | 23600 | 15.2 | 9.8 | 8.5 | 24000 | 19400 | 80.83% | 1.9 | 18800 | R-454B
215669463 | 2.88 | Yes | Yes | BRYANT HEATING AND COOLING SYSTEMS | HRCU-A-CB (Split System: Heat Pump with Remote Outdoor Unit-Air-Source) | Centrally-Ducted | 290VAN036**AA* | CAA**6121AM*+UI | 88*TB48070C17*** | 34600 | 18 | 10 | 9 | 34600 | 25000 | 72.25% | 1.9 | 30000 | R-454B
215669493 | 2.92 | Yes | Yes | BRYANT HEATING AND COOLING SYSTEMS | HRCU-A-CB (Split System: Heat Pump with Remote Outdoor Unit-Air-Source) | Centrally-Ducted | 290VAN036**AA* | CAA**6121AM*+UI | 88*TB60110C21*** | 35000 | 18.5 | 10.5 | 9 | 34400 | 24800 | 72.09% | 1.92 | 29800 | R-454B
215669513 | 2.9 | Yes | Yes | BRYANT HEATING AND COOLING SYSTEMS | HRCU-A-CB (Split System: Heat Pump with Remote Outdoor Unit-Air-Source) | Centrally-Ducted | 290VAN036**AA* | CAA**6121AM*+UI | 935CB60080C21*** | 34800 | 18 | 10 | 9 | 34400 | 24800 | 72.09% | 1.92 | 29800 | R-454B
215669093 | 2.82 | No | No | BRYANT HEATING AND COOLING SYSTEMS | HRCU-A-CB (Split System: Heat Pump with Remote Outdoor Unit-Air-Source) | Centrally-Ducted | 290VAN036**AA* | CAA**4821AM*+UI | 83*CA36040C17*** | 33800 | 18 | 9.5 | 9 | 35000 | 25000 | 71.43% | 1.88 | 30200 | R-454B
215669293 | 2.87 | Yes | Yes | BRYANT HEATING AND COOLING SYSTEMS | HRCU-A-CB (Split System: Heat Pump with Remote Outdoor Unit-Air-Source) | Centrally-Ducted | 290VAN036**AA* | CAA**6024AM*+UI | 83*CA60100C21*** | 34400 | 18 | 10 | 9 | 34200 | 24800 | 72.51% | 1.9 | 29800 | R-454B
215669443 | 2.9 | Yes | Yes | BRYANT HEATING AND COOLING SYSTEMS | HRCU-A-CB (Split System: Heat Pump with Remote Outdoor Unit-Air-Source) | Centrally-Ducted | 290VAN036**AA* | CAA**6121AM*+UI | 83*CA60100C21*** | 34800 | 18 | 10 | 9 | 34400 | 24800 | 72.09% | 1.9 | 29800 | R-454B
215670247 | 2.85 | No | No | BRYANT HEATING AND COOLING SYSTEMS | HRCU-A-CB (Split System: Heat Pump with Remote Outdoor Unit-Air-Source) | Centrally-Ducted | 290VAN036**AA* | CSAH*4812AM*+UI | 935CB60080C21*** | 34200 | 16.5 | 9.5 | 8.5 | 35400 | 25200 | 71.19% | 1.88 | 30400 | R-454B
215670447 | 2.88 | Yes | Yes | BRYANT HEATING AND COOLING SYSTEMS | HRCU-A-CB (Split System: Heat Pump with Remote Outdoor Unit-Air-Source) | Centrally-Ducted | 290VAN036**AA* | CSAH*6012AM*+UI | 88*TB60090C21*** | 34600 | 17 | 10 | 8.5 | 34600 | 24800 | 71.68% | 1.92 | 29800 | R-454B
215670497 | 2.85 | No | No | BRYANT HEATING AND COOLING SYSTEMS | HRCU-A-CB (Split System: Heat Pump with Remote Outdoor Unit-Air-Source) | Centrally-Ducted | 290VAN036**AA* | CSAH*6012AM*+UI | 987MC42060C17*** | 34200 | 16.5 | 9.5 | 8.5 | 34800 | 25200 | 72.41% | 1.8 | 30200 | R-454B
215670547 | 2.88 | Yes | Yes | BRYANT HEATING AND COOLING SYSTEMS | HRCU-A-CB (Split System: Heat Pump with Remote Outdoor Unit-Air-Source) | Centrally-Ducted | 290VAN036**AA* | CSAH*6012AM*+UI | 987MC66120C24*** | 34600 | 17 | 10 | 8.5 | 34600 | 24800 | 71.68% | 1.8 | 30000 | R-454B
216676806 | 2.1 | Yes | No | HEIL | HRCU-A-CB (Split System: Heat Pump with Remote Outdoor Unit-Air-Source) | Centrally-Ducted | D5CURAH24AAK | EA*5X37M21A* | *95CSU0802120B* | 25200 | 15.2 | 10 | 9 | 23400 | 19200 | 82.05% | 2.1 | 18600 | R-454B
216677743 | 1.97 | No | No | HEIL | HRCU-A-CB (Split System: Heat Pump with Remote Outdoor Unit-Air-Source) | Centrally-Ducted | D5CURAH24AAK | EA*5X30M17A* | *95MSU0601716A* | 23600 | 15.2 | 9.8 | 8.5 | 24200 | 19400 | 80.17% | 1.9 | 18900 | R-454B
216678042 | 1.97 | No | No | HEIL | HRCU-A-CB (Split System: Heat Pump with Remote Outdoor Unit-Air-Source) | Centrally-Ducted | D5CURAH24AAK | EA*5X36M17A* | *96VTN0601716B* | 23600 | 15.2 | 9.8 | 8.5 | 24000 | 19400 | 80.83% | 1.92 | 18900 | R-454B
204456410 | 1.93 | Yes | No | HEIL | HRCU-A-CB (Split System: Heat Pump with Remote Outdoor Unit-Air-Source) | Centrally-Ducted | HVH825GKA2* | EA*4X24L17A*+WALLCON | *97CMN0801714A* | 23200 | 16 | 10.5 | 8.1 | 22000 | 16900 | 76.82% | 1.88 | 21200 | R-410A
214606485 | 1.92 | Yes | No | LUXAIRE | HRCU-A-C (Split System: Heat Pump with Remote Outdoor Unit with No Indoor Fan --Air Source) | Centrally-Ducted | HH824E2S11 | CTF30B5ACS1 |  | 23000 | 15.2 | 11 | 8.5 | 23000 | 17400 | 75.65% | 2 | 18800 | R-454B
204299447 | 2.68 | Yes | Yes | HEIL | HRCU-A-CB (Split System: Heat Pump with Remote Outdoor Unit-Air-Source) | Centrally-Ducted | HVH837GKA** | EA*4X48L24A*+WALLCON | *97CMN0602120A* | 32200 | 17 | 11 | 8.1 | 32800 | 25200 | 76.83% | 1.96 | 31600 | R-410A
215683586 | 1.9 | Yes | Yes | BRYANT HEATING AND COOLING SYSTEMS | HRCU-A-CB (Split System: Heat Pump with Remote Outdoor Unit-Air-Source) | Centrally-Ducted | 290VAN024**AA* | CAA**2417AM*+UI | 88*TB48070C17*** | 22800 | 16.5 | 10 | 9 | 24000 | 16900 | 70.42% | 1.96 | 20400 | R-454B
216440398 | 3.75 | Yes | Yes | TRANE | HRCU-A-CB (Split System: Heat Pump with Remote Outdoor Unit-Air-Source) | Centrally-Ducted | 5TWV0X48A1 | 5TXCD010AS3+P0V0D000M50SD+LRP |  | 45000 | 20 | 12 | 9.7 | 46000 | 32600 | 70.87% | 2.1 | 41500 | R-454B
216439948 | 1.7 | Yes | Yes | TRANE | HRCU-A-CB (Split System: Heat Pump with Remote Outdoor Unit-Air-Source) | Centrally-Ducted | 5TWV0X24A1 | 5PX*B003AS3 | S9V2B060U4PSC+LRP | 20400 | 18.8 | 11.7 | 9.4 | 23800 | 17600 | 73.95% | 2.1 | 22200 | R-454B
216439964 | 1.73 | Yes | Yes | TRANE | HRCU-A-CB (Split System: Heat Pump with Remote Outdoor Unit-Air-Source) | Centrally-Ducted | 5TWV0X24A1 | 5PX*B006AS3 | S9V2B060U3VSB+LRP | 20800 | 20 | 12 | 9.4 | 22200 | 17000 | 76.58% | 2.1 | 21200 | R-454B
216440414 | 4.29 | Yes | Yes | TRANE | HRCU-A-CB (Split System: Heat Pump with Remote Outdoor Unit-Air-Source) | Centrally-Ducted | 5TWV0X60A1 | 5PX*C007AS3 | S9V2C080U5PSC+LRP | 51500 | 18.4 | 10 | 9 | 54500 | 38500 | 70.64% | 2 | 48000 | R-454B
216440466 | 4.42 | Yes | Yes | TRANE | HRCU-A-CB (Split System: Heat Pump with Remote Outdoor Unit-Air-Source) | Centrally-Ducted | 5TWV0X60A1 | 5PX*D010AS3+P0V0D000M50SD+LRP |  | 53000 | 19 | 10.5 | 9.4 | 53500 | 37800 | 70.65% | 2.1 | 47000 | R-454B
211264768 | 1.45 | Yes | Yes | HEIL | HRCU-A-CB (Split System: Heat Pump with Remote Outdoor Unit-Air-Source) | Centrally-Ducted | DLCURAH18ABK | FEM4P18**AL |  | 17400 | 16 | 10.5 | 8.5 | 18300 | 19400 | 106% | 2.34 | 12300 | R-410A
211263493 | 1.46 | Yes | Yes | HEIL | HRCU-A-CB (Split System: Heat Pump with Remote Outdoor Unit-Air-Source) | Centrally-Ducted | DLCURAH18ABK | EN(A,D)4X24L17** | *80ES(N,L)0701412A* | 17500 | 16 | 11 | 8.5 | 18400 | 18800 | 102.2% | 2.26 | 12400 | R-410A
211264093 | 1.55 | Yes | Yes | HEIL | HRCU-A-CB (Split System: Heat Pump with Remote Outdoor Unit-Air-Source) | Centrally-Ducted | DLCURAH18ABK | EN(A,D)4X30L17** | *80ESU0401712A* | 18600 | 16.5 | 11 | 8.5 | 19000 | 18200 | 95.79% | 2.2 | 12700 | R-410A
214809188 | 3.63 | Yes | Yes | LUXAIRE | HRCU-A-CB (Split System: Heat Pump with Remote Outdoor Unit-Air-Source) | Centrally-Ducted | HH860E2S11 | CTU60C5XGS1+TXV | TPLC100C16MP13 | 43500 | 18 | 11.7 | 9 | 44000 | 33400 | 75.91% | 2 | 32200 | R-454B
216678693 | 2.92 | No | No | HEIL | HRCU-A-CB (Split System: Heat Pump with Remote Outdoor Unit-Air-Source) | Centrally-Ducted | DLCURAH36ABK | EA*4X36L21A* | *97VTN0601716A* | 35000 | 15.5 | 9.5 | 8.5 | 38500 | 34800 | 90.39% | 1.75 | 29600 | R-410A
216440342 | 3.63 | Yes | Yes | TRANE | HRCU-A-CB (Split System: Heat Pump with Remote Outdoor Unit-Air-Source) | Centrally-Ducted | 5TWV0X48A1 | 5TXCB006AS3 | L8V1B080U4VSB+LRP | 43500 | 19 | 11.7 | 9.4 | 47000 | 33600 | 71.49% | 2.1 | 42500 | R-454B
216440358 | 3.67 | Yes | Yes | TRANE | HRCU-A-CB (Split System: Heat Pump with Remote Outdoor Unit-Air-Source) | Centrally-Ducted | 5TWV0X48A1 | 5TXCC007AS3 | S9V2C100U4VSB+LRP | 44000 | 20 | 12 | 9.7 | 46500 | 33400 | 71.83% | 2.1 | 42000 | R-454B
216678511 | 2.03 | Yes | No | HEIL | HRCU-A-CB (Split System: Heat Pump with Remote Outdoor Unit-Air-Source) | Centrally-Ducted | D5CURAH24AAK | FCMA5B36L0C*+WALLCON |  | 24400 | 15.5 | 10 | 9 | 24000 | 19400 | 80.83% | 2.04 | 18800 | R-454B
215937483 | 3.79 | Yes | Yes | TEMPSTAR | HRCU-A-CB (Split System: Heat Pump with Remote Outdoor Unit-Air-Source) | Centrally-Ducted | T5H3V48*K*AAA* | EVM5X60M24A*+WALLCON | *80CTL1102120B* | 45500 | 21 | 11.5 | 8.1 | 52500 | 38000 | 72.38% | 1.95 | 43000 | R-454B
215937853 | 3.58 | Yes | Yes | TEMPSTAR | HRCU-A-CB (Split System: Heat Pump with Remote Outdoor Unit-Air-Source) | Centrally-Ducted | T5H3V48*K*AAA* | EVD5X48M21A*+WALLCON | *96CTN0801714B* | 43000 | 19 | 11 | 8.1 | 53000 | 37600 | 70.94% | 2 | 42500 | R-454B
215936633 | 2.97 | Yes | Yes | TEMPSTAR | HRCU-A-CB (Split System: Heat Pump with Remote Outdoor Unit-Air-Source) | Centrally-Ducted | T5H3V36*K*AAA* | EVD5X60M21A*+WALLCON | *80CTL0902120B* | 35600 | 22 | 12.5 | 8.5 | 38000 | 28400 | 74.74% | 2.02 | 32600 | R-454B
215936663 | 2.97 | Yes | Yes | TEMPSTAR | HRCU-A-CB (Split System: Heat Pump with Remote Outdoor Unit-Air-Source) | Centrally-Ducted | T5H3V36*K*AAA* | EVD5X60M21A*+WALLCON | *95CSU0802120B* | 35600 | 21.5 | 12 | 8.5 | 38000 | 28600 | 75.26% | 2.04 | 32800 | R-454B
211386134 | 2.83 | No | No | COLEMAN | HRCU-A-CB (Split System: Heat Pump with Remote Outdoor Unit-Air-Source) | Centrally-Ducted | HMH72B341 | XAFC48FXXN1+TXV | TL9E100C20UH11 | 34000 | 15.5 | 9.5 | 8.5 | 32400 | 23800 | 73.46% | 2.08 | 25400 | R-410A
216440440 | 4.42 | Yes | Yes | TRANE | HRCU-A-CB (Split System: Heat Pump with Remote Outdoor Unit-Air-Source) | Centrally-Ducted | 5TWV0X60A1 | 5PX*CD09AS3 | S9V2C100D5VSB+LRP | 53000 | 18.6 | 10.5 | 9 | 54000 | 38000 | 70.37% | 2 | 47500 | R-454B
216440456 | 4.33 | Yes | Yes | TRANE | HRCU-A-CB (Split System: Heat Pump with Remote Outdoor Unit-Air-Source) | Centrally-Ducted | 5TWV0X60A1 | 5PX*D008AS3+P0V0C000M50SD+LRP |  | 52000 | 18.8 | 10.5 | 9 | 54000 | 38000 | 70.37% | 2 | 47500 | R-454B
216440476 | 4.42 | Yes | Yes | TRANE | HRCU-A-CB (Split System: Heat Pump with Remote Outdoor Unit-Air-Source) | Centrally-Ducted | 5TWV0X60A1 | 5PX*D010AS3 | S9V2C080U5PSC+LRP | 53000 | 18.6 | 10.5 | 9 | 54000 | 38000 | 70.37% | 2 | 47500 | R-454B
216440490 | 4.29 | Yes | Yes | TRANE | HRCU-A-CB (Split System: Heat Pump with Remote Outdoor Unit-Air-Source) | Centrally-Ducted | 5TWV0X60A1 | 5PX*DD10AS3 | S9V2D120D5VSB+LRP | 51500 | 18.4 | 10 | 9 | 53500 | 37800 | 70.65% | 2 | 47000 | R-454B
211387761 | 2.77 | No | No | LUXAIRE | HRCU-A-CB (Split System: Heat Pump with Remote Outdoor Unit-Air-Source) | Centrally-Ducted | HMH72B341 | XAHB36DBCN1 | TM9V080B12MP12 | 33200 | 16.5 | 9.5 | 8.1 | 33400 | 23600 | 70.66% | 2 | 25200 | R-410A
214728399 | 2.75 | Yes | Yes | LUXAIRE | HRCU-A-CB (Split System: Heat Pump with Remote Outdoor Unit-Air-Source) | Centrally-Ducted | HH836E2S11 | CTU36B5XDS1+TXV | LP9C060B12MP13 | 33000 | 17 | 11 | 8.5 | 31000 | 25200 | 81.29% | 2 | 27200 | R-454B
215932677 | 2.87 | Yes | Yes | AIRQUEST | HRCU-A-CB (Split System: Heat Pump with Remote Outdoor Unit-Air-Source) | Centrally-Ducted | H5H3V36*K*AAA* | EA*5X61M21A*+WALLCON | *80CSU1002120A* | 34400 | 20 | 11.7 | 9 | 34600 | 26200 | 75.72% | 1.94 | 30200 | R-454B
216734340 | 1.92 | Yes | Yes | AIRQUEST | HRCU-A-CB (Split System: Heat Pump with Remote Outdoor Unit-Air-Source) | Centrally-Ducted | D5CUHAH24AAK | EA*5X36M17A* | *80CSU0401712A* | 23000 | 17 | 11 | 8.5 | 21200 | 18900 | 89.15% | 1.94 | 17800 | R-454B
211263378 | 1.51 | Yes | Yes | HEIL | HRCU-A-CB (Split System: Heat Pump with Remote Outdoor Unit-Air-Source) | Centrally-Ducted | DLCURAH18ABK | EN(A,D)4X24L17** | *92ESN0601412A* | 18100 | 16 | 11 | 8.5 | 19000 | 18600 | 97.89% | 2.24 | 12600 | R-410A
211264932 | 1.45 | Yes | Yes | HEIL | HRCU-A-CB (Split System: Heat Pump with Remote Outdoor Unit-Air-Source) | Centrally-Ducted | DLCURAH18ABK | FMA4X18**AL* |  | 17400 | 16 | 10.5 | 8.5 | 18500 | 20000 | 108.1% | 2.44 | 12400 | R-410A
216734506 | 1.85 | Yes | No | AIRQUEST | HRCU-A-CB (Split System: Heat Pump with Remote Outdoor Unit-Air-Source) | Centrally-Ducted | D5CUHAH24AAK | EA*5X36M17A* | *80CTL0901716B* | 22200 | 16 | 10.5 | 8.1 | 20800 | 18600 | 89.42% | 1.85 | 17500 | R-454B
216734654 | 1.87 | Yes | No | AIRQUEST | HRCU-A-CB (Split System: Heat Pump with Remote Outdoor Unit-Air-Source) | Centrally-Ducted | D5CUHAH24AAK | EA*5X36M17A* | *96MSN0601412A* | 22400 | 15.5 | 10.5 | 8.1 | 20800 | 18800 | 90.38% | 1.9 | 17600 | R-454B
216676753 | 1.97 | No | No | HEIL | HRCU-A-CB (Split System: Heat Pump with Remote Outdoor Unit-Air-Source) | Centrally-Ducted | D5CURAH24AAK | EA*5X36M17A* | *80MSU0601716A* | 23600 | 15.5 | 9.8 | 8.5 | 23800 | 19300 | 81.09% | 1.92 | 18800 | R-454B
216677344 | 2.07 | Yes | No | HEIL | HRCU-A-CB (Split System: Heat Pump with Remote Outdoor Unit-Air-Source) | Centrally-Ducted | D5CURAH24AAK | EA*5X37M21A* | *96MSN1002120A* | 24800 | 15.5 | 10 | 8.5 | 23200 | 19100 | 82.33% | 1.96 | 18500 | R-454B
216677653 | 2.08 | Yes | Yes | HEIL | HRCU-A-CB (Split System: Heat Pump with Remote Outdoor Unit-Air-Source) | Centrally-Ducted | D5CURAH24AAK | EA*5X37M21A* | *96VSN1002120B* | 25000 | 16 | 10 | 9 | 23200 | 19100 | 82.33% | 2.06 | 18500 | R-454B
216440372 | 3.75 | Yes | Yes | TRANE | HRCU-A-CB (Split System: Heat Pump with Remote Outdoor Unit-Air-Source) | Centrally-Ducted | 5TWV0X48A1 | 5TXCC009AS3+P0V0C000M50SD+LRP |  | 45000 | 20.2 | 12 | 9.7 | 46000 | 32800 | 71.3% | 2.1 | 41500 | R-454B
211390251 | 2.83 | Yes | Yes | COLEMAN | HRCU-A-CB (Split System: Heat Pump with Remote Outdoor Unit-Air-Source) | Centrally-Ducted | HMH72B341 | XAFC36DBCN1 | TM8V080C16MP12 | 34000 | 17.5 | 10 | 8.5 | 33800 | 23800 | 70.41% | 2.08 | 25400 | R-410A
211391068 | 2.83 | No | No | COLEMAN | HRCU-A-CB (Split System: Heat Pump with Remote Outdoor Unit-Air-Source) | Centrally-Ducted | HMH72B341 | XAFB36DBCN1 | TMLV060A12MP12 | 34000 | 17.5 | 9.5 | 8.1 | 34000 | 24200 | 71.18% | 2.06 | 25600 | R-410A
211391320 | 2.83 | Yes | Yes | COLEMAN | HRCU-A-CB (Split System: Heat Pump with Remote Outdoor Unit-Air-Source) | Centrally-Ducted | HMH72B341 | XAFC36DXXN1+TXV | TMLE120C16MP11 | 34000 | 18 | 10 | 8.5 | 33600 | 23800 | 70.83% | 2.08 | 25200 | R-410A
211391455 | 2.68 | No | No | COLEMAN | HRCU-A-CB (Split System: Heat Pump with Remote Outdoor Unit-Air-Source) | Centrally-Ducted | HMH72B341 | XAHC30CXXN1+TXV | TM8E100C16MP11 | 32200 | 16.5 | 9.5 | 8.1 | 32400 | 22800 | 70.37% | 2 | 25600 | R-410A
211386252 | 2.83 | No | No | COLEMAN | HRCU-A-CB (Split System: Heat Pump with Remote Outdoor Unit-Air-Source) | Centrally-Ducted | HMH72B341 | XAFC48FXXN1+TXV | TL9E080C16UH11 | 34000 | 16.5 | 9 | 8.5 | 32800 | 24200 | 73.78% | 2.08 | 25800 | R-410A
211386429 | 2.83 | No | No | COLEMAN | HRCU-A-CB (Split System: Heat Pump with Remote Outdoor Unit-Air-Source) | Centrally-Ducted | HMH72B341 | XAFC48FXXN1+TXV | TL8E100C20UH11 | 34000 | 16.5 | 9.5 | 8.5 | 32400 | 23800 | 73.46% | 2.1 | 25400 | R-410A
211386972 | 2.83 | No | No | COLEMAN | HRCU-A-CB (Split System: Heat Pump with Remote Outdoor Unit-Air-Source) | Centrally-Ducted | HMH72B341 | XAFC36DBCN1 | TM9Y080B12MP11 | 34000 | 18 | 9.5 | 8.1 | 34000 | 24400 | 71.76% | 2.06 | 25800 | R-410A
211387095 | 2.65 | No | No | COLEMAN | HRCU-A-CB (Split System: Heat Pump with Remote Outdoor Unit-Air-Source) | Centrally-Ducted | HMH72B341 | XAHC30CXXN1+TXV | TM9Y060B12MP11 | 31800 | 17 | 9 | 8.1 | 33000 | 23200 | 70.3% | 1.96 | 26000 | R-410A
211387263 | 2.73 | No | No | COLEMAN | HRCU-A-CB (Split System: Heat Pump with Remote Outdoor Unit-Air-Source) | Centrally-Ducted | HMH72B341 | XAHC30CXXN1+TXV | TM9V100C20MP12 | 32800 | 17 | 9 | 8.1 | 33000 | 23200 | 70.3% | 2.02 | 26600 | R-410A
215937903 | 3.75 | Yes | Yes | TEMPSTAR | HRCU-A-CB (Split System: Heat Pump with Remote Outdoor Unit-Air-Source) | Centrally-Ducted | T5H3V48*K*AAA* | EVD5X48M24A*+WALLCON | *80CTL1102120B* | 45000 | 20.5 | 11 | 8.1 | 52000 | 38000 | 73.08% | 1.9 | 43000 | R-454B
211260447 | 1.48 | Yes | No | DAY & NIGHT | HRCU-A-CB (Split System: Heat Pump with Remote Outdoor Unit-Air-Source) | Centrally-Ducted | DLCURAH18ABK | EA*4X24L17A* | *95ESN0401410A* | 17700 | 15.5 | 10.5 | 8.5 | 18700 | 19000 | 101.6% | 2.28 | 12500 | R-410A
204298917 | 2.65 | Yes | Yes | HEIL | HRCU-A-CB (Split System: Heat Pump with Remote Outdoor Unit-Air-Source) | Centrally-Ducted | HVH837GKA** | EA*4X42L21A*+WALLCON | *80CTL0701716A* | 31800 | 17 | 11 | 8.1 | 33200 | 24600 | 74.1% | 1.88 | 31400 | R-410A
216732965 | 1.83 | Yes | No | TEMPSTAR | HRCU-A-CB (Split System: Heat Pump with Remote Outdoor Unit-Air-Source) | Centrally-Ducted | D5CUHAH24AAK | EA*5X24M17A* | *96VSN0401712B* | 22000 | 15.5 | 10 | 8.5 | 21200 | 19300 | 91.04% | 1.98 | 18100 | R-454B
216733224 | 1.9 | Yes | Yes | TEMPSTAR | HRCU-A-CB (Split System: Heat Pump with Remote Outdoor Unit-Air-Source) | Centrally-Ducted | D5CUHAH24AAK | EA*5X25M17A* | *80VSL0451412B* | 22800 | 16.5 | 11 | 8.5 | 20600 | 18400 | 89.32% | 1.98 | 17400 | R-454B
216733272 | 1.95 | Yes | Yes | TEMPSTAR | HRCU-A-CB (Split System: Heat Pump with Remote Outdoor Unit-Air-Source) | Centrally-Ducted | D5CUHAH24AAK | EA*5X25M17A* | *80MSU0601716A* | 23400 | 17 | 11 | 8.5 | 21000 | 18600 | 88.57% | 1.96 | 17700 | R-454B
216733333 | 1.92 | Yes | Yes | TEMPSTAR | HRCU-A-CB (Split System: Heat Pump with Remote Outdoor Unit-Air-Source) | Centrally-Ducted | D5CUHAH24AAK | EA*5X25M17A* | *80VTL0701716B* | 23000 | 16.5 | 11 | 8.5 | 20600 | 18400 | 89.32% | 1.96 | 17500 | R-454B
216733424 | 1.92 | Yes | No | TEMPSTAR | HRCU-A-CB (Split System: Heat Pump with Remote Outdoor Unit-Air-Source) | Centrally-Ducted | D5CUHAH24AAK | EA*5X25M17A* | *96MSN0261410A* | 23000 | 15.5 | 11 | 8.5 | 20800 | 18500 | 88.94% | 1.98 | 17600 | R-454B
204456428 | 1.95 | Yes | Yes | HEIL | HRCU-A-CB (Split System: Heat Pump with Remote Outdoor Unit-Air-Source) | Centrally-Ducted | HVH825GKA2* | EA*4X24L17A*+WALLCON | *80CTL0901716A* | 23400 | 17 | 11 | 8.1 | 21800 | 16700 | 76.61% | 1.9 | 21000 | R-410A
204456635 | 1.95 | Yes | No | HEIL | HRCU-A-CB (Split System: Heat Pump with Remote Outdoor Unit-Air-Source) | Centrally-Ducted | HVH825GKA2* | EA*4X36L17A*+WALLCON | *97CMN0801714A* | 23400 | 16.5 | 10.5 | 8.1 | 21600 | 16700 | 77.31% | 1.92 | 20800 | R-410A
216440400 | 3.71 | Yes | Yes | TRANE | HRCU-A-CB (Split System: Heat Pump with Remote Outdoor Unit-Air-Source) | Centrally-Ducted | 5TWV0X48A1 | 5TXCD010AS3+P0V0C000M50SD+LRP |  | 44500 | 20.2 | 12 | 9.7 | 46000 | 32800 | 71.3% | 2.1 | 41500 | R-454B
216440164 | 2.85 | Yes | Yes | TRANE | HRCU-A-CB (Split System: Heat Pump with Remote Outdoor Unit-Air-Source) | Centrally-Ducted | 5TWV0X36A1 | 5TXCB006AS3 | S9V2B040U3VSB+LRP | 34200 | 19.2 | 12 | 9.4 | 32800 | 24200 | 73.78% | 2.1 | 31000 | R-454B
216440198 | 2.85 | Yes | Yes | TRANE | HRCU-A-CB (Split System: Heat Pump with Remote Outdoor Unit-Air-Source) | Centrally-Ducted | 5TWV0X36A1 | 5TXCC007AS3 | S9V2C100U5VSB+LRP | 34200 | 20 | 12.5 | 9.4 | 32600 | 24200 | 74.23% | 2.1 | 30800 | R-454B
211388544 | 2.67 | No | No | LUXAIRE | HRCU-A-CB (Split System: Heat Pump with Remote Outdoor Unit-Air-Source) | Centrally-Ducted | HMH72B341 | XAUB30CXXN1+TXV | TM9V040A10MP12 | 32000 | 16.5 | 9.5 | 8.1 | 33400 | 23400 | 70.06% | 2 | 25800 | R-410A
211395939 | 2.73 | No | No | COLEMAN | HRCU-A-CB (Split System: Heat Pump with Remote Outdoor Unit-Air-Source) | Centrally-Ducted | HMH72B341 | XAHD48FBCN1 | TM9E100C16MP12 | 32800 | 16.5 | 9 | 8.5 | 31800 | 23200 | 72.96% | 2.02 | 24800 | R-410A
216440002 | 2.77 | Yes | Yes | TRANE | HRCU-A-CB (Split System: Heat Pump with Remote Outdoor Unit-Air-Source) | Centrally-Ducted | 5TWV0X36A1 | 5PX*B004AS3+P0V0A000M30SD+LRP |  | 33200 | 18.2 | 12 | 9.4 | 32000 | 24200 | 75.62% | 2.1 | 30600 | R-454B
215935007 | 2.95 | Yes | Yes | AIRQUEST | HRCU-A-CB (Split System: Heat Pump with Remote Outdoor Unit-Air-Source) | Centrally-Ducted | H5H3V36*K*AAA* | EVM5X49M21A*+WALLCON | *80CTL0701716B* | 35400 | 21.5 | 12 | 8.5 | 38500 | 29000 | 75.32% | 2.02 | 33000 | R-454B
215935257 | 2.97 | Yes | Yes | AIRQUEST | HRCU-A-CB (Split System: Heat Pump with Remote Outdoor Unit-Air-Source) | Centrally-Ducted | H5H3V36*K*AAA* | EVM5X60M21A*+WALLCON | *95CSU1002122B* | 35600 | 22 | 12.5 | 8.5 | 38000 | 28400 | 74.74% | 2.02 | 32600 | R-454B
216453075 | 1.8 | Yes | Yes | TRANE | HRCU-A-CB (Split System: Heat Pump with Remote Outdoor Unit-Air-Source) | Centrally-Ducted | 5TWV0X24A1 | 5PX*B003AS3 | S8V2B080M4PCB | 21600 | 20.6 | 11.5 | 10 | 24200 | 18300 | 75.62% | 2.1 | 23000 | R-454B
216569814 | 1.8 | Yes | Yes | TRANE | HRCU-A-CB (Split System: Heat Pump with Remote Outdoor Unit-Air-Source) | Centrally-Ducted | 5TWV0X24A1 | 5TAMXB02AV21 |  | 21600 | 20.6 | 11.7 | 9.4 | 23200 | 18100 | 78.02% | 2.1 | 22200 | R-454B
215934877 | 2.97 | Yes | Yes | AIRQUEST | HRCU-A-CB (Split System: Heat Pump with Remote Outdoor Unit-Air-Source) | Centrally-Ducted | H5H3V36*K*AAA* | EVM5X44M21A*+WALLCON | *95CSU0802120B* | 35600 | 21.5 | 12 | 8.5 | 38000 | 28600 | 75.26% | 2.04 | 32800 | R-454B
216734942 | 1.9 | Yes | Yes | AIRQUEST | HRCU-A-CB (Split System: Heat Pump with Remote Outdoor Unit-Air-Source) | Centrally-Ducted | D5CUHAH24AAK | EA*5X37M17A* | *80MS(N,L)0701716A* | 22800 | 16 | 11 | 8.5 | 20600 | 18400 | 89.32% | 1.96 | 17500 | R-454B
204456491 | 2.03 | Yes | Yes | HEIL | HRCU-A-CB (Split System: Heat Pump with Remote Outdoor Unit-Air-Source) | Centrally-Ducted | HVH825GKA2* | EA*4X25L17A*+WALLCON | *80CTL0701412A* | 24400 | 17.5 | 11.5 | 8.5 | 21200 | 16600 | 78.3% | 2.02 | 20600 | R-410A
216735058 | 1.92 | Yes | Yes | AIRQUEST | HRCU-A-CB (Split System: Heat Pump with Remote Outdoor Unit-Air-Source) | Centrally-Ducted | D5CUHAH24AAK | EA*5X37M17A* | *80VTL0451412B* | 23000 | 16.5 | 11 | 8.5 | 20800 | 18500 | 88.94% | 1.96 | 17600 | R-454B
216735072 | 1.9 | Yes | Yes | AIRQUEST | HRCU-A-CB (Split System: Heat Pump with Remote Outdoor Unit-Air-Source) | Centrally-Ducted | D5CUHAH24AAK | EA*5X37M17A* | *80VTL0701716B* | 22800 | 16 | 11 | 8.5 | 20800 | 18400 | 88.46% | 1.96 | 17500 | R-454B
216735206 | 1.92 | Yes | Yes | AIRQUEST | HRCU-A-CB (Split System: Heat Pump with Remote Outdoor Unit-Air-Source) | Centrally-Ducted | D5CUHAH24AAK | EA*5X37M17A* | *96MSN0801716A* | 23000 | 16 | 11 | 8.5 | 20800 | 18500 | 88.94% | 1.98 | 17600 | R-454B
216735342 | 1.9 | Yes | Yes | AIRQUEST | HRCU-A-CB (Split System: Heat Pump with Remote Outdoor Unit-Air-Source) | Centrally-Ducted | D5CUHAH24AAK | EA*5X37M17A* | *96VTN0601716B* | 22800 | 16 | 11 | 8.5 | 20600 | 18400 | 89.32% | 1.96 | 17500 | R-454B
216734722 | 1.85 | Yes | No | AIRQUEST | HRCU-A-CB (Split System: Heat Pump with Remote Outdoor Unit-Air-Source) | Centrally-Ducted | D5CUHAH24AAK | EA*5X36M17A* | *96VSN0801716B* | 22200 | 16 | 10.5 | 8.1 | 20800 | 18700 | 89.9% | 1.85 | 17500 | R-454B
216734873 | 1.9 | Yes | Yes | AIRQUEST | HRCU-A-CB (Split System: Heat Pump with Remote Outdoor Unit-Air-Source) | Centrally-Ducted | D5CUHAH24AAK | EA*5X36M17A* | OMV112K14A | 22800 | 16 | 10.5 | 8.5 | 21200 | 19000 | 89.62% | 1.96 | 17900 | R-454B
215932827 | 2.85 | Yes | Yes | AIRQUEST | HRCU-A-CB (Split System: Heat Pump with Remote Outdoor Unit-Air-Source) | Centrally-Ducted | H5H3V36*K*AAA* | EA*5X61M21A*+WALLCON | *96CTN0801714B* | 34200 | 20 | 11.5 | 9 | 34600 | 26400 | 76.3% | 1.94 | 30200 | R-454B
215931777 | 4.75 | Yes | Yes | AIRQUEST | HRCU-A-CB (Split System: Heat Pump with Remote Outdoor Unit-Air-Source) | Centrally-Ducted | H5H3V60*K*AAA* | EA*5X61M24A*+WALLCON | *96CTN1002122B* | 57000 | 18.5 | 11.5 | 8.5 | 60500 | 46500 | 76.86% | 2.02 | 48000 | R-454B
213607657 | 2.05 | Yes | Yes | TEMPSTAR | HRCU-A-CB (Split System: Heat Pump with Remote Outdoor Unit-Air-Source) | Centrally-Ducted | DLCURAH24ABK | FTMA4X24L0B* |  | 24600 | 17 | 10 | 9.5 | 26000 | 22200 | 85.38% | 1.84 | 19300 | R-410A
213607807 | 4.04 | Yes | Yes | TEMPSTAR | HRCU-A-CB (Split System: Heat Pump with Remote Outdoor Unit-Air-Source) | Centrally-Ducted | DLCURAH48ABK | FTMA4B60L0D* |  | 48500 | 17 | 10 | 8.5 | 48500 | 34000 | 70.1% | 2.02 | 30800 | R-410A
215932897 | 2.88 | Yes | Yes | AIRQUEST | HRCU-A-CB (Split System: Heat Pump with Remote Outdoor Unit-Air-Source) | Centrally-Ducted | H5H3V36*K*AAA* | EA*5X61M24A*+WALLCON | *95CSU1002122B* | 34600 | 20.5 | 12 | 9.5 | 34200 | 25800 | 75.44% | 2.06 | 29800 | R-454B
215933097 | 2.77 | Yes | Yes | AIRQUEST | HRCU-A-CB (Split System: Heat Pump with Remote Outdoor Unit-Air-Source) | Centrally-Ducted | H5H3V36*K*AAA* | ESH5X36M12A*+WALLCON | *80CTL0901716B* | 33200 | 19 | 11 | 9 | 35000 | 26800 | 76.57% | 1.92 | 30800 | R-454B
215683870 | 2.82 | No | No | BRYANT HEATING AND COOLING SYSTEMS | HRCU-A-CB (Split System: Heat Pump with Remote Outdoor Unit-Air-Source) | Centrally-Ducted | 290VAN036**AA* | CAA**3717AM*+UI | 83*CA48060C17*** | 33800 | 17.5 | 9.5 | 9 | 35800 | 25600 | 71.51% | 1.88 | 30800 | R-454B
216676433 | 2.07 | Yes | Yes | CARRIER | HRCU-A-CB (Split System: Heat Pump with Remote Outdoor Unit-Air-Source) | Centrally-Ducted | 37MURAQ24AA3 | CAA**3717AM* | 58SU*B060M17**16 | 24800 | 16 | 10 | 9 | 23600 | 19200 | 81.36% | 2.06 | 18700 | R-454B
215934467 | 3.71 | Yes | Yes | AIRQUEST | HRCU-A-CB (Split System: Heat Pump with Remote Outdoor Unit-Air-Source) | Centrally-Ducted | H5H3V48*K*AAA* | ESH5X48M12A*+WALLCON | *80CTL1102120B* | 44500 | 20.5 | 11 | 9 | 48500 | 36400 | 75.05% | 1.82 | 39500 | R-454B
215935067 | 2.97 | Yes | Yes | AIRQUEST | HRCU-A-CB (Split System: Heat Pump with Remote Outdoor Unit-Air-Source) | Centrally-Ducted | H5H3V36*K*AAA* | EVM5X49M21A*+WALLCON | *95CSU0802120B* | 35600 | 21.5 | 12 | 8.5 | 38000 | 28600 | 75.26% | 2.02 | 32800 | R-454B
215935087 | 2.95 | Yes | Yes | AIRQUEST | HRCU-A-CB (Split System: Heat Pump with Remote Outdoor Unit-Air-Source) | Centrally-Ducted | H5H3V36*K*AAA* | EVM5X49M21A*+WALLCON | *97CMN0602120B* | 35400 | 21 | 12 | 8.5 | 38500 | 29000 | 75.32% | 2.02 | 33400 | R-454B
204300449 | 2.72 | Yes | Yes | CARRIER | HRCU-A-CB (Split System: Heat Pump with Remote Outdoor Unit-Air-Source) | Centrally-Ducted | 25VNA837A*030* | CSPH*4812AL*+UI | 58TN*A090C21**20 | 32600 | 17 | 11 | 8.1 | 33000 | 25000 | 75.76% | 1.98 | 31600 | R-410A
216440268 | 3.71 | Yes | Yes | TRANE | HRCU-A-CB (Split System: Heat Pump with Remote Outdoor Unit-Air-Source) | Centrally-Ducted | 5TWV0X48A1 | 5PX*CD09AS3 | S9V2C100D5PSC+LRP | 44500 | 20 | 12 | 9.4 | 46000 | 32800 | 71.3% | 2.1 | 41500 | R-454B
215935027 | 2.97 | Yes | Yes | AIRQUEST | HRCU-A-CB (Split System: Heat Pump with Remote Outdoor Unit-Air-Source) | Centrally-Ducted | H5H3V36*K*AAA* | EVM5X49M21A*+WALLCON | *80CTL0901716B* | 35600 | 22 | 12 | 8.5 | 38000 | 28600 | 75.26% | 2.02 | 33200 | R-454B
216440270 | 3.71 | Yes | Yes | TRANE | HRCU-A-CB (Split System: Heat Pump with Remote Outdoor Unit-Air-Source) | Centrally-Ducted | 5TWV0X48A1 | 5PX*CD09AS3 | S9V2C100D5VSB+LRP | 44500 | 20 | 12 | 9.4 | 46000 | 32800 | 71.3% | 2.1 | 41500 | R-454B
216677767 | 1.98 | No | No | HEIL | HRCU-A-CB (Split System: Heat Pump with Remote Outdoor Unit-Air-Source) | Centrally-Ducted | D5CURAH24AAK | EA*5X36M17A* | *95MSU0601716A* | 23800 | 15.5 | 9.8 | 8.5 | 24000 | 19400 | 80.83% | 1.9 | 18800 | R-454B
211387721 | 2.67 | No | No | LUXAIRE | HRCU-A-CB (Split System: Heat Pump with Remote Outdoor Unit-Air-Source) | Centrally-Ducted | HMH72B341 | XAHC30CXXN1+TXV | TM9V080B12MP12 | 32000 | 16.5 | 9 | 8.1 | 33000 | 23200 | 70.3% | 1.98 | 26200 | R-410A
214728389 | 2.75 | Yes | Yes | LUXAIRE | HRCU-A-CB (Split System: Heat Pump with Remote Outdoor Unit-Air-Source) | Centrally-Ducted | HH836E2S11 | CTU36B5XDS1+TXV | TM9V060B12MP12 | 33000 | 17 | 11 | 8.5 | 31000 | 25200 | 81.29% | 2 | 27200 | R-454B
215931857 | 4.71 | Yes | Yes | AIRQUEST | HRCU-A-CB (Split System: Heat Pump with Remote Outdoor Unit-Air-Source) | Centrally-Ducted | H5H3V60*K*AAA* | ESH5X60M12A*+WALLCON | *95CSU1002122B* | 56500 | 18 | 11.5 | 8.1 | 61000 | 45500 | 74.59% | 2 | 47000 | R-454B
213780424 | 2.73 | Yes | Yes | TEMPSTAR | HRCU-A-CB (Split System: Heat Pump with Remote Outdoor Unit-Air-Source) | Centrally-Ducted | TVH837GKA** | EHD4X60AAL+WALLCON | *96CTN0601714B* | 32800 | 16.5 | 11 | 8.1 | 32400 | 25000 | 77.16% | 1.96 | 31400 | R-410A
216440028 | 2.85 | Yes | Yes | TRANE | HRCU-A-CB (Split System: Heat Pump with Remote Outdoor Unit-Air-Source) | Centrally-Ducted | 5TWV0X36A1 | 5PX*B006AS3 | S9V2B080U4VSB+LRP | 34200 | 19.4 | 12.5 | 9.4 | 32800 | 24200 | 73.78% | 2.1 | 30800 | R-454B
216440296 | 3.71 | Yes | Yes | TRANE | HRCU-A-CB (Split System: Heat Pump with Remote Outdoor Unit-Air-Source) | Centrally-Ducted | 5TWV0X48A1 | 5PX*D010AS3 | S9V2C080U5VSB+LRP | 44500 | 20 | 12 | 9.7 | 46000 | 33000 | 71.74% | 2.1 | 41500 | R-454B
216439998 | 2.77 | Yes | Yes | TRANE | HRCU-A-CB (Split System: Heat Pump with Remote Outdoor Unit-Air-Source) | Centrally-Ducted | 5TWV0X36A1 | 5PX*B004AS3 | S9V2B080U4PSC+LRP | 33200 | 18.4 | 12 | 9.4 | 32000 | 24200 | 75.62% | 2.1 | 30600 | R-454B
216440016 | 2.78 | Yes | Yes | TRANE | HRCU-A-CB (Split System: Heat Pump with Remote Outdoor Unit-Air-Source) | Centrally-Ducted | 5TWV0X36A1 | 5PX*B004AS3 | S9V2B060U3VSB+LRP | 33400 | 18.2 | 12 | 9.4 | 32000 | 24200 | 75.62% | 2.1 | 30600 | R-454B
216440032 | 2.87 | Yes | Yes | TRANE | HRCU-A-CB (Split System: Heat Pump with Remote Outdoor Unit-Air-Source) | Centrally-Ducted | 5TWV0X36A1 | 5PX*B006AS3 | S9V2B060U4PSC+LRP | 34400 | 19.2 | 12.5 | 9.4 | 32600 | 24200 | 74.23% | 2.1 | 31000 | R-454B
216440048 | 2.68 | Yes | Yes | TRANE | HRCU-A-CB (Split System: Heat Pump with Remote Outdoor Unit-Air-Source) | Centrally-Ducted | 5TWV0X36A1 | 5PX*B006AS3 | S9V2B040D3PSC+LRP | 32200 | 17.1 | 11.7 | 9.4 | 31800 | 23800 | 74.84% | 2.1 | 30000 | R-454B
216440082 | 2.67 | Yes | Yes | TRANE | HRCU-A-CB (Split System: Heat Pump with Remote Outdoor Unit-Air-Source) | Centrally-Ducted | 5TWV0X36A1 | 5PX*C007AS3 | S9V2C100D5VSB+LRP | 32000 | 17.6 | 12 | 9.4 | 31600 | 23600 | 74.68% | 2.1 | 29800 | R-454B
204298787 | 2.62 | Yes | Yes | HEIL | HRCU-A-CB (Split System: Heat Pump with Remote Outdoor Unit-Air-Source) | Centrally-Ducted | HVH837GKA** | EA*4X36L21A*+WALLCON | *97CMN0602120A* | 31400 | 17 | 11 | 8.1 | 33600 | 24600 | 73.21% | 1.84 | 31400 | R-410A
204299207 | 2.68 | Yes | Yes | HEIL | HRCU-A-CB (Split System: Heat Pump with Remote Outdoor Unit-Air-Source) | Centrally-Ducted | HVH837GKA** | EA*4X48L21A*+WALLCON | *80CTL0701716A* | 32200 | 17.5 | 11.5 | 8.1 | 32600 | 25000 | 76.69% | 1.96 | 31600 | R-410A
204299725 | 2.7 | Yes | Yes | CARRIER | HRCU-A-CB (Split System: Heat Pump with Remote Outdoor Unit-Air-Source) | Centrally-Ducted | 25VNA837A*030* | CNPV*4821AL*+UI | 58TN*A070C17**16 | 32400 | 17.5 | 11.5 | 8.1 | 33000 | 25000 | 75.76% | 1.94 | 31600 | R-410A
204299875 | 2.7 | Yes | Yes | CARRIER | HRCU-A-CB (Split System: Heat Pump with Remote Outdoor Unit-Air-Source) | Centrally-Ducted | 25VNA837A*030* | CNPV*4824AL*+UI | 58TN*A090C21**20 | 32400 | 17.5 | 11.7 | 8.1 | 33000 | 24800 | 75.15% | 1.96 | 31600 | R-410A
216440310 | 3.71 | Yes | Yes | TRANE | HRCU-A-CB (Split System: Heat Pump with Remote Outdoor Unit-Air-Source) | Centrally-Ducted | 5TWV0X48A1 | 5PX*D010AS3 | S9V2D120U5PSC+LRP | 44500 | 20.2 | 12 | 9.7 | 46000 | 32800 | 71.3% | 2.1 | 41500 | R-454B
216440042 | 2.85 | Yes | Yes | TRANE | HRCU-A-CB (Split System: Heat Pump with Remote Outdoor Unit-Air-Source) | Centrally-Ducted | 5TWV0X36A1 | 5PX*B006AS3 | S9V2B040U3PSC+LRP | 34200 | 19.2 | 12 | 9.4 | 32800 | 24200 | 73.78% | 2.1 | 31000 | R-454B
216440176 | 2.7 | Yes | Yes | TRANE | HRCU-A-CB (Split System: Heat Pump with Remote Outdoor Unit-Air-Source) | Centrally-Ducted | 5TWV0X36A1 | 5TXCB006AS3 | S9V2B080D4VSB+LRP | 32400 | 17.6 | 11.7 | 9.4 | 31800 | 23600 | 74.21% | 2.1 | 30000 | R-454B
215935117 | 2.97 | Yes | Yes | AIRQUEST | HRCU-A-CB (Split System: Heat Pump with Remote Outdoor Unit-Air-Source) | Centrally-Ducted | H5H3V36*K*AAA* | EVM5X49M21A*+WALLCON | *97CMN1002122B* | 35600 | 22 | 12.5 | 8.5 | 38000 | 28600 | 75.26% | 2.02 | 32600 | R-454B
215935137 | 2.97 | Yes | Yes | AIRQUEST | HRCU-A-CB (Split System: Heat Pump with Remote Outdoor Unit-Air-Source) | Centrally-Ducted | H5H3V36*K*AAA* | EVM5X49M21A*+WALLCON | *96CTN1002122B* | 35600 | 22 | 12.5 | 8.5 | 38000 | 28600 | 75.26% | 2.02 | 32600 | R-454B
216439942 | 1.7 | Yes | Yes | TRANE | HRCU-A-CB (Split System: Heat Pump with Remote Outdoor Unit-Air-Source) | Centrally-Ducted | 5TWV0X24A1 | 5PX*B003AS3 | S9V2B060U3VSB+LRP | 20400 | 18.8 | 11.7 | 9.4 | 23800 | 17600 | 73.95% | 2.1 | 22200 | R-454B
216439976 | 1.8 | Yes | Yes | TRANE | HRCU-A-CB (Split System: Heat Pump with Remote Outdoor Unit-Air-Source) | Centrally-Ducted | 5TWV0X24A1 | 5TEMCB03AV31+TDR |  | 21600 | 22 | 11.7 | 10 | 22800 | 18200 | 79.82% | 2.2 | 22800 | R-454B
213772284 | 2.02 | Yes | No | TEMPSTAR | HRCU-A-CB (Split System: Heat Pump with Remote Outdoor Unit-Air-Source) | Centrally-Ducted | TVH825GKA2* | EHD4X42AAL+WALLCON | *80CTL0701716B* | 24200 | 16 | 10.5 | 8.1 | 21400 | 16600 | 77.57% | 2 | 20600 | R-410A
213772734 | 2.03 | Yes | Yes | TEMPSTAR | HRCU-A-CB (Split System: Heat Pump with Remote Outdoor Unit-Air-Source) | Centrally-Ducted | TVH825GKA3* | EA*4X25L17A*+WALLCON | *80CTL0701412B* | 24400 | 16.5 | 11 | 8.1 | 21200 | 16600 | 78.3% | 2 | 20600 | R-410A
213772784 | 2.02 | Yes | No | TEMPSTAR | HRCU-A-CB (Split System: Heat Pump with Remote Outdoor Unit-Air-Source) | Centrally-Ducted | TVH825GKA3* | EA*4X25L17A*+WALLCON | *97CMN0801714B* | 24200 | 16.5 | 10.5 | 8.1 | 21400 | 16700 | 78.04% | 2 | 20600 | R-410A
216734600 | 1.87 | Yes | No | AIRQUEST | HRCU-A-CB (Split System: Heat Pump with Remote Outdoor Unit-Air-Source) | Centrally-Ducted | D5CUHAH24AAK | EA*5X36M17A* | *92MSN0601714A* | 22400 | 16 | 10.5 | 8.1 | 20800 | 18700 | 89.9% | 1.9 | 17600 | R-454B
216734845 | 1.85 | Yes | No | AIRQUEST | HRCU-A-CB (Split System: Heat Pump with Remote Outdoor Unit-Air-Source) | Centrally-Ducted | D5CUHAH24AAK | EA*5X36M17A* | *97VTN0801716A* | 22200 | 16 | 10.5 | 8.1 | 20800 | 18700 | 89.9% | 1.85 | 17500 | R-454B
216677755 | 2 | No | No | HEIL | HRCU-A-CB (Split System: Heat Pump with Remote Outdoor Unit-Air-Source) | Centrally-Ducted | D5CURAH24AAK | ESH5X36M12A* | *92MSN0801716A* | 24000 | 15.2 | 9.8 | 8.5 | 23600 | 19200 | 81.36% | 1.94 | 18700 | R-454B
216677846 | 2.07 | Yes | Yes | HEIL | HRCU-A-CB (Split System: Heat Pump with Remote Outdoor Unit-Air-Source) | Centrally-Ducted | D5CURAH24AAK | ESH5X36M12A* | *95MSU1002122A* | 24800 | 16 | 10 | 8.5 | 24000 | 19400 | 80.83% | 1.92 | 18900 | R-454B
216678307 | 1.97 | No | No | HEIL | HRCU-A-CB (Split System: Heat Pump with Remote Outdoor Unit-Air-Source) | Centrally-Ducted | D5CURAH24AAK | EA*5X36M17A* | *97VTN0801716A* | 23600 | 15.2 | 9.8 | 8.5 | 24000 | 19400 | 80.83% | 1.9 | 18800 | R-454B
216678546 | 2.05 | Yes | No | HEIL | HRCU-A-CB (Split System: Heat Pump with Remote Outdoor Unit-Air-Source) | Centrally-Ducted | D5CURAH24AAK | FEVB0024**+NAVA53601CK |  | 24600 | 15.2 | 10 | 9 | 24000 | 19400 | 80.83% | 2.06 | 18800 | R-454B
216440182 | 2.63 | Yes | Yes | TRANE | HRCU-A-CB (Split System: Heat Pump with Remote Outdoor Unit-Air-Source) | Centrally-Ducted | 5TWV0X36A1 | 5TXCC005AS3 | S9V2C100D4VSB+LRP | 31600 | 17.2 | 11.7 | 9.4 | 31400 | 23400 | 74.52% | 2 | 29800 | R-454B
216440416 | 4.33 | Yes | Yes | TRANE | HRCU-A-CB (Split System: Heat Pump with Remote Outdoor Unit-Air-Source) | Centrally-Ducted | 5TWV0X60A1 | 5PX*C007AS3 | L8V1C100U5VSB+LRP | 52000 | 18.6 | 10 | 9 | 54000 | 38500 | 71.3% | 2 | 48000 | R-454B
216440300 | 3.71 | Yes | Yes | TRANE | HRCU-A-CB (Split System: Heat Pump with Remote Outdoor Unit-Air-Source) | Centrally-Ducted | 5TWV0X48A1 | 5PX*D010AS3 | S9V2C100U5PSC+LRP | 44500 | 20 | 12 | 9.7 | 46000 | 33000 | 71.74% | 2.1 | 41500 | R-454B
216440366 | 3.71 | Yes | Yes | TRANE | HRCU-A-CB (Split System: Heat Pump with Remote Outdoor Unit-Air-Source) | Centrally-Ducted | 5TWV0X48A1 | 5TXCC009AS3 | S9V2C100U5PSC+LRP | 44500 | 20 | 12 | 9.7 | 46000 | 33000 | 71.74% | 2.1 | 41500 | R-454B
216440450 | 4.33 | Yes | Yes | TRANE | HRCU-A-CB (Split System: Heat Pump with Remote Outdoor Unit-Air-Source) | Centrally-Ducted | 5TWV0X60A1 | 5PX*D008AS3 | S9V2C080U5PSC+LRP | 52000 | 18.4 | 10 | 9 | 54500 | 38500 | 70.64% | 2 | 48000 | R-454B
216440498 | 4.33 | Yes | Yes | TRANE | HRCU-A-CB (Split System: Heat Pump with Remote Outdoor Unit-Air-Source) | Centrally-Ducted | 5TWV0X60A1 | 5TXCC007AS3+P0V0C000M50SD+LRP |  | 52000 | 18.8 | 10.5 | 9 | 54000 | 38000 | 70.37% | 2 | 47500 | R-454B
216735153 | 1.93 | Yes | Yes | AIRQUEST | HRCU-A-CB (Split System: Heat Pump with Remote Outdoor Unit-Air-Source) | Centrally-Ducted | D5CUHAH24AAK | EA*5X37M17A* | *92MSN0801716A* | 23200 | 16 | 11 | 8.5 | 20800 | 18500 | 88.94% | 1.96 | 17600 | R-454B
216735353 | 1.92 | Yes | Yes | AIRQUEST | HRCU-A-CB (Split System: Heat Pump with Remote Outdoor Unit-Air-Source) | Centrally-Ducted | D5CUHAH24AAK | EA*5X37M17A* | *96VTN0801716B* | 23000 | 16.5 | 11 | 8.5 | 20800 | 18500 | 88.94% | 1.96 | 17600 | R-454B
216735462 | 1.93 | Yes | Yes | AIRQUEST | HRCU-A-CB (Split System: Heat Pump with Remote Outdoor Unit-Air-Source) | Centrally-Ducted | D5CUHAH24AAK | EA*5X37M21A* | *80MS(N,L)0701712A* | 23200 | 16.5 | 11 | 8.5 | 20600 | 18400 | 89.32% | 1.96 | 17500 | R-454B
216735671 | 1.93 | Yes | Yes | AIRQUEST | HRCU-A-CB (Split System: Heat Pump with Remote Outdoor Unit-Air-Source) | Centrally-Ducted | D5CUHAH24AAK | EA*5X37M21A* | *80VTL1102122B* | 23200 | 16 | 11 | 8.5 | 20600 | 18500 | 89.81% | 1.96 | 17500 | R-454B
216734897 | 1.97 | Yes | Yes | TEMPSTAR | HRCU-A-CB (Split System: Heat Pump with Remote Outdoor Unit-Air-Source) | Centrally-Ducted | D5CUHAH24AAK | EA*5X37M17A* | *80CSU0601716A* | 23600 | 17 | 11 | 8.5 | 21200 | 18800 | 88.68% | 1.94 | 17900 | R-454B
216732608 | 1.82 | Yes | No | AIRQUEST | HRCU-A-CB (Split System: Heat Pump with Remote Outdoor Unit-Air-Source) | Centrally-Ducted | D5CUHAH24AAK | EA*5X24M14A* | *96VSN0601412B* | 21800 | 15.5 | 10.5 | 8.5 | 21000 | 19100 | 90.95% | 1.96 | 17900 | R-454B
215936677 | 2.95 | Yes | Yes | AIRQUEST | HRCU-A-CB (Split System: Heat Pump with Remote Outdoor Unit-Air-Source) | Centrally-Ducted | H5H3V36*K*AAA* | EVD5X60M21A*+WALLCON | *97CMN0602120B* | 35400 | 21 | 12 | 8.5 | 38500 | 29000 | 75.32% | 2 | 33200 | R-454B
216732959 | 1.83 | Yes | No | AIRQUEST | HRCU-A-CB (Split System: Heat Pump with Remote Outdoor Unit-Air-Source) | Centrally-Ducted | D5CUHAH24AAK | EA*5X24M17A* | *96VSN0401712B* | 22000 | 15.5 | 10 | 8.5 | 21200 | 19300 | 91.04% | 1.98 | 18100 | R-454B
216733109 | 1.85 | Yes | Yes | AIRQUEST | HRCU-A-CB (Split System: Heat Pump with Remote Outdoor Unit-Air-Source) | Centrally-Ducted | D5CUHAH24AAK | EA*5X24M17A* | *97VTN0801716A* | 22200 | 16 | 10.5 | 8.5 | 21200 | 19200 | 90.57% | 1.96 | 18100 | R-454B
216440174 | 2.7 | Yes | Yes | TRANE | HRCU-A-CB (Split System: Heat Pump with Remote Outdoor Unit-Air-Source) | Centrally-Ducted | 5TWV0X36A1 | 5TXCB006AS3 | S9V2B080D4PSC+LRP | 32400 | 17.6 | 11.7 | 9.4 | 31800 | 23600 | 74.21% | 2.1 | 30000 | R-454B
216677993 | 1.97 | No | No | HEIL | HRCU-A-CB (Split System: Heat Pump with Remote Outdoor Unit-Air-Source) | Centrally-Ducted | D5CURAH24AAK | EA*5X36M17A* | *96VTN0601412B* | 23600 | 15.2 | 9.8 | 8.5 | 24000 | 19400 | 80.83% | 1.9 | 18900 | R-454B
213773364 | 2.03 | Yes | Yes | TEMPSTAR | HRCU-A-CB (Split System: Heat Pump with Remote Outdoor Unit-Air-Source) | Centrally-Ducted | TVH825GKA3* | EA*4X37L21A*+WALLCON | *96CTN0801714B* | 24400 | 16.5 | 11 | 8.1 | 21200 | 16600 | 78.3% | 2.02 | 20600 | R-410A
213773434 | 1.97 | Yes | No | TEMPSTAR | HRCU-A-CB (Split System: Heat Pump with Remote Outdoor Unit-Air-Source) | Centrally-Ducted | TVH825GKA3* | EA*4X42L21A*+WALLCON | *95CSU0601716B* | 23600 | 16.5 | 10.5 | 8.1 | 21400 | 16700 | 78.04% | 1.94 | 20800 | R-410A
211392023 | 2.68 | No | No | COLEMAN | HRCU-A-CB (Split System: Heat Pump with Remote Outdoor Unit-Air-Source) | Centrally-Ducted | HMH72B341 | XAHC30CXXN1+TXV | TM8E080C16MP11 | 32200 | 17.5 | 9.5 | 8.1 | 32400 | 22800 | 70.37% | 2 | 25600 | R-410A
215933147 | 2.77 | Yes | Yes | AIRQUEST | HRCU-A-CB (Split System: Heat Pump with Remote Outdoor Unit-Air-Source) | Centrally-Ducted | H5H3V36*K*AAA* | ESH5X36M12A*+WALLCON | *95CSU0802120B* | 33200 | 18.5 | 11 | 9 | 35000 | 26800 | 76.57% | 1.92 | 30800 | R-454B
215933297 | 2.77 | Yes | Yes | AIRQUEST | HRCU-A-CB (Split System: Heat Pump with Remote Outdoor Unit-Air-Source) | Centrally-Ducted | H5H3V36*K*AAA* | ESH5X42M12A*+WALLCON | *80CTL0451712B* | 33200 | 18.5 | 10.5 | 9 | 35600 | 27400 | 76.97% | 1.9 | 31400 | R-454B
204451197 | 1.93 | Yes | No | CARRIER | HRCU-A-CB (Split System: Heat Pump with Remote Outdoor Unit-Air-Source) | Centrally-Ducted | 25VNA825A*031* | CAP**2417AL*+UI | 59MN7B080C17**14 | 23200 | 16 | 10.5 | 8.1 | 22000 | 16900 | 76.82% | 1.88 | 21200 | R-410A
211263088 | 1.48 | Yes | No | HEIL | HRCU-A-CB (Split System: Heat Pump with Remote Outdoor Unit-Air-Source) | Centrally-Ducted | DLCURAH18ABK | EN(A,D)4X24L17** | *96VTN0401712A* | 17700 | 15.5 | 10.5 | 8.5 | 18700 | 18800 | 100.5% | 2.26 | 12500 | R-410A
211263401 | 1.48 | Yes | Yes | HEIL | HRCU-A-CB (Split System: Heat Pump with Remote Outdoor Unit-Air-Source) | Centrally-Ducted | DLCURAH18ABK | EN(A,D)4X24L17** | *92ESN0601714A* | 17700 | 16 | 11 | 8.5 | 18500 | 18800 | 101.6% | 2.26 | 12400 | R-410A
204451215 | 1.97 | Yes | Yes | CARRIER | HRCU-A-CB (Split System: Heat Pump with Remote Outdoor Unit-Air-Source) | Centrally-Ducted | 25VNA825A*031* | CAP**3017AL*+UI | 58TN*A070C14**12 | 23600 | 17 | 11 | 8.1 | 21600 | 16600 | 76.85% | 1.92 | 20800 | R-410A
216735490 | 1.92 | Yes | Yes | AIRQUEST | HRCU-A-CB (Split System: Heat Pump with Remote Outdoor Unit-Air-Source) | Centrally-Ducted | D5CUHAH24AAK | EA*5X37M21A* | *80MS(N,L)0901714A* | 23000 | 16 | 11 | 8.5 | 20600 | 18400 | 89.32% | 1.98 | 17400 | R-454B
216735509 | 1.97 | Yes | Yes | AIRQUEST | HRCU-A-CB (Split System: Heat Pump with Remote Outdoor Unit-Air-Source) | Centrally-Ducted | D5CUHAH24AAK | EA*5X37M21A* | *80MS(N,L)1102120A* | 23600 | 16 | 11 | 8.5 | 20800 | 18500 | 88.94% | 1.96 | 17600 | R-454B
216736059 | 1.93 | Yes | Yes | AIRQUEST | HRCU-A-CB (Split System: Heat Pump with Remote Outdoor Unit-Air-Source) | Centrally-Ducted | D5CUHAH24AAK | EA*5X37M21A* | *97VTN0801716A* | 23200 | 16.5 | 11 | 8.5 | 20800 | 18500 | 88.94% | 1.96 | 17600 | R-454B
216735725 | 1.9 | Yes | Yes | AIRQUEST | HRCU-A-CB (Split System: Heat Pump with Remote Outdoor Unit-Air-Source) | Centrally-Ducted | D5CUHAH24AAK | EA*5X37M21A* | *97CMN0801714B* | 22800 | 16 | 11 | 8.5 | 20400 | 18300 | 89.71% | 1.98 | 17400 | R-454B
216733128 | 1.87 | Yes | No | AIRQUEST | HRCU-A-CB (Split System: Heat Pump with Remote Outdoor Unit-Air-Source) | Centrally-Ducted | D5CUHAH24AAK | EA*5X24M17A* | OMV112K14A | 22400 | 15.5 | 10.5 | 8.5 | 21600 | 19500 | 90.28% | 1.94 | 18300 | R-454B
216733208 | 1.92 | Yes | Yes | AIRQUEST | HRCU-A-CB (Split System: Heat Pump with Remote Outdoor Unit-Air-Source) | Centrally-Ducted | D5CUHAH24AAK | EA*5X25M17A* | *80MS(N,L)0901714A* | 23000 | 16 | 11 | 8.5 | 20600 | 18400 | 89.32% | 1.98 | 17500 | R-454B
204299285 | 2.7 | Yes | Yes | CARRIER | HRCU-A-CB (Split System: Heat Pump with Remote Outdoor Unit-Air-Source) | Centrally-Ducted | 25VNA837A*030* | CAP**4821AL*+UI | 59MN7B100C21**22 | 32400 | 17.5 | 11.7 | 8.5 | 32600 | 25000 | 76.69% | 1.98 | 31400 | R-410A
211260614 | 1.48 | Yes | No | AIRQUEST | HRCU-A-CB (Split System: Heat Pump with Remote Outdoor Unit-Air-Source) | Centrally-Ducted | DLCURAH18ABK | EA*4X24L17A* | *92ESN0401712A* | 17800 | 15.5 | 10.5 | 8.5 | 18800 | 19000 | 101.1% | 2.28 | 12600 | R-410A
204299337 | 2.68 | Yes | Yes | HEIL | HRCU-A-CB (Split System: Heat Pump with Remote Outdoor Unit-Air-Source) | Centrally-Ducted | HVH837GKA** | EA*4X48L21A*+WALLCON | *97CMN0602120A* | 32200 | 17 | 11 | 8.1 | 32800 | 25200 | 76.83% | 1.96 | 31800 | R-410A
215939737 | 2.78 | Yes | Yes | AIRQUEST | HRCU-A-CB (Split System: Heat Pump with Remote Outdoor Unit-Air-Source) | Centrally-Ducted | H5H3V36*K*AAA* | EA*5X48M21A*+WALLCON | *80CSU0601716B* | 33400 | 20.5 | 11.7 | 9.5 | 34400 | 26200 | 76.16% | 2.04 | 30200 | R-454B
215940037 | 2.8 | Yes | Yes | AIRQUEST | HRCU-A-CB (Split System: Heat Pump with Remote Outdoor Unit-Air-Source) | Centrally-Ducted | H5H3V36*K*AAA* | ESH5X42M12A*+WALLCON | *80CSU0601716B* | 33600 | 19.5 | 11.7 | 9 | 34800 | 26600 | 76.44% | 1.94 | 30400 | R-454B
211262150 | 1.49 | Yes | No | TEMPSTAR | HRCU-A-CB (Split System: Heat Pump with Remote Outdoor Unit-Air-Source) | Centrally-Ducted | DLCURAH18ABK | EA*4X30L17A* | *92ESN0401712A* | 17900 | 15.5 | 10.5 | 8.5 | 18600 | 18500 | 99.46% | 2.22 | 12500 | R-410A
216678690 | 2.92 | No | No | CARRIER | HRCU-A-CB (Split System: Heat Pump with Remote Outdoor Unit-Air-Source) | Centrally-Ducted | 38MURAQ36AB3* | CAP**3621AL* | 59TP7A060V17**16 | 35000 | 15.5 | 9.5 | 8.5 | 38500 | 34800 | 90.39% | 1.75 | 29600 | R-410A
216733513 | 1.93 | Yes | Yes | TEMPSTAR | HRCU-A-CB (Split System: Heat Pump with Remote Outdoor Unit-Air-Source) | Centrally-Ducted | D5CUHAH24AAK | EA*5X25M17A* | *96VSN0801716B* | 23200 | 16.5 | 11 | 8.5 | 20800 | 18500 | 88.94% | 1.96 | 17600 | R-454B
216733592 | 1.92 | Yes | Yes | TEMPSTAR | HRCU-A-CB (Split System: Heat Pump with Remote Outdoor Unit-Air-Source) | Centrally-Ducted | D5CUHAH24AAK | EA*5X25M17A* | *96VTN0601716B* | 23000 | 16.5 | 11 | 8.5 | 20600 | 18400 | 89.32% | 1.98 | 17500 | R-454B
216733674 | 1.85 | Yes | No | TEMPSTAR | HRCU-A-CB (Split System: Heat Pump with Remote Outdoor Unit-Air-Source) | Centrally-Ducted | D5CUHAH24AAK | EA*5X30M14A* | *80MS(N,L)0701412A* | 22200 | 16 | 10.5 | 8.1 | 20800 | 18700 | 89.9% | 1.85 | 17600 | R-454B
216734140 | 1.87 | Yes | No | TEMPSTAR | HRCU-A-CB (Split System: Heat Pump with Remote Outdoor Unit-Air-Source) | Centrally-Ducted | D5CUHAH24AAK | EA*5X30M17A* | *96MSN0801716A* | 22400 | 15.5 | 10.5 | 8.1 | 21000 | 18900 | 90% | 1.9 | 17700 | R-454B
216734033 | 1.83 | Yes | No | TEMPSTAR | HRCU-A-CB (Split System: Heat Pump with Remote Outdoor Unit-Air-Source) | Centrally-Ducted | D5CUHAH24AAK | EA*5X30M17A* | *97CMN0801714B* | 22000 | 15.5 | 10.5 | 8.1 | 20800 | 18700 | 89.9% | 1.9 | 17500 | R-454B
216734235 | 1.85 | Yes | No | TEMPSTAR | HRCU-A-CB (Split System: Heat Pump with Remote Outdoor Unit-Air-Source) | Centrally-Ducted | D5CUHAH24AAK | EA*5X30M17A* | *96CTN0801714B* | 22200 | 16 | 10.5 | 8.1 | 20800 | 18800 | 90.38% | 1.85 | 17600 | R-454B
204298625 | 2.62 | Yes | Yes | CARRIER | HRCU-A-CB (Split System: Heat Pump with Remote Outdoor Unit-Air-Source) | Centrally-Ducted | 25VNA837A*030* | CAP**3617AL*+UI | 58TN*A070C14**12 | 31400 | 17.5 | 11 | 8.1 | 33400 | 24400 | 73.05% | 1.84 | 31400 | R-410A
211395024 | 2.72 | No | No | COLEMAN | HRCU-A-CB (Split System: Heat Pump with Remote Outdoor Unit-Air-Source) | Centrally-Ducted | HMH72B341 | XAHD48FXXN1+TXV | CP9C080C16MP13 | 32600 | 16 | 9 | 8.1 | 31800 | 23200 | 72.96% | 2.02 | 25000 | R-410A
211392448 | 2.83 | No | No | COLEMAN | HRCU-A-CB (Split System: Heat Pump with Remote Outdoor Unit-Air-Source) | Centrally-Ducted | HMH72B341 | XAUB36DXXN1+TXV | TMLE080B12MP11 | 34000 | 18 | 9.5 | 8.1 | 34000 | 24400 | 71.76% | 2.06 | 25800 | R-410A
211392601 | 2.83 | Yes | No | COLEMAN | HRCU-A-CB (Split System: Heat Pump with Remote Outdoor Unit-Air-Source) | Centrally-Ducted | HMH72B341 | XAFB36DXXN1+TXV | TM8E060A12MP11 | 34000 | 18 | 10 | 8.1 | 33800 | 23800 | 70.41% | 2.06 | 25400 | R-410A
211392884 | 2.83 | Yes | No | COLEMAN | HRCU-A-CB (Split System: Heat Pump with Remote Outdoor Unit-Air-Source) | Centrally-Ducted | HMH72B341 | XAFB36DBCN1 | TMLE040A12MP11 | 34000 | 18 | 10 | 8.1 | 33600 | 23800 | 70.83% | 2.06 | 25200 | R-410A
216440548 | 4.42 | Yes | Yes | TRANE | HRCU-A-CB (Split System: Heat Pump with Remote Outdoor Unit-Air-Source) | Centrally-Ducted | 5TWV0X60A1 | 5TXCD010AS3 | S9V2C100U5PSC+LRP | 53000 | 18.8 | 10.5 | 9 | 54000 | 38000 | 70.37% | 2 | 47500 | R-454B
216440118 | 2.93 | Yes | Yes | TRANE | HRCU-A-CB (Split System: Heat Pump with Remote Outdoor Unit-Air-Source) | Centrally-Ducted | 5TWV0X36A1 | 5TEMCD05AV41+TDR |  | 35200 | 20 | 12.7 | 10.5 | 33200 | 24600 | 74.1% | 2.2 | 31600 | R-454B
216440120 | 2.78 | Yes | Yes | TRANE | HRCU-A-CB (Split System: Heat Pump with Remote Outdoor Unit-Air-Source) | Centrally-Ducted | 5TWV0X36A1 | 5TXCB004AS3 | S9V2B060U4VSB+LRP | 33400 | 18.2 | 12 | 9.4 | 32000 | 24200 | 75.62% | 2.1 | 30600 | R-454B
211263039 | 1.53 | Yes | Yes | HEIL | HRCU-A-CB (Split System: Heat Pump with Remote Outdoor Unit-Air-Source) | Centrally-Ducted | DLCURAH18ABK | EN(A,D)4X24L17** | *80ESU0401712A* | 18400 | 16 | 11 | 8.5 | 19200 | 18500 | 96.35% | 2.24 | 12700 | R-410A
211263257 | 1.5 | Yes | No | HEIL | HRCU-A-CB (Split System: Heat Pump with Remote Outdoor Unit-Air-Source) | Centrally-Ducted | DLCURAH18ABK | EN(A,D)4X24L17** | *95ESN0261410A* | 18000 | 15.5 | 10.5 | 8.5 | 19000 | 18700 | 98.42% | 2.24 | 12700 | R-410A
213773134 | 1.95 | Yes | No | TEMPSTAR | HRCU-A-CB (Split System: Heat Pump with Remote Outdoor Unit-Air-Source) | Centrally-Ducted | TVH825GKA3* | EA*4X36L21A*+WALLCON | *96CTN0601714B* | 23400 | 16.5 | 10.5 | 8.1 | 21600 | 16700 | 77.31% | 1.92 | 20800 | R-410A
213773284 | 2.02 | Yes | Yes | TEMPSTAR | HRCU-A-CB (Split System: Heat Pump with Remote Outdoor Unit-Air-Source) | Centrally-Ducted | TVH825GKA3* | EA*4X37L21A*+WALLCON | *80CTL0901716B* | 24200 | 17 | 11 | 8.1 | 21000 | 16600 | 79.05% | 2.02 | 20600 | R-410A
213773354 | 2.03 | Yes | No | TEMPSTAR | HRCU-A-CB (Split System: Heat Pump with Remote Outdoor Unit-Air-Source) | Centrally-Ducted | TVH825GKA3* | EA*4X37L21A*+WALLCON | *96CTN0601714B* | 24400 | 16.5 | 10.5 | 8.1 | 21200 | 16700 | 78.77% | 2 | 20600 | R-410A
213773384 | 1.97 | Yes | No | TEMPSTAR | HRCU-A-CB (Split System: Heat Pump with Remote Outdoor Unit-Air-Source) | Centrally-Ducted | TVH825GKA3* | EA*4X42L21A*+WALLCON | *80CTL0451712B* | 23600 | 16.5 | 10.5 | 8.1 | 21600 | 16700 | 77.31% | 1.94 | 20800 | R-410A
204300151 | 2.68 | Yes | Yes | HEIL | HRCU-A-CB (Split System: Heat Pump with Remote Outdoor Unit-Air-Source) | Centrally-Ducted | HVH837GKA** | EHD4X36AAL+WALLCON | *97CMN1002122A* | 32200 | 16.5 | 11 | 8.1 | 33200 | 24800 | 74.7% | 1.94 | 31600 | R-410A
216676529 | 1.98 | No | No | HEIL | HRCU-A-CB (Split System: Heat Pump with Remote Outdoor Unit-Air-Source) | Centrally-Ducted | D5CURAH24AAK | ESH5X36M12A* | *80MS(N,L)0701712A* | 23800 | 15.2 | 9.8 | 8.5 | 23600 | 19200 | 81.36% | 1.94 | 18700 | R-454B
216677016 | 2.02 | Yes | No | HEIL | HRCU-A-CB (Split System: Heat Pump with Remote Outdoor Unit-Air-Source) | Centrally-Ducted | D5CURAH24AAK | ESH5X36M12A* | *92MSN1002120A* | 24200 | 15.2 | 10 | 8.5 | 23600 | 19300 | 81.78% | 1.94 | 18700 | R-454B
216677483 | 1.97 | No | No | HEIL | HRCU-A-CB (Split System: Heat Pump with Remote Outdoor Unit-Air-Source) | Centrally-Ducted | D5CURAH24AAK | EA*5X36M17A* | *96VSN0601412B* | 23600 | 15.2 | 9.8 | 8.5 | 24000 | 19400 | 80.83% | 1.9 | 18900 | R-454B
216678132 | 2.03 | Yes | No | HEIL | HRCU-A-CB (Split System: Heat Pump with Remote Outdoor Unit-Air-Source) | Centrally-Ducted | D5CURAH24AAK | EA*5X37M17A* | *96VTN0801716B* | 24400 | 15.5 | 10 | 8.5 | 23600 | 19300 | 81.78% | 1.94 | 18700 | R-454B
216440328 | 3.71 | Yes | Yes | TRANE | HRCU-A-CB (Split System: Heat Pump with Remote Outdoor Unit-Air-Source) | Centrally-Ducted | 5TWV0X48A1 | 5TAMXD05AV41 |  | 44500 | 20 | 12 | 9.7 | 47000 | 33600 | 71.49% | 2.1 | 42500 | R-454B
216440360 | 3.71 | Yes | Yes | TRANE | HRCU-A-CB (Split System: Heat Pump with Remote Outdoor Unit-Air-Source) | Centrally-Ducted | 5TWV0X48A1 | 5TXCC009AS3 | S9V2C100U5VSB+LRP | 44500 | 20 | 12 | 9.7 | 46000 | 33000 | 71.74% | 2.1 | 41500 | R-454B
216440210 | 2.72 | Yes | Yes | TRANE | HRCU-A-CB (Split System: Heat Pump with Remote Outdoor Unit-Air-Source) | Centrally-Ducted | 5TWV0X36A1 | 5TXCC007AS3 | S9V2C100D5VSB+LRP | 32600 | 18.1 | 12 | 9.4 | 31600 | 23600 | 74.68% | 2.1 | 30000 | R-454B
211392038 | 2.68 | No | No | COLEMAN | HRCU-A-CB (Split System: Heat Pump with Remote Outdoor Unit-Air-Source) | Centrally-Ducted | HMH72B341 | XAHC30CXXN1+TXV | TMLE080C16MP11 | 32200 | 17.5 | 9.5 | 8.1 | 32400 | 22800 | 70.37% | 2 | 25600 | R-410A
215668675 | 2.87 | Yes | Yes | TEMPSTAR | HRCU-A-CB (Split System: Heat Pump with Remote Outdoor Unit-Air-Source) | Centrally-Ducted | T5H0V36*K*AAA* | EA*5X37M21A*+WALLCON | *80CTL0702120B* | 34400 | 18 | 10 | 9 | 35400 | 25200 | 71.19% | 1.88 | 30400 | R-454B
211389601 | 2.77 | No | No | COLEMAN | HRCU-A-CB (Split System: Heat Pump with Remote Outdoor Unit-Air-Source) | Centrally-Ducted | HMH72B341 | XAHC36DXXN1+TXV | TM8Y080B12MP11 | 33200 | 17.5 | 9.5 | 8.1 | 32800 | 23200 | 70.73% | 2.02 | 24800 | R-410A
213773534 | 1.98 | Yes | Yes | TEMPSTAR | HRCU-A-CB (Split System: Heat Pump with Remote Outdoor Unit-Air-Source) | Centrally-Ducted | TVH825GKA3* | EA*4X42L24A*+WALLCON | *97CMN1002122B* | 23800 | 16.5 | 11 | 8.1 | 21400 | 16600 | 77.57% | 1.96 | 20600 | R-410A
213773564 | 1.98 | Yes | No | TEMPSTAR | HRCU-A-CB (Split System: Heat Pump with Remote Outdoor Unit-Air-Source) | Centrally-Ducted | TVH825GKA3* | EA*4X42L24A*+WALLCON | *96CTN1202422B* | 23800 | 17 | 10.5 | 8.1 | 21400 | 16600 | 77.57% | 1.96 | 20600 | R-410A
211389631 | 2.67 | No | No | COLEMAN | HRCU-A-CB (Split System: Heat Pump with Remote Outdoor Unit-Air-Source) | Centrally-Ducted | HMH72B341 | XAHC30CXXN1+TXV | TM8Y080B12MP11 | 32000 | 17.5 | 9.5 | 8.1 | 32400 | 22800 | 70.37% | 1.98 | 25400 | R-410A
211389816 | 2.73 | No | No | COLEMAN | HRCU-A-CB (Split System: Heat Pump with Remote Outdoor Unit-Air-Source) | Centrally-Ducted | HMH72B341 | XAHB36DBCN1 | TM8Y060A12MP11 | 32800 | 17.5 | 9.5 | 8.1 | 32600 | 23000 | 70.55% | 1.98 | 24600 | R-410A
215668691 | 2.88 | Yes | Yes | TEMPSTAR | HRCU-A-CB (Split System: Heat Pump with Remote Outdoor Unit-Air-Source) | Centrally-Ducted | T5H0V36*K*AAA* | EA*5X37M21A*+WALLCON | *80CTL0902120B* | 34600 | 18 | 10 | 9 | 35200 | 25000 | 71.02% | 1.9 | 30400 | R-454B
204299067 | 2.65 | Yes | Yes | HEIL | HRCU-A-CB (Split System: Heat Pump with Remote Outdoor Unit-Air-Source) | Centrally-Ducted | HVH837GKA** | EA*4X42L24A*+WALLCON | *80CTL0902120A* | 31800 | 17.5 | 11.5 | 8.1 | 33200 | 24400 | 73.49% | 1.9 | 31400 | R-410A
204299317 | 2.7 | Yes | Yes | HEIL | HRCU-A-CB (Split System: Heat Pump with Remote Outdoor Unit-Air-Source) | Centrally-Ducted | HVH837GKA** | EA*4X48L21A*+WALLCON | *80CTL0901716A* | 32400 | 18 | 11.7 | 8.5 | 32600 | 24800 | 76.07% | 2 | 31400 | R-410A
216682806 | 2.5 | No | No | BRYANT HEATING AND COOLING SYSTEMS | HRCU-A-CB (Split System: Heat Pump with Remote Outdoor Unit-Air-Source) | Centrally-Ducted | 38MURAQ30AB3* | CAP**4224AL* | 927TA66100V21*** | 30000 | 15.2 | 9 | 8.5 | 34000 | 27200 | 80% | 1.75 | 23400 | R-410A
211262555 | 1.49 | Yes | No | HEIL | HRCU-A-CB (Split System: Heat Pump with Remote Outdoor Unit-Air-Source) | Centrally-Ducted | DLCURAH18ABK | EN(A,D)4X24L14** | *96VSN0601412A* | 17900 | 15.5 | 11 | 8.5 | 18800 | 18700 | 99.47% | 2.26 | 12500 | R-410A
215932137 | 2.77 | Yes | Yes | AIRQUEST | HRCU-A-CB (Split System: Heat Pump with Remote Outdoor Unit-Air-Source) | Centrally-Ducted | H5H3V36*K*AAA* | EA*5X37M17A*+WALLCON | *97CMN0601714B* | 33200 | 19 | 10.5 | 9.5 | 34600 | 26400 | 76.3% | 2.04 | 30400 | R-454B
215932437 | 2.78 | Yes | Yes | AIRQUEST | HRCU-A-CB (Split System: Heat Pump with Remote Outdoor Unit-Air-Source) | Centrally-Ducted | H5H3V36*K*AAA* | EA*5X48M21A*+WALLCON | *80CTL0902120B* | 33400 | 20 | 11.7 | 9.5 | 34600 | 26400 | 76.3% | 2.04 | 30200 | R-454B
216738338 | 1.9 | Yes | Yes | TEMPSTAR | HRCU-A-CB (Split System: Heat Pump with Remote Outdoor Unit-Air-Source) | Centrally-Ducted | D5CUHAH24AAK | ESH5X36M12A* | *80VTL0701716B* | 22800 | 16 | 11 | 8.1 | 20800 | 18500 | 88.94% | 1.85 | 17600 | R-454B
211262598 | 1.48 | Yes | No | HEIL | HRCU-A-CB (Split System: Heat Pump with Remote Outdoor Unit-Air-Source) | Centrally-Ducted | DLCURAH18ABK | EN(A,D)4X24L14** | *95ESN0401410A* | 17800 | 15.5 | 10.5 | 8.5 | 18700 | 18800 | 100.5% | 2.26 | 12500 | R-410A
211262798 | 1.48 | Yes | Yes | HEIL | HRCU-A-CB (Split System: Heat Pump with Remote Outdoor Unit-Air-Source) | Centrally-Ducted | DLCURAH18ABK | EN(A,D)4X24L17** | *80VSL0451412A* | 17700 | 16 | 10.5 | 8.5 | 18600 | 18800 | 101.1% | 2.26 | 12400 | R-410A
216735612 | 1.97 | Yes | No | AIRQUEST | HRCU-A-CB (Split System: Heat Pump with Remote Outdoor Unit-Air-Source) | Centrally-Ducted | D5CUHAH24AAK | EA*5X37M21A* | *80CTL0702120B* | 23600 | 15.5 | 11 | 8.5 | 21000 | 18600 | 88.57% | 1.98 | 17700 | R-454B
216678145 | 2.07 | Yes | No | HEIL | HRCU-A-CB (Split System: Heat Pump with Remote Outdoor Unit-Air-Source) | Centrally-Ducted | D5CURAH24AAK | EA*5X37M21A* | *96VTN0801716B* | 24800 | 15.5 | 10 | 8.5 | 23200 | 19100 | 82.33% | 1.96 | 18500 | R-454B
216678272 | 2.03 | Yes | No | HEIL | HRCU-A-CB (Split System: Heat Pump with Remote Outdoor Unit-Air-Source) | Centrally-Ducted | D5CURAH24AAK | EA*5X37M21A* | *97VTN0601716A* | 24400 | 15.5 | 10 | 8.5 | 23000 | 19000 | 82.61% | 1.96 | 18400 | R-454B
216678331 | 2.03 | Yes | No | HEIL | HRCU-A-CB (Split System: Heat Pump with Remote Outdoor Unit-Air-Source) | Centrally-Ducted | D5CURAH24AAK | EA*5X37M17A* | *97VTN0801716A* | 24400 | 15.5 | 10 | 8.5 | 23600 | 19300 | 81.78% | 1.94 | 18700 | R-454B
216735630 | 1.95 | Yes | Yes | AIRQUEST | HRCU-A-CB (Split System: Heat Pump with Remote Outdoor Unit-Air-Source) | Centrally-Ducted | D5CUHAH24AAK | EA*5X37M21A* | *80CTL0902120B* | 23400 | 16 | 11 | 8.5 | 20800 | 18600 | 89.42% | 1.98 | 17700 | R-454B
204451229 | 1.95 | Yes | No | CARRIER | HRCU-A-CB (Split System: Heat Pump with Remote Outdoor Unit-Air-Source) | Centrally-Ducted | 25VNA825A*031* | CAP**3621AL*+UI | 59TN6B060C17**14 | 23400 | 16.5 | 10.5 | 8.1 | 21600 | 16700 | 77.31% | 1.92 | 20800 | R-410A
215869114 | 3.71 | Yes | Yes | TRANE | HRCU-A-CB (Split System: Heat Pump with Remote Outdoor Unit-Air-Source) | Centrally-Ducted | 5TWV8X48A1 | 5PX*B006AS3 | S9V2B060U4VSB+LRP | 44500 | 18.1 | 10 | 8.5 | 46000 | 35400 | 76.96% | 2.1 | 43000 | R-454B
215933867 | 2.83 | Yes | Yes | AIRQUEST | HRCU-A-CB (Split System: Heat Pump with Remote Outdoor Unit-Air-Source) | Centrally-Ducted | H5H3V36*K*AAA* | ESH5X60M12A*+WALLCON | *97CMN0602120B* | 34000 | 19 | 11.5 | 9 | 34800 | 26400 | 75.86% | 1.92 | 30400 | R-454B
215934667 | 2.9 | Yes | Yes | AIRQUEST | HRCU-A-CB (Split System: Heat Pump with Remote Outdoor Unit-Air-Source) | Centrally-Ducted | H5H3V36*K*AAA* | EVM5X31M17A*+WALLCON | *97CMN0601714B* | 34800 | 20.5 | 11.5 | 8.5 | 38000 | 28000 | 73.68% | 2.08 | 31800 | R-454B
215936523 | 2.95 | Yes | Yes | TEMPSTAR | HRCU-A-CB (Split System: Heat Pump with Remote Outdoor Unit-Air-Source) | Centrally-Ducted | T5H3V36*K*AAA* | EVD5X49M24A*+WALLCON | *97CMN1002122B* | 35400 | 22 | 12.5 | 8.5 | 38000 | 28400 | 74.74% | 2.04 | 32800 | R-454B
215936623 | 2.97 | Yes | Yes | TEMPSTAR | HRCU-A-CB (Split System: Heat Pump with Remote Outdoor Unit-Air-Source) | Centrally-Ducted | T5H3V36*K*AAA* | EVD5X60M21A*+WALLCON | *80CTL0901716B* | 35600 | 22 | 12 | 8.5 | 38000 | 28600 | 75.26% | 2.02 | 33000 | R-454B
204451221 | 1.95 | Yes | No | CARRIER | HRCU-A-CB (Split System: Heat Pump with Remote Outdoor Unit-Air-Source) | Centrally-Ducted | 25VNA825A*031* | CAP**3617AL*+UI | 59MN7B060C17**14 | 23400 | 16 | 10.5 | 8.1 | 21600 | 16800 | 77.78% | 1.92 | 20800 | R-410A
211263282 | 1.47 | Yes | No | HEIL | HRCU-A-CB (Split System: Heat Pump with Remote Outdoor Unit-Air-Source) | Centrally-Ducted | DLCURAH18ABK | EN(A,D)4X24L17** | *96VTN0601714A* | 17600 | 15.5 | 10.5 | 8.5 | 18600 | 18900 | 101.6% | 2.26 | 12500 | R-410A
211264911 | 1.51 | Yes | Yes | HEIL | HRCU-A-CB (Split System: Heat Pump with Remote Outdoor Unit-Air-Source) | Centrally-Ducted | DLCURAH18ABK | FXM4X30**AL |  | 18100 | 16 | 10.5 | 8.5 | 18400 | 18200 | 98.91% | 2.18 | 12400 | R-410A
211396487 | 2.82 | No | No | COLEMAN | HRCU-A-CB (Split System: Heat Pump with Remote Outdoor Unit-Air-Source) | Centrally-Ducted | HMH72B341 | XAHD48FBCN1 | TM8Y100C20MP11 | 33800 | 16.5 | 9 | 8.5 | 32400 | 23800 | 73.46% | 2.06 | 25200 | R-410A
211386552 | 2.83 | No | No | COLEMAN | HRCU-A-CB (Split System: Heat Pump with Remote Outdoor Unit-Air-Source) | Centrally-Ducted | HMH72B341 | XAFC48FXXN1+TXV | TL8E080C16UH11 | 34000 | 16.5 | 9 | 8.5 | 33400 | 24600 | 73.65% | 2.08 | 26000 | R-410A
215936613 | 2.97 | Yes | Yes | TEMPSTAR | HRCU-A-CB (Split System: Heat Pump with Remote Outdoor Unit-Air-Source) | Centrally-Ducted | T5H3V36*K*AAA* | EVD5X60M21A*+WALLCON | *80CTL0702120B* | 35600 | 21.5 | 12 | 8.5 | 38000 | 28600 | 75.26% | 2.04 | 32800 | R-454B
211390117 | 2.7 | No | No | COLEMAN | HRCU-A-CB (Split System: Heat Pump with Remote Outdoor Unit-Air-Source) | Centrally-Ducted | HMH72B341 | XAHC30CXXN1+TXV | TPLC080C16MP13 | 32400 | 17 | 9.5 | 8.1 | 32400 | 22800 | 70.37% | 2 | 25600 | R-410A
211390150 | 2.7 | No | No | COLEMAN | HRCU-A-CB (Split System: Heat Pump with Remote Outdoor Unit-Air-Source) | Centrally-Ducted | HMH72B341 | XAHC30CXXN1+TXV | CPLC100C16MP13 | 32400 | 17 | 9.5 | 8.1 | 32400 | 22800 | 70.37% | 2 | 25600 | R-410A
211390318 | 2.75 | No | No | COLEMAN | HRCU-A-CB (Split System: Heat Pump with Remote Outdoor Unit-Air-Source) | Centrally-Ducted | HMH72B341 | XAFC30CXXN1+TXV | TM8V100C16MP12 | 33000 | 17.5 | 9.5 | 8.5 | 33000 | 23200 | 70.3% | 2.04 | 26200 | R-410A
213773584 | 2.03 | Yes | Yes | TEMPSTAR | HRCU-A-CB (Split System: Heat Pump with Remote Outdoor Unit-Air-Source) | Centrally-Ducted | TVH825GKA3* | EA*4X43L21A*+WALLCON | *80CTL0701716B* | 24400 | 17 | 11 | 8.1 | 21200 | 16600 | 78.3% | 2.02 | 20600 | R-410A
213773664 | 2.03 | Yes | No | TEMPSTAR | HRCU-A-CB (Split System: Heat Pump with Remote Outdoor Unit-Air-Source) | Centrally-Ducted | TVH825GKA3* | EA*4X43L21A*+WALLCON | *96CTN0601714B* | 24400 | 16.5 | 10.5 | 8.1 | 21200 | 16700 | 78.77% | 2 | 20600 | R-410A
211393411 | 2.83 | No | No | COLEMAN | HRCU-A-CB (Split System: Heat Pump with Remote Outdoor Unit-Air-Source) | Centrally-Ducted | HMH72B341 | XAHC36DBCN1 | TL8E080C16UH11 | 34000 | 17 | 9 | 8.1 | 34000 | 24600 | 72.35% | 2.06 | 25800 | R-410A
211394076 | 2.82 | No | No | COLEMAN | HRCU-A-CB (Split System: Heat Pump with Remote Outdoor Unit-Air-Source) | Centrally-Ducted | HMH72B341 | XAFC48FXXN1+TXV | TM9Y080C16MP11 | 33800 | 17.5 | 9 | 8.5 | 32800 | 24200 | 73.78% | 2.06 | 25800 | R-410A
204451357 | 2 | Yes | Yes | CARRIER | HRCU-A-CB (Split System: Heat Pump with Remote Outdoor Unit-Air-Source) | Centrally-Ducted | 25VNA825A*031* | CSPH*3612AL*+UI | 58TN*A070C14**12 | 24000 | 16.5 | 11 | 8.1 | 21400 | 16600 | 77.57% | 2 | 20600 | R-410A
216676300 | 1.97 | No | No | CARRIER | HRCU-A-CB (Split System: Heat Pump with Remote Outdoor Unit-Air-Source) | Centrally-Ducted | 37MURAQ24AA3 | CAA**3617AM* | 58SP*B090V17**16 | 23600 | 15.5 | 9.8 | 8.5 | 24000 | 19400 | 80.83% | 1.92 | 18800 | R-454B
206133306 | 1.93 | Yes | No | HEIL | HRCU-A-CB (Split System: Heat Pump with Remote Outdoor Unit-Air-Source) | Centrally-Ducted | HVH825GKA2* | EA*4X24L17A*+WALLCON | *80CSU0601716A* | 23200 | 16.5 | 10.5 | 8.1 | 22000 | 16800 | 76.36% | 1.9 | 21000 | R-410A
216440550 | 4.5 | Yes | Yes | TRANE | HRCU-A-CB (Split System: Heat Pump with Remote Outdoor Unit-Air-Source) | Centrally-Ducted | 5TWV0X60A1 | 5TXCD010AS3 | L8V1C100U5VSB+LRP | 54000 | 19 | 10.5 | 9 | 53500 | 38500 | 71.96% | 2 | 48000 | R-454B
211393352 | 2.83 | Yes | Yes | COLEMAN | HRCU-A-CB (Split System: Heat Pump with Remote Outdoor Unit-Air-Source) | Centrally-Ducted | HMH72B341 | XAFC36DXXN1+TXV | TL8E100C20UH11 | 34000 | 17.5 | 10 | 8.5 | 34000 | 24000 | 70.59% | 2.12 | 25400 | R-410A
211394104 | 2.82 | No | No | COLEMAN | HRCU-A-CB (Split System: Heat Pump with Remote Outdoor Unit-Air-Source) | Centrally-Ducted | HMH72B341 | XAUC48FXXN1+TXV | TM9Y080C16MP11 | 33800 | 17.5 | 9 | 8.5 | 32800 | 24200 | 73.78% | 2.06 | 25800 | R-410A
211394353 | 2.83 | No | No | COLEMAN | HRCU-A-CB (Split System: Heat Pump with Remote Outdoor Unit-Air-Source) | Centrally-Ducted | HMH72B341 | XAFD48FXXN1+TXV | CP9C120D20MP13 | 34000 | 17 | 9.5 | 8.5 | 32400 | 23800 | 73.46% | 2.1 | 25400 | R-410A
211394404 | 2.8 | No | No | COLEMAN | HRCU-A-CB (Split System: Heat Pump with Remote Outdoor Unit-Air-Source) | Centrally-Ducted | HMH72B341 | XAHD48FXXN1+TXV | TP9C100C20MP13 | 33600 | 16.5 | 9 | 8.5 | 32400 | 23800 | 73.46% | 2.06 | 25200 | R-410A
215935297 | 2.97 | Yes | Yes | AIRQUEST | HRCU-A-CB (Split System: Heat Pump with Remote Outdoor Unit-Air-Source) | Centrally-Ducted | H5H3V36*K*AAA* | EVM5X60M21A*+WALLCON | *97CMN1002122B* | 35600 | 22 | 12.5 | 8.5 | 38000 | 28600 | 75.26% | 2.02 | 32600 | R-454B
204299077 | 2.65 | Yes | Yes | HEIL | HRCU-A-CB (Split System: Heat Pump with Remote Outdoor Unit-Air-Source) | Centrally-Ducted | HVH837GKA** | EA*4X42L24A*+WALLCON | *80CTL1352422A* | 31800 | 17.5 | 11.5 | 8.1 | 33000 | 24400 | 73.94% | 1.9 | 31200 | R-410A
204456653 | 1.97 | Yes | Yes | HEIL | HRCU-A-CB (Split System: Heat Pump with Remote Outdoor Unit-Air-Source) | Centrally-Ducted | HVH825GKA2* | EA*4X36L17A*+WALLCON | *80CTL0901716A* | 23600 | 17 | 11 | 8.1 | 21400 | 16600 | 77.57% | 1.94 | 20600 | R-410A
204456671 | 1.97 | Yes | Yes | HEIL | HRCU-A-CB (Split System: Heat Pump with Remote Outdoor Unit-Air-Source) | Centrally-Ducted | HVH825GKA2* | EA*4X36L21A*+WALLCON | *80CTL0701716A* | 23600 | 16.5 | 11 | 8.1 | 21400 | 16600 | 77.57% | 1.94 | 20800 | R-410A
204456853 | 2 | Yes | No | HEIL | HRCU-A-CB (Split System: Heat Pump with Remote Outdoor Unit-Air-Source) | Centrally-Ducted | HVH825GKA2* | EA*4X37L17A*+WALLCON | *97CMN0601714A* | 24000 | 16 | 10.5 | 8.1 | 21600 | 16900 | 78.24% | 1.98 | 20800 | R-410A
204456880 | 2.02 | Yes | Yes | HEIL | HRCU-A-CB (Split System: Heat Pump with Remote Outdoor Unit-Air-Source) | Centrally-Ducted | HVH825GKA2* | EA*4X37L17A*+WALLCON | *80CTL0901716A* | 24200 | 17 | 11 | 8.1 | 21400 | 16600 | 77.57% | 2.02 | 20600 | R-410A
204459413 | 2.02 | Yes | Yes | HEIL | HRCU-A-CB (Split System: Heat Pump with Remote Outdoor Unit-Air-Source) | Centrally-Ducted | HVH825GKA2* | EHD4X36AAL+WALLCON | *80CTL0901716A* | 24200 | 16.5 | 11 | 8.1 | 21400 | 16600 | 77.57% | 2 | 20600 | R-410A
215940537 | 2.83 | Yes | Yes | AIRQUEST | HRCU-A-CB (Split System: Heat Pump with Remote Outdoor Unit-Air-Source) | Centrally-Ducted | H5H3V36*K*AAA* | EVD5X36M21A*+WALLCON | *97CTN0601716A* | 34000 | 20 | 11 | 8.5 | 39500 | 28800 | 72.91% | 2.02 | 32800 | R-454B
215940637 | 2.87 | Yes | Yes | AIRQUEST | HRCU-A-CB (Split System: Heat Pump with Remote Outdoor Unit-Air-Source) | Centrally-Ducted | H5H3V36*K*AAA* | EVD5X42M21A*+WALLCON | *80CSU0601716B* | 34400 | 21 | 12 | 8.5 | 38500 | 28000 | 72.73% | 2.04 | 32000 | R-454B
211387509 | 2.83 | Yes | Yes | COLEMAN | HRCU-A-CB (Split System: Heat Pump with Remote Outdoor Unit-Air-Source) | Centrally-Ducted | HMH72B341 | XAFC36DXXN1+TXV | TP9C100C16MP13 | 34000 | 17.5 | 10 | 8.5 | 34000 | 24000 | 70.59% | 2.1 | 25400 | R-410A
204300371 | 2.72 | Yes | Yes | HEIL | HRCU-A-CB (Split System: Heat Pump with Remote Outdoor Unit-Air-Source) | Centrally-Ducted | HVH837GKA** | EHD4X42AAL+WALLCON | *96CTN1002122A* | 32600 | 16.5 | 11 | 8.1 | 33000 | 24800 | 75.15% | 1.96 | 31600 | R-410A
211263557 | 1.51 | Yes | No | HEIL | HRCU-A-CB (Split System: Heat Pump with Remote Outdoor Unit-Air-Source) | Centrally-Ducted | DLCURAH18ABK | EN(A,D)4X24L17** | OLV098A12* | 18100 | 15.5 | 10.5 | 8.5 | 19100 | 18700 | 97.91% | 2.24 | 12700 | R-410A
211259756 | 1.51 | Yes | Yes | TEMPSTAR | HRCU-A-CB (Split System: Heat Pump with Remote Outdoor Unit-Air-Source) | Centrally-Ducted | DLCURAH18ABK | EA*4X19L17A* | *80VTL0451412A* | 18100 | 16.5 | 11 | 8.5 | 18000 | 17600 | 97.78% | 2.14 | 12200 | R-410A
215932387 | 2.78 | Yes | Yes | AIRQUEST | HRCU-A-CB (Split System: Heat Pump with Remote Outdoor Unit-Air-Source) | Centrally-Ducted | H5H3V36*K*AAA* | EA*5X48M21A*+WALLCON | *80CSU0401712A* | 33400 | 20.5 | 11.5 | 9.5 | 34600 | 26400 | 76.3% | 2.04 | 30400 | R-454B
215933087 | 2.77 | Yes | Yes | AIRQUEST | HRCU-A-CB (Split System: Heat Pump with Remote Outdoor Unit-Air-Source) | Centrally-Ducted | H5H3V36*K*AAA* | ESH5X36M12A*+WALLCON | *80CTL0702120B* | 33200 | 19 | 11 | 9 | 35000 | 26800 | 76.57% | 1.92 | 30800 | R-454B
211260024 | 1.59 | Yes | Yes | TEMPSTAR | HRCU-A-CB (Split System: Heat Pump with Remote Outdoor Unit-Air-Source) | Centrally-Ducted | DLCURAH18ABK | EA*4X19L17A* | *80ESU0601716A | 19100 | 16.5 | 11 | 9 | 19000 | 17400 | 91.58% | 2.14 | 12700 | R-410A
211260585 | 1.51 | Yes | Yes | TEMPSTAR | HRCU-A-CB (Split System: Heat Pump with Remote Outdoor Unit-Air-Source) | Centrally-Ducted | DLCURAH18ABK | EA*4X24L17A* | *92ESN0601412A* | 18100 | 16 | 10.5 | 9 | 19000 | 18800 | 98.95% | 2.28 | 12600 | R-410A
211260894 | 1.53 | Yes | Yes | TEMPSTAR | HRCU-A-CB (Split System: Heat Pump with Remote Outdoor Unit-Air-Source) | Centrally-Ducted | DLCURAH18ABK | EA*4X25L17A* | *95ESN0401410A* | 18300 | 16 | 10.5 | 8.5 | 18200 | 17500 | 96.15% | 2.12 | 12300 | R-410A
211260960 | 1.55 | Yes | Yes | TEMPSTAR | HRCU-A-CB (Split System: Heat Pump with Remote Outdoor Unit-Air-Source) | Centrally-Ducted | DLCURAH18ABK | EA*4X25L17A* | *95ESN0261410A* | 18600 | 16 | 11 | 8.5 | 18500 | 17400 | 94.05% | 2.12 | 12400 | R-410A
215933207 | 2.78 | Yes | Yes | AIRQUEST | HRCU-A-CB (Split System: Heat Pump with Remote Outdoor Unit-Air-Source) | Centrally-Ducted | H5H3V36*K*AAA* | ESH5X36M12A*+WALLCON | *97CMN1002122B* | 33400 | 19 | 11 | 9 | 34800 | 26600 | 76.44% | 1.92 | 30600 | R-454B
215933037 | 2.77 | Yes | Yes | AIRQUEST | HRCU-A-CB (Split System: Heat Pump with Remote Outdoor Unit-Air-Source) | Centrally-Ducted | H5H3V36*K*AAA* | ESH5X36M12A*+WALLCON | *80CSU0601716A* | 33200 | 19 | 11 | 9 | 34800 | 26800 | 77.01% | 1.92 | 30600 | R-454B
204456644 | 1.97 | Yes | Yes | HEIL | HRCU-A-CB (Split System: Heat Pump with Remote Outdoor Unit-Air-Source) | Centrally-Ducted | HVH825GKA2* | EA*4X36L17A*+WALLCON | *80CTL0701412A* | 23600 | 17 | 11 | 8.1 | 21400 | 16600 | 77.57% | 1.94 | 20600 | R-410A
204456789 | 1.97 | Yes | Yes | HEIL | HRCU-A-CB (Split System: Heat Pump with Remote Outdoor Unit-Air-Source) | Centrally-Ducted | HVH825GKA2* | EA*4X36L21A*+WALLCON | *80CTL0901716A* | 23600 | 17.5 | 11 | 8.1 | 21400 | 16600 | 77.57% | 1.96 | 20600 | R-410A
211387429 | 2.82 | No | No | COLEMAN | HRCU-A-CB (Split System: Heat Pump with Remote Outdoor Unit-Air-Source) | Centrally-Ducted | HMH72B341 | XAHC36DXXN1+TXV | CP9C100C16MP13 | 33800 | 17 | 9.5 | 8.1 | 33400 | 23600 | 70.66% | 2.06 | 25000 | R-410A
211386077 | 2.78 | No | No | COLEMAN | HRCU-A-CB (Split System: Heat Pump with Remote Outdoor Unit-Air-Source) | Centrally-Ducted | HMH72B341 | XAHC48FXXN1+TXV | TL9E100C20UH11 | 33400 | 15.5 | 9 | 8.5 | 32000 | 23400 | 73.12% | 2.04 | 25000 | R-410A
211386204 | 2.77 | No | No | COLEMAN | HRCU-A-CB (Split System: Heat Pump with Remote Outdoor Unit-Air-Source) | Centrally-Ducted | HMH72B341 | XAHC48FXXN1+TXV | TL9E080C16UH11 | 33200 | 16 | 9 | 8.5 | 32400 | 23600 | 72.84% | 2.04 | 25200 | R-410A
211386577 | 2.83 | No | No | COLEMAN | HRCU-A-CB (Split System: Heat Pump with Remote Outdoor Unit-Air-Source) | Centrally-Ducted | HMH72B341 | XAUC48FXXN1+TXV | TL8E080C16UH11 | 34000 | 16.5 | 9 | 8.5 | 33400 | 24600 | 73.65% | 2.08 | 26000 | R-410A
206133356 | 1.97 | Yes | No | HEIL | HRCU-A-CB (Split System: Heat Pump with Remote Outdoor Unit-Air-Source) | Centrally-Ducted | HVH825GKA2* | EA*4X36L17A*+WALLCON | *80CSU0401712A* | 23600 | 16.5 | 10.5 | 8.1 | 21400 | 16600 | 77.57% | 1.94 | 20800 | R-410A
211397579 | 2.83 | No | No | COLEMAN | HRCU-A-CB (Split System: Heat Pump with Remote Outdoor Unit-Air-Source) | Centrally-Ducted | HMH72B341 | XAFD48FXXN1+TXV | TPLC100C16MP13 | 34000 | 16.5 | 9 | 8.5 | 33000 | 24400 | 73.94% | 2.1 | 25800 | R-410A
211397762 | 2.83 | No | No | COLEMAN | HRCU-A-CB (Split System: Heat Pump with Remote Outdoor Unit-Air-Source) | Centrally-Ducted | HMH72B341 | XAFC48FXXN1+TXV | CPLC080C16MP13 | 34000 | 16.5 | 9 | 8.5 | 33200 | 24400 | 73.49% | 2.1 | 25800 | R-410A
204300181 | 2.68 | Yes | Yes | HEIL | HRCU-A-CB (Split System: Heat Pump with Remote Outdoor Unit-Air-Source) | Centrally-Ducted | HVH837GKA** | EHD4X36AAL+WALLCON | *96CTN1002122A* | 32200 | 16.5 | 11 | 8.1 | 33200 | 24800 | 74.7% | 1.94 | 31600 | R-410A
204300381 | 2.7 | Yes | Yes | HEIL | HRCU-A-CB (Split System: Heat Pump with Remote Outdoor Unit-Air-Source) | Centrally-Ducted | HVH837GKA** | EHD4X42AAL+WALLCON | *80CTL0701412A* | 32400 | 17 | 11 | 8.1 | 33200 | 25000 | 75.3% | 1.94 | 31800 | R-410A
211397812 | 2.83 | No | No | COLEMAN | HRCU-A-CB (Split System: Heat Pump with Remote Outdoor Unit-Air-Source) | Centrally-Ducted | HMH72B341 | XAUC48FXXN1+TXV | TM8V080C16MP12 | 34000 | 16.5 | 9 | 8.5 | 33200 | 24400 | 73.49% | 2.1 | 25800 | R-410A
211398065 | 2.75 | No | No | COLEMAN | HRCU-A-CB (Split System: Heat Pump with Remote Outdoor Unit-Air-Source) | Centrally-Ducted | HMH72B341 | XAFC48FBCN1 | TPLC080B12MP13 | 33000 | 16 | 9 | 8.1 | 32600 | 24000 | 73.62% | 2.02 | 25800 | R-410A
216678407 | 2.07 | Yes | No | CARRIER | HRCU-A-CB (Split System: Heat Pump with Remote Outdoor Unit-Air-Source) | Centrally-Ducted | 37MURAQ24AA3 | CAA**3721AM* | 59TP7A100V21**22 | 24800 | 15.5 | 10 | 9 | 23200 | 19100 | 82.33% | 2.08 | 18400 | R-454B
204299917 | 2.7 | Yes | Yes | HEIL | HRCU-A-CB (Split System: Heat Pump with Remote Outdoor Unit-Air-Source) | Centrally-Ducted | HVH837GKA** | EN(A,D)4X48L24**+WALLCON | *97CMN1002122A* | 32400 | 17.5 | 11.7 | 8.1 | 33000 | 24800 | 75.15% | 1.96 | 31400 | R-410A
204300081 | 2.68 | Yes | Yes | HEIL | HRCU-A-CB (Split System: Heat Pump with Remote Outdoor Unit-Air-Source) | Centrally-Ducted | HVH837GKA** | EHD4X36AAL+WALLCON | *80CTL1352422A* | 32200 | 16.5 | 11 | 8.1 | 33200 | 24600 | 74.1% | 1.94 | 31400 | R-410A
216733327 | 1.92 | Yes | Yes | AIRQUEST | HRCU-A-CB (Split System: Heat Pump with Remote Outdoor Unit-Air-Source) | Centrally-Ducted | D5CUHAH24AAK | EA*5X25M17A* | *80VTL0701716B* | 23000 | 16.5 | 11 | 8.5 | 20600 | 18400 | 89.32% | 1.96 | 17500 | R-454B
216733576 | 1.9 | Yes | Yes | AIRQUEST | HRCU-A-CB (Split System: Heat Pump with Remote Outdoor Unit-Air-Source) | Centrally-Ducted | D5CUHAH24AAK | EA*5X25M17A* | *96VTN0601412B* | 22800 | 16.5 | 11 | 8.5 | 20600 | 18400 | 89.32% | 1.96 | 17500 | R-454B
204299335 | 2.68 | Yes | Yes | CARRIER | HRCU-A-CB (Split System: Heat Pump with Remote Outdoor Unit-Air-Source) | Centrally-Ducted | 25VNA837A*030* | CAP**4821AL*+UI | 59MN7B060C21**20 | 32200 | 17 | 11 | 8.1 | 32800 | 25200 | 76.83% | 1.96 | 31800 | R-410A
204299925 | 2.7 | Yes | Yes | CARRIER | HRCU-A-CB (Split System: Heat Pump with Remote Outdoor Unit-Air-Source) | Centrally-Ducted | 25VNA837A*030* | CNPV*4824AL*+UI | 59MN7B120C24**22 | 32400 | 17.5 | 11.5 | 8.1 | 33000 | 24800 | 75.15% | 1.96 | 31600 | R-410A
204299307 | 2.7 | Yes | Yes | HEIL | HRCU-A-CB (Split System: Heat Pump with Remote Outdoor Unit-Air-Source) | Centrally-Ducted | HVH837GKA** | EA*4X48L21A*+WALLCON | *96CTN1002122A* | 32400 | 17.5 | 11.7 | 8.5 | 32600 | 25000 | 76.69% | 1.98 | 31400 | R-410A
204299087 | 2.65 | Yes | Yes | HEIL | HRCU-A-CB (Split System: Heat Pump with Remote Outdoor Unit-Air-Source) | Centrally-Ducted | HVH837GKA** | EA*4X42L24A*+WALLCON | *96CTN1202422A* | 31800 | 17.5 | 11.5 | 8.1 | 33000 | 24400 | 73.94% | 1.9 | 31200 | R-410A
204300241 | 2.7 | Yes | Yes | HEIL | HRCU-A-CB (Split System: Heat Pump with Remote Outdoor Unit-Air-Source) | Centrally-Ducted | HVH837GKA** | EHD4X42AAL+WALLCON | *80CTL0701716A* | 32400 | 16.5 | 11 | 8.1 | 33200 | 25000 | 75.3% | 1.94 | 31800 | R-410A
204300341 | 2.72 | Yes | Yes | HEIL | HRCU-A-CB (Split System: Heat Pump with Remote Outdoor Unit-Air-Source) | Centrally-Ducted | HVH837GKA** | EHD4X42AAL+WALLCON | *97CMN1002122A* | 32600 | 16.5 | 11 | 8.1 | 33000 | 24800 | 75.15% | 1.96 | 31600 | R-410A
211387947 | 2.8 | Yes | Yes | COLEMAN | HRCU-A-CB (Split System: Heat Pump with Remote Outdoor Unit-Air-Source) | Centrally-Ducted | HMH72B341 | XAUB36DXXN1+TXV | TP9C080B12MP13 | 33600 | 17.5 | 10 | 8.5 | 33400 | 23400 | 70.06% | 2.04 | 25000 | R-410A
215934817 | 2.95 | Yes | Yes | AIRQUEST | HRCU-A-CB (Split System: Heat Pump with Remote Outdoor Unit-Air-Source) | Centrally-Ducted | H5H3V36*K*AAA* | EVM5X44M21A*+WALLCON | *80CTL0701716B* | 35400 | 21.5 | 12 | 8.5 | 38500 | 29000 | 75.32% | 2.02 | 33000 | R-454B
215935037 | 2.97 | Yes | Yes | AIRQUEST | HRCU-A-CB (Split System: Heat Pump with Remote Outdoor Unit-Air-Source) | Centrally-Ducted | H5H3V36*K*AAA* | EVM5X49M21A*+WALLCON | *80CTL0902120B* | 35600 | 22 | 12.5 | 8.5 | 38000 | 28400 | 74.74% | 2.04 | 32800 | R-454B
215937273 | 3.67 | Yes | Yes | TEMPSTAR | HRCU-A-CB (Split System: Heat Pump with Remote Outdoor Unit-Air-Source) | Centrally-Ducted | T5H3V48*K*AAA* | EVM5X49M21A*+WALLCON | *96CTN0801714B* | 44000 | 20 | 11.5 | 8.1 | 53500 | 37600 | 70.28% | 2 | 42500 | R-454B
215937493 | 3.79 | Yes | Yes | TEMPSTAR | HRCU-A-CB (Split System: Heat Pump with Remote Outdoor Unit-Air-Source) | Centrally-Ducted | T5H3V48*K*AAA* | EVM5X60M24A*+WALLCON | *80CTL1352422B* | 45500 | 21 | 11.5 | 8.1 | 52500 | 38000 | 72.38% | 1.95 | 43000 | R-454B
215936723 | 2.95 | Yes | Yes | TEMPSTAR | HRCU-A-CB (Split System: Heat Pump with Remote Outdoor Unit-Air-Source) | Centrally-Ducted | T5H3V36*K*AAA* | EVD5X60M21A*+WALLCON | *96CTN0801714B* | 35400 | 21.5 | 12 | 8.5 | 38000 | 28800 | 75.79% | 2.02 | 33000 | R-454B
215936923 | 2.97 | Yes | Yes | TEMPSTAR | HRCU-A-CB (Split System: Heat Pump with Remote Outdoor Unit-Air-Source) | Centrally-Ducted | T5H3V36*K*AAA* | EVD5X61M21A*+WALLCON | *96CTN0601714B* | 35600 | 21.5 | 12 | 8.5 | 37600 | 28200 | 75% | 2 | 32000 | R-454B
215937543 | 3.79 | Yes | Yes | TEMPSTAR | HRCU-A-CB (Split System: Heat Pump with Remote Outdoor Unit-Air-Source) | Centrally-Ducted | T5H3V48*K*AAA* | EVM5X60M24A*+WALLCON | *97CMN1002122B* | 45500 | 20.5 | 11.5 | 8.1 | 52500 | 38000 | 72.38% | 1.9 | 43500 | R-454B
216737213 | 1.87 | Yes | No | AIRQUEST | HRCU-A-CB (Split System: Heat Pump with Remote Outdoor Unit-Air-Source) | Centrally-Ducted | D5CUHAH24AAK | ESH5X30M12A* | *80MSU0401712A* | 22400 | 16 | 10.5 | 8.1 | 21000 | 18800 | 89.52% | 1.85 | 17600 | R-454B
216736529 | 1.87 | Yes | No | AIRQUEST | HRCU-A-CB (Split System: Heat Pump with Remote Outdoor Unit-Air-Source) | Centrally-Ducted | D5CUHAH24AAK | ESH5X24M12A* | *92MSN0801716A* | 22400 | 15.2 | 10.5 | 8.1 | 21200 | 19000 | 89.62% | 1.9 | 17800 | R-454B
216736679 | 1.87 | Yes | No | AIRQUEST | HRCU-A-CB (Split System: Heat Pump with Remote Outdoor Unit-Air-Source) | Centrally-Ducted | D5CUHAH24AAK | ESH5X24M12A* | *96VSN0601412B* | 22400 | 15.2 | 10.5 | 8.1 | 21200 | 19100 | 90.09% | 1.9 | 17900 | R-454B
216676731 | 1.98 | No | No | HEIL | HRCU-A-CB (Split System: Heat Pump with Remote Outdoor Unit-Air-Source) | Centrally-Ducted | D5CURAH24AAK | ESH5X30M12A* | *80MSU0401712A* | 23800 | 15.2 | 9.8 | 8.5 | 24200 | 19500 | 80.58% | 1.9 | 19000 | R-454B
216677732 | 1.95 | No | No | HEIL | HRCU-A-CB (Split System: Heat Pump with Remote Outdoor Unit-Air-Source) | Centrally-Ducted | D5CURAH24AAK | EA*5X30M17A* | *95CSU0601716B* | 23400 | 15.2 | 9.8 | 8.5 | 24200 | 19400 | 80.17% | 1.9 | 18900 | R-454B
204299947 | 2.7 | Yes | Yes | HEIL | HRCU-A-CB (Split System: Heat Pump with Remote Outdoor Unit-Air-Source) | Centrally-Ducted | HVH837GKA** | EN(A,D)4X48L24**+WALLCON | *96CTN1002122A* | 32400 | 17.5 | 11.7 | 8.1 | 33000 | 24800 | 75.15% | 1.96 | 31400 | R-410A
211262224 | 1.52 | Yes | No | HEIL | HRCU-A-CB (Split System: Heat Pump with Remote Outdoor Unit-Air-Source) | Centrally-Ducted | DLCURAH18ABK | EA*4X30L17A* | OMV112K14A | 18200 | 15.5 | 10.5 | 8.5 | 18900 | 18400 | 97.35% | 2.2 | 12600 | R-410A
211262342 | 1.47 | Yes | No | HEIL | HRCU-A-CB (Split System: Heat Pump with Remote Outdoor Unit-Air-Source) | Centrally-Ducted | DLCURAH18ABK | EN(A,D)4X18L14** | *95ESN0601412A* | 17600 | 15.5 | 10.5 | 8.5 | 18700 | 19300 | 103.2% | 2.32 | 12500 | R-410A
211263328 | 1.53 | Yes | No | HEIL | HRCU-A-CB (Split System: Heat Pump with Remote Outdoor Unit-Air-Source) | Centrally-Ducted | DLCURAH18ABK | EN(A,D)4X24L17** | *80ES(N,L)0451712A* | 18400 | 15.5 | 11 | 8.5 | 19400 | 18500 | 95.36% | 2.24 | 12900 | R-410A
216677949 | 2.02 | No | No | HEIL | HRCU-A-CB (Split System: Heat Pump with Remote Outdoor Unit-Air-Source) | Centrally-Ducted | D5CURAH24AAK | EA*5X37M17A* | *96VTN0401712B* | 24200 | 15.2 | 9.8 | 8.5 | 23600 | 19300 | 81.78% | 1.96 | 18800 | R-454B
216676919 | 1.97 | No | No | HEIL | HRCU-A-CB (Split System: Heat Pump with Remote Outdoor Unit-Air-Source) | Centrally-Ducted | D5CURAH24AAK | EA*5X30M17A* | *92MSN0601714A* | 23600 | 15.2 | 9.8 | 8.5 | 24200 | 19400 | 80.17% | 1.9 | 18900 | R-454B
216676994 | 2.05 | Yes | No | HEIL | HRCU-A-CB (Split System: Heat Pump with Remote Outdoor Unit-Air-Source) | Centrally-Ducted | D5CURAH24AAK | ESH5X36M12A* | *92MSN0802120A* | 24600 | 15.2 | 10 | 8.5 | 23800 | 19300 | 81.09% | 1.92 | 18800 | R-454B
211394554 | 2.83 | No | No | COLEMAN | HRCU-A-CB (Split System: Heat Pump with Remote Outdoor Unit-Air-Source) | Centrally-Ducted | HMH72B341 | XAFD48FBCN1 | TM9V100C20MP12 | 34000 | 16.5 | 9 | 8.5 | 33000 | 24200 | 73.33% | 2.1 | 25600 | R-410A
211394588 | 2.83 | No | No | COLEMAN | HRCU-A-CB (Split System: Heat Pump with Remote Outdoor Unit-Air-Source) | Centrally-Ducted | HMH72B341 | XAFC48FXXN1+TXV | TM9V100C20MP12 | 34000 | 16.5 | 9 | 8.5 | 33000 | 24200 | 73.33% | 2.1 | 25800 | R-410A
211394603 | 2.83 | No | No | COLEMAN | HRCU-A-CB (Split System: Heat Pump with Remote Outdoor Unit-Air-Source) | Centrally-Ducted | HMH72B341 | XAFC48FXXN1+TXV | TP9C100C20MP13 | 34000 | 16.5 | 9 | 8.5 | 33000 | 24200 | 73.33% | 2.1 | 25800 | R-410A
211394806 | 2.75 | No | No | COLEMAN | HRCU-A-CB (Split System: Heat Pump with Remote Outdoor Unit-Air-Source) | Centrally-Ducted | HMH72B341 | XAHC48FBCN1 | TP9C100C16MP13 | 33000 | 16.5 | 9 | 8.5 | 31800 | 23200 | 72.96% | 2.04 | 24800 | R-410A
204299225 | 2.68 | Yes | Yes | CARRIER | HRCU-A-CB (Split System: Heat Pump with Remote Outdoor Unit-Air-Source) | Centrally-Ducted | 25VNA837A*030* | CAP**4821AL*+UI | 58TN*A090C21**20 | 32200 | 17.5 | 11.7 | 8.5 | 32600 | 25000 | 76.69% | 1.98 | 31400 | R-410A
211394955 | 2.82 | No | No | COLEMAN | HRCU-A-CB (Split System: Heat Pump with Remote Outdoor Unit-Air-Source) | Centrally-Ducted | HMH72B341 | XAFC48FBCN1 | TP9C100C16MP13 | 33800 | 16.5 | 9.5 | 8.5 | 32400 | 23800 | 73.46% | 2.08 | 25400 | R-410A
211395690 | 2.78 | No | No | COLEMAN | HRCU-A-CB (Split System: Heat Pump with Remote Outdoor Unit-Air-Source) | Centrally-Ducted | HMH72B341 | XAFC48FBCN1 | CP9C080B12MP13 | 33400 | 16.5 | 9 | 8.5 | 32600 | 24000 | 73.62% | 2.06 | 25600 | R-410A
215674493 | 3.83 | No | Yes | TEMPSTAR | HRCU-A-CB (Split System: Heat Pump with Remote Outdoor Unit-Air-Source) | Centrally-Ducted | T5H0V48*K*AAA* | EA*5X61M24A*+WALLCON | *80CTL0902120B* | 46000 | 18.5 | 10 | 9 | 48000 | 33600 | 70% | 2.08 | 42000 | R-454B
214810223 | 1.92 | Yes | Yes | LUXAIRE | HRCU-A-CB (Split System: Heat Pump with Remote Outdoor Unit-Air-Source) | Centrally-Ducted | HH824E2S11 | CTM36B5ADS1 | TM8E100B12MP11 | 23000 | 18 | 12 | 9.5 | 23000 | 18800 | 81.74% | 2 | 18600 | R-454B
214807701 | 1.92 | Yes | Yes | LUXAIRE | HRCU-A-CB (Split System: Heat Pump with Remote Outdoor Unit-Air-Source) | Centrally-Ducted | HH824E2S11 | CTU36B5XDS1+JMC12B2SN1+TXV |  | 23000 | 19 | 12 | 9.5 | 23000 | 18500 | 80.43% | 2 | 18200 | R-454B
215668843 | 2.77 | Yes | Yes | TEMPSTAR | HRCU-A-CB (Split System: Heat Pump with Remote Outdoor Unit-Air-Source) | Centrally-Ducted | T5H0V36*K*AAA* | EA*5X42M21A*+WALLCON | *80CTL0901716B* | 33200 | 18 | 10 | 9 | 35800 | 25600 | 71.51% | 1.86 | 31000 | R-454B
211392707 | 2.73 | No | No | COLEMAN | HRCU-A-CB (Split System: Heat Pump with Remote Outdoor Unit-Air-Source) | Centrally-Ducted | HMH72B341 | XAUB30CXXN1+TXV | TM8E060A12MP11 | 32800 | 17.5 | 9.5 | 8.1 | 33400 | 23400 | 70.06% | 2.02 | 26200 | R-410A
216735193 | 1.92 | Yes | No | AIRQUEST | HRCU-A-CB (Split System: Heat Pump with Remote Outdoor Unit-Air-Source) | Centrally-Ducted | D5CUHAH24AAK | EA*5X37M17A* | *96MSN0601716A* | 23000 | 15.5 | 11 | 8.5 | 20800 | 18600 | 89.42% | 1.98 | 17700 | R-454B
216735084 | 1.9 | Yes | Yes | AIRQUEST | HRCU-A-CB (Split System: Heat Pump with Remote Outdoor Unit-Air-Source) | Centrally-Ducted | D5CUHAH24AAK | EA*5X37M17A* | *95CSU0601716B* | 22800 | 16 | 11 | 8.5 | 20800 | 18500 | 88.94% | 1.98 | 17600 | R-454B
211388148 | 2.73 | No | No | LUXAIRE | HRCU-A-CB (Split System: Heat Pump with Remote Outdoor Unit-Air-Source) | Centrally-Ducted | HMH72B341 | XAHB36DXXN1+TXV | LP9C060B12MP13 | 32800 | 17 | 9.5 | 8.1 | 33000 | 23400 | 70.91% | 1.98 | 25000 | R-410A
211387248 | 2.72 | No | No | COLEMAN | HRCU-A-CB (Split System: Heat Pump with Remote Outdoor Unit-Air-Source) | Centrally-Ducted | HMH72B341 | XAUB30CXXN1+TXV | TM9Y060B12MP11 | 32600 | 17.5 | 9.5 | 8.1 | 34000 | 23800 | 70% | 2 | 26600 | R-410A
216736832 | 1.87 | Yes | No | AIRQUEST | HRCU-A-CB (Split System: Heat Pump with Remote Outdoor Unit-Air-Source) | Centrally-Ducted | D5CUHAH24AAK | ESH5X24M12A* | *96VTN0601412B* | 22400 | 15.2 | 10.5 | 8.1 | 21200 | 19100 | 90.09% | 1.9 | 17900 | R-454B
216678681 | 2.9 | No | No | HEIL | HRCU-A-CB (Split System: Heat Pump with Remote Outdoor Unit-Air-Source) | Centrally-Ducted | DLCURAH36ABK | EA*4X36L17A* | *97VTN0601716A* | 34800 | 15.2 | 9.5 | 8.5 | 38500 | 34800 | 90.39% | 1.75 | 29600 | R-410A
216736864 | 1.85 | Yes | No | AIRQUEST | HRCU-A-CB (Split System: Heat Pump with Remote Outdoor Unit-Air-Source) | Centrally-Ducted | D5CUHAH24AAK | ESH5X24M12A* | *96VTN0802120B* | 22200 | 15.2 | 10.5 | 8.1 | 21000 | 19000 | 90.48% | 1.9 | 17700 | R-454B
216735953 | 1.92 | Yes | Yes | AIRQUEST | HRCU-A-CB (Split System: Heat Pump with Remote Outdoor Unit-Air-Source) | Centrally-Ducted | D5CUHAH24AAK | EA*5X37M21A* | *96CTN0601714B* | 23000 | 16.5 | 11 | 8.5 | 20600 | 18400 | 89.32% | 1.94 | 17500 | R-454B
215936683 | 2.95 | Yes | Yes | TEMPSTAR | HRCU-A-CB (Split System: Heat Pump with Remote Outdoor Unit-Air-Source) | Centrally-Ducted | T5H3V36*K*AAA* | EVD5X60M21A*+WALLCON | *97CMN0602120B* | 35400 | 21 | 12 | 8.5 | 38500 | 29000 | 75.32% | 2 | 33200 | R-454B
215936763 | 2.97 | Yes | Yes | TEMPSTAR | HRCU-A-CB (Split System: Heat Pump with Remote Outdoor Unit-Air-Source) | Centrally-Ducted | T5H3V36*K*AAA* | EVD5X60M24A*+WALLCON | *80CTL0902120B* | 35600 | 22 | 12.5 | 8.5 | 38000 | 28400 | 74.74% | 2.04 | 32600 | R-454B
215936813 | 2.93 | Yes | Yes | TEMPSTAR | HRCU-A-CB (Split System: Heat Pump with Remote Outdoor Unit-Air-Source) | Centrally-Ducted | T5H3V36*K*AAA* | EVD5X60M24A*+WALLCON | *97CMN0602120B* | 35200 | 21 | 12 | 8.5 | 38500 | 28800 | 74.81% | 2.02 | 33200 | R-454B
211264662 | 1.56 | Yes | Yes | HEIL | HRCU-A-CB (Split System: Heat Pump with Remote Outdoor Unit-Air-Source) | Centrally-Ducted | DLCURAH18ABK | EN(A,D)4X30L17** | *80ESU0601716A | 18700 | 16.5 | 11 | 8.5 | 19200 | 18200 | 94.79% | 2.2 | 12700 | R-410A
213773454 | 1.97 | Yes | No | TEMPSTAR | HRCU-A-CB (Split System: Heat Pump with Remote Outdoor Unit-Air-Source) | Centrally-Ducted | TVH825GKA3* | EA*4X42L21A*+WALLCON | *97CMN0801714B* | 23600 | 16.5 | 10.5 | 8.1 | 21400 | 16700 | 78.04% | 1.94 | 20800 | R-410A
213773604 | 2.03 | Yes | Yes | TEMPSTAR | HRCU-A-CB (Split System: Heat Pump with Remote Outdoor Unit-Air-Source) | Centrally-Ducted | TVH825GKA3* | EA*4X43L21A*+WALLCON | *80CTL0902120B* | 24400 | 17 | 11 | 8.1 | 21200 | 16600 | 78.3% | 2.02 | 20600 | R-410A
214807711 | 1.92 | Yes | Yes | LUXAIRE | HRCU-A-CB (Split System: Heat Pump with Remote Outdoor Unit-Air-Source) | Centrally-Ducted | HH824E2S11 | CTU36B5XDS1+JMET12BS2N1+TXV |  | 23000 | 19 | 12 | 9.5 | 23000 | 18100 | 78.7% | 2 | 17700 | R-454B
214807822 | 1.92 | Yes | Yes | LUXAIRE | HRCU-A-CB (Split System: Heat Pump with Remote Outdoor Unit-Air-Source) | Centrally-Ducted | HH824E2S11 | CTU30B5XCS1+JME12B2SN1+TXV |  | 23000 | 19 | 12 | 9.5 | 23000 | 19000 | 82.61% | 2 | 17500 | R-454B
214807797 | 2.85 | Yes | Yes | LUXAIRE | HRCU-A-CB (Split System: Heat Pump with Remote Outdoor Unit-Air-Source) | Centrally-Ducted | HH836E2S11 | CTU48C5XFS1+JME16C2SN1+TXV |  | 34200 | 19 | 11.7 | 9 | 31600 | 25200 | 79.75% | 2 | 25800 | R-454B
211395825 | 2.75 | No | No | COLEMAN | HRCU-A-CB (Split System: Heat Pump with Remote Outdoor Unit-Air-Source) | Centrally-Ducted | HMH72B341 | XAFC48FXXN1+TXV | TP9C060B12MP13 | 33000 | 16.5 | 9 | 8.1 | 32400 | 24000 | 74.07% | 2.04 | 25600 | R-410A
211395858 | 2.75 | No | No | COLEMAN | HRCU-A-CB (Split System: Heat Pump with Remote Outdoor Unit-Air-Source) | Centrally-Ducted | HMH72B341 | XAFC48FBCN1 | TM9V060B12MP12 | 33000 | 16.5 | 9 | 8.1 | 32400 | 24000 | 74.07% | 2.04 | 25600 | R-410A
211396261 | 2.77 | No | No | COLEMAN | HRCU-A-CB (Split System: Heat Pump with Remote Outdoor Unit-Air-Source) | Centrally-Ducted | HMH72B341 | XAFC48FBCN1 | TM9E080B12MP12 | 33200 | 16.5 | 9 | 8.5 | 32400 | 23800 | 73.46% | 2.04 | 25600 | R-410A
211395924 | 2.73 | No | No | COLEMAN | HRCU-A-CB (Split System: Heat Pump with Remote Outdoor Unit-Air-Source) | Centrally-Ducted | HMH72B341 | XAHD48FXXN1+TXV | TM9E100C16MP12 | 32800 | 16.5 | 9 | 8.5 | 31800 | 23200 | 72.96% | 2.02 | 24800 | R-410A
204300431 | 2.72 | Yes | Yes | HEIL | HRCU-A-CB (Split System: Heat Pump with Remote Outdoor Unit-Air-Source) | Centrally-Ducted | HVH837GKA** | EHD4X48AAL+WALLCON | *80CTL0701716A* | 32600 | 17 | 11 | 8.1 | 33200 | 25000 | 75.3% | 1.96 | 31800 | R-410A
213785232 | 1.97 | Yes | Yes | BRYANT HEATING AND COOLING SYSTEMS | HRCU-A-CB (Split System: Heat Pump with Remote Outdoor Unit-Air-Source) | Centrally-Ducted | 284ANV024*0**B* | CSPH*3612AL*+UI | 987MC42080C17*** | 23600 | 19 | 12.5 | 9 | 26600 | 19900 | 74.81% | 2.46 | 24800 | R-410A
205750631 | 2.02 | Yes | Yes | HEIL | HRCU-A-CB (Split System: Heat Pump with Remote Outdoor Unit-Air-Source) | Centrally-Ducted | HVH825GKA2* | EA*4X37L21A*+WALLCON | *80CTL0451712A* | 24200 | 16.5 | 11 | 8.1 | 21200 | 16700 | 78.77% | 2 | 20800 | R-410A
211388744 | 2.78 | No | No | COLEMAN | HRCU-A-CB (Split System: Heat Pump with Remote Outdoor Unit-Air-Source) | Centrally-Ducted | HMH72B341 | XAHC36DXXN1+TXV | TM9E080B12MP12 | 33400 | 17 | 9.5 | 8.1 | 33200 | 23400 | 70.48% | 2.02 | 25000 | R-410A
211389053 | 2.72 | No | No | COLEMAN | HRCU-A-CB (Split System: Heat Pump with Remote Outdoor Unit-Air-Source) | Centrally-Ducted | HMH72B341 | XAFC30CXXN1+TXV | TM9E060B12MP12 | 32600 | 17 | 9.5 | 8.1 | 33600 | 23600 | 70.24% | 2 | 26400 | R-410A
211389301 | 2.83 | No | No | COLEMAN | HRCU-A-CB (Split System: Heat Pump with Remote Outdoor Unit-Air-Source) | Centrally-Ducted | HMH72B341 | XAHC36DBCN1 | TM8Y120C20MP11 | 34000 | 17 | 9.5 | 8.1 | 33800 | 24200 | 71.6% | 2.08 | 25400 | R-410A
211389360 | 2.83 | Yes | Yes | COLEMAN | HRCU-A-CB (Split System: Heat Pump with Remote Outdoor Unit-Air-Source) | Centrally-Ducted | HMH72B341 | XAFC36DXXN1+TXV | TM8Y120C20MP11 | 34000 | 17.5 | 10 | 8.5 | 33800 | 23800 | 70.41% | 2.1 | 25200 | R-410A
211389553 | 2.83 | Yes | Yes | COLEMAN | HRCU-A-CB (Split System: Heat Pump with Remote Outdoor Unit-Air-Source) | Centrally-Ducted | HMH72B341 | XAFC36DBCN1 | TM8Y100C16MP11 | 34000 | 18.5 | 10 | 8.5 | 34000 | 24000 | 70.59% | 2.1 | 25400 | R-410A
211387997 | 2.73 | No | No | COLEMAN | HRCU-A-CB (Split System: Heat Pump with Remote Outdoor Unit-Air-Source) | Centrally-Ducted | HMH72B341 | XAUB30CXXN1+TXV | TM9V080B12MP12 | 32800 | 17 | 9.5 | 8.1 | 33600 | 23600 | 70.24% | 2.02 | 26600 | R-410A
211388047 | 2.77 | No | No | COLEMAN | HRCU-A-CB (Split System: Heat Pump with Remote Outdoor Unit-Air-Source) | Centrally-Ducted | HMH72B341 | XAHC36DXXN1+TXV | CP9C060B12MP13 | 33200 | 17 | 9.5 | 8.1 | 33400 | 23800 | 71.26% | 2 | 25200 | R-410A
211388390 | 2.82 | No | No | COLEMAN | HRCU-A-CB (Split System: Heat Pump with Remote Outdoor Unit-Air-Source) | Centrally-Ducted | HMH72B341 | XAUB36DXXN1+TXV | CP9C060B12MP13 | 33800 | 17 | 9.5 | 8.5 | 33400 | 23800 | 71.26% | 2.04 | 25400 | R-410A
211388117 | 2.73 | No | No | COLEMAN | HRCU-A-CB (Split System: Heat Pump with Remote Outdoor Unit-Air-Source) | Centrally-Ducted | HMH72B341 | XAHB36DXXN1+TXV | TM9V060B12MP12 | 32800 | 17 | 9.5 | 8.1 | 33000 | 23400 | 70.91% | 1.98 | 25000 | R-410A
211388215 | 2.83 | No | No | COLEMAN | HRCU-A-CB (Split System: Heat Pump with Remote Outdoor Unit-Air-Source) | Centrally-Ducted | HMH72B341 | XAFC36DXXN1+TXV | TM9V060B12MP12 | 34000 | 17.5 | 9.5 | 8.1 | 34000 | 24200 | 71.18% | 2.06 | 25600 | R-410A
213771706 | 2.02 | Yes | Yes | BRYANT HEATING AND COOLING SYSTEMS | HRCU-A-CB (Split System: Heat Pump with Remote Outdoor Unit-Air-Source) | Centrally-Ducted | 288BNV025*0**B* | CAP**4824AL*+UI | 987MC66100C21*** | 24200 | 16.5 | 11 | 8.1 | 21000 | 16500 | 78.57% | 2.02 | 20400 | R-410A
204300461 | 2.72 | Yes | Yes | HEIL | HRCU-A-CB (Split System: Heat Pump with Remote Outdoor Unit-Air-Source) | Centrally-Ducted | HVH837GKA** | EHD4X48AAL+WALLCON | *80CTL1352422A* | 32600 | 17 | 11 | 8.1 | 33000 | 24800 | 75.15% | 1.98 | 31600 | R-410A
215940857 | 2.97 | Yes | Yes | AIRQUEST | HRCU-A-CB (Split System: Heat Pump with Remote Outdoor Unit-Air-Source) | Centrally-Ducted | H5H3V36*K*AAA* | EVD5X60M21A*+WALLCON | *97CTN0802120A* | 35600 | 21.5 | 12 | 8.5 | 38000 | 28600 | 75.26% | 2.02 | 32800 | R-454B
215940887 | 2.95 | Yes | Yes | AIRQUEST | HRCU-A-CB (Split System: Heat Pump with Remote Outdoor Unit-Air-Source) | Centrally-Ducted | H5H3V36*K*AAA* | EVD5X60M24A*+WALLCON | *97CTN0802120A* | 35400 | 21.5 | 12 | 8.5 | 38000 | 28600 | 75.26% | 2.04 | 32800 | R-454B
215934087 | 3.71 | Yes | Yes | AIRQUEST | HRCU-A-CB (Split System: Heat Pump with Remote Outdoor Unit-Air-Source) | Centrally-Ducted | H5H3V48*K*AAA* | EA*5X60M24A*+WALLCON | *80CSU1002120A* | 44500 | 21 | 11 | 9.5 | 48500 | 36400 | 75.05% | 2 | 39500 | R-454B
204299805 | 2.7 | Yes | Yes | CARRIER | HRCU-A-CB (Split System: Heat Pump with Remote Outdoor Unit-Air-Source) | Centrally-Ducted | 25VNA837A*030* | CNPV*4821AL*+UI | 59MN7B100C21**22 | 32400 | 17.5 | 11.7 | 8.1 | 33000 | 24800 | 75.15% | 1.96 | 31400 | R-410A
216677603 | 2.07 | Yes | No | HEIL | HRCU-A-CB (Split System: Heat Pump with Remote Outdoor Unit-Air-Source) | Centrally-Ducted | D5CURAH24AAK | EA*5X37M21A* | *96VSN0801716B* | 24800 | 15.5 | 10 | 8.5 | 23200 | 19100 | 82.33% | 1.96 | 18500 | R-454B
215934517 | 3.58 | Yes | Yes | AIRQUEST | HRCU-A-CB (Split System: Heat Pump with Remote Outdoor Unit-Air-Source) | Centrally-Ducted | H5H3V48*K*AAA* | ESH5X48M12A*+WALLCON | *96CTN0801714B* | 43000 | 19.5 | 11 | 8.5 | 49000 | 35400 | 72.24% | 1.8 | 36400 | R-454B
216678567 | 2.07 | Yes | Yes | CARRIER | HRCU-A-CB (Split System: Heat Pump with Remote Outdoor Unit-Air-Source) | Centrally-Ducted | 37MURAQ24AA3 | FM(C,U)5Z36**AL* |  | 24800 | 16 | 10 | 9.5 | 24800 | 19600 | 79.03% | 2.14 | 19200 | R-454B
204299887 | 2.7 | Yes | Yes | HEIL | HRCU-A-CB (Split System: Heat Pump with Remote Outdoor Unit-Air-Source) | Centrally-Ducted | HVH837GKA** | EN(A,D)4X48L24**+WALLCON | *80CTL1352422A* | 32400 | 17.5 | 11.7 | 8.1 | 32800 | 24800 | 75.61% | 1.98 | 31400 | R-410A
215938093 | 3.79 | Yes | Yes | TEMPSTAR | HRCU-A-CB (Split System: Heat Pump with Remote Outdoor Unit-Air-Source) | Centrally-Ducted | T5H3V48*K*AAA* | EVD5X49M24A*+WALLCON | *97CMN1002122B* | 45500 | 20.5 | 11.5 | 8.1 | 52500 | 38000 | 72.38% | 1.9 | 43500 | R-454B
211264744 | 1.5 | Yes | No | HEIL | HRCU-A-CB (Split System: Heat Pump with Remote Outdoor Unit-Air-Source) | Centrally-Ducted | DLCURAH18ABK | FJMA4*18L*A* |  | 18000 | 15.5 | 10.5 | 8.5 | 19000 | 19100 | 100.5% | 2.28 | 12700 | R-410A
205751218 | 2.75 | Yes | Yes | HEIL | HRCU-A-CB (Split System: Heat Pump with Remote Outdoor Unit-Air-Source) | Centrally-Ducted | HVH837GKA** | EA*4X43L21A*+WALLCON | *80CTL0901716A* | 33000 | 18 | 11.7 | 8.5 | 32800 | 25000 | 76.22% | 2 | 31800 | R-410A
215934047 | 3.58 | Yes | Yes | AIRQUEST | HRCU-A-CB (Split System: Heat Pump with Remote Outdoor Unit-Air-Source) | Centrally-Ducted | H5H3V48*K*AAA* | EA*5X48M21A*+WALLCON | *97CMN0602120B* | 43000 | 20 | 10 | 9.5 | 48500 | 37200 | 76.7% | 1.88 | 40000 | R-454B
215934367 | 3.71 | Yes | Yes | AIRQUEST | HRCU-A-CB (Split System: Heat Pump with Remote Outdoor Unit-Air-Source) | Centrally-Ducted | H5H3V48*K*AAA* | EA*5X61M24A*+WALLCON | *97CMN0602120B* | 44500 | 20.5 | 10.5 | 9.5 | 48500 | 37400 | 77.11% | 2 | 40500 | R-454B
216732505 | 1.83 | Yes | No | TEMPSTAR | HRCU-A-CB (Split System: Heat Pump with Remote Outdoor Unit-Air-Source) | Centrally-Ducted | D5CUHAH24AAK | EA*5X24M14A* | *80MS(N,L)0451412A* | 22000 | 15.5 | 10.5 | 8.5 | 21000 | 19100 | 90.95% | 1.96 | 18000 | R-454B
216732614 | 1.82 | Yes | No | TEMPSTAR | HRCU-A-CB (Split System: Heat Pump with Remote Outdoor Unit-Air-Source) | Centrally-Ducted | D5CUHAH24AAK | EA*5X24M14A* | *96VSN0601412B* | 21800 | 15.5 | 10.5 | 8.5 | 21000 | 19100 | 90.95% | 1.96 | 17900 | R-454B
216735945 | 1.97 | Yes | Yes | AIRQUEST | HRCU-A-CB (Split System: Heat Pump with Remote Outdoor Unit-Air-Source) | Centrally-Ducted | D5CUHAH24AAK | EA*5X37M21A* | *95MSU1002122A* | 23600 | 17 | 11 | 8.5 | 21000 | 18600 | 88.57% | 1.96 | 17700 | R-454B
216736124 | 1.92 | Yes | Yes | AIRQUEST | HRCU-A-CB (Split System: Heat Pump with Remote Outdoor Unit-Air-Source) | Centrally-Ducted | D5CUHAH24AAK | ESH5X24M12A* | *80CSU0401712A* | 23000 | 16 | 10.5 | 8.5 | 21400 | 19300 | 90.19% | 1.96 | 18100 | R-454B
204451237 | 1.97 | Yes | Yes | CARRIER | HRCU-A-CB (Split System: Heat Pump with Remote Outdoor Unit-Air-Source) | Centrally-Ducted | 25VNA825A*031* | CAP**3621AL*+UI | 58TN*A090C17**16 | 23600 | 17.5 | 11 | 8.1 | 21400 | 16600 | 77.57% | 1.96 | 20600 | R-410A
204456455 | 2.02 | Yes | Yes | HEIL | HRCU-A-CB (Split System: Heat Pump with Remote Outdoor Unit-Air-Source) | Centrally-Ducted | HVH825GKA2* | EA*4X25L17A*+WALLCON | *96CTN0601714A* | 24200 | 16.5 | 11 | 8.1 | 21400 | 16700 | 78.04% | 2 | 20800 | R-410A
204456871 | 2.02 | Yes | Yes | HEIL | HRCU-A-CB (Split System: Heat Pump with Remote Outdoor Unit-Air-Source) | Centrally-Ducted | HVH825GKA2* | EA*4X37L17A*+WALLCON | *80CTL0701412A* | 24200 | 17 | 11 | 8.1 | 21400 | 16600 | 77.57% | 2 | 20600 | R-410A
216732554 | 1.82 | Yes | Yes | TEMPSTAR | HRCU-A-CB (Split System: Heat Pump with Remote Outdoor Unit-Air-Source) | Centrally-Ducted | D5CUHAH24AAK | EA*5X24M14A* | *80VTL0451412B* | 21800 | 16 | 10.5 | 8.5 | 21000 | 19100 | 90.95% | 1.98 | 17900 | R-454B
211264683 | 1.53 | Yes | Yes | HEIL | HRCU-A-CB (Split System: Heat Pump with Remote Outdoor Unit-Air-Source) | Centrally-Ducted | DLCURAH18ABK | EN(A,D)4X30L17** | OMV098J12* | 18400 | 16 | 11 | 8.5 | 18900 | 18300 | 96.83% | 2.2 | 12600 | R-410A
211264998 | 1.48 | Yes | Yes | HEIL | HRCU-A-CB (Split System: Heat Pump with Remote Outdoor Unit-Air-Source) | Centrally-Ducted | DLCURAH18ABK | FM(C,U)4Z24**AL* |  | 17800 | 17 | 11 | 9 | 18700 | 19800 | 105.9% | 2.4 | 12500 | R-410A
204456509 | 1.95 | Yes | Yes | HEIL | HRCU-A-CB (Split System: Heat Pump with Remote Outdoor Unit-Air-Source) | Centrally-Ducted | HVH825GKA2* | EA*4X30L14A*+WALLCON | *80CTL0701412A* | 23400 | 17 | 11 | 8.1 | 21600 | 16700 | 77.31% | 1.92 | 20800 | R-410A
211264477 | 1.52 | Yes | Yes | HEIL | HRCU-A-CB (Split System: Heat Pump with Remote Outdoor Unit-Air-Source) | Centrally-Ducted | DLCURAH18ABK | EN(A,D)4X30L17** | *80ES(N,L)0451412A* | 18200 | 16.5 | 11 | 8.5 | 18700 | 18300 | 97.86% | 2.22 | 12500 | R-410A
211396730 | 2.8 | No | No | COLEMAN | HRCU-A-CB (Split System: Heat Pump with Remote Outdoor Unit-Air-Source) | Centrally-Ducted | HMH72B341 | XAHD48FXXN1+TXV | TM8Y080C16MP11 | 33600 | 17 | 9 | 8.1 | 32600 | 24000 | 73.62% | 2.04 | 25400 | R-410A
211396957 | 2.83 | No | No | COLEMAN | HRCU-A-CB (Split System: Heat Pump with Remote Outdoor Unit-Air-Source) | Centrally-Ducted | HMH72B341 | XAUC48FXXN1+TXV | TM8Y080C16MP11 | 34000 | 17.5 | 9 | 8.5 | 33200 | 24400 | 73.49% | 2.08 | 25800 | R-410A
211397198 | 2.8 | No | No | COLEMAN | HRCU-A-CB (Split System: Heat Pump with Remote Outdoor Unit-Air-Source) | Centrally-Ducted | HMH72B341 | XAHD48FXXN1+TXV | TM8V100C16MP12 | 33600 | 16 | 9 | 8.5 | 32400 | 23800 | 73.46% | 2.06 | 25200 | R-410A
211397359 | 2.8 | No | No | COLEMAN | HRCU-A-CB (Split System: Heat Pump with Remote Outdoor Unit-Air-Source) | Centrally-Ducted | HMH72B341 | XAHD48FBCN1 | CPLC100C16MP13 | 33600 | 16 | 9 | 8.5 | 32400 | 23800 | 73.46% | 2.06 | 25200 | R-410A
211397534 | 2.83 | No | No | COLEMAN | HRCU-A-CB (Split System: Heat Pump with Remote Outdoor Unit-Air-Source) | Centrally-Ducted | HMH72B341 | XAFD48FXXN1+TXV | TM8V080C16MP12 | 34000 | 16.5 | 9 | 8.5 | 33000 | 24400 | 73.94% | 2.1 | 25800 | R-410A
211397936 | 2.7 | No | No | COLEMAN | HRCU-A-CB (Split System: Heat Pump with Remote Outdoor Unit-Air-Source) | Centrally-Ducted | HMH72B341 | XAHC48FXXN1+TXV | TM8V080B12MP12 | 32400 | 16 | 8.5 | 8.1 | 32000 | 23600 | 73.75% | 1.98 | 25200 | R-410A
211398150 | 2.75 | No | No | COLEMAN | HRCU-A-CB (Split System: Heat Pump with Remote Outdoor Unit-Air-Source) | Centrally-Ducted | HMH72B341 | XAHC48FXXN1+TXV | TM8E120C16MP11 | 33000 | 17 | 9.5 | 8.5 | 31600 | 23200 | 73.42% | 2.04 | 24800 | R-410A
215940957 | 3.63 | Yes | Yes | AIRQUEST | HRCU-A-CB (Split System: Heat Pump with Remote Outdoor Unit-Air-Source) | Centrally-Ducted | H5H3V48*K*AAA* | EA*5X48M21A*+WALLCON | *80CSU0601716B* | 43500 | 21 | 11 | 9.5 | 48000 | 36600 | 76.25% | 1.9 | 39500 | R-454B
204300271 | 2.72 | Yes | Yes | HEIL | HRCU-A-CB (Split System: Heat Pump with Remote Outdoor Unit-Air-Source) | Centrally-Ducted | HVH837GKA** | EHD4X42AAL+WALLCON | *80CTL1352422A* | 32600 | 17 | 11 | 8.1 | 33000 | 24800 | 75.15% | 1.96 | 31600 | R-410A
211262452 | 1.48 | Yes | No | HEIL | HRCU-A-CB (Split System: Heat Pump with Remote Outdoor Unit-Air-Source) | Centrally-Ducted | DLCURAH18ABK | EN(A,D)4X18L14** | *92ESN0601412A* | 17800 | 15.5 | 10.5 | 8.5 | 18900 | 19200 | 101.6% | 2.3 | 12600 | R-410A
211262685 | 1.5 | Yes | No | HEIL | HRCU-A-CB (Split System: Heat Pump with Remote Outdoor Unit-Air-Source) | Centrally-Ducted | DLCURAH18ABK | EN(A,D)4X24L14** | *95ESN0261410A* | 18000 | 15.5 | 10.5 | 8.5 | 19000 | 18700 | 98.42% | 2.24 | 12700 | R-410A
211262887 | 1.49 | Yes | No | HEIL | HRCU-A-CB (Split System: Heat Pump with Remote Outdoor Unit-Air-Source) | Centrally-Ducted | DLCURAH18ABK | EN(A,D)4X24L17** | *96VSN0601412A* | 17900 | 15.5 | 11 | 8.5 | 18800 | 18700 | 99.47% | 2.26 | 12500 | R-410A
211392857 | 2.83 | Yes | No | COLEMAN | HRCU-A-CB (Split System: Heat Pump with Remote Outdoor Unit-Air-Source) | Centrally-Ducted | HMH72B341 | XAFB36DBCN1 | TM8E040A12MP11 | 34000 | 18 | 10 | 8.1 | 33600 | 23800 | 70.83% | 2.06 | 25200 | R-410A
211393091 | 2.83 | No | No | COLEMAN | HRCU-A-CB (Split System: Heat Pump with Remote Outdoor Unit-Air-Source) | Centrally-Ducted | HMH72B341 | XAFC36DXXN1+TXV | TL9E080C16UH11 | 34000 | 17.5 | 9.5 | 8.1 | 34000 | 24400 | 71.76% | 2.1 | 25800 | R-410A
211395113 | 2.73 | No | No | COLEMAN | HRCU-A-CB (Split System: Heat Pump with Remote Outdoor Unit-Air-Source) | Centrally-Ducted | HMH72B341 | XAHC48FBCN1 | TM9V080C16MP12 | 32800 | 16.5 | 9 | 8.5 | 31800 | 23200 | 72.96% | 2.02 | 24800 | R-410A
211395514 | 2.73 | No | No | COLEMAN | HRCU-A-CB (Split System: Heat Pump with Remote Outdoor Unit-Air-Source) | Centrally-Ducted | HMH72B341 | XAHC48FBCN1 | TP9C080B12MP13 | 32800 | 16 | 9 | 8.1 | 32200 | 23600 | 73.29% | 2.02 | 25200 | R-410A
213773734 | 2 | Yes | Yes | TEMPSTAR | HRCU-A-CB (Split System: Heat Pump with Remote Outdoor Unit-Air-Source) | Centrally-Ducted | TVH825GKA3* | EA*4X48L21A*+WALLCON | *80CTL1102120B* | 24000 | 17 | 11 | 8.1 | 21000 | 16500 | 78.57% | 2.02 | 20400 | R-410A
213773784 | 2 | Yes | No | TEMPSTAR | HRCU-A-CB (Split System: Heat Pump with Remote Outdoor Unit-Air-Source) | Centrally-Ducted | TVH825GKA3* | EA*4X48L21A*+WALLCON | *96CTN0601714B* | 24000 | 16.5 | 10.5 | 8.1 | 21000 | 16600 | 79.05% | 2 | 20400 | R-410A
215937013 | 3.63 | Yes | Yes | TEMPSTAR | HRCU-A-CB (Split System: Heat Pump with Remote Outdoor Unit-Air-Source) | Centrally-Ducted | T5H3V48*K*AAA* | EVM5X48M21A*+WALLCON | *80CTL0901716B* | 43500 | 20 | 11.5 | 8.1 | 52500 | 37600 | 71.62% | 2 | 43000 | R-454B
204451194 | 1.93 | Yes | No | CARRIER | HRCU-A-CB (Split System: Heat Pump with Remote Outdoor Unit-Air-Source) | Centrally-Ducted | 25VNA825A*031* | CAP**2417AL*+UI | 59TN6B060C17**14 | 23200 | 16 | 10.5 | 8.1 | 22000 | 16900 | 76.82% | 1.88 | 21200 | R-410A
204451259 | 2.03 | Yes | Yes | CARRIER | HRCU-A-CB (Split System: Heat Pump with Remote Outdoor Unit-Air-Source) | Centrally-Ducted | 25VNA825A*031* | CAP**3721AL*+UI | 59TN6B100C21**22 | 24400 | 16.5 | 11 | 8.5 | 21200 | 16600 | 78.3% | 2.04 | 20600 | R-410A
211394683 | 2.83 | No | No | COLEMAN | HRCU-A-CB (Split System: Heat Pump with Remote Outdoor Unit-Air-Source) | Centrally-Ducted | HMH72B341 | XAUC48FXXN1+TXV | CP9C100C20MP13 | 34000 | 16.5 | 9 | 8.5 | 33000 | 24200 | 73.33% | 2.1 | 25800 | R-410A
211394785 | 2.75 | No | No | COLEMAN | HRCU-A-CB (Split System: Heat Pump with Remote Outdoor Unit-Air-Source) | Centrally-Ducted | HMH72B341 | XAHC48FXXN1+TXV | CP9C100C16MP13 | 33000 | 16.5 | 9 | 8.5 | 31800 | 23200 | 72.96% | 2.04 | 24800 | R-410A
211395362 | 2.78 | No | No | COLEMAN | HRCU-A-CB (Split System: Heat Pump with Remote Outdoor Unit-Air-Source) | Centrally-Ducted | HMH72B341 | XAUC48FXXN1+TXV | TM9V080C16MP12 | 33400 | 16.5 | 9.5 | 8.5 | 32400 | 23600 | 72.84% | 2.06 | 25400 | R-410A
211393806 | 2.77 | No | No | COLEMAN | HRCU-A-CB (Split System: Heat Pump with Remote Outdoor Unit-Air-Source) | Centrally-Ducted | HMH72B341 | XAHD48FBCN1 | TM9Y120D20MP11 | 33200 | 16.5 | 9 | 8.5 | 32000 | 23400 | 73.12% | 2.04 | 25000 | R-410A
211394360 | 2.83 | No | No | COLEMAN | HRCU-A-CB (Split System: Heat Pump with Remote Outdoor Unit-Air-Source) | Centrally-Ducted | HMH72B341 | XAFD48FBCN1 | TM9V120D20MP12 | 34000 | 17 | 9.5 | 8.5 | 32400 | 23800 | 73.46% | 2.1 | 25400 | R-410A
211394492 | 2.77 | No | No | COLEMAN | HRCU-A-CB (Split System: Heat Pump with Remote Outdoor Unit-Air-Source) | Centrally-Ducted | HMH72B341 | XAHC48FBCN1 | TM9V100C20MP12 | 33200 | 17 | 9 | 8.5 | 32000 | 23400 | 73.12% | 2.04 | 25000 | R-410A
211395285 | 2.78 | No | No | COLEMAN | HRCU-A-CB (Split System: Heat Pump with Remote Outdoor Unit-Air-Source) | Centrally-Ducted | HMH72B341 | XAFC48FXXN1+TXV | TM9V080C16MP12 | 33400 | 16.5 | 9.5 | 8.5 | 32400 | 23600 | 72.84% | 2.06 | 25400 | R-410A
211394258 | 2.78 | No | No | COLEMAN | HRCU-A-CB (Split System: Heat Pump with Remote Outdoor Unit-Air-Source) | Centrally-Ducted | HMH72B341 | XAHD48FXXN1+TXV | TM9V120D20MP12 | 33400 | 16.5 | 9.5 | 8.5 | 32000 | 23200 | 72.5% | 2.06 | 24800 | R-410A
211392259 | 2.77 | No | No | COLEMAN | HRCU-A-CB (Split System: Heat Pump with Remote Outdoor Unit-Air-Source) | Centrally-Ducted | HMH72B341 | XAHB36DBCN1 | TMLE080B12MP11 | 33200 | 17 | 9.5 | 8.1 | 33200 | 23400 | 70.48% | 2 | 25000 | R-410A
204300409 | 2.7 | Yes | No | CARRIER | HRCU-A-CB (Split System: Heat Pump with Remote Outdoor Unit-Air-Source) | Centrally-Ducted | 25VNA837A*030* | CSPH*4212AL*+UI | 59MN7B060C21**20 | 32400 | 16.5 | 10.5 | 8.1 | 33400 | 25200 | 75.45% | 1.94 | 31800 | R-410A
204451214 | 1.95 | Yes | No | CARRIER | HRCU-A-CB (Split System: Heat Pump with Remote Outdoor Unit-Air-Source) | Centrally-Ducted | 25VNA825A*031* | CAP**3017AL*+UI | 59MN7B080C17**14 | 23400 | 16 | 10.5 | 8.1 | 21600 | 16800 | 77.78% | 1.9 | 20800 | R-410A
211392586 | 2.67 | No | No | COLEMAN | HRCU-A-CB (Split System: Heat Pump with Remote Outdoor Unit-Air-Source) | Centrally-Ducted | HMH72B341 | XAHB30CXXN1+TXV | TMLE060A12MP11 | 32000 | 17 | 9.5 | 8.1 | 32800 | 23000 | 70.12% | 1.98 | 25800 | R-410A
211392797 | 2.67 | No | No | COLEMAN | HRCU-A-CB (Split System: Heat Pump with Remote Outdoor Unit-Air-Source) | Centrally-Ducted | HMH72B341 | XAHB30CXXN1+TXV | TM8E040A12MP11 | 32000 | 17.5 | 9.5 | 8.1 | 31800 | 23000 | 72.33% | 1.98 | 25600 | R-410A
211392872 | 2.83 | Yes | No | COLEMAN | HRCU-A-CB (Split System: Heat Pump with Remote Outdoor Unit-Air-Source) | Centrally-Ducted | HMH72B341 | XAUB36DXXN1+TXV | TM8E040A12MP11 | 34000 | 18 | 10 | 8.1 | 33600 | 23800 | 70.83% | 2.06 | 25200 | R-410A
211390934 | 2.78 | No | No | COLEMAN | HRCU-A-CB (Split System: Heat Pump with Remote Outdoor Unit-Air-Source) | Centrally-Ducted | HMH72B341 | XAHB36DBCN1 | TPLC060A12MP13 | 33400 | 16.5 | 9.5 | 8.1 | 33600 | 23800 | 70.83% | 2.02 | 25200 | R-410A
216732762 | 1.83 | Yes | Yes | TEMPSTAR | HRCU-A-CB (Split System: Heat Pump with Remote Outdoor Unit-Air-Source) | Centrally-Ducted | D5CUHAH24AAK | EA*5X24M17A* | *80MSU0401712A* | 22000 | 16.5 | 10.5 | 8.5 | 21000 | 19100 | 90.95% | 1.94 | 18000 | R-454B
216733082 | 1.83 | Yes | Yes | TEMPSTAR | HRCU-A-CB (Split System: Heat Pump with Remote Outdoor Unit-Air-Source) | Centrally-Ducted | D5CUHAH24AAK | EA*5X24M17A* | *96VTN0601716B* | 22000 | 16 | 10.5 | 8.5 | 21000 | 19100 | 90.95% | 1.96 | 18000 | R-454B
216676951 | 1.93 | No | No | CARRIER | HRCU-A-CB (Split System: Heat Pump with Remote Outdoor Unit-Air-Source) | Centrally-Ducted | 37MURAQ24AA3 | CAA**2417AM* | 59SC2E080M17**16 | 23200 | 15.2 | 9.5 | 8.5 | 24600 | 19600 | 79.67% | 1.88 | 19200 | R-454B
216676987 | 1.98 | No | No | CARRIER | HRCU-A-CB (Split System: Heat Pump with Remote Outdoor Unit-Air-Source) | Centrally-Ducted | 37MURAQ24AA3 | CSAH*3012AM* | 58TP*B070V14**12 | 23800 | 15.2 | 9.8 | 8.5 | 24200 | 19500 | 80.58% | 1.92 | 19000 | R-454B
215937113 | 3.58 | Yes | Yes | TEMPSTAR | HRCU-A-CB (Split System: Heat Pump with Remote Outdoor Unit-Air-Source) | Centrally-Ducted | T5H3V48*K*AAA* | EVM5X48M21A*+WALLCON | *96CTN0801714B* | 43000 | 19 | 11 | 8.1 | 53000 | 37600 | 70.94% | 2 | 42500 | R-454B
215937563 | 3.79 | Yes | Yes | TEMPSTAR | HRCU-A-CB (Split System: Heat Pump with Remote Outdoor Unit-Air-Source) | Centrally-Ducted | T5H3V48*K*AAA* | EVM5X60M24A*+WALLCON | *96CTN1002122B* | 45500 | 20.5 | 11.5 | 8.1 | 52500 | 38000 | 72.38% | 1.9 | 43500 | R-454B
215938313 | 3.79 | Yes | Yes | TEMPSTAR | HRCU-A-CB (Split System: Heat Pump with Remote Outdoor Unit-Air-Source) | Centrally-Ducted | T5H3V48*K*AAA* | EVD5X60M24A*+WALLCON | *80CTL1102120B* | 45500 | 21 | 11.5 | 8.1 | 52500 | 38000 | 72.38% | 1.95 | 43000 | R-454B
216732526 | 1.82 | Yes | Yes | TEMPSTAR | HRCU-A-CB (Split System: Heat Pump with Remote Outdoor Unit-Air-Source) | Centrally-Ducted | D5CUHAH24AAK | EA*5X24M14A* | *80VSL0451412B* | 21800 | 16 | 10.5 | 8.5 | 21000 | 19100 | 90.95% | 1.98 | 17900 | R-454B
215936643 | 2.97 | Yes | Yes | TEMPSTAR | HRCU-A-CB (Split System: Heat Pump with Remote Outdoor Unit-Air-Source) | Centrally-Ducted | T5H3V36*K*AAA* | EVD5X60M21A*+WALLCON | *80CTL1102120B* | 35600 | 22 | 12.5 | 8.5 | 38000 | 28400 | 74.74% | 2.02 | 32600 | R-454B
215936843 | 2.95 | Yes | Yes | TEMPSTAR | HRCU-A-CB (Split System: Heat Pump with Remote Outdoor Unit-Air-Source) | Centrally-Ducted | T5H3V36*K*AAA* | EVD5X60M24A*+WALLCON | *97CMN1202422B* | 35400 | 22 | 12.5 | 8.5 | 38000 | 28400 | 74.74% | 2.04 | 32800 | R-454B
211264790 | 1.44 | Yes | Yes | HEIL | HRCU-A-CB (Split System: Heat Pump with Remote Outdoor Unit-Air-Source) | Centrally-Ducted | DLCURAH18ABK | FEM4P24**AL |  | 17300 | 16 | 10.5 | 8.5 | 18200 | 19400 | 106.6% | 2.34 | 12300 | R-410A
206133808 | 2.03 | Yes | No | HEIL | HRCU-A-CB (Split System: Heat Pump with Remote Outdoor Unit-Air-Source) | Centrally-Ducted | HVH825GKA2* | EA*4X37L21A*+WALLCON | *95CSU0601716A* | 24400 | 16.5 | 10.5 | 8.1 | 21400 | 16700 | 78.04% | 2.02 | 20800 | R-410A
206133826 | 2.03 | Yes | Yes | CARRIER | HRCU-A-CB (Split System: Heat Pump with Remote Outdoor Unit-Air-Source) | Centrally-Ducted | 25VNA825A*031* | CAP**3721AL*+UI | 59CU5A100C21**22 | 24400 | 17 | 11 | 8.5 | 21200 | 16600 | 78.3% | 2.04 | 20600 | R-410A
206764961 | 2.75 | Yes | Yes | CARRIER | HRCU-A-CB (Split System: Heat Pump with Remote Outdoor Unit-Air-Source) | Centrally-Ducted | 25VNA837A*031* | CAP**4321AL*+UI | 58TN*A090C17**16 | 33000 | 18 | 11.7 | 8.5 | 32800 | 25000 | 76.22% | 2 | 31800 | R-410A
206765072 | 2.72 | Yes | Yes | CARRIER | HRCU-A-CB (Split System: Heat Pump with Remote Outdoor Unit-Air-Source) | Centrally-Ducted | 25VNA837A*031* | CSPH*4212AL*+UI | 59MN7B100C21**22 | 32600 | 16.5 | 11 | 8.1 | 33000 | 24800 | 75.15% | 1.96 | 31600 | R-410A
206765079 | 2.7 | Yes | No | CARRIER | HRCU-A-CB (Split System: Heat Pump with Remote Outdoor Unit-Air-Source) | Centrally-Ducted | 25VNA837A*031* | CSPH*4212AL*+UI | 59MN7B060C21**20 | 32400 | 16.5 | 10.5 | 8.1 | 33400 | 25200 | 75.45% | 1.94 | 31800 | R-410A
216733072 | 1.82 | Yes | Yes | TEMPSTAR | HRCU-A-CB (Split System: Heat Pump with Remote Outdoor Unit-Air-Source) | Centrally-Ducted | D5CUHAH24AAK | EA*5X24M17A* | *96VTN0601412B* | 21800 | 16 | 10.5 | 8.5 | 21000 | 19200 | 91.43% | 1.98 | 18000 | R-454B
204451239 | 1.97 | Yes | No | CARRIER | HRCU-A-CB (Split System: Heat Pump with Remote Outdoor Unit-Air-Source) | Centrally-Ducted | 25VNA825A*031* | CAP**3621AL*+UI | 59MN7B060C21**20 | 23600 | 16 | 10.5 | 8.1 | 21600 | 16700 | 77.31% | 1.92 | 20800 | R-410A
211386627 | 2.83 | No | No | COLEMAN | HRCU-A-CB (Split System: Heat Pump with Remote Outdoor Unit-Air-Source) | Centrally-Ducted | HMH72B341 | XAFC48FBCN1+JMET12CS2N1 |  | 34000 | 17.5 | 9.5 | 8.5 | 32600 | 23800 | 73.01% | 2.12 | 25400 | R-410A
211387070 | 2.77 | No | No | COLEMAN | HRCU-A-CB (Split System: Heat Pump with Remote Outdoor Unit-Air-Source) | Centrally-Ducted | HMH72B341 | XAHC36DXXN1+TXV | TM9Y060B12MP11 | 33200 | 17.5 | 9.5 | 8.1 | 33400 | 23600 | 70.66% | 2 | 25200 | R-410A
204300581 | 2.73 | Yes | Yes | HEIL | HRCU-A-CB (Split System: Heat Pump with Remote Outdoor Unit-Air-Source) | Centrally-Ducted | HVH837GKA** | EHD4X48AAL+WALLCON | *80CTL0901716A* | 32800 | 17.5 | 11.5 | 8.1 | 33000 | 24800 | 75.15% | 1.98 | 31600 | R-410A
213785257 | 1.98 | Yes | Yes | CARRIER | HRCU-A-CB (Split System: Heat Pump with Remote Outdoor Unit-Air-Source) | Centrally-Ducted | 25VNA424A*031* | CSPH*4212AL*+UI | 58TN*B135C24**22 | 23800 | 19 | 13 | 10 | 26400 | 19700 | 74.62% | 2.52 | 24600 | R-410A
213772854 | 1.97 | Yes | No | TEMPSTAR | HRCU-A-CB (Split System: Heat Pump with Remote Outdoor Unit-Air-Source) | Centrally-Ducted | TVH825GKA3* | EA*4X30L17A*+WALLCON | *80CTL0701412B* | 23600 | 16.5 | 10.5 | 8.1 | 21600 | 16700 | 77.31% | 1.9 | 20800 | R-410A
213773024 | 1.95 | Yes | No | TEMPSTAR | HRCU-A-CB (Split System: Heat Pump with Remote Outdoor Unit-Air-Source) | Centrally-Ducted | TVH825GKA3* | EA*4X36L17A*+WALLCON | *96CTN0601714B* | 23400 | 16 | 10.5 | 8.1 | 21600 | 16700 | 77.31% | 1.92 | 20800 | R-410A
215835677 | 1.83 | Yes | Yes | TRANE | HRCU-A-CB (Split System: Heat Pump with Remote Outdoor Unit-Air-Source) | Centrally-Ducted | 5TWV8X24A1 | 5TEMCB02AV21+TDR |  | 22000 | 18.1 | 11.2 | 8.5 | 23000 | 17200 | 74.78% | 2 | 22000 | R-454B
211390254 | 2.83 | Yes | Yes | LUXAIRE | HRCU-A-CB (Split System: Heat Pump with Remote Outdoor Unit-Air-Source) | Centrally-Ducted | HMH72B341 | XAFC36DBCN1 | TM8V080C16MP12 | 34000 | 17.5 | 10 | 8.5 | 33800 | 23800 | 70.41% | 2.08 | 25400 | R-410A
216733032 | 1.83 | Yes | Yes | TEMPSTAR | HRCU-A-CB (Split System: Heat Pump with Remote Outdoor Unit-Air-Source) | Centrally-Ducted | D5CUHAH24AAK | EA*5X24M17A* | *96CTN0601714B* | 22000 | 16 | 10.5 | 8.5 | 21000 | 19200 | 91.43% | 1.94 | 18000 | R-454B
216733582 | 1.9 | Yes | Yes | TEMPSTAR | HRCU-A-CB (Split System: Heat Pump with Remote Outdoor Unit-Air-Source) | Centrally-Ducted | D5CUHAH24AAK | EA*5X25M17A* | *96VTN0601412B* | 22800 | 16.5 | 11 | 8.5 | 20600 | 18400 | 89.32% | 1.96 | 17500 | R-454B
216733832 | 1.87 | Yes | No | TEMPSTAR | HRCU-A-CB (Split System: Heat Pump with Remote Outdoor Unit-Air-Source) | Centrally-Ducted | D5CUHAH24AAK | EA*5X30M17A* | *80MS(N,L)0451412A* | 22400 | 16 | 10.5 | 8.1 | 20800 | 18800 | 90.38% | 1.9 | 17600 | R-454B
216734084 | 1.85 | Yes | No | TEMPSTAR | HRCU-A-CB (Split System: Heat Pump with Remote Outdoor Unit-Air-Source) | Centrally-Ducted | D5CUHAH24AAK | EA*5X30M17A* | *92MSN0801716A* | 22200 | 16.5 | 10.5 | 8.1 | 20800 | 18700 | 89.9% | 1.85 | 17500 | R-454B
212972012 | 1.95 | Yes | Yes | BRYANT HEATING AND COOLING SYSTEMS | HRCU-A-CB (Split System: Heat Pump with Remote Outdoor Unit-Air-Source) | Centrally-Ducted | 38MURAQ24AB3* | CNPV*3617AL* | 82*TB48090V17*** | 23400 | 17 | 10 | 8.5 | 26200 | 24600 | 93.89% | 2.06 | 19100 | R-410A
211262776 | 1.46 | Yes | Yes | HEIL | HRCU-A-CB (Split System: Heat Pump with Remote Outdoor Unit-Air-Source) | Centrally-Ducted | DLCURAH18ABK | EN(A,D)4X24L14** | *80ES(N,L)0701412A* | 17500 | 16 | 11 | 8.5 | 18400 | 18800 | 102.2% | 2.26 | 12400 | R-410A
214584647 | 3.71 | Yes | Yes | LUXAIRE | HRCU-A-CB (Split System: Heat Pump with Remote Outdoor Unit-Air-Source) | Centrally-Ducted | HH860E2S11 | CTM60C5CGS1 | Z8ES100C20SMPS1 | 44500 | 18 | 12 | 9 | 44500 | 33400 | 75.06% | 2 | 32800 | R-454B
216736142 | 1.92 | Yes | No | AIRQUEST | HRCU-A-CB (Split System: Heat Pump with Remote Outdoor Unit-Air-Source) | Centrally-Ducted | D5CUHAH24AAK | ESH5X24M12A* | *80CSU1002120A* | 23000 | 15.2 | 10 | 8.5 | 21800 | 19500 | 89.45% | 1.96 | 18400 | R-454B
204451358 | 2.02 | Yes | Yes | CARRIER | HRCU-A-CB (Split System: Heat Pump with Remote Outdoor Unit-Air-Source) | Centrally-Ducted | 25VNA825A*031* | CSPH*3612AL*+UI | 58TN*A090C17**16 | 24200 | 16.5 | 11 | 8.1 | 21400 | 16600 | 77.57% | 2 | 20600 | R-410A
204298575 | 2.62 | Yes | Yes | CARRIER | HRCU-A-CB (Split System: Heat Pump with Remote Outdoor Unit-Air-Source) | Centrally-Ducted | 25VNA837A*030* | CAP**3617AL*+UI | 58TN*A070C17**16 | 31400 | 17 | 11 | 8.1 | 33400 | 24400 | 73.05% | 1.84 | 31400 | R-410A
204298757 | 2.63 | Yes | Yes | HEIL | HRCU-A-CB (Split System: Heat Pump with Remote Outdoor Unit-Air-Source) | Centrally-Ducted | HVH837GKA** | EA*4X36L21A*+WALLCON | *96CTN1002122A* | 31600 | 17 | 11 | 8.1 | 33200 | 24200 | 72.89% | 1.86 | 31200 | R-410A
204299027 | 2.65 | Yes | Yes | HEIL | HRCU-A-CB (Split System: Heat Pump with Remote Outdoor Unit-Air-Source) | Centrally-Ducted | HVH837GKA** | EA*4X42L21A*+WALLCON | *80CTL0901716A* | 31800 | 17.5 | 11.7 | 8.5 | 33000 | 24400 | 73.94% | 1.9 | 31200 | R-410A
211391157 | 2.73 | No | No | COLEMAN | HRCU-A-CB (Split System: Heat Pump with Remote Outdoor Unit-Air-Source) | Centrally-Ducted | HMH72B341 | XAFB30CXXN1+TXV | TPLC060A12MP13 | 32800 | 17.5 | 9.5 | 8.1 | 33400 | 23400 | 70.06% | 2.02 | 26000 | R-410A
211389771 | 2.73 | Yes | No | COLEMAN | HRCU-A-CB (Split System: Heat Pump with Remote Outdoor Unit-Air-Source) | Centrally-Ducted | HMH72B341 | XAFB30CXXN1+TXV | TM8Y080B12MP11 | 32800 | 17.5 | 10 | 8.1 | 33000 | 23200 | 70.3% | 2.02 | 26000 | R-410A
211389953 | 2.83 | No | No | COLEMAN | HRCU-A-CB (Split System: Heat Pump with Remote Outdoor Unit-Air-Source) | Centrally-Ducted | HMH72B341 | XAHC36DXXN1+TXV | TPLC080C16MP13 | 34000 | 17 | 9.5 | 8.1 | 34000 | 24600 | 72.35% | 2.08 | 25600 | R-410A
211390307 | 2.83 | Yes | Yes | COLEMAN | HRCU-A-CB (Split System: Heat Pump with Remote Outdoor Unit-Air-Source) | Centrally-Ducted | HMH72B341 | XAFC36DBCN1 | CPLC080C16MP13 | 34000 | 17.5 | 10 | 8.5 | 33800 | 23800 | 70.41% | 2.08 | 25400 | R-410A
211387906 | 2.8 | Yes | Yes | COLEMAN | HRCU-A-CB (Split System: Heat Pump with Remote Outdoor Unit-Air-Source) | Centrally-Ducted | HMH72B341 | XAFB36DBCN1 | TM9V080B12MP12 | 33600 | 17.5 | 10 | 8.5 | 33400 | 23400 | 70.06% | 2.04 | 25000 | R-410A
211389271 | 2.83 | No | No | COLEMAN | HRCU-A-CB (Split System: Heat Pump with Remote Outdoor Unit-Air-Source) | Centrally-Ducted | HMH72B341 | XAHC36DXXN1+TXV | TM8Y120C20MP11 | 34000 | 17 | 9.5 | 8.1 | 33800 | 24200 | 71.6% | 2.08 | 25400 | R-410A
216678603 | 2.05 | Yes | Yes | CARRIER | HRCU-A-CB (Split System: Heat Pump with Remote Outdoor Unit-Air-Source) | Centrally-Ducted | 37MURAQ24AA3 | FT5AN(B,X)C36L* |  | 24600 | 16 | 10 | 9 | 24200 | 19400 | 80.17% | 2.02 | 18900 | R-454B
216440500 | 4.33 | Yes | Yes | TRANE | HRCU-A-CB (Split System: Heat Pump with Remote Outdoor Unit-Air-Source) | Centrally-Ducted | 5TWV0X60A1 | 5TXCC007AS3 | L8V1C100U5VSB+LRP | 52000 | 18.6 | 10 | 9 | 54500 | 38500 | 70.64% | 2 | 48000 | R-454B
213771954 | 1.98 | Yes | No | TEMPSTAR | HRCU-A-CB (Split System: Heat Pump with Remote Outdoor Unit-Air-Source) | Centrally-Ducted | TVH825GKA2* | EHD4X30AAL+WALLCON | *80CTL0901716B* | 23800 | 16 | 10.5 | 8.1 | 21800 | 16800 | 77.06% | 1.96 | 21000 | R-410A
204299827 | 2.7 | Yes | Yes | HEIL | HRCU-A-CB (Split System: Heat Pump with Remote Outdoor Unit-Air-Source) | Centrally-Ducted | HVH837GKA** | EN(A,D,W)4X48L21**+WALLCON | *96CTN1002122A* | 32400 | 17.5 | 11.7 | 8.1 | 33000 | 24800 | 75.15% | 1.96 | 31400 | R-410A
204299877 | 2.7 | Yes | Yes | HEIL | HRCU-A-CB (Split System: Heat Pump with Remote Outdoor Unit-Air-Source) | Centrally-Ducted | HVH837GKA** | EN(A,D)4X48L24**+WALLCON | *80CTL0902120A* | 32400 | 17.5 | 11.7 | 8.1 | 33000 | 24800 | 75.15% | 1.96 | 31600 | R-410A
212969957 | 2.95 | Yes | No | BRYANT HEATING AND COOLING SYSTEMS | HRCU-A-CB (Split System: Heat Pump with Remote Outdoor Unit-Air-Source) | Centrally-Ducted | 38MURAQ36AB3* | CNPV*4217AL* | 82*SB36045V14*** | 35400 | 16 | 10 | 8.1 | 38500 | 35000 | 90.91% | 1.94 | 29400 | R-410A
211387413 | 2.82 | No | No | COLEMAN | HRCU-A-CB (Split System: Heat Pump with Remote Outdoor Unit-Air-Source) | Centrally-Ducted | HMH72B341 | XAHC36DXXN1+TXV | TP9C100C16MP13 | 33800 | 17 | 9.5 | 8.1 | 33400 | 23600 | 70.66% | 2.06 | 25000 | R-410A
211387579 | 2.78 | No | No | COLEMAN | HRCU-A-CB (Split System: Heat Pump with Remote Outdoor Unit-Air-Source) | Centrally-Ducted | HMH72B341 | XAHC36DXXN1+TXV | CP9C080C16MP13 | 33400 | 17 | 9.5 | 8.1 | 33200 | 23400 | 70.48% | 2.04 | 25000 | R-410A
216440304 | 3.71 | Yes | Yes | TRANE | HRCU-A-CB (Split System: Heat Pump with Remote Outdoor Unit-Air-Source) | Centrally-Ducted | 5TWV0X48A1 | 5PX*D010AS3 | S9V2C100U4VSB+LRP | 44500 | 20 | 12 | 9.7 | 46000 | 33000 | 71.74% | 2.1 | 41500 | R-454B
216733842 | 1.85 | Yes | No | TEMPSTAR | HRCU-A-CB (Split System: Heat Pump with Remote Outdoor Unit-Air-Source) | Centrally-Ducted | D5CUHAH24AAK | EA*5X30M17A* | *80MS(N,L)0451714A* | 22200 | 15.5 | 10.5 | 8.1 | 20800 | 18800 | 90.38% | 1.9 | 17600 | R-454B
216734015 | 1.85 | Yes | No | TEMPSTAR | HRCU-A-CB (Split System: Heat Pump with Remote Outdoor Unit-Air-Source) | Centrally-Ducted | D5CUHAH24AAK | EA*5X30M17A* | *95CSU0601716B* | 22200 | 16 | 10.5 | 8.1 | 20800 | 18800 | 90.38% | 1.85 | 17600 | R-454B
211387688 | 2.77 | No | No | COLEMAN | HRCU-A-CB (Split System: Heat Pump with Remote Outdoor Unit-Air-Source) | Centrally-Ducted | HMH72B341 | XAHC36DXXN1+TXV | TP9C080B12MP13 | 33200 | 17 | 9.5 | 8.1 | 33200 | 23400 | 70.48% | 2.02 | 25000 | R-410A
204451199 | 1.95 | Yes | Yes | CARRIER | HRCU-A-CB (Split System: Heat Pump with Remote Outdoor Unit-Air-Source) | Centrally-Ducted | 25VNA825A*031* | CAP**2417AL*+UI | 58TN*A090C17**16 | 23400 | 17 | 11 | 8.1 | 21800 | 16700 | 76.61% | 1.9 | 21000 | R-410A
204451247 | 2.02 | Yes | Yes | CARRIER | HRCU-A-CB (Split System: Heat Pump with Remote Outdoor Unit-Air-Source) | Centrally-Ducted | 25VNA825A*031* | CAP**3717AL*+UI | 58TN*A090C17**16 | 24200 | 17 | 11 | 8.1 | 21400 | 16600 | 77.57% | 2.02 | 20600 | R-410A
204451249 | 2.03 | Yes | Yes | CARRIER | HRCU-A-CB (Split System: Heat Pump with Remote Outdoor Unit-Air-Source) | Centrally-Ducted | 25VNA825A*031* | CAP**3721AL*+UI | 58TN*A070C17**16 | 24400 | 17 | 11 | 8.5 | 21200 | 16600 | 78.3% | 2.02 | 20600 | R-410A
215668723 | 2.88 | Yes | Yes | TEMPSTAR | HRCU-A-CB (Split System: Heat Pump with Remote Outdoor Unit-Air-Source) | Centrally-Ducted | T5H0V36*K*AAA* | EA*5X37M21A*+WALLCON | *95CSU1002122B* | 34600 | 18 | 10 | 9 | 35200 | 25000 | 71.02% | 1.9 | 30400 | R-454B
215668755 | 2.87 | Yes | No | TEMPSTAR | HRCU-A-CB (Split System: Heat Pump with Remote Outdoor Unit-Air-Source) | Centrally-Ducted | T5H0V36*K*AAA* | EA*5X37M21A*+WALLCON | *97CMN0802120B* | 34400 | 18 | 10 | 8.1 | 35400 | 25200 | 71.19% | 1.88 | 30400 | R-454B
211264976 | 1.48 | Yes | Yes | HEIL | HRCU-A-CB (Split System: Heat Pump with Remote Outdoor Unit-Air-Source) | Centrally-Ducted | DLCURAH18ABK | FM(C,U)4Z18**AL* |  | 17800 | 17 | 11 | 9 | 18700 | 19800 | 105.9% | 2.4 | 12500 | R-410A
204456383 | 1.93 | Yes | No | HEIL | HRCU-A-CB (Split System: Heat Pump with Remote Outdoor Unit-Air-Source) | Centrally-Ducted | HVH825GKA2* | EA*4X24L17A*+WALLCON | *96CTN0601714A* | 23200 | 16 | 10.5 | 8.1 | 22000 | 16900 | 76.82% | 1.88 | 21200 | R-410A
204456464 | 2.02 | Yes | Yes | HEIL | HRCU-A-CB (Split System: Heat Pump with Remote Outdoor Unit-Air-Source) | Centrally-Ducted | HVH825GKA2* | EA*4X25L17A*+WALLCON | *96CTN0801714A* | 24200 | 16.5 | 11 | 8.1 | 21400 | 16700 | 78.04% | 2 | 20600 | R-410A
204456581 | 1.97 | Yes | Yes | HEIL | HRCU-A-CB (Split System: Heat Pump with Remote Outdoor Unit-Air-Source) | Centrally-Ducted | HVH825GKA2* | EA*4X30L17A*+WALLCON | *80CTL0901716A* | 23600 | 17 | 11 | 8.1 | 21400 | 16600 | 77.57% | 1.92 | 20800 | R-410A
205750663 | 2.03 | Yes | Yes | HEIL | HRCU-A-CB (Split System: Heat Pump with Remote Outdoor Unit-Air-Source) | Centrally-Ducted | HVH825GKA2* | EA*4X37L21A*+WALLCON | *96CTN0601714A* | 24400 | 16.5 | 11 | 8.1 | 21200 | 16700 | 78.77% | 2.02 | 20600 | R-410A
211398090 | 2.75 | No | No | COLEMAN | HRCU-A-CB (Split System: Heat Pump with Remote Outdoor Unit-Air-Source) | Centrally-Ducted | HMH72B341 | XAHD48FXXN1+TXV | TM8E120C16MP11 | 33000 | 16.5 | 9.5 | 8.5 | 31800 | 23200 | 72.96% | 2.04 | 24800 | R-410A
211398291 | 2.8 | No | No | COLEMAN | HRCU-A-CB (Split System: Heat Pump with Remote Outdoor Unit-Air-Source) | Centrally-Ducted | HMH72B341 | XAFC48FBCN1 | TM8E120C16MP11 | 33600 | 17 | 9.5 | 8.5 | 32400 | 23600 | 72.84% | 2.08 | 25400 | R-410A
211398306 | 2.8 | No | No | COLEMAN | HRCU-A-CB (Split System: Heat Pump with Remote Outdoor Unit-Air-Source) | Centrally-Ducted | HMH72B341 | XAUC48FXXN1+TXV | TM8E120C16MP11 | 33600 | 17 | 9.5 | 8.5 | 32400 | 23600 | 72.84% | 2.08 | 25400 | R-410A
211263538 | 1.53 | Yes | No | HEIL | HRCU-A-CB (Split System: Heat Pump with Remote Outdoor Unit-Air-Source) | Centrally-Ducted | DLCURAH18ABK | EN(A,D)4X24L17** | OMV098J12* | 18300 | 15.5 | 11 | 8.5 | 19300 | 18600 | 96.37% | 2.24 | 12800 | R-410A
213773054 | 1.97 | Yes | No | TEMPSTAR | HRCU-A-CB (Split System: Heat Pump with Remote Outdoor Unit-Air-Source) | Centrally-Ducted | TVH825GKA3* | EA*4X36L21A*+WALLCON | *80CTL0701716B* | 23600 | 16.5 | 10.5 | 8.1 | 21400 | 16700 | 78.04% | 1.92 | 20800 | R-410A
213773104 | 1.95 | Yes | No | TEMPSTAR | HRCU-A-CB (Split System: Heat Pump with Remote Outdoor Unit-Air-Source) | Centrally-Ducted | TVH825GKA3* | EA*4X36L21A*+WALLCON | *97CMN0601714B* | 23400 | 16 | 10.5 | 8.1 | 21600 | 16700 | 77.31% | 1.92 | 20800 | R-410A
211396592 | 2.83 | No | No | COLEMAN | HRCU-A-CB (Split System: Heat Pump with Remote Outdoor Unit-Air-Source) | Centrally-Ducted | HMH72B341 | XAFD48FXXN1+TXV | TM8Y100C20MP11 | 34000 | 16.5 | 9.5 | 8.5 | 34000 | 24200 | 71.18% | 2.1 | 25600 | R-410A
206764302 | 1.93 | Yes | No | CARRIER | HRCU-A-CB (Split System: Heat Pump with Remote Outdoor Unit-Air-Source) | Centrally-Ducted | 25VNA825A*032* | CAP**2417AL*+UI | 59MN7B080C17**14 | 23200 | 16 | 10.5 | 8.1 | 22000 | 16900 | 76.82% | 1.88 | 21200 | R-410A
206764320 | 1.97 | Yes | Yes | CARRIER | HRCU-A-CB (Split System: Heat Pump with Remote Outdoor Unit-Air-Source) | Centrally-Ducted | 25VNA825A*032* | CAP**3017AL*+UI | 58TN*A070C14**12 | 23600 | 17 | 11 | 8.1 | 21600 | 16600 | 76.85% | 1.92 | 20800 | R-410A
206764468 | 2.03 | Yes | Yes | CARRIER | HRCU-A-CB (Split System: Heat Pump with Remote Outdoor Unit-Air-Source) | Centrally-Ducted | 25VNA825A*032* | CAP**2517AL*+UI | 58CU*A040C17**12 | 24400 | 17 | 11 | 8.1 | 21200 | 16600 | 78.3% | 2.02 | 20600 | R-410A
206766006 | 2.03 | Yes | Yes | HEIL | HRCU-A-CB (Split System: Heat Pump with Remote Outdoor Unit-Air-Source) | Centrally-Ducted | HVH825GKA3* | EA*4X37L21A*+WALLCON | *97CMN1002122A* | 24400 | 16.5 | 11 | 8.5 | 21200 | 16600 | 78.3% | 2.04 | 20600 | R-410A
206767151 | 1.97 | Yes | No | HEIL | HRCU-A-CB (Split System: Heat Pump with Remote Outdoor Unit-Air-Source) | Centrally-Ducted | HVH825GKA3* | EA*4X36L21A*+WALLCON | *80CSU0601716A* | 23600 | 16.5 | 10.5 | 8.1 | 21400 | 16600 | 77.57% | 1.94 | 20600 | R-410A
204456590 | 1.95 | Yes | No | HEIL | HRCU-A-CB (Split System: Heat Pump with Remote Outdoor Unit-Air-Source) | Centrally-Ducted | HVH825GKA2* | EA*4X36L17A*+WALLCON | *80CTL0451712A* | 23400 | 16 | 10.5 | 8.1 | 21600 | 16800 | 77.78% | 1.92 | 20800 | R-410A
204456608 | 1.95 | Yes | No | HEIL | HRCU-A-CB (Split System: Heat Pump with Remote Outdoor Unit-Air-Source) | Centrally-Ducted | HVH825GKA2* | EA*4X36L17A*+WALLCON | *96CTN0601714A* | 23400 | 16 | 10.5 | 8.1 | 21600 | 16800 | 77.78% | 1.92 | 20800 | R-410A
211230889 | 2.98 | Yes | No | HEIL | HRCU-A-CB (Split System: Heat Pump with Remote Outdoor Unit-Air-Source) | Centrally-Ducted | DLCURAH36ABK | FMA4X36**AL* |  | 35800 | 17 | 10 | 8.1 | 40000 | 35200 | 88% | 1.86 | 29600 | R-410A
213773624 | 2.03 | Yes | No | TEMPSTAR | HRCU-A-CB (Split System: Heat Pump with Remote Outdoor Unit-Air-Source) | Centrally-Ducted | TVH825GKA3* | EA*4X43L21A*+WALLCON | *95CSU0601716B* | 24400 | 16.5 | 10.5 | 8.1 | 21200 | 16600 | 78.3% | 2.02 | 20600 | R-410A
213773824 | 2.02 | Yes | Yes | TEMPSTAR | HRCU-A-CB (Split System: Heat Pump with Remote Outdoor Unit-Air-Source) | Centrally-Ducted | TVH825GKA3* | EA*4X48L24A*+WALLCON | *80CTL1102120B* | 24200 | 17 | 11 | 8.1 | 21000 | 16500 | 78.57% | 2.02 | 20400 | R-410A
211227932 | 3.02 | Yes | No | HEIL | HRCU-A-CB (Split System: Heat Pump with Remote Outdoor Unit-Air-Source) | Centrally-Ducted | DLCURAH36ABK | EA*4X42L24A* | *80VTL1102122A* | 36200 | 15.5 | 10 | 8.1 | 39500 | 35200 | 89.11% | 1.92 | 29400 | R-410A
211228115 | 2.92 | No | No | HEIL | HRCU-A-CB (Split System: Heat Pump with Remote Outdoor Unit-Air-Source) | Centrally-Ducted | DLCURAH36ABK | EA*4X42L24A* | *96VTN0802120A* | 35000 | 16 | 9.5 | 8.1 | 38500 | 35000 | 90.91% | 1.86 | 29400 | R-410A
216678269 | 2.03 | Yes | No | CARRIER | HRCU-A-CB (Split System: Heat Pump with Remote Outdoor Unit-Air-Source) | Centrally-Ducted | 37MURAQ24AA3 | CAA**3721AM* | 59TP7A060V17**16 | 24400 | 15.5 | 10 | 8.5 | 23000 | 19000 | 82.61% | 1.96 | 18400 | R-454B
213772754 | 2.03 | Yes | Yes | TEMPSTAR | HRCU-A-CB (Split System: Heat Pump with Remote Outdoor Unit-Air-Source) | Centrally-Ducted | TVH825GKA3* | EA*4X25L17A*+WALLCON | *80CTL0901716B* | 24400 | 16.5 | 11 | 8.1 | 21200 | 16600 | 78.3% | 2 | 20600 | R-410A
213772904 | 1.95 | Yes | No | TEMPSTAR | HRCU-A-CB (Split System: Heat Pump with Remote Outdoor Unit-Air-Source) | Centrally-Ducted | TVH825GKA3* | EA*4X30L17A*+WALLCON | *97CMN0801714B* | 23400 | 16 | 10.5 | 8.1 | 21600 | 16700 | 77.31% | 1.9 | 20800 | R-410A
213772954 | 1.97 | Yes | No | TEMPSTAR | HRCU-A-CB (Split System: Heat Pump with Remote Outdoor Unit-Air-Source) | Centrally-Ducted | TVH825GKA3* | EA*4X36L17A*+WALLCON | *80CTL0701412B* | 23600 | 16.5 | 10.5 | 8.1 | 21400 | 16700 | 78.04% | 1.92 | 20800 | R-410A
213773124 | 1.97 | Yes | No | TEMPSTAR | HRCU-A-CB (Split System: Heat Pump with Remote Outdoor Unit-Air-Source) | Centrally-Ducted | TVH825GKA3* | EA*4X36L21A*+WALLCON | *97CMN1002122B* | 23600 | 16.5 | 10.5 | 8.1 | 21400 | 16600 | 77.57% | 1.94 | 20600 | R-410A
213773324 | 2.02 | Yes | No | TEMPSTAR | HRCU-A-CB (Split System: Heat Pump with Remote Outdoor Unit-Air-Source) | Centrally-Ducted | TVH825GKA3* | EA*4X37L21A*+WALLCON | *97CMN0601714B* | 24200 | 16 | 10.5 | 8.1 | 21200 | 16700 | 78.77% | 2 | 20600 | R-410A
213773374 | 2.03 | Yes | Yes | TEMPSTAR | HRCU-A-CB (Split System: Heat Pump with Remote Outdoor Unit-Air-Source) | Centrally-Ducted | TVH825GKA3* | EA*4X37L21A*+WALLCON | *96CTN1002122B* | 24400 | 16.5 | 11 | 8.5 | 21200 | 16600 | 78.3% | 2.02 | 20600 | R-410A
214728372 | 2.75 | Yes | Yes | LUXAIRE | HRCU-A-CB (Split System: Heat Pump with Remote Outdoor Unit-Air-Source) | Centrally-Ducted | HH836E2S11 | CTU36B5XDS1+TXV | TM8V080B12MP12 | 33000 | 17 | 11 | 8.5 | 31000 | 25200 | 81.29% | 2 | 27200 | R-454B
204299885 | 2.7 | Yes | Yes | CARRIER | HRCU-A-CB (Split System: Heat Pump with Remote Outdoor Unit-Air-Source) | Centrally-Ducted | 25VNA837A*030* | CNPV*4824AL*+UI | 58TN*A135C24**22 | 32400 | 17.5 | 11.7 | 8.1 | 32800 | 24800 | 75.61% | 1.98 | 31400 | R-410A
204300489 | 2.72 | Yes | Yes | CARRIER | HRCU-A-CB (Split System: Heat Pump with Remote Outdoor Unit-Air-Source) | Centrally-Ducted | 25VNA837A*030* | CSPH*4812AL*+UI | 59TN6B120C24**22 | 32600 | 17 | 11 | 8.1 | 33000 | 24800 | 75.15% | 1.98 | 31600 | R-410A
215937897 | 3.75 | Yes | Yes | AIRQUEST | HRCU-A-CB (Split System: Heat Pump with Remote Outdoor Unit-Air-Source) | Centrally-Ducted | H5H3V48*K*AAA* | EVD5X48M24A*+WALLCON | *80CTL1102120B* | 45000 | 20.5 | 11 | 8.1 | 52000 | 38000 | 73.08% | 1.9 | 43000 | R-454B
215933870 | 2.83 | Yes | Yes | DAY & NIGHT | HRCU-A-CB (Split System: Heat Pump with Remote Outdoor Unit-Air-Source) | Centrally-Ducted | C5H3V36*K*AAA* | ESH5X60M12A*+WALLCON | *97CMN0602120B* | 34000 | 19 | 11.5 | 9 | 34800 | 26400 | 75.86% | 1.92 | 30400 | R-454B
216678555 | 2.07 | Yes | Yes | CARRIER | HRCU-A-CB (Split System: Heat Pump with Remote Outdoor Unit-Air-Source) | Centrally-Ducted | 37MURAQ24AA3 | FM(C,U)5Z30**AL* |  | 24800 | 16 | 10 | 9.5 | 24800 | 19600 | 79.03% | 2.14 | 19200 | R-454B
211392812 | 2.67 | No | No | COLEMAN | HRCU-A-CB (Split System: Heat Pump with Remote Outdoor Unit-Air-Source) | Centrally-Ducted | HMH72B341 | XAHB30CXXN1+TXV | TMLE040A12MP11 | 32000 | 17.5 | 9.5 | 8.1 | 31800 | 23000 | 72.33% | 1.98 | 25600 | R-410A
216772731 | 3.96 | No | No | BRYANT HEATING AND COOLING SYSTEMS | HRCU-A-CB (Split System: Heat Pump with Remote Outdoor Unit-Air-Source) | Centrally-Ducted | 37MUHAQ48AA3 | FG5ANBD60L* |  | 47500 | 15.2 | 9 | 9 | 49000 | 44000 | 89.8% | 1.8 | 35200 | R-454B
216440430 | 4.42 | Yes | Yes | TRANE | HRCU-A-CB (Split System: Heat Pump with Remote Outdoor Unit-Air-Source) | Centrally-Ducted | 5TWV0X60A1 | 5PX*C009AS3 | S9V2C080U5VSB+LRP | 53000 | 18.6 | 10.5 | 9 | 54000 | 38000 | 70.37% | 2 | 47500 | R-454B
216440444 | 4.33 | Yes | Yes | TRANE | HRCU-A-CB (Split System: Heat Pump with Remote Outdoor Unit-Air-Source) | Centrally-Ducted | 5TWV0X60A1 | 5PX*D008AS3 | S9V2D120U5PSC+LRP | 52000 | 18.6 | 10.5 | 9 | 54000 | 38000 | 70.37% | 2 | 47500 | R-454B
216678245 | 1.97 | No | No | CARRIER | HRCU-A-CB (Split System: Heat Pump with Remote Outdoor Unit-Air-Source) | Centrally-Ducted | 37MURAQ24AA3 | CAA**3617AM* | 59TP7A060V17**16 | 23600 | 15.2 | 9.8 | 8.5 | 24000 | 19400 | 80.83% | 1.92 | 18900 | R-454B
216678340 | 2.07 | Yes | No | CARRIER | HRCU-A-CB (Split System: Heat Pump with Remote Outdoor Unit-Air-Source) | Centrally-Ducted | 37MURAQ24AA3 | CAA**3721AM* | 59TP7A080V17**16 | 24800 | 15.5 | 10 | 8.5 | 23200 | 19100 | 82.33% | 1.96 | 18500 | R-454B
211388451 | 2.72 | No | No | COLEMAN | HRCU-A-CB (Split System: Heat Pump with Remote Outdoor Unit-Air-Source) | Centrally-Ducted | HMH72B341 | XAUB30CXXN1+TXV | CP9C060B12MP13 | 32600 | 17 | 9.5 | 8.1 | 33600 | 23600 | 70.24% | 2.02 | 26400 | R-410A
211387788 | 2.67 | No | No | COLEMAN | HRCU-A-CB (Split System: Heat Pump with Remote Outdoor Unit-Air-Source) | Centrally-Ducted | HMH72B341 | XAHB30CXXN1+TXV | TP9C080B12MP13 | 32000 | 16.5 | 9 | 8.1 | 33400 | 23400 | 70.06% | 1.98 | 26200 | R-410A
216678738 | 2.97 | No | No | CARRIER | HRCU-A-CB (Split System: Heat Pump with Remote Outdoor Unit-Air-Source) | Centrally-Ducted | 38MURAQ36AB3* | CAP**4821AL* | 59TP7A060V17**16 | 35600 | 15.5 | 9.8 | 8.5 | 38000 | 34400 | 90.53% | 1.96 | 29000 | R-410A
206764305 | 2.02 | Yes | Yes | CARRIER | HRCU-A-CB (Split System: Heat Pump with Remote Outdoor Unit-Air-Source) | Centrally-Ducted | 25VNA825A*032* | CAP**2517AL*+UI | 58TN*A045C17**12 | 24200 | 16.5 | 11 | 8.1 | 21400 | 16800 | 78.5% | 2 | 20800 | R-410A
206764306 | 2.03 | Yes | Yes | CARRIER | HRCU-A-CB (Split System: Heat Pump with Remote Outdoor Unit-Air-Source) | Centrally-Ducted | 25VNA825A*032* | CAP**2517AL*+UI | 58TN*A070C17**16 | 24400 | 16.5 | 11 | 8.1 | 21200 | 16600 | 78.3% | 2.02 | 20600 | R-410A
206764308 | 2.02 | Yes | Yes | CARRIER | HRCU-A-CB (Split System: Heat Pump with Remote Outdoor Unit-Air-Source) | Centrally-Ducted | 25VNA825A*032* | CAP**2517AL*+UI | 59TN6B080C17**14 | 24200 | 16.5 | 11 | 8.1 | 21400 | 16700 | 78.04% | 2 | 20600 | R-410A
206764322 | 1.95 | Yes | No | CARRIER | HRCU-A-CB (Split System: Heat Pump with Remote Outdoor Unit-Air-Source) | Centrally-Ducted | 25VNA825A*032* | CAP**3617AL*+UI | 58TN*A045C17**12 | 23400 | 16 | 10.5 | 8.1 | 21600 | 16800 | 77.78% | 1.92 | 20800 | R-410A
206764341 | 1.97 | Yes | Yes | CARRIER | HRCU-A-CB (Split System: Heat Pump with Remote Outdoor Unit-Air-Source) | Centrally-Ducted | 25VNA825A*032* | CAP**3621AL*+UI | 59TN6B100C21**22 | 23600 | 16.5 | 11 | 8.1 | 21400 | 16600 | 77.57% | 1.94 | 20600 | R-410A
206764944 | 2.65 | Yes | Yes | CARRIER | HRCU-A-CB (Split System: Heat Pump with Remote Outdoor Unit-Air-Source) | Centrally-Ducted | 25VNA837A*031* | CAP**4224AL*+UI | 59MN7B120C24**22 | 31800 | 17 | 11 | 8.1 | 33200 | 24400 | 73.49% | 1.88 | 31400 | R-410A
211396643 | 2.83 | No | No | COLEMAN | HRCU-A-CB (Split System: Heat Pump with Remote Outdoor Unit-Air-Source) | Centrally-Ducted | HMH72B341 | XAFC48FXXN1+TXV | TM8Y100C20MP11 | 34000 | 16.5 | 9.5 | 8.5 | 33000 | 24200 | 73.33% | 2.1 | 25600 | R-410A
211396659 | 2.83 | No | No | COLEMAN | HRCU-A-CB (Split System: Heat Pump with Remote Outdoor Unit-Air-Source) | Centrally-Ducted | HMH72B341 | XAFC48FBCN1 | TM8Y120C20MP11 | 34000 | 16.5 | 9.5 | 8.5 | 33000 | 24200 | 73.33% | 2.1 | 25600 | R-410A
204451201 | 2.03 | Yes | Yes | CARRIER | HRCU-A-CB (Split System: Heat Pump with Remote Outdoor Unit-Air-Source) | Centrally-Ducted | 25VNA825A*031* | CAP**2517AL*+UI | 58TN*A070C17**16 | 24400 | 16.5 | 11 | 8.1 | 21200 | 16600 | 78.3% | 2.02 | 20600 | R-410A
204451216 | 1.97 | Yes | Yes | CARRIER | HRCU-A-CB (Split System: Heat Pump with Remote Outdoor Unit-Air-Source) | Centrally-Ducted | 25VNA825A*031* | CAP**3017AL*+UI | 58TN*A090C17**16 | 23600 | 17 | 11 | 8.1 | 21400 | 16600 | 77.57% | 1.92 | 20800 | R-410A
216732992 | 1.85 | Yes | Yes | TEMPSTAR | HRCU-A-CB (Split System: Heat Pump with Remote Outdoor Unit-Air-Source) | Centrally-Ducted | D5CUHAH24AAK | EA*5X24M17A* | *96VSN0801716B* | 22200 | 16 | 10.5 | 8.5 | 21200 | 19200 | 90.57% | 1.96 | 18100 | R-454B
216733242 | 1.9 | Yes | Yes | TEMPSTAR | HRCU-A-CB (Split System: Heat Pump with Remote Outdoor Unit-Air-Source) | Centrally-Ducted | D5CUHAH24AAK | EA*5X25M17A* | *80VSL0701716B* | 22800 | 16.5 | 11 | 8.5 | 20600 | 18400 | 89.32% | 1.98 | 17500 | R-454B
204451217 | 1.95 | Yes | No | CARRIER | HRCU-A-CB (Split System: Heat Pump with Remote Outdoor Unit-Air-Source) | Centrally-Ducted | 25VNA825A*031* | CAP**3617AL*+UI | 58TN*A045C17**12 | 23400 | 16 | 10.5 | 8.1 | 21600 | 16800 | 77.78% | 1.92 | 20800 | R-410A
204451218 | 1.97 | Yes | Yes | CARRIER | HRCU-A-CB (Split System: Heat Pump with Remote Outdoor Unit-Air-Source) | Centrally-Ducted | 25VNA825A*031* | CAP**3617AL*+UI | 58TN*A070C17**16 | 23600 | 16.5 | 11 | 8.1 | 21400 | 16700 | 78.04% | 1.94 | 20800 | R-410A
204298997 | 2.65 | Yes | Yes | HEIL | HRCU-A-CB (Split System: Heat Pump with Remote Outdoor Unit-Air-Source) | Centrally-Ducted | HVH837GKA** | EA*4X42L21A*+WALLCON | *97CMN1002122A* | 31800 | 17 | 11.5 | 8.1 | 33000 | 24400 | 73.94% | 1.9 | 31200 | R-410A
204299047 | 2.63 | Yes | Yes | HEIL | HRCU-A-CB (Split System: Heat Pump with Remote Outdoor Unit-Air-Source) | Centrally-Ducted | HVH837GKA** | EA*4X42L21A*+WALLCON | *97CMN0602120A* | 31600 | 17 | 11 | 8.1 | 33400 | 24800 | 74.25% | 1.86 | 31600 | R-410A
211398176 | 2.75 | No | No | LUXAIRE | HRCU-A-CB (Split System: Heat Pump with Remote Outdoor Unit-Air-Source) | Centrally-Ducted | HMH72B341 | XAHC48FBCN1 | TM8E120C16MP11 | 33000 | 17 | 9.5 | 8.5 | 31600 | 23200 | 73.42% | 2.04 | 24800 | R-410A
211398294 | 2.8 | No | No | LUXAIRE | HRCU-A-CB (Split System: Heat Pump with Remote Outdoor Unit-Air-Source) | Centrally-Ducted | HMH72B341 | XAFC48FBCN1 | TM8E120C16MP11 | 33600 | 17 | 9.5 | 8.5 | 32400 | 23600 | 72.84% | 2.08 | 25400 | R-410A
211398864 | 2.78 | No | No | LUXAIRE | HRCU-A-CB (Split System: Heat Pump with Remote Outdoor Unit-Air-Source) | Centrally-Ducted | HMH72B341 | XAFD48FXXN1+TXV | TMLE080C16MP11 | 33400 | 17 | 9.5 | 8.5 | 32200 | 23400 | 72.67% | 2.06 | 25200 | R-410A
211394234 | 2.77 | No | No | LUXAIRE | HRCU-A-CB (Split System: Heat Pump with Remote Outdoor Unit-Air-Source) | Centrally-Ducted | HMH72B341 | XAFC48FBCN1 | TM9Y060B12MP11 | 33200 | 16.5 | 9 | 8.1 | 32600 | 24000 | 73.62% | 2.02 | 25800 | R-410A
211394627 | 2.83 | No | No | LUXAIRE | HRCU-A-CB (Split System: Heat Pump with Remote Outdoor Unit-Air-Source) | Centrally-Ducted | HMH72B341 | XAFC48FBCN1 | TM9V100C20MP12 | 34000 | 16.5 | 9 | 8.5 | 33000 | 24200 | 73.33% | 2.1 | 25800 | R-410A
216440510 | 4.42 | Yes | Yes | TRANE | HRCU-A-CB (Split System: Heat Pump with Remote Outdoor Unit-Air-Source) | Centrally-Ducted | 5TWV0X60A1 | 5TXCC009AS3 | S9V2C100U5PSC+LRP | 53000 | 18.6 | 10.5 | 9 | 54000 | 38000 | 70.37% | 2 | 47500 | R-454B
216440546 | 4.42 | Yes | Yes | TRANE | HRCU-A-CB (Split System: Heat Pump with Remote Outdoor Unit-Air-Source) | Centrally-Ducted | 5TWV0X60A1 | 5TXCD010AS3 | S9V2C080U5VSB+LRP | 53000 | 18.6 | 10.5 | 9 | 54000 | 38000 | 70.37% | 2 | 47500 | R-454B
216440410 | 3.71 | Yes | Yes | TRANE | HRCU-A-CB (Split System: Heat Pump with Remote Outdoor Unit-Air-Source) | Centrally-Ducted | 5TWV0X48A1 | 5TXCD010AS3 | S9V2C100U4VSB+LRP | 44500 | 20 | 12 | 9.7 | 46000 | 33200 | 72.17% | 2.1 | 42000 | R-454B
216440412 | 3.79 | Yes | Yes | TRANE | HRCU-A-CB (Split System: Heat Pump with Remote Outdoor Unit-Air-Source) | Centrally-Ducted | 5TWV0X48A1 | 5TXCD010AS3 | L8V1C100U5VSB+LRP | 45500 | 20.2 | 12 | 9.7 | 47000 | 33600 | 71.49% | 2.1 | 42500 | R-454B
215668683 | 2.87 | Yes | Yes | TEMPSTAR | HRCU-A-CB (Split System: Heat Pump with Remote Outdoor Unit-Air-Source) | Centrally-Ducted | T5H0V36*K*AAA* | EA*5X37M21A*+WALLCON | *80CTL0901716B* | 34400 | 18 | 10 | 9 | 35400 | 25200 | 71.19% | 1.88 | 30400 | R-454B
213773424 | 1.98 | Yes | No | TEMPSTAR | HRCU-A-CB (Split System: Heat Pump with Remote Outdoor Unit-Air-Source) | Centrally-Ducted | TVH825GKA3* | EA*4X42L21A*+WALLCON | *80CTL1102120B* | 23800 | 16.5 | 10.5 | 8.1 | 21400 | 16600 | 77.57% | 1.96 | 20600 | R-410A
213773474 | 1.97 | Yes | No | TEMPSTAR | HRCU-A-CB (Split System: Heat Pump with Remote Outdoor Unit-Air-Source) | Centrally-Ducted | TVH825GKA3* | EA*4X42L21A*+WALLCON | *96CTN0601714B* | 23600 | 16.5 | 10.5 | 8.1 | 21400 | 16700 | 78.04% | 1.94 | 20800 | R-410A
215668699 | 2.88 | Yes | Yes | TEMPSTAR | HRCU-A-CB (Split System: Heat Pump with Remote Outdoor Unit-Air-Source) | Centrally-Ducted | T5H0V36*K*AAA* | EA*5X37M21A*+WALLCON | *80CTL1102120B* | 34600 | 18 | 10 | 9 | 35200 | 25000 | 71.02% | 1.9 | 30400 | R-454B
215668635 | 2.87 | Yes | Yes | TEMPSTAR | HRCU-A-CB (Split System: Heat Pump with Remote Outdoor Unit-Air-Source) | Centrally-Ducted | T5H0V36*K*AAA* | EA*5X37M21A*+WALLCON | *80CSU0401712A* | 34400 | 18 | 10 | 9 | 35200 | 25200 | 71.59% | 1.88 | 30400 | R-454B
215668651 | 2.87 | No | No | TEMPSTAR | HRCU-A-CB (Split System: Heat Pump with Remote Outdoor Unit-Air-Source) | Centrally-Ducted | T5H0V36*K*AAA* | EA*5X37M21A*+WALLCON | *80CSU1002120A* | 34400 | 17.5 | 9.5 | 9 | 35400 | 25200 | 71.19% | 1.9 | 30400 | R-454B
206764960 | 2.75 | Yes | Yes | CARRIER | HRCU-A-CB (Split System: Heat Pump with Remote Outdoor Unit-Air-Source) | Centrally-Ducted | 25VNA837A*031* | CAP**4321AL*+UI | 59TN6B100C21**22 | 33000 | 17.5 | 11.7 | 8.5 | 33000 | 25200 | 76.36% | 2 | 31800 | R-410A
206764975 | 2.7 | Yes | Yes | CARRIER | HRCU-A-CB (Split System: Heat Pump with Remote Outdoor Unit-Air-Source) | Centrally-Ducted | 25VNA837A*031* | CAP**4821AL*+UI | 59TN6B100C21**22 | 32400 | 17.5 | 11.7 | 8.5 | 32600 | 25000 | 76.69% | 1.98 | 31400 | R-410A
215668851 | 2.77 | Yes | Yes | TEMPSTAR | HRCU-A-CB (Split System: Heat Pump with Remote Outdoor Unit-Air-Source) | Centrally-Ducted | T5H0V36*K*AAA* | EA*5X42M21A*+WALLCON | *80CTL0902120B* | 33200 | 18 | 10 | 9 | 35800 | 25600 | 71.51% | 1.86 | 30800 | R-454B
211394407 | 2.8 | No | No | LUXAIRE | HRCU-A-CB (Split System: Heat Pump with Remote Outdoor Unit-Air-Source) | Centrally-Ducted | HMH72B341 | XAHD48FXXN1+TXV | TP9C100C20MP13 | 33600 | 16.5 | 9 | 8.5 | 32400 | 23800 | 73.46% | 2.06 | 25200 | R-410A
211394759 | 2.75 | No | No | LUXAIRE | HRCU-A-CB (Split System: Heat Pump with Remote Outdoor Unit-Air-Source) | Centrally-Ducted | HMH72B341 | XAHC48FXXN1+TXV | TM9V100C16MP12 | 33000 | 16.5 | 9 | 8.5 | 31800 | 23200 | 72.96% | 2.04 | 24800 | R-410A
211397074 | 2.82 | No | No | LUXAIRE | HRCU-A-CB (Split System: Heat Pump with Remote Outdoor Unit-Air-Source) | Centrally-Ducted | HMH72B341 | XAHC48FXXN1+TXV | TMLV120C20MP12 | 33800 | 16.5 | 9 | 8.5 | 32400 | 23800 | 73.46% | 2.06 | 25200 | R-410A
211397122 | 2.82 | No | No | LUXAIRE | HRCU-A-CB (Split System: Heat Pump with Remote Outdoor Unit-Air-Source) | Centrally-Ducted | HMH72B341 | XAHC48FXXN1+TXV | LPLC120C20MP13 | 33800 | 16.5 | 9 | 8.5 | 32400 | 23800 | 73.46% | 2.06 | 25200 | R-410A
211397201 | 2.8 | No | No | LUXAIRE | HRCU-A-CB (Split System: Heat Pump with Remote Outdoor Unit-Air-Source) | Centrally-Ducted | HMH72B341 | XAHD48FXXN1+TXV | TM8V100C16MP12 | 33600 | 16 | 9 | 8.5 | 32400 | 23800 | 73.46% | 2.06 | 25200 | R-410A
211397792 | 2.83 | No | No | LUXAIRE | HRCU-A-CB (Split System: Heat Pump with Remote Outdoor Unit-Air-Source) | Centrally-Ducted | HMH72B341 | XAUC48FXXN1+TXV | TM8V100C16MP12 | 34000 | 16.5 | 9 | 8.5 | 33200 | 24400 | 73.49% | 2.1 | 25800 | R-410A
211394959 | 2.82 | No | No | LUXAIRE | HRCU-A-CB (Split System: Heat Pump with Remote Outdoor Unit-Air-Source) | Centrally-Ducted | HMH72B341 | XAFC48FBCN1 | TP9C100C16MP13 | 33800 | 16.5 | 9.5 | 8.5 | 32400 | 23800 | 73.46% | 2.08 | 25400 | R-410A
211395234 | 2.78 | No | No | LUXAIRE | HRCU-A-CB (Split System: Heat Pump with Remote Outdoor Unit-Air-Source) | Centrally-Ducted | HMH72B341 | XAFD48FBCN1 | TM9V080C16MP12 | 33400 | 16.5 | 9.5 | 8.5 | 32400 | 23600 | 72.84% | 2.06 | 25400 | R-410A
216440488 | 4.29 | Yes | Yes | TRANE | HRCU-A-CB (Split System: Heat Pump with Remote Outdoor Unit-Air-Source) | Centrally-Ducted | 5TWV0X60A1 | 5PX*DD10AS3 | S9V2D120D5PSC+LRP | 51500 | 18.4 | 10 | 9 | 53500 | 37800 | 70.65% | 2 | 47000 | R-454B
216440552 | 4.42 | Yes | Yes | TRANE | HRCU-A-CB (Split System: Heat Pump with Remote Outdoor Unit-Air-Source) | Centrally-Ducted | 5TWV0X60A1 | 5TXCD010AS3 | S9V2C080U5PSC+LRP | 53000 | 18.6 | 10.5 | 9 | 54000 | 38000 | 70.37% | 2 | 47500 | R-454B
216736706 | 1.85 | Yes | No | AIRQUEST | HRCU-A-CB (Split System: Heat Pump with Remote Outdoor Unit-Air-Source) | Centrally-Ducted | D5CUHAH24AAK | ESH5X24M12A* | *96VSN0802120B* | 22200 | 15.2 | 10.5 | 8.1 | 21000 | 19000 | 90.48% | 1.9 | 17700 | R-454B
216736715 | 1.87 | Yes | No | AIRQUEST | HRCU-A-CB (Split System: Heat Pump with Remote Outdoor Unit-Air-Source) | Centrally-Ducted | D5CUHAH24AAK | ESH5X24M12A* | *96VSN1002120B* | 22400 | 15.2 | 10.5 | 8.1 | 21200 | 19100 | 90.09% | 1.85 | 17800 | R-454B
216736756 | 1.87 | Yes | No | AIRQUEST | HRCU-A-CB (Split System: Heat Pump with Remote Outdoor Unit-Air-Source) | Centrally-Ducted | D5CUHAH24AAK | ESH5X24M12A* | *95MSU0802120A* | 22400 | 15.2 | 10.5 | 8.1 | 21200 | 19100 | 90.09% | 1.85 | 17800 | R-454B
216736874 | 1.87 | Yes | No | AIRQUEST | HRCU-A-CB (Split System: Heat Pump with Remote Outdoor Unit-Air-Source) | Centrally-Ducted | D5CUHAH24AAK | ESH5X24M12A* | *96VTN1002120B* | 22400 | 15.5 | 10.5 | 8.1 | 21200 | 19100 | 90.09% | 1.85 | 17800 | R-454B
211229264 | 3.03 | Yes | Yes | HEIL | HRCU-A-CB (Split System: Heat Pump with Remote Outdoor Unit-Air-Source) | Centrally-Ducted | DLCURAH36ABK | EA*4X48L24A* | *80ES(N,L)0902116A* | 36400 | 16 | 10 | 8.5 | 38500 | 34600 | 89.87% | 2.08 | 29000 | R-410A
204298915 | 2.65 | Yes | Yes | CARRIER | HRCU-A-CB (Split System: Heat Pump with Remote Outdoor Unit-Air-Source) | Centrally-Ducted | 25VNA837A*030* | CAP**4221AL*+UI | 58TN*A070C17**16 | 31800 | 17 | 11 | 8.1 | 33200 | 24600 | 74.1% | 1.88 | 31400 | R-410A
211227606 | 2.93 | No | No | HEIL | HRCU-A-CB (Split System: Heat Pump with Remote Outdoor Unit-Air-Source) | Centrally-Ducted | DLCURAH36ABK | EA*4X42L21A* | *96VSN0801716A* | 35200 | 15.5 | 9.5 | 8.1 | 38500 | 35000 | 90.91% | 1.86 | 29400 | R-410A
211227806 | 2.95 | Yes | No | HEIL | HRCU-A-CB (Split System: Heat Pump with Remote Outdoor Unit-Air-Source) | Centrally-Ducted | DLCURAH36ABK | EA*4X42L24A* | *80ES(N,L)0902420A* | 35400 | 16 | 10 | 8.1 | 38500 | 35000 | 90.91% | 1.88 | 29400 | R-410A
211227854 | 3.03 | Yes | No | HEIL | HRCU-A-CB (Split System: Heat Pump with Remote Outdoor Unit-Air-Source) | Centrally-Ducted | DLCURAH36ABK | EA*4X42L24A* | *80ES(N,L)1552420A* | 36400 | 15.5 | 10 | 8.1 | 39500 | 35200 | 89.11% | 1.94 | 29400 | R-410A
204451220 | 1.97 | Yes | No | CARRIER | HRCU-A-CB (Split System: Heat Pump with Remote Outdoor Unit-Air-Source) | Centrally-Ducted | 25VNA825A*031* | CAP**3617AL*+UI | 59TN6B080C17**14 | 23600 | 16.5 | 10.5 | 8.1 | 21600 | 16700 | 77.31% | 1.92 | 20800 | R-410A
204451234 | 1.97 | Yes | Yes | CARRIER | HRCU-A-CB (Split System: Heat Pump with Remote Outdoor Unit-Air-Source) | Centrally-Ducted | 25VNA825A*031* | CAP**3621AL*+UI | 59MN7B100C21**22 | 23600 | 16.5 | 11 | 8.1 | 21400 | 16600 | 77.57% | 1.94 | 20600 | R-410A
216678260 | 2.03 | Yes | No | HEIL | HRCU-A-CB (Split System: Heat Pump with Remote Outdoor Unit-Air-Source) | Centrally-Ducted | D5CURAH24AAK | EA*5X25M17A* | *97VTN0601716A* | 24400 | 15.5 | 10 | 8.5 | 23200 | 19100 | 82.33% | 1.94 | 18500 | R-454B
214242334 | 2.02 | Yes | Yes | TEMPSTAR | HRCU-A-CB (Split System: Heat Pump with Remote Outdoor Unit-Air-Source) | Centrally-Ducted | TVH825GKA3* | EN(A,D)4X48L24**+WALLCON | *80CTL0902120B* | 24200 | 17 | 11 | 8.1 | 21200 | 16600 | 78.3% | 2 | 20600 | R-410A
214809202 | 3.71 | Yes | Yes | LUXAIRE | HRCU-A-CB (Split System: Heat Pump with Remote Outdoor Unit-Air-Source) | Centrally-Ducted | HH860E2S11 | CTU60C5XGS1+TXV | TM8Y100C20MP11 | 44500 | 18 | 11.7 | 9 | 45000 | 33800 | 75.11% | 2 | 33400 | R-454B
213772294 | 2.02 | Yes | No | TEMPSTAR | HRCU-A-CB (Split System: Heat Pump with Remote Outdoor Unit-Air-Source) | Centrally-Ducted | TVH825GKA2* | EHD4X42AAL+WALLCON | *80CTL0901716B* | 24200 | 16.5 | 10.5 | 8.1 | 21200 | 16600 | 78.3% | 2 | 20600 | R-410A
213772864 | 1.95 | Yes | No | TEMPSTAR | HRCU-A-CB (Split System: Heat Pump with Remote Outdoor Unit-Air-Source) | Centrally-Ducted | TVH825GKA3* | EA*4X30L17A*+WALLCON | *80CTL0701716B* | 23400 | 16.5 | 10.5 | 8.1 | 21600 | 16700 | 77.31% | 1.9 | 20800 | R-410A
213773064 | 1.97 | Yes | No | TEMPSTAR | HRCU-A-CB (Split System: Heat Pump with Remote Outdoor Unit-Air-Source) | Centrally-Ducted | TVH825GKA3* | EA*4X36L21A*+WALLCON | *80CTL0901716B* | 23600 | 16.5 | 10.5 | 8.1 | 21400 | 16600 | 77.57% | 1.94 | 20600 | R-410A
216678343 | 2.07 | Yes | No | HEIL | HRCU-A-CB (Split System: Heat Pump with Remote Outdoor Unit-Air-Source) | Centrally-Ducted | D5CURAH24AAK | EA*5X37M21A* | *97VTN0801716A* | 24800 | 15.5 | 10 | 8.5 | 23200 | 19100 | 82.33% | 1.96 | 18500 | R-454B
216734530 | 1.87 | Yes | Yes | AIRQUEST | HRCU-A-CB (Split System: Heat Pump with Remote Outdoor Unit-Air-Source) | Centrally-Ducted | D5CUHAH24AAK | EA*5X36M17A* | *80VTL0701716B* | 22400 | 16 | 10.5 | 8.5 | 20800 | 18700 | 89.9% | 1.96 | 17600 | R-454B
216734864 | 1.87 | Yes | No | AIRQUEST | HRCU-A-CB (Split System: Heat Pump with Remote Outdoor Unit-Air-Source) | Centrally-Ducted | D5CUHAH24AAK | EA*5X36M17A* | OMV098J12* | 22400 | 15.2 | 10.5 | 8.1 | 20800 | 18700 | 89.9% | 1.9 | 17600 | R-454B
216734963 | 1.92 | Yes | Yes | AIRQUEST | HRCU-A-CB (Split System: Heat Pump with Remote Outdoor Unit-Air-Source) | Centrally-Ducted | D5CUHAH24AAK | EA*5X37M17A* | *80VSL0451412B* | 23000 | 16.5 | 11 | 8.5 | 20800 | 18500 | 88.94% | 1.96 | 17600 | R-454B
216735164 | 1.9 | Yes | No | AIRQUEST | HRCU-A-CB (Split System: Heat Pump with Remote Outdoor Unit-Air-Source) | Centrally-Ducted | D5CUHAH24AAK | EA*5X37M17A* | *96MSN0261410A* | 22800 | 15.5 | 11 | 8.1 | 20800 | 18500 | 88.94% | 1.9 | 17600 | R-454B
216735234 | 1.88 | Yes | Yes | AIRQUEST | HRCU-A-CB (Split System: Heat Pump with Remote Outdoor Unit-Air-Source) | Centrally-Ducted | D5CUHAH24AAK | EA*5X37M17A* | *96VSN0601412B* | 22600 | 16 | 11 | 8.5 | 20600 | 18400 | 89.32% | 1.96 | 17500 | R-454B
216735800 | 1.97 | Yes | Yes | AIRQUEST | HRCU-A-CB (Split System: Heat Pump with Remote Outdoor Unit-Air-Source) | Centrally-Ducted | D5CUHAH24AAK | EA*5X37M21A* | *92MSN1002122A* | 23600 | 16 | 11 | 8.5 | 21000 | 18600 | 88.57% | 1.96 | 17700 | R-454B
216736049 | 1.92 | Yes | Yes | AIRQUEST | HRCU-A-CB (Split System: Heat Pump with Remote Outdoor Unit-Air-Source) | Centrally-Ducted | D5CUHAH24AAK | EA*5X37M21A* | *97VTN0601716A* | 23000 | 16.5 | 11 | 8.5 | 20600 | 18400 | 89.32% | 1.96 | 17500 | R-454B
216736069 | 1.93 | Yes | Yes | AIRQUEST | HRCU-A-CB (Split System: Heat Pump with Remote Outdoor Unit-Air-Source) | Centrally-Ducted | D5CUHAH24AAK | EA*5X37M21A* | *97VTN0802120A* | 23200 | 16.5 | 11 | 8.5 | 20800 | 18500 | 88.94% | 1.96 | 17500 | R-454B
216736270 | 1.85 | Yes | No | AIRQUEST | HRCU-A-CB (Split System: Heat Pump with Remote Outdoor Unit-Air-Source) | Centrally-Ducted | D5CUHAH24AAK | ESH5X24M12A* | *80VSL0451412B* | 22200 | 15.2 | 10.5 | 8.1 | 21000 | 19000 | 90.48% | 1.85 | 17700 | R-454B
216734882 | 1.97 | Yes | Yes | AIRQUEST | HRCU-A-CB (Split System: Heat Pump with Remote Outdoor Unit-Air-Source) | Centrally-Ducted | D5CUHAH24AAK | EA*5X37M17A* | *80CSU0401712A* | 23600 | 17 | 11 | 8.5 | 21200 | 18700 | 88.21% | 1.94 | 17800 | R-454B
216735301 | 1.9 | Yes | Yes | AIRQUEST | HRCU-A-CB (Split System: Heat Pump with Remote Outdoor Unit-Air-Source) | Centrally-Ducted | D5CUHAH24AAK | EA*5X37M17A* | *96CTN0801714B* | 22800 | 16.5 | 11 | 8.5 | 20800 | 18400 | 88.46% | 1.98 | 17500 | R-454B
214570784 | 2.02 | Yes | Yes | DAY & NIGHT | HRCU-A-CB (Split System: Heat Pump with Remote Outdoor Unit-Air-Source) | Centrally-Ducted | CVH825GKA3* | EA*4X48L24A*+WALLCON | *96CTN0802120B* | 24200 | 17 | 11 | 8.5 | 20800 | 16500 | 79.33% | 2.02 | 20400 | R-410A
216734112 | 1.85 | Yes | No | AIRQUEST | HRCU-A-CB (Split System: Heat Pump with Remote Outdoor Unit-Air-Source) | Centrally-Ducted | D5CUHAH24AAK | EA*5X30M17A* | *96MSN0601412A* | 22200 | 15.5 | 10.5 | 8.1 | 21000 | 18800 | 89.52% | 1.85 | 17700 | R-454B
216735317 | 1.88 | Yes | No | TEMPSTAR | HRCU-A-CB (Split System: Heat Pump with Remote Outdoor Unit-Air-Source) | Centrally-Ducted | D5CUHAH24AAK | EA*5X37M17A* | *96VTN0401410B* | 22600 | 15.5 | 10.5 | 8.1 | 20800 | 18500 | 88.94% | 1.85 | 17600 | R-454B
216735515 | 1.97 | Yes | Yes | TEMPSTAR | HRCU-A-CB (Split System: Heat Pump with Remote Outdoor Unit-Air-Source) | Centrally-Ducted | D5CUHAH24AAK | EA*5X37M21A* | *80MS(N,L)1102120A* | 23600 | 16 | 11 | 8.5 | 20800 | 18500 | 88.94% | 1.96 | 17600 | R-454B
216735416 | 1.98 | Yes | Yes | AIRQUEST | HRCU-A-CB (Split System: Heat Pump with Remote Outdoor Unit-Air-Source) | Centrally-Ducted | D5CUHAH24AAK | EA*5X37M21A* | *80CSU0401712A* | 23800 | 17.5 | 11 | 8.5 | 21000 | 18600 | 88.57% | 1.96 | 17700 | R-454B
213773314 | 2.03 | Yes | No | TEMPSTAR | HRCU-A-CB (Split System: Heat Pump with Remote Outdoor Unit-Air-Source) | Centrally-Ducted | TVH825GKA3* | EA*4X37L21A*+WALLCON | *95CSU0601716B* | 24400 | 16.5 | 10.5 | 8.1 | 21400 | 16600 | 77.57% | 2.02 | 20600 | R-410A
213773514 | 1.98 | Yes | Yes | TEMPSTAR | HRCU-A-CB (Split System: Heat Pump with Remote Outdoor Unit-Air-Source) | Centrally-Ducted | TVH825GKA3* | EA*4X42L24A*+WALLCON | *80CTL1102120B* | 23800 | 16.5 | 11 | 8.1 | 21400 | 16600 | 77.57% | 1.96 | 20600 | R-410A
211391086 | 2.83 | No | No | LUXAIRE | HRCU-A-CB (Split System: Heat Pump with Remote Outdoor Unit-Air-Source) | Centrally-Ducted | HMH72B341 | XAUB36DXXN1+TXV | TMLV060A12MP12 | 34000 | 17.5 | 9.5 | 8.1 | 34000 | 24200 | 71.18% | 2.06 | 25600 | R-410A
215668611 | 2.72 | No | No | TEMPSTAR | HRCU-A-CB (Split System: Heat Pump with Remote Outdoor Unit-Air-Source) | Centrally-Ducted | T5H0V36*K*AAA* | EA*5X37M17A*+WALLCON | *96CTN0401410B* | 32600 | 16 | 9.5 | 8.5 | 36200 | 25600 | 70.72% | 1.76 | 31000 | R-454B
211386356 | 2.78 | No | No | COLEMAN | HRCU-A-CB (Split System: Heat Pump with Remote Outdoor Unit-Air-Source) | Centrally-Ducted | HMH72B341 | XAHD48FXXN1+TXV | TL8E100C20UH11 | 33400 | 16 | 9.5 | 8.5 | 32000 | 23200 | 72.5% | 2.06 | 24800 | R-410A
211386708 | 2.82 | No | No | COLEMAN | HRCU-A-CB (Split System: Heat Pump with Remote Outdoor Unit-Air-Source) | Centrally-Ducted | HMH72B341 | XAHC36DXXN1+TXV | TM9Y100C16MP11 | 33800 | 16.5 | 9.5 | 8.1 | 33600 | 24000 | 71.43% | 2.04 | 25400 | R-410A
211386005 | 2.78 | No | No | COLEMAN | HRCU-A-CB (Split System: Heat Pump with Remote Outdoor Unit-Air-Source) | Centrally-Ducted | HMH72B341 | XAUC48FXXN1+TXV | TM8E080B12MP11 | 33400 | 17 | 9 | 8.5 | 32400 | 23800 | 73.46% | 2.04 | 25600 | R-410A
215668643 | 2.87 | No | No | TEMPSTAR | HRCU-A-CB (Split System: Heat Pump with Remote Outdoor Unit-Air-Source) | Centrally-Ducted | T5H0V36*K*AAA* | EA*5X37M21A*+WALLCON | *80CSU0601716A* | 34400 | 18 | 9.5 | 9 | 35400 | 25200 | 71.19% | 1.9 | 30400 | R-454B
214807817 | 1.92 | Yes | Yes | LUXAIRE | HRCU-A-CB (Split System: Heat Pump with Remote Outdoor Unit-Air-Source) | Centrally-Ducted | HH824E2S11 | CTU30B5XCS1+JMC12B2SN1+TXV |  | 23000 | 18 | 12 | 9.5 | 23000 | 19000 | 82.61% | 2 | 17600 | R-454B
211262518 | 1.48 | Yes | Yes | HEIL | HRCU-A-CB (Split System: Heat Pump with Remote Outdoor Unit-Air-Source) | Centrally-Ducted | DLCURAH18ABK | EN(A,D)4X24L14** | *80VSL0451412A* | 17700 | 16 | 10.5 | 8.5 | 18600 | 18800 | 101.1% | 2.26 | 12400 | R-410A
211263303 | 1.5 | Yes | Yes | HEIL | HRCU-A-CB (Split System: Heat Pump with Remote Outdoor Unit-Air-Source) | Centrally-Ducted | DLCURAH18ABK | EN(A,D)4X24L17** | *80ES(N,L)0451412A* | 18000 | 16 | 11 | 8.5 | 18900 | 18700 | 98.94% | 2.26 | 12600 | R-410A
215674994 | 3.71 | No | No | TEMPSTAR | HRCU-A-CB (Split System: Heat Pump with Remote Outdoor Unit-Air-Source) | Centrally-Ducted | T5H0V48*K*AAA* | ESH5X48M12A*+WALLCON | *97CMN0801714B* | 44500 | 16 | 9 | 8.5 | 49500 | 34800 | 70.3% | 1.92 | 43500 | R-454B
211263353 | 1.5 | Yes | Yes | HEIL | HRCU-A-CB (Split System: Heat Pump with Remote Outdoor Unit-Air-Source) | Centrally-Ducted | DLCURAH18ABK | EN(A,D)4X24L17** | *80ES(N,L)0701712A* | 18000 | 16 | 11 | 8.5 | 18900 | 18700 | 98.94% | 2.26 | 12600 | R-410A
211265042 | 1.51 | Yes | Yes | HEIL | HRCU-A-CB (Split System: Heat Pump with Remote Outdoor Unit-Air-Source) | Centrally-Ducted | DLCURAH18ABK | FVM4X24***L |  | 18100 | 16.5 | 11 | 8.5 | 18500 | 18000 | 97.3% | 2.18 | 12400 | R-410A
204451236 | 1.97 | Yes | Yes | CARRIER | HRCU-A-CB (Split System: Heat Pump with Remote Outdoor Unit-Air-Source) | Centrally-Ducted | 25VNA825A*031* | CAP**3621AL*+UI | 59TN6B100C21**22 | 23600 | 16.5 | 11 | 8.1 | 21400 | 16600 | 77.57% | 1.94 | 20600 | R-410A
204451252 | 2.03 | Yes | Yes | CARRIER | HRCU-A-CB (Split System: Heat Pump with Remote Outdoor Unit-Air-Source) | Centrally-Ducted | 25VNA825A*031* | CAP**3721AL*+UI | 59TN6B060C17**14 | 24400 | 16.5 | 11 | 8.1 | 21200 | 16700 | 78.77% | 2.02 | 20600 | R-410A
204451253 | 2.03 | Yes | Yes | CARRIER | HRCU-A-CB (Split System: Heat Pump with Remote Outdoor Unit-Air-Source) | Centrally-Ducted | 25VNA825A*031* | CAP**3721AL*+UI | 59TN6B080C17**14 | 24400 | 16.5 | 11 | 8.1 | 21200 | 16700 | 78.77% | 2.02 | 20600 | R-410A
215668827 | 2.75 | No | No | TEMPSTAR | HRCU-A-CB (Split System: Heat Pump with Remote Outdoor Unit-Air-Source) | Centrally-Ducted | T5H0V36*K*AAA* | EA*5X42M21A*+WALLCON | *80CTL0701716B* | 33000 | 17.5 | 9.5 | 9 | 36000 | 25800 | 71.67% | 1.86 | 31000 | R-454B
215668811 | 2.75 | No | No | TEMPSTAR | HRCU-A-CB (Split System: Heat Pump with Remote Outdoor Unit-Air-Source) | Centrally-Ducted | T5H0V36*K*AAA* | EA*5X42M21A*+WALLCON | *80CSU1002120A* | 33000 | 17.5 | 9.5 | 8.5 | 35800 | 25600 | 71.51% | 1.86 | 31000 | R-454B
213773714 | 2.02 | Yes | Yes | TEMPSTAR | HRCU-A-CB (Split System: Heat Pump with Remote Outdoor Unit-Air-Source) | Centrally-Ducted | TVH825GKA3* | EA*4X48L21A*+WALLCON | *80CTL0901716B* | 24200 | 17 | 11 | 8.1 | 20800 | 16600 | 79.81% | 2.02 | 20400 | R-410A
214809153 | 3.83 | Yes | Yes | LUXAIRE | HRCU-A-CB (Split System: Heat Pump with Remote Outdoor Unit-Air-Source) | Centrally-Ducted | HH860E2S11 | CTU60D5XGS1+JMC20D2SN1+TXV |  | 46000 | 19 | 12 | 9.5 | 46000 | 34000 | 73.91% | 2 | 34600 | R-454B
211387545 | 2.77 | Yes | Yes | COLEMAN | HRCU-A-CB (Split System: Heat Pump with Remote Outdoor Unit-Air-Source) | Centrally-Ducted | HMH72B341 | XAFC30CXXN1+TXV | TM9V100C16MP12 | 33200 | 17.5 | 10 | 8.5 | 33000 | 23200 | 70.3% | 2.06 | 26400 | R-410A
211387562 | 2.78 | No | No | COLEMAN | HRCU-A-CB (Split System: Heat Pump with Remote Outdoor Unit-Air-Source) | Centrally-Ducted | HMH72B341 | XAHC36DXXN1+TXV | TM9V080C16MP12 | 33400 | 17 | 9.5 | 8.1 | 33200 | 23400 | 70.48% | 2.04 | 25000 | R-410A
215675212 | 3.79 | No | No | TEMPSTAR | HRCU-A-CB (Split System: Heat Pump with Remote Outdoor Unit-Air-Source) | Centrally-Ducted | T5H0V48*K*AAA* | ESH5X60M12A*+WALLCON | *80CTL0902120B* | 45500 | 16.5 | 9.5 | 8.5 | 48000 | 33600 | 70% | 2.06 | 42000 | R-454B
215675312 | 3.79 | No | No | TEMPSTAR | HRCU-A-CB (Split System: Heat Pump with Remote Outdoor Unit-Air-Source) | Centrally-Ducted | T5H0V48*K*AAA* | ESH5X60M12A*+WALLCON | *97CMN1202422B* | 45500 | 16.5 | 9.5 | 8.5 | 48000 | 33800 | 70.42% | 2.08 | 42000 | R-454B
215936493 | 2.97 | Yes | Yes | TEMPSTAR | HRCU-A-CB (Split System: Heat Pump with Remote Outdoor Unit-Air-Source) | Centrally-Ducted | T5H3V36*K*AAA* | EVD5X49M24A*+WALLCON | *95CSU1002122B* | 35600 | 22 | 12.5 | 8.5 | 38000 | 28400 | 74.74% | 2.06 | 32600 | R-454B
211387361 | 2.83 | No | No | COLEMAN | HRCU-A-CB (Split System: Heat Pump with Remote Outdoor Unit-Air-Source) | Centrally-Ducted | HMH72B341 | XAFC36DBCN1 | CP9C100C20MP13 | 34000 | 17.5 | 9.5 | 8.1 | 34000 | 24800 | 72.94% | 2.12 | 26000 | R-410A
211387310 | 2.83 | No | No | COLEMAN | HRCU-A-CB (Split System: Heat Pump with Remote Outdoor Unit-Air-Source) | Centrally-Ducted | HMH72B341 | XAFC36DXXN1+TXV | TP9C100C20MP13 | 34000 | 17.5 | 9.5 | 8.1 | 34000 | 24800 | 72.94% | 2.12 | 26000 | R-410A
216737072 | 1.87 | Yes | No | AIRQUEST | HRCU-A-CB (Split System: Heat Pump with Remote Outdoor Unit-Air-Source) | Centrally-Ducted | D5CUHAH24AAK | ESH5X30M12A* | *80MS(N,L)0901714A* | 22400 | 15.5 | 10.5 | 8.1 | 21000 | 18800 | 89.52% | 1.9 | 17600 | R-454B
215937763 | 3.71 | Yes | Yes | TEMPSTAR | HRCU-A-CB (Split System: Heat Pump with Remote Outdoor Unit-Air-Source) | Centrally-Ducted | T5H3V48*K*AAA* | EVD5X48M21A*+WALLCON | *80CTL0902120B* | 44500 | 20 | 11 | 8.1 | 52000 | 38000 | 73.08% | 1.9 | 43500 | R-454B
215936543 | 2.95 | Yes | Yes | TEMPSTAR | HRCU-A-CB (Split System: Heat Pump with Remote Outdoor Unit-Air-Source) | Centrally-Ducted | T5H3V36*K*AAA* | EVD5X49M24A*+WALLCON | *96CTN1002122B* | 35400 | 22 | 12.5 | 8.5 | 38000 | 28400 | 74.74% | 2.04 | 32800 | R-454B
215675142 | 3.79 | No | No | TEMPSTAR | HRCU-A-CB (Split System: Heat Pump with Remote Outdoor Unit-Air-Source) | Centrally-Ducted | T5H0V48*K*AAA* | ESH5X60M12A*+WALLCON | *80CSU0802120A* | 45500 | 17 | 9.5 | 8.5 | 48000 | 33600 | 70% | 2.08 | 42000 | R-454B
215937863 | 3.71 | Yes | Yes | TEMPSTAR | HRCU-A-CB (Split System: Heat Pump with Remote Outdoor Unit-Air-Source) | Centrally-Ducted | T5H3V48*K*AAA* | EVD5X48M21A*+WALLCON | *96CTN1002122B* | 44500 | 20 | 11 | 8.1 | 52000 | 38500 | 74.04% | 2 | 43500 | R-454B
215937913 | 3.75 | Yes | Yes | TEMPSTAR | HRCU-A-CB (Split System: Heat Pump with Remote Outdoor Unit-Air-Source) | Centrally-Ducted | T5H3V48*K*AAA* | EVD5X48M24A*+WALLCON | *80CTL1352422B* | 45000 | 20.5 | 11.5 | 8.1 | 52000 | 38000 | 73.08% | 1.95 | 43000 | R-454B
215936743 | 2.95 | Yes | Yes | TEMPSTAR | HRCU-A-CB (Split System: Heat Pump with Remote Outdoor Unit-Air-Source) | Centrally-Ducted | T5H3V36*K*AAA* | EVD5X60M24A*+WALLCON | *80CSU1002120A* | 35400 | 21.5 | 12 | 8.5 | 38000 | 28600 | 75.26% | 2.04 | 33000 | R-454B
215936943 | 3 | Yes | Yes | TEMPSTAR | HRCU-A-CB (Split System: Heat Pump with Remote Outdoor Unit-Air-Source) | Centrally-Ducted | T5H3V36*K*AAA* | EVD5X61M24A*+WALLCON | *80CTL1102120B* | 36000 | 22.5 | 12.5 | 8.5 | 37600 | 28200 | 75% | 2.06 | 32200 | R-454B
215938263 | 3.67 | Yes | Yes | TEMPSTAR | HRCU-A-CB (Split System: Heat Pump with Remote Outdoor Unit-Air-Source) | Centrally-Ducted | T5H3V48*K*AAA* | EVD5X60M21A*+WALLCON | *96CTN0801714B* | 44000 | 20 | 11.5 | 8.1 | 53500 | 37600 | 70.28% | 2 | 42500 | R-454B
216732693 | 1.85 | Yes | Yes | TEMPSTAR | HRCU-A-CB (Split System: Heat Pump with Remote Outdoor Unit-Air-Source) | Centrally-Ducted | D5CUHAH24AAK | EA*5X24M17A* | *80MS(N,L)0701712A* | 22200 | 16 | 10.5 | 8.5 | 21000 | 19200 | 91.43% | 1.96 | 18000 | R-454B
206133768 | 1.97 | Yes | No | HEIL | HRCU-A-CB (Split System: Heat Pump with Remote Outdoor Unit-Air-Source) | Centrally-Ducted | HVH825GKA2* | EA*4X36L21A*+WALLCON | *95CSU0601716A* | 23600 | 16.5 | 10.5 | 8.1 | 21600 | 16700 | 77.31% | 1.92 | 20800 | R-410A
206133984 | 2 | Yes | No | HEIL | HRCU-A-CB (Split System: Heat Pump with Remote Outdoor Unit-Air-Source) | Centrally-Ducted | HVH825GKA2* | EHD4X36AAL+WALLCON | *95CSU0802120A* | 24000 | 16 | 10.5 | 8.1 | 21400 | 16600 | 77.57% | 1.98 | 20600 | R-410A
216734159 | 1.83 | Yes | No | TEMPSTAR | HRCU-A-CB (Split System: Heat Pump with Remote Outdoor Unit-Air-Source) | Centrally-Ducted | D5CUHAH24AAK | EA*5X30M17A* | *96VSN0401712B* | 22000 | 15.5 | 10.5 | 8.1 | 20800 | 18800 | 90.38% | 1.9 | 17600 | R-454B
216734207 | 1.85 | Yes | Yes | TEMPSTAR | HRCU-A-CB (Split System: Heat Pump with Remote Outdoor Unit-Air-Source) | Centrally-Ducted | D5CUHAH24AAK | EA*5X30M17A* | *95MSU0601716A* | 22200 | 16.5 | 10.5 | 8.5 | 20800 | 18800 | 90.38% | 1.94 | 17600 | R-454B
215934617 | 3.79 | Yes | Yes | AIRQUEST | HRCU-A-CB (Split System: Heat Pump with Remote Outdoor Unit-Air-Source) | Centrally-Ducted | H5H3V48*K*AAA* | FCMA5B48L0C*+WALLCON |  | 45500 | 22 | 12 | 9.5 | 48500 | 36000 | 74.23% | 1.96 | 39000 | R-454B
216735551 | 1.92 | Yes | No | TEMPSTAR | HRCU-A-CB (Split System: Heat Pump with Remote Outdoor Unit-Air-Source) | Centrally-Ducted | D5CUHAH24AAK | EA*5X37M21A* | *80VSL1102122B* | 23000 | 15.5 | 11 | 8.5 | 20600 | 18300 | 88.83% | 1.98 | 17400 | R-454B
216735950 | 1.97 | Yes | Yes | TEMPSTAR | HRCU-A-CB (Split System: Heat Pump with Remote Outdoor Unit-Air-Source) | Centrally-Ducted | D5CUHAH24AAK | EA*5X37M21A* | *95MSU1002122A* | 23600 | 17 | 11 | 8.5 | 21000 | 18600 | 88.57% | 1.96 | 17700 | R-454B
216736085 | 1.9 | Yes | Yes | TEMPSTAR | HRCU-A-CB (Split System: Heat Pump with Remote Outdoor Unit-Air-Source) | Centrally-Ducted | D5CUHAH24AAK | EA*5X37M21A* | *97VTN1002120A* | 22800 | 16.5 | 11 | 8.5 | 20400 | 18300 | 89.71% | 1.98 | 17400 | R-454B
216736420 | 1.85 | Yes | No | TEMPSTAR | HRCU-A-CB (Split System: Heat Pump with Remote Outdoor Unit-Air-Source) | Centrally-Ducted | D5CUHAH24AAK | ESH5X24M12A* | *80VTL0451412B* | 22200 | 15.2 | 10.5 | 8.1 | 21000 | 19000 | 90.48% | 1.85 | 17700 | R-454B
216736535 | 1.87 | Yes | No | TEMPSTAR | HRCU-A-CB (Split System: Heat Pump with Remote Outdoor Unit-Air-Source) | Centrally-Ducted | D5CUHAH24AAK | ESH5X24M12A* | *92MSN0801716A* | 22400 | 15.2 | 10.5 | 8.1 | 21200 | 19000 | 89.62% | 1.9 | 17800 | R-454B
216735618 | 1.97 | Yes | No | TEMPSTAR | HRCU-A-CB (Split System: Heat Pump with Remote Outdoor Unit-Air-Source) | Centrally-Ducted | D5CUHAH24AAK | EA*5X37M21A* | *80CTL0702120B* | 23600 | 15.5 | 11 | 8.5 | 21000 | 18600 | 88.57% | 1.98 | 17700 | R-454B
216735986 | 1.95 | Yes | Yes | TEMPSTAR | HRCU-A-CB (Split System: Heat Pump with Remote Outdoor Unit-Air-Source) | Centrally-Ducted | D5CUHAH24AAK | EA*5X37M21A* | *96CTN1002122B* | 23400 | 16 | 11 | 8.5 | 20800 | 18500 | 88.94% | 1.98 | 17600 | R-454B
214389755 | 2.85 | Yes | Yes | Liberty Heating & Air Conditioning | HRCU-A-CB (Split System: Heat Pump with Remote Outdoor Unit-Air-Source) | Centrally-Ducted | ASZS60361EA* | CA*EA4830*4A* | G*VC800804C*A* | 34200 | 17.5 | 10 | 8.6 | 34200 | 29000 | 84.8% | 2 | 23000 | R-410A
211230410 | 2.98 | Yes | No | HEIL | HRCU-A-CB (Split System: Heat Pump with Remote Outdoor Unit-Air-Source) | Centrally-Ducted | DLCURAH36ABK | EN(A,D)4X48L24** | *80ES(N,L)0702116A* | 35800 | 16.5 | 10 | 8.1 | 38500 | 34800 | 90.39% | 2 | 29200 | R-410A
213781234 | 2.73 | Yes | Yes | TEMPSTAR | HRCU-A-CB (Split System: Heat Pump with Remote Outdoor Unit-Air-Source) | Centrally-Ducted | TVH837GKA2* | EA*4X43L21A*+WALLCON | *97CMN0801714B* | 32800 | 17 | 11 | 8.1 | 33000 | 25200 | 76.36% | 1.96 | 31800 | R-410A
216440004 | 2.62 | Yes | Yes | TRANE | HRCU-A-CB (Split System: Heat Pump with Remote Outdoor Unit-Air-Source) | Centrally-Ducted | 5TWV0X36A1 | 5PX*B004AS3 | S9V2B040D3PSC+LRP | 31400 | 17.1 | 11.7 | 9.4 | 31400 | 23600 | 75.16% | 2 | 29800 | R-454B
216738452 | 1.92 | Yes | No | DAY & NIGHT | HRCU-A-CB (Split System: Heat Pump with Remote Outdoor Unit-Air-Source) | Centrally-Ducted | D5CUHAH24AAK | ESH5X36M12A* | *92MSN0601412A* | 23000 | 15.2 | 10.5 | 8.1 | 21000 | 18700 | 89.05% | 1.85 | 17700 | R-454B
216738502 | 1.93 | Yes | No | DAY & NIGHT | HRCU-A-CB (Split System: Heat Pump with Remote Outdoor Unit-Air-Source) | Centrally-Ducted | D5CUHAH24AAK | ESH5X36M12A* | *92MSN1002122A* | 23200 | 15.2 | 11 | 8.1 | 21200 | 18800 | 88.68% | 1.9 | 17800 | R-454B
205751081 | 2.75 | Yes | Yes | HEIL | HRCU-A-CB (Split System: Heat Pump with Remote Outdoor Unit-Air-Source) | Centrally-Ducted | HVH837GKA** | EA*4X37L21A*+WALLCON | *96CTN1002122A* | 33000 | 17.5 | 11.7 | 8.5 | 33000 | 25200 | 76.36% | 2 | 31800 | R-410A
204300339 | 2.72 | Yes | Yes | CARRIER | HRCU-A-CB (Split System: Heat Pump with Remote Outdoor Unit-Air-Source) | Centrally-Ducted | 25VNA837A*030* | CSPH*4212AL*+UI | 59MN7B100C21**22 | 32600 | 16.5 | 11 | 8.1 | 33000 | 24800 | 75.15% | 1.96 | 31600 | R-410A
204451203 | 2.02 | Yes | Yes | CARRIER | HRCU-A-CB (Split System: Heat Pump with Remote Outdoor Unit-Air-Source) | Centrally-Ducted | 25VNA825A*031* | CAP**2517AL*+UI | 59TN6B080C17**14 | 24200 | 16.5 | 11 | 8.1 | 21400 | 16700 | 78.04% | 2 | 20600 | R-410A
211398523 | 2.8 | No | No | COLEMAN | HRCU-A-CB (Split System: Heat Pump with Remote Outdoor Unit-Air-Source) | Centrally-Ducted | HMH72B341 | XAFC48FXXN1+TXV | TMLE100C16MP11 | 33600 | 17 | 9.5 | 8.5 | 32400 | 23600 | 72.84% | 2.06 | 25400 | R-410A
206788607 | 2.77 | Yes | Yes | CARRIER | HRCU-A-CB (Split System: Heat Pump with Remote Outdoor Unit-Air-Source) | Centrally-Ducted | 25VNA436A*031* | CAP**4224AL*+UI | 59TN6B120C24**22 | 33200 | 19.5 | 12 | 9.5 | 35400 | 26600 | 75.14% | 2 | 32000 | R-410A
206764342 | 1.97 | Yes | Yes | CARRIER | HRCU-A-CB (Split System: Heat Pump with Remote Outdoor Unit-Air-Source) | Centrally-Ducted | 25VNA825A*032* | CAP**3621AL*+UI | 58TN*A090C17**16 | 23600 | 17.5 | 11 | 8.1 | 21400 | 16600 | 77.57% | 1.96 | 20600 | R-410A
206764474 | 1.97 | Yes | No | CARRIER | HRCU-A-CB (Split System: Heat Pump with Remote Outdoor Unit-Air-Source) | Centrally-Ducted | 25VNA825A*032* | CAP**3621AL*+UI | 58CU*A040C17**12 | 23600 | 17 | 10.5 | 8.1 | 21400 | 16600 | 77.57% | 1.94 | 20600 | R-410A
206765091 | 2.72 | Yes | Yes | CARRIER | HRCU-A-CB (Split System: Heat Pump with Remote Outdoor Unit-Air-Source) | Centrally-Ducted | 25VNA837A*031* | CSPH*4812AL*+UI | 59MN7B100C21**22 | 32600 | 17 | 11 | 8.1 | 33000 | 24800 | 75.15% | 1.98 | 31600 | R-410A
206765127 | 2.7 | Yes | Yes | CARRIER | HRCU-A-CB (Split System: Heat Pump with Remote Outdoor Unit-Air-Source) | Centrally-Ducted | 25VNA837A*031* | CNPV*4821AL*+UI | 58CU*A100C21**20 | 32400 | 17 | 11.5 | 8.1 | 33000 | 24800 | 75.15% | 1.94 | 31400 | R-410A
213076254 | 3.03 | Yes | Yes | AIRQUEST | HRCU-A-CB (Split System: Heat Pump with Remote Outdoor Unit-Air-Source) | Centrally-Ducted | DLCURAH36ABK | EA*4X37L21A* | *95MSU1002122A* | 36400 | 16.5 | 10 | 8.5 | 38000 | 34800 | 91.58% | 2.06 | 29000 | R-410A
206788640 | 2.8 | Yes | Yes | CARRIER | HRCU-A-CB (Split System: Heat Pump with Remote Outdoor Unit-Air-Source) | Centrally-Ducted | 25VNA436A*031* | CAP**4821AL*+UI | 59MN7B060C21**20 | 33600 | 19 | 12 | 9 | 35000 | 26000 | 74.29% | 2.02 | 31200 | R-410A
206788658 | 2.85 | Yes | Yes | CARRIER | HRCU-A-CB (Split System: Heat Pump with Remote Outdoor Unit-Air-Source) | Centrally-Ducted | 25VNA436A*031* | CAP**6024AL*+UI | 59MN7B120C24**22 | 34200 | 19.5 | 12.5 | 9 | 34400 | 25200 | 73.26% | 2 | 30200 | R-410A
206788675 | 2.88 | Yes | Yes | CARRIER | HRCU-A-CB (Split System: Heat Pump with Remote Outdoor Unit-Air-Source) | Centrally-Ducted | 25VNA436A*031* | CAP**6121AL*+UI | 59MN7B060C21**20 | 34600 | 19 | 12 | 9 | 34800 | 25200 | 72.41% | 2 | 30200 | R-410A
206788739 | 2.83 | Yes | Yes | CARRIER | HRCU-A-CB (Split System: Heat Pump with Remote Outdoor Unit-Air-Source) | Centrally-Ducted | 25VNA436A*031* | CNPV*6024AL*+UI | 59MN7B060C21**20 | 34000 | 19.5 | 12 | 9 | 35000 | 25600 | 73.14% | 2 | 30800 | R-410A
206788740 | 2.8 | Yes | Yes | CARRIER | HRCU-A-CB (Split System: Heat Pump with Remote Outdoor Unit-Air-Source) | Centrally-Ducted | 25VNA436A*031* | CSPH*3612AL*+UI | 58TN*A070C17**16 | 33600 | 18 | 11.7 | 9 | 35400 | 26200 | 74.01% | 2.02 | 31600 | R-410A
206788759 | 2.83 | Yes | Yes | CARRIER | HRCU-A-CB (Split System: Heat Pump with Remote Outdoor Unit-Air-Source) | Centrally-Ducted | 25VNA436A*031* | CSPH*4212AL*+UI | 58TN*A135C24**22 | 34000 | 18.5 | 12 | 9 | 35000 | 26000 | 74.29% | 2.04 | 31200 | R-410A
206788874 | 2.78 | Yes | Yes | CARRIER | HRCU-A-CB (Split System: Heat Pump with Remote Outdoor Unit-Air-Source) | Centrally-Ducted | 25VNA436A*031* | CAP**4821AL*+UI | 58TN*A045C17**12 | 33400 | 19 | 11 | 9 | 35200 | 26000 | 73.86% | 2 | 31200 | R-410A
213076957 | 3.03 | Yes | No | AIRQUEST | HRCU-A-CB (Split System: Heat Pump with Remote Outdoor Unit-Air-Source) | Centrally-Ducted | DLCURAH36ABK | EA*4X37L21A* | *96VSN0801716B* | 36400 | 15.5 | 10 | 8.5 | 38500 | 35000 | 90.91% | 2.06 | 29200 | R-410A
213077510 | 2.92 | Yes | No | AIRQUEST | HRCU-A-CB (Split System: Heat Pump with Remote Outdoor Unit-Air-Source) | Centrally-Ducted | DLCURAH36ABK | EA*4X42L24A* | *96VTN0802120B* | 35000 | 16 | 10 | 8.1 | 38500 | 35000 | 90.91% | 1.88 | 29400 | R-410A
213077627 | 2.95 | Yes | No | AIRQUEST | HRCU-A-CB (Split System: Heat Pump with Remote Outdoor Unit-Air-Source) | Centrally-Ducted | DLCURAH36ABK | EA*4X42L24A* | *96VTN1002120B* | 35400 | 16.5 | 10 | 8.1 | 38500 | 35000 | 90.91% | 1.88 | 29400 | R-410A
213077807 | 2.98 | Yes | No | AIRQUEST | HRCU-A-CB (Split System: Heat Pump with Remote Outdoor Unit-Air-Source) | Centrally-Ducted | DLCURAH36ABK | EN(A,D)4X48L24** | *96VTN1202422B* | 35800 | 16.5 | 10 | 8.1 | 38500 | 35000 | 90.91% | 2 | 29200 | R-410A
213077959 | 2.92 | No | No | AIRQUEST | HRCU-A-CB (Split System: Heat Pump with Remote Outdoor Unit-Air-Source) | Centrally-Ducted | DLCURAH36ABK | EA*4X42L21A* | *80MS(N,L)0701712A* | 35000 | 16 | 9.5 | 8.1 | 38500 | 35000 | 90.91% | 1.88 | 29400 | R-410A
213078412 | 2.93 | Yes | No | AIRQUEST | HRCU-A-CB (Split System: Heat Pump with Remote Outdoor Unit-Air-Source) | Centrally-Ducted | DLCURAH36ABK | EA*4X42L21A* | *80MS(N,L)0902116A* | 35200 | 16.5 | 10 | 8.1 | 38500 | 35000 | 90.91% | 1.88 | 29400 | R-410A
213078596 | 3 | Yes | No | AIRQUEST | HRCU-A-CB (Split System: Heat Pump with Remote Outdoor Unit-Air-Source) | Centrally-Ducted | DLCURAH36ABK | EN(A,D)4X48L24** | *80MS(N,L)0902420A* | 36000 | 16.5 | 10.5 | 8.1 | 38500 | 34800 | 90.39% | 2.02 | 29200 | R-410A
215668883 | 2.77 | Yes | Yes | TEMPSTAR | HRCU-A-CB (Split System: Heat Pump with Remote Outdoor Unit-Air-Source) | Centrally-Ducted | T5H0V36*K*AAA* | EA*5X42M21A*+WALLCON | *95CSU1002122B* | 33200 | 17.5 | 10 | 9 | 35800 | 25600 | 71.51% | 1.84 | 30800 | R-454B
204299745 | 2.7 | Yes | Yes | CARRIER | HRCU-A-CB (Split System: Heat Pump with Remote Outdoor Unit-Air-Source) | Centrally-Ducted | 25VNA837A*030* | CNPV*4821AL*+UI | 58TN*A090C21**20 | 32400 | 17.5 | 11.7 | 8.1 | 33000 | 24800 | 75.15% | 1.96 | 31600 | R-410A
204299895 | 2.7 | Yes | Yes | CARRIER | HRCU-A-CB (Split System: Heat Pump with Remote Outdoor Unit-Air-Source) | Centrally-Ducted | 25VNA837A*030* | CNPV*4824AL*+UI | 59TN6B120C24**22 | 32400 | 17.5 | 11.7 | 8.1 | 32800 | 24800 | 75.61% | 1.96 | 31400 | R-410A
215674751 | 3.67 | No | No | TEMPSTAR | HRCU-A-CB (Split System: Heat Pump with Remote Outdoor Unit-Air-Source) | Centrally-Ducted | T5H0V48*K*AAA* | ESH5X48M12A*+WALLCON | *80CTL0451712B* | 44000 | 15.5 | 9 | 8.5 | 50000 | 35200 | 70.4% | 1.92 | 44000 | R-454B
204299945 | 2.7 | Yes | Yes | CARRIER | HRCU-A-CB (Split System: Heat Pump with Remote Outdoor Unit-Air-Source) | Centrally-Ducted | 25VNA837A*030* | CNPV*4824AL*+UI | 59TN6B100C21**22 | 32400 | 17.5 | 11.7 | 8.1 | 33000 | 24800 | 75.15% | 1.96 | 31400 | R-410A
216678579 | 2.08 | Yes | No | CARRIER | HRCU-A-CB (Split System: Heat Pump with Remote Outdoor Unit-Air-Source) | Centrally-Ducted | 37MURAQ24AA3 | FJ5AN*B30L* |  | 25000 | 15.2 | 10 | 9 | 24000 | 19400 | 80.83% | 2.04 | 18900 | R-454B
213077047 | 3.05 | Yes | Yes | AIRQUEST | HRCU-A-CB (Split System: Heat Pump with Remote Outdoor Unit-Air-Source) | Centrally-Ducted | DLCURAH36ABK | EA*4X37L21A* | *96VSN0802120B* | 36600 | 16 | 10 | 8.5 | 38000 | 34800 | 91.58% | 2.06 | 29200 | R-410A
211228844 | 2.98 | Yes | Yes | HEIL | HRCU-A-CB (Split System: Heat Pump with Remote Outdoor Unit-Air-Source) | Centrally-Ducted | DLCURAH36ABK | EA*4X48L21A* | *80VSL0702120A* | 35800 | 16 | 10 | 8.5 | 38500 | 34600 | 89.87% | 2.04 | 29000 | R-410A
213772584 | 2.02 | Yes | Yes | TEMPSTAR | HRCU-A-CB (Split System: Heat Pump with Remote Outdoor Unit-Air-Source) | Centrally-Ducted | TVH825GKA2* | EHD4X48AAL+WALLCON | *96CTN1002122B* | 24200 | 16 | 11 | 8.1 | 21200 | 16600 | 78.3% | 2.02 | 20600 | R-410A
211263767 | 1.51 | Yes | No | HEIL | HRCU-A-CB (Split System: Heat Pump with Remote Outdoor Unit-Air-Source) | Centrally-Ducted | DLCURAH18ABK | EN(A,D)4X30L14** | *95ESN0261410A* | 18100 | 15.5 | 11 | 8.5 | 18800 | 18400 | 97.87% | 2.2 | 12500 | R-410A
216675990 | 1.98 | No | No | CARRIER | HRCU-A-CB (Split System: Heat Pump with Remote Outdoor Unit-Air-Source) | Centrally-Ducted | 37MURAQ24AA3 | CAA**3617AM* | 58S(B,C)*B090M17**14 | 23800 | 15.2 | 9.8 | 8.5 | 24000 | 19400 | 80.83% | 1.92 | 18800 | R-454B
216676026 | 2.03 | Yes | No | CARRIER | HRCU-A-CB (Split System: Heat Pump with Remote Outdoor Unit-Air-Source) | Centrally-Ducted | 37MURAQ24AA3 | CAA**3721AM* | 58S(B,C)*B090M17**14 | 24400 | 15.5 | 10 | 8.5 | 23000 | 19000 | 82.61% | 1.96 | 18400 | R-454B
213078779 | 3 | Yes | No | AIRQUEST | HRCU-A-CB (Split System: Heat Pump with Remote Outdoor Unit-Air-Source) | Centrally-Ducted | DLCURAH36ABK | EN(A,D)4X48L24** | *80MS(N,L)1352420A* | 36000 | 16.5 | 10.5 | 8.1 | 38500 | 35000 | 90.91% | 2 | 29200 | R-410A
213078810 | 3.02 | Yes | No | AIRQUEST | HRCU-A-CB (Split System: Heat Pump with Remote Outdoor Unit-Air-Source) | Centrally-Ducted | DLCURAH36ABK | EN(A,D)4X48L24** | *80MS(N,L)1552420A* | 36200 | 16.5 | 10.5 | 8.1 | 38500 | 35000 | 90.91% | 2.02 | 29200 | R-410A
213078060 | 3 | Yes | No | AIRQUEST | HRCU-A-CB (Split System: Heat Pump with Remote Outdoor Unit-Air-Source) | Centrally-Ducted | DLCURAH36ABK | EA*4X37L17A* | *80MS(N,L)0701716A* | 36000 | 15.5 | 10 | 8.5 | 38500 | 35000 | 90.91% | 2 | 29400 | R-410A
213079096 | 3.03 | Yes | Yes | AIRQUEST | HRCU-A-CB (Split System: Heat Pump with Remote Outdoor Unit-Air-Source) | Centrally-Ducted | DLCURAH36ABK | EA*4X37L21A* | *80MSU0601716A* | 36400 | 16.5 | 10 | 8.5 | 38000 | 34800 | 91.58% | 2.08 | 29000 | R-410A
213079780 | 3.05 | Yes | Yes | AIRQUEST | HRCU-A-CB (Split System: Heat Pump with Remote Outdoor Unit-Air-Source) | Centrally-Ducted | DLCURAH36ABK | EA*4X43L21A* | *92MSN1002120A* | 36600 | 16.5 | 10 | 8.5 | 38000 | 34800 | 91.58% | 2.08 | 29000 | R-410A
213079866 | 2.95 | Yes | No | AIRQUEST | HRCU-A-CB (Split System: Heat Pump with Remote Outdoor Unit-Air-Source) | Centrally-Ducted | DLCURAH36ABK | EA*4X42L24A* | *92MSN1002122A* | 35400 | 16.5 | 10 | 8.1 | 38500 | 35000 | 90.91% | 1.9 | 29400 | R-410A
213080066 | 2.98 | Yes | No | AIRQUEST | HRCU-A-CB (Split System: Heat Pump with Remote Outdoor Unit-Air-Source) | Centrally-Ducted | DLCURAH36ABK | EA*4X48L21A* | *96MSN0801716A* | 35800 | 15.5 | 10 | 8.5 | 38000 | 34800 | 91.58% | 2.02 | 29000 | R-410A
216733345 | 1.92 | Yes | Yes | TEMPSTAR | HRCU-A-CB (Split System: Heat Pump with Remote Outdoor Unit-Air-Source) | Centrally-Ducted | D5CUHAH24AAK | EA*5X25M17A* | *95CSU0601716B* | 23000 | 16.5 | 11 | 8.5 | 20600 | 18400 | 89.32% | 1.96 | 17500 | R-454B
216733813 | 1.9 | Yes | Yes | TEMPSTAR | HRCU-A-CB (Split System: Heat Pump with Remote Outdoor Unit-Air-Source) | Centrally-Ducted | D5CUHAH24AAK | EA*5X30M17A* | *80CSU0401712A* | 22800 | 17 | 11 | 8.5 | 21200 | 19000 | 89.62% | 1.94 | 17900 | R-454B
216733495 | 1.9 | Yes | Yes | TEMPSTAR | HRCU-A-CB (Split System: Heat Pump with Remote Outdoor Unit-Air-Source) | Centrally-Ducted | D5CUHAH24AAK | EA*5X25M17A* | *96VSN0601412B* | 22800 | 16.5 | 11 | 8.5 | 20600 | 18400 | 89.32% | 1.96 | 17500 | R-454B
216733712 | 1.83 | Yes | No | TEMPSTAR | HRCU-A-CB (Split System: Heat Pump with Remote Outdoor Unit-Air-Source) | Centrally-Ducted | D5CUHAH24AAK | EA*5X30M14A* | *80VTL0451412B* | 22000 | 16 | 10.5 | 8.1 | 20800 | 18700 | 89.9% | 1.85 | 17500 | R-454B
216440052 | 2.63 | Yes | Yes | TRANE | HRCU-A-CB (Split System: Heat Pump with Remote Outdoor Unit-Air-Source) | Centrally-Ducted | 5TWV0X36A1 | 5PX*C005AS3 | S9V2C100D5VSB+LRP | 31600 | 17.2 | 11.7 | 9.4 | 31400 | 23400 | 74.52% | 2 | 29800 | R-454B
212981004 | 2.07 | Yes | Yes | TEMPSTAR | HRCU-A-CB (Split System: Heat Pump with Remote Outdoor Unit-Air-Source) | Centrally-Ducted | DLCURAH24ABK | EA*4X37L21A* | *80MS(N,L)1102120A* | 24800 | 17.5 | 10.5 | 8.5 | 25600 | 21200 | 82.81% | 1.8 | 18800 | R-410A
213077532 | 3.02 | Yes | Yes | AIRQUEST | HRCU-A-CB (Split System: Heat Pump with Remote Outdoor Unit-Air-Source) | Centrally-Ducted | DLCURAH36ABK | EA*4X48L21A* | *96VTN0802120B* | 36200 | 16 | 10 | 8.5 | 38000 | 34800 | 91.58% | 2.04 | 29000 | R-410A
213077733 | 2.95 | Yes | No | AIRQUEST | HRCU-A-CB (Split System: Heat Pump with Remote Outdoor Unit-Air-Source) | Centrally-Ducted | DLCURAH36ABK | EA*4X42L24A* | *96VTN1002122B* | 35400 | 16.5 | 10 | 8.1 | 38500 | 35000 | 90.91% | 1.88 | 29400 | R-410A
213078036 | 2.93 | No | No | AIRQUEST | HRCU-A-CB (Split System: Heat Pump with Remote Outdoor Unit-Air-Source) | Centrally-Ducted | DLCURAH36ABK | EA*4X36L17A* | *80MS(N,L)0701716A* | 35200 | 15.5 | 9.5 | 8.1 | 39000 | 35200 | 90.26% | 1.84 | 29600 | R-410A
213078270 | 2.93 | No | No | AIRQUEST | HRCU-A-CB (Split System: Heat Pump with Remote Outdoor Unit-Air-Source) | Centrally-Ducted | DLCURAH36ABK | EA*4X36L21A* | *80MS(N,L)0901714A* | 35200 | 16 | 9.5 | 8.1 | 38500 | 35200 | 91.43% | 1.84 | 29400 | R-410A
213078904 | 2.92 | Yes | No | AIRQUEST | HRCU-A-CB (Split System: Heat Pump with Remote Outdoor Unit-Air-Source) | Centrally-Ducted | DLCURAH36ABK | EN(A,D)4X36L21** | *80MSU1002120A* | 35000 | 15.5 | 10 | 8.1 | 38500 | 35400 | 91.95% | 1.76 | 29600 | R-410A
213079438 | 3.05 | Yes | Yes | AIRQUEST | HRCU-A-CB (Split System: Heat Pump with Remote Outdoor Unit-Air-Source) | Centrally-Ducted | DLCURAH36ABK | EA*4X43L21A* | *92MSN0601714A* | 36600 | 16 | 10 | 8.5 | 38500 | 35000 | 90.91% | 2.06 | 29200 | R-410A
204456563 | 1.95 | Yes | No | HEIL | HRCU-A-CB (Split System: Heat Pump with Remote Outdoor Unit-Air-Source) | Centrally-Ducted | HVH825GKA2* | EA*4X30L17A*+WALLCON | *97CMN0801714A* | 23400 | 16 | 10.5 | 8.1 | 21600 | 16800 | 77.78% | 1.9 | 20800 | R-410A
215912230 | 1.92 | Yes | Yes | LUXAIRE | HRCU-A-CB (Split System: Heat Pump with Remote Outdoor Unit-Air-Source) | Centrally-Ducted | HH824E2S11 | CTM36B5ADS1 | TM8Y080B12MP11 | 23000 | 18 | 12 | 9.5 | 23000 | 18400 | 80% | 2 | 18000 | R-454B
216440526 | 4.33 | Yes | Yes | TRANE | HRCU-A-CB (Split System: Heat Pump with Remote Outdoor Unit-Air-Source) | Centrally-Ducted | 5TWV0X60A1 | 5TXCD008AS3 | L8V1C100U5VSB+LRP | 52000 | 18.6 | 10.5 | 9 | 54000 | 38000 | 70.37% | 2 | 47500 | R-454B
215683882 | 2.8 | No | No | BRYANT HEATING AND COOLING SYSTEMS | HRCU-A-CB (Split System: Heat Pump with Remote Outdoor Unit-Air-Source) | Centrally-Ducted | 290VAN036**AA* | CAA**3717AM*+UI | 987MC42060C17*** | 33600 | 17 | 9.5 | 9 | 36000 | 25800 | 71.67% | 1.86 | 31000 | R-454B
215683948 | 2.77 | Yes | Yes | BRYANT HEATING AND COOLING SYSTEMS | HRCU-A-CB (Split System: Heat Pump with Remote Outdoor Unit-Air-Source) | Centrally-Ducted | 290VAN036**AA* | CAA**4221AM*+UI | 88*TB60110C21*** | 33200 | 18 | 10 | 9 | 35800 | 25600 | 71.51% | 1.84 | 30800 | R-454B
215683998 | 2.85 | No | No | BRYANT HEATING AND COOLING SYSTEMS | HRCU-A-CB (Split System: Heat Pump with Remote Outdoor Unit-Air-Source) | Centrally-Ducted | 290VAN036**AA* | CAA**4321AM*+UI | 987MC42080C17*** | 34200 | 18 | 9.5 | 9 | 35400 | 25400 | 71.75% | 1.88 | 30600 | R-454B
215684030 | 2.8 | No | No | BRYANT HEATING AND COOLING SYSTEMS | HRCU-A-CB (Split System: Heat Pump with Remote Outdoor Unit-Air-Source) | Centrally-Ducted | 290VAN036**AA* | CSAH*3612AM*+UI | 935CB48060C17*** | 33600 | 16 | 9 | 8.5 | 35800 | 25600 | 71.51% | 1.76 | 31000 | R-454B
212981722 | 1.98 | Yes | Yes | TEMPSTAR | HRCU-A-CB (Split System: Heat Pump with Remote Outdoor Unit-Air-Source) | Centrally-Ducted | DLCURAH24ABK | EA*4X30L17A* | *80MSU1002120A* | 23800 | 16.5 | 10 | 8.5 | 26200 | 23600 | 90.08% | 1.96 | 19100 | R-410A
212984611 | 1.97 | Yes | Yes | TEMPSTAR | HRCU-A-CB (Split System: Heat Pump with Remote Outdoor Unit-Air-Source) | Centrally-Ducted | DLCURAH24ABK | EA*4X36L17A* | *92MSN0801716A* | 23600 | 17.5 | 10 | 8.5 | 26200 | 24000 | 91.6% | 2 | 19000 | R-410A
212978196 | 1.97 | Yes | Yes | TEMPSTAR | HRCU-A-CB (Split System: Heat Pump with Remote Outdoor Unit-Air-Source) | Centrally-Ducted | DLCURAH24ABK | EN(A,D)4X30L14** | *80MS(N,L)0701412A* | 23600 | 17 | 10.5 | 8.5 | 26200 | 24600 | 93.89% | 2.04 | 19100 | R-410A
212978695 | 2.03 | Yes | Yes | TEMPSTAR | HRCU-A-CB (Split System: Heat Pump with Remote Outdoor Unit-Air-Source) | Centrally-Ducted | DLCURAH24ABK | EA*4X37L21A* | *80MS(N,L)0701712A* | 24400 | 17.5 | 10.5 | 8.5 | 25200 | 21200 | 84.13% | 1.8 | 18500 | R-410A
213079606 | 2.97 | Yes | No | AIRQUEST | HRCU-A-CB (Split System: Heat Pump with Remote Outdoor Unit-Air-Source) | Centrally-Ducted | DLCURAH36ABK | END4X42L17** | *92MSN0801716A* | 35600 | 16 | 10 | 8.1 | 38500 | 35000 | 90.91% | 1.94 | 29200 | R-410A
212979663 | 2.98 | Yes | Yes | TEMPSTAR | HRCU-A-CB (Split System: Heat Pump with Remote Outdoor Unit-Air-Source) | Centrally-Ducted | DLCURAH36ABK | EA*4X48L21A* | *80MS(N,L)0901714A* | 35800 | 16.5 | 10 | 8.5 | 37800 | 34600 | 91.53% | 2.02 | 29000 | R-410A
216440068 | 2.77 | Yes | Yes | TRANE | HRCU-A-CB (Split System: Heat Pump with Remote Outdoor Unit-Air-Source) | Centrally-Ducted | 5TWV0X36A1 | 5PX*C005AS3 | S9V2C080U5VSB+LRP | 33200 | 18.6 | 12 | 9.4 | 31800 | 24000 | 75.47% | 2.1 | 30400 | R-454B
215938447 | 3.75 | Yes | Yes | AIRQUEST | HRCU-A-CB (Split System: Heat Pump with Remote Outdoor Unit-Air-Source) | Centrally-Ducted | H5H3V48*K*AAA* | EVD5X61M21A*+WALLCON | *80CTL0901716B* | 45000 | 21 | 12 | 8.1 | 53500 | 37600 | 70.28% | 1.95 | 43000 | R-454B
215683962 | 2.77 | Yes | Yes | BRYANT HEATING AND COOLING SYSTEMS | HRCU-A-CB (Split System: Heat Pump with Remote Outdoor Unit-Air-Source) | Centrally-Ducted | 290VAN036**AA* | CAA**4221AM*+UI | 987MC60080C21*** | 33200 | 17.5 | 10 | 9 | 35800 | 25600 | 71.51% | 1.86 | 31000 | R-454B
215684046 | 2.82 | No | No | BRYANT HEATING AND COOLING SYSTEMS | HRCU-A-CB (Split System: Heat Pump with Remote Outdoor Unit-Air-Source) | Centrally-Ducted | 290VAN036**AA* | CSAH*3612AM*+UI | 987MC66120C24*** | 33800 | 16.5 | 9.5 | 8.5 | 35800 | 25400 | 70.95% | 1.76 | 30800 | R-454B
216643590 | 1.53 | Yes | No | DAY & NIGHT | HRCU-A-CB (Split System: Heat Pump with Remote Outdoor Unit-Air-Source) | Centrally-Ducted | D5CUHAH18AAK | EA*5X19M17A* | *80MSU0601716A* | 18300 | 15.5 | 11 | 9.5 | 20000 | 17800 | 89% | 2 | 14900 | R-454B
215931623 | 4.63 | Yes | Yes | TEMPSTAR | HRCU-A-CB (Split System: Heat Pump with Remote Outdoor Unit-Air-Source) | Centrally-Ducted | T5H3V60*K*AAA* | EA*5X60M24A*+WALLCON | *97CMN1002122B* | 55500 | 18.5 | 11 | 8.5 | 60500 | 46000 | 76.03% | 2.06 | 48000 | R-454B
215931823 | 4.67 | Yes | Yes | TEMPSTAR | HRCU-A-CB (Split System: Heat Pump with Remote Outdoor Unit-Air-Source) | Centrally-Ducted | T5H3V60*K*AAA* | ESH5X60M12A*+WALLCON | *80CTL0702120B* | 56000 | 17.5 | 11 | 8.1 | 61000 | 46500 | 76.23% | 1.95 | 47500 | R-454B
215931673 | 4.75 | Yes | Yes | TEMPSTAR | HRCU-A-CB (Split System: Heat Pump with Remote Outdoor Unit-Air-Source) | Centrally-Ducted | T5H3V60*K*AAA* | EA*5X61M24A*+WALLCON | *80CSU0802120A* | 57000 | 19 | 11.5 | 8.5 | 60500 | 46000 | 76.03% | 2.04 | 47500 | R-454B
204459233 | 1.98 | Yes | No | HEIL | HRCU-A-CB (Split System: Heat Pump with Remote Outdoor Unit-Air-Source) | Centrally-Ducted | HVH825GKA2* | EHD4X30AAL+WALLCON | *80CTL0701412A* | 23800 | 16 | 10.5 | 8.1 | 21800 | 16700 | 76.61% | 1.98 | 20800 | R-410A
216736983 | 1.92 | Yes | Yes | AIRQUEST | HRCU-A-CB (Split System: Heat Pump with Remote Outdoor Unit-Air-Source) | Centrally-Ducted | D5CUHAH24AAK | ESH5X30M12A* | *80CSU0601716A* | 23000 | 16 | 10.5 | 8.5 | 21400 | 19100 | 89.25% | 1.96 | 18000 | R-454B
216733391 | 1.93 | Yes | Yes | DAY & NIGHT | HRCU-A-CB (Split System: Heat Pump with Remote Outdoor Unit-Air-Source) | Centrally-Ducted | D5CUHAH24AAK | EA*5X25M17A* | *92MSN0601412A* | 23200 | 16 | 11 | 8.5 | 20800 | 18500 | 88.94% | 1.96 | 17700 | R-454B
216678487 | 2.1 | Yes | No | CARRIER | HRCU-A-CB (Split System: Heat Pump with Remote Outdoor Unit-Air-Source) | Centrally-Ducted | 37MURAQ24AA3 | CAA**3721AM* | OVMAAB042112 | 25200 | 15.2 | 10 | 9 | 23600 | 19300 | 81.78% | 2.06 | 18700 | R-454B
215934020 | 3.67 | Yes | Yes | DAY & NIGHT | HRCU-A-CB (Split System: Heat Pump with Remote Outdoor Unit-Air-Source) | Centrally-Ducted | C5H3V48*K*AAA* | EA*5X48M21A*+WALLCON | *80CTL1102120B* | 44000 | 21 | 11 | 9.5 | 48000 | 36400 | 75.83% | 1.92 | 39000 | R-454B
215934070 | 3.63 | Yes | Yes | DAY & NIGHT | HRCU-A-CB (Split System: Heat Pump with Remote Outdoor Unit-Air-Source) | Centrally-Ducted | C5H3V48*K*AAA* | EA*5X48M21A*+WALLCON | *97CMN0802120B* | 43500 | 20.5 | 10.5 | 9.5 | 48000 | 36600 | 76.25% | 2 | 39500 | R-454B
216676354 | 2.03 | No | No | CARRIER | HRCU-A-CB (Split System: Heat Pump with Remote Outdoor Unit-Air-Source) | Centrally-Ducted | 37MURAQ24AA3 | CSAH*2412AM* | 58CU*A040C17**12 | 24400 | 15.2 | 9.8 | 8.5 | 24800 | 19700 | 79.44% | 1.88 | 19300 | R-454B
216676320 | 2.08 | Yes | No | CARRIER | HRCU-A-CB (Split System: Heat Pump with Remote Outdoor Unit-Air-Source) | Centrally-Ducted | 37MURAQ24AA3 | CAA**3721AM* | 58SP*B090V21**20 | 25000 | 15.2 | 10 | 8.5 | 23200 | 19100 | 82.33% | 1.96 | 18500 | R-454B
216676874 | 2 | Yes | No | CARRIER | HRCU-A-CB (Split System: Heat Pump with Remote Outdoor Unit-Air-Source) | Centrally-Ducted | 37MURAQ24AA3 | CAA**3617AM* | 59SC2E060M14**12 | 24000 | 15.2 | 10 | 8.5 | 24000 | 19400 | 80.83% | 1.92 | 18900 | R-454B
216677441 | 2.02 | No | No | CARRIER | HRCU-A-CB (Split System: Heat Pump with Remote Outdoor Unit-Air-Source) | Centrally-Ducted | 37MURAQ24AA3 | CAA**3717AM* | 59SP6B040V17**12 | 24200 | 15.2 | 9.8 | 8.5 | 23600 | 19300 | 81.78% | 1.96 | 18800 | R-454B
211229080 | 2.95 | No | No | HEIL | HRCU-A-CB (Split System: Heat Pump with Remote Outdoor Unit-Air-Source) | Centrally-Ducted | DLCURAH36ABK | EA*4X48L21A* | *96VSN0601714A* | 35400 | 15.5 | 9.5 | 8.1 | 38500 | 34800 | 90.39% | 2.02 | 29000 | R-410A
216676240 | 1.95 | No | No | CARRIER | HRCU-A-CB (Split System: Heat Pump with Remote Outdoor Unit-Air-Source) | Centrally-Ducted | 37MURAQ24AA3 | CAA**3017AM* | 58SP*B070V17**16 | 23400 | 15.2 | 9.8 | 8.5 | 24000 | 19400 | 80.83% | 1.9 | 18900 | R-454B
216676342 | 2.02 | Yes | No | CARRIER | HRCU-A-CB (Split System: Heat Pump with Remote Outdoor Unit-Air-Source) | Centrally-Ducted | 37MURAQ24AA3 | CSAH*3612AM* | 58SU*B040M17**12 | 24200 | 15.2 | 10 | 8.5 | 23600 | 19300 | 81.78% | 1.94 | 18700 | R-454B
216676515 | 2.05 | Yes | No | CARRIER | HRCU-A-CB (Split System: Heat Pump with Remote Outdoor Unit-Air-Source) | Centrally-Ducted | 37MURAQ24AA3 | CAA**3721AM* | 58SU*B100M21**20 | 24600 | 15.5 | 10 | 8.5 | 23200 | 19100 | 82.33% | 1.94 | 18500 | R-454B
216676601 | 1.97 | No | No | CARRIER | HRCU-A-CB (Split System: Heat Pump with Remote Outdoor Unit-Air-Source) | Centrally-Ducted | 37MURAQ24AA3 | CAA**3014AM* | 58TP*B070V14**12 | 23600 | 15.2 | 9.8 | 8.5 | 24200 | 19400 | 80.17% | 1.9 | 18900 | R-454B
213079722 | 2.98 | Yes | No | AIRQUEST | HRCU-A-CB (Split System: Heat Pump with Remote Outdoor Unit-Air-Source) | Centrally-Ducted | DLCURAH36ABK | EN(A,D)4X48L24** | *92MSN0802120A* | 35800 | 16.5 | 10 | 8.1 | 38500 | 34800 | 90.39% | 2 | 29200 | R-410A
213079756 | 2.93 | Yes | No | AIRQUEST | HRCU-A-CB (Split System: Heat Pump with Remote Outdoor Unit-Air-Source) | Centrally-Ducted | DLCURAH36ABK | EA*4X42L21A* | *92MSN1002120A* | 35200 | 16.5 | 10 | 8.1 | 38500 | 35000 | 90.91% | 1.88 | 29400 | R-410A
213079875 | 3.02 | Yes | Yes | AIRQUEST | HRCU-A-CB (Split System: Heat Pump with Remote Outdoor Unit-Air-Source) | Centrally-Ducted | DLCURAH36ABK | EA*4X43L21A* | *92MSN1002122A* | 36200 | 16.5 | 10 | 8.5 | 38000 | 34800 | 91.58% | 2.04 | 29000 | R-410A
213080006 | 2.93 | No | No | AIRQUEST | HRCU-A-CB (Split System: Heat Pump with Remote Outdoor Unit-Air-Source) | Centrally-Ducted | DLCURAH36ABK | EA*4X36L21A* | *96MSN0801716A* | 35200 | 15.5 | 9.5 | 8.1 | 39000 | 35400 | 90.77% | 1.84 | 29600 | R-410A
213080875 | 2.98 | Yes | No | AIRQUEST | HRCU-A-CB (Split System: Heat Pump with Remote Outdoor Unit-Air-Source) | Centrally-Ducted | DLCURAH36ABK | EN(A,D)4X48L24** | *95MSU0802120A* | 35800 | 16.5 | 10 | 8.1 | 38500 | 35000 | 90.91% | 2 | 29200 | R-410A
212979165 | 1.98 | Yes | Yes | TEMPSTAR | HRCU-A-CB (Split System: Heat Pump with Remote Outdoor Unit-Air-Source) | Centrally-Ducted | DLCURAH24ABK | EA*4X36L17A* | *80MS(N,L)0701716A* | 23800 | 17 | 10 | 8.5 | 26200 | 23800 | 90.84% | 1.98 | 19100 | R-410A
212979213 | 1.93 | Yes | Yes | TEMPSTAR | HRCU-A-CB (Split System: Heat Pump with Remote Outdoor Unit-Air-Source) | Centrally-Ducted | DLCURAH24ABK | EN(A,D)4X24L17** | *80MS(N,L)0701716A* | 23200 | 16.5 | 10 | 8.5 | 26800 | 25400 | 94.78% | 2.14 | 19400 | R-410A
216677352 | 2.08 | Yes | No | CARRIER | HRCU-A-CB (Split System: Heat Pump with Remote Outdoor Unit-Air-Source) | Centrally-Ducted | 37MURAQ24AA3 | CAA**3721AM* | 59SC6A100M21**22 | 25000 | 15.5 | 10 | 9 | 23200 | 19100 | 82.33% | 2.08 | 18500 | R-454B
216738238 | 1.9 | Yes | Yes | DAY & NIGHT | HRCU-A-CB (Split System: Heat Pump with Remote Outdoor Unit-Air-Source) | Centrally-Ducted | D5CUHAH24AAK | ESH5X36M12A* | *80MSU1002120A* | 22800 | 16 | 11 | 8.1 | 21000 | 18600 | 88.57% | 1.85 | 17700 | R-454B
216738293 | 1.92 | Yes | No | DAY & NIGHT | HRCU-A-CB (Split System: Heat Pump with Remote Outdoor Unit-Air-Source) | Centrally-Ducted | D5CUHAH24AAK | ESH5X36M12A* | *80CTL0902120B* | 23000 | 15.2 | 10.5 | 8.1 | 21000 | 18700 | 89.05% | 1.85 | 17700 | R-454B
216738845 | 1.88 | Yes | Yes | DAY & NIGHT | HRCU-A-CB (Split System: Heat Pump with Remote Outdoor Unit-Air-Source) | Centrally-Ducted | D5CUHAH24AAK | ESH5X36M12A* | *96VTN0801716B* | 22600 | 16 | 11 | 8.1 | 20800 | 18400 | 88.46% | 1.85 | 17500 | R-454B
216738856 | 1.9 | Yes | Yes | DAY & NIGHT | HRCU-A-CB (Split System: Heat Pump with Remote Outdoor Unit-Air-Source) | Centrally-Ducted | D5CUHAH24AAK | ESH5X36M12A* | *96VTN0802120B* | 22800 | 16 | 11 | 8.1 | 21000 | 18600 | 88.57% | 1.85 | 17700 | R-454B
211228381 | 3.02 | Yes | Yes | HEIL | HRCU-A-CB (Split System: Heat Pump with Remote Outdoor Unit-Air-Source) | Centrally-Ducted | DLCURAH36ABK | EA*4X43L21A* | *80VTL0701716A* | 36200 | 16 | 10 | 8.5 | 38500 | 34800 | 90.39% | 2.08 | 29000 | R-410A
213080150 | 3.03 | Yes | Yes | AIRQUEST | HRCU-A-CB (Split System: Heat Pump with Remote Outdoor Unit-Air-Source) | Centrally-Ducted | DLCURAH36ABK | EA*4X37L21A* | *96MSN0802120A* | 36400 | 16 | 10 | 8.5 | 38000 | 34800 | 91.58% | 2.06 | 29200 | R-410A
213080282 | 3.05 | Yes | Yes | AIRQUEST | HRCU-A-CB (Split System: Heat Pump with Remote Outdoor Unit-Air-Source) | Centrally-Ducted | DLCURAH36ABK | EA*4X37L21A* | *96MSN1002120A* | 36600 | 16 | 10 | 8.5 | 38500 | 34800 | 90.39% | 2.1 | 29200 | R-410A
204300579 | 2.73 | Yes | Yes | CARRIER | HRCU-A-CB (Split System: Heat Pump with Remote Outdoor Unit-Air-Source) | Centrally-Ducted | 25VNA837A*030* | CSPH*4812AL*+UI | 58TN*A090C17**16 | 32800 | 17.5 | 11.5 | 8.1 | 33000 | 24800 | 75.15% | 1.98 | 31600 | R-410A
216678717 | 3.02 | Yes | No | HEIL | HRCU-A-CB (Split System: Heat Pump with Remote Outdoor Unit-Air-Source) | Centrally-Ducted | DLCURAH36ABK | EA*4X37L21A* | *97VTN0601716A* | 36200 | 15.5 | 10 | 8.5 | 38000 | 34400 | 90.53% | 1.96 | 29200 | R-410A
211240415 | 1.93 | Yes | Yes | HEIL | HRCU-A-CB (Split System: Heat Pump with Remote Outdoor Unit-Air-Source) | Centrally-Ducted | DLCURAH24ABK | EA*4X24L17A* | *96VSN0601412A* | 23200 | 16.5 | 10 | 8.5 | 26400 | 25600 | 96.97% | 2.14 | 19300 | R-410A
211240514 | 2 | Yes | Yes | HEIL | HRCU-A-CB (Split System: Heat Pump with Remote Outdoor Unit-Air-Source) | Centrally-Ducted | DLCURAH24ABK | EA*4X24L17A* | *80VTL0451412A* | 24000 | 16.5 | 10 | 8.5 | 26800 | 24000 | 89.55% | 1.98 | 19400 | R-410A
215683988 | 2.88 | Yes | Yes | BRYANT HEATING AND COOLING SYSTEMS | HRCU-A-CB (Split System: Heat Pump with Remote Outdoor Unit-Air-Source) | Centrally-Ducted | 290VAN036**AA* | CAA**4321AM*+UI | 88*TB60110C21*** | 34600 | 18 | 10 | 9 | 35200 | 25000 | 71.02% | 1.9 | 30200 | R-454B
215683990 | 2.87 | No | No | BRYANT HEATING AND COOLING SYSTEMS | HRCU-A-CB (Split System: Heat Pump with Remote Outdoor Unit-Air-Source) | Centrally-Ducted | 290VAN036**AA* | CAA**4321AM*+UI | 935CB48060C17*** | 34400 | 17.5 | 9.5 | 9 | 35400 | 25200 | 71.19% | 1.88 | 30600 | R-454B
206788875 | 2.87 | Yes | Yes | CARRIER | HRCU-A-CB (Split System: Heat Pump with Remote Outdoor Unit-Air-Source) | Centrally-Ducted | 25VNA436A*031* | CAP**6121AL*+UI | 58TN*A045C17**12 | 34400 | 19 | 11.7 | 9 | 35000 | 25400 | 72.57% | 1.98 | 30400 | R-410A
215669363 | 2.85 | Yes | Yes | BRYANT HEATING AND COOLING SYSTEMS | HRCU-A-CB (Split System: Heat Pump with Remote Outdoor Unit-Air-Source) | Centrally-Ducted | 290VAN036**AA* | CAA**6024AM*+UI | 987MC60060C21*** | 34200 | 18 | 10 | 9 | 34400 | 25000 | 72.67% | 1.9 | 30000 | R-454B
215931897 | 4.67 | Yes | Yes | AIRQUEST | HRCU-A-CB (Split System: Heat Pump with Remote Outdoor Unit-Air-Source) | Centrally-Ducted | H5H3V60*K*AAA* | ESH5X60M12A*+WALLCON | *97CMN1202422B* | 56000 | 17.5 | 11 | 8.1 | 61000 | 46000 | 75.41% | 1.95 | 47500 | R-454B
214573274 | 2.75 | Yes | Yes | DAY & NIGHT | HRCU-A-CB (Split System: Heat Pump with Remote Outdoor Unit-Air-Source) | Centrally-Ducted | CVH837GKA** | EHD4X60AAL+WALLCON | *95CSU1002122B* | 33000 | 18 | 11.5 | 8.5 | 32000 | 24800 | 77.5% | 2.02 | 31200 | R-410A
216676366 | 2.05 | No | No | HEIL | HRCU-A-CB (Split System: Heat Pump with Remote Outdoor Unit-Air-Source) | Centrally-Ducted | D5CURAH24AAK | ESH5X30M12A* | *80CSU0601716A* | 24600 | 15.2 | 9.8 | 8.5 | 24600 | 19600 | 79.67% | 1.9 | 19200 | R-454B
216676786 | 2.03 | Yes | No | HEIL | HRCU-A-CB (Split System: Heat Pump with Remote Outdoor Unit-Air-Source) | Centrally-Ducted | D5CURAH24AAK | EA*5X37M21A* | *95CSU0601716B* | 24400 | 15.5 | 10 | 8.5 | 23000 | 19000 | 82.61% | 1.96 | 18400 | R-454B
215933337 | 2.8 | Yes | Yes | AIRQUEST | HRCU-A-CB (Split System: Heat Pump with Remote Outdoor Unit-Air-Source) | Centrally-Ducted | H5H3V36*K*AAA* | ESH5X42M12A*+WALLCON | *80CTL0901716B* | 33600 | 19 | 11 | 9 | 34800 | 26600 | 76.44% | 1.92 | 30600 | R-454B
215933387 | 2.8 | Yes | Yes | AIRQUEST | HRCU-A-CB (Split System: Heat Pump with Remote Outdoor Unit-Air-Source) | Centrally-Ducted | H5H3V36*K*AAA* | ESH5X42M12A*+WALLCON | *95CSU1002122B* | 33600 | 19.5 | 11.7 | 9 | 34600 | 26400 | 76.3% | 1.92 | 30400 | R-454B
211261944 | 1.5 | Yes | Yes | TEMPSTAR | HRCU-A-CB (Split System: Heat Pump with Remote Outdoor Unit-Air-Source) | Centrally-Ducted | DLCURAH18ABK | EA*4X30L17A* | *96VTN0601412A* | 18000 | 16 | 10.5 | 8.5 | 18600 | 18500 | 99.46% | 2.22 | 12500 | R-410A
204298637 | 2.63 | Yes | Yes | HEIL | HRCU-A-CB (Split System: Heat Pump with Remote Outdoor Unit-Air-Source) | Centrally-Ducted | HVH837GKA** | EA*4X36L17A*+WALLCON | *80CTL0901716A* | 31600 | 17.5 | 11 | 8.1 | 33200 | 24200 | 72.89% | 1.86 | 31200 | R-410A
216677593 | 2.03 | Yes | No | HEIL | HRCU-A-CB (Split System: Heat Pump with Remote Outdoor Unit-Air-Source) | Centrally-Ducted | D5CURAH24AAK | EA*5X37M17A* | *96VSN0801716B* | 24400 | 15.5 | 10 | 8.5 | 23600 | 19300 | 81.78% | 1.94 | 18700 | R-454B
216677722 | 2.03 | Yes | No | HEIL | HRCU-A-CB (Split System: Heat Pump with Remote Outdoor Unit-Air-Source) | Centrally-Ducted | D5CURAH24AAK | EA*5X37M21A* | *95MSU0401712A* | 24400 | 15.5 | 10 | 8.5 | 23000 | 19100 | 83.04% | 1.96 | 18500 | R-454B
204298737 | 2.63 | Yes | Yes | HEIL | HRCU-A-CB (Split System: Heat Pump with Remote Outdoor Unit-Air-Source) | Centrally-Ducted | HVH837GKA** | EA*4X36L21A*+WALLCON | *97CMN1002122A* | 31600 | 17 | 11 | 8.1 | 33200 | 24200 | 72.89% | 1.86 | 31200 | R-410A
204299137 | 2.65 | Yes | Yes | HEIL | HRCU-A-CB (Split System: Heat Pump with Remote Outdoor Unit-Air-Source) | Centrally-Ducted | HVH837GKA** | EA*4X42L24A*+WALLCON | *96CTN1002122A* | 31800 | 17.5 | 11.5 | 8.1 | 33000 | 24400 | 73.94% | 1.9 | 31200 | R-410A
216676659 | 1.98 | No | No | CARRIER | HRCU-A-CB (Split System: Heat Pump with Remote Outdoor Unit-Air-Source) | Centrally-Ducted | 37MURAQ24AA3 | CAA**3617AM* | 58TP*B070V17**16 | 23800 | 15.2 | 9.8 | 8.5 | 24000 | 19400 | 80.83% | 1.9 | 18900 | R-454B
216676884 | 2.03 | Yes | No | CARRIER | HRCU-A-CB (Split System: Heat Pump with Remote Outdoor Unit-Air-Source) | Centrally-Ducted | 37MURAQ24AA3 | CAA**3717AM* | 59SC2E060M14**12 | 24400 | 15.2 | 10 | 8.5 | 23600 | 19200 | 81.36% | 1.96 | 18700 | R-454B
204299105 | 2.65 | Yes | Yes | CARRIER | HRCU-A-CB (Split System: Heat Pump with Remote Outdoor Unit-Air-Source) | Centrally-Ducted | 25VNA837A*030* | CAP**4224AL*+UI | 59MN7B100C21**22 | 31800 | 17.5 | 11.5 | 8.1 | 33000 | 24400 | 73.94% | 1.9 | 31200 | R-410A
211229215 | 2.97 | No | No | HEIL | HRCU-A-CB (Split System: Heat Pump with Remote Outdoor Unit-Air-Source) | Centrally-Ducted | DLCURAH36ABK | EA*4X48L21A* | OMV098J12* | 35600 | 15.2 | 9.5 | 8.1 | 38500 | 34800 | 90.39% | 2.04 | 29000 | R-410A
211229288 | 3 | Yes | Yes | HEIL | HRCU-A-CB (Split System: Heat Pump with Remote Outdoor Unit-Air-Source) | Centrally-Ducted | DLCURAH36ABK | EA*4X48L24A* | *80ES(N,L)0902420A* | 36000 | 16.5 | 10 | 8.5 | 38500 | 34600 | 89.87% | 2.06 | 29000 | R-410A
211229324 | 3.02 | Yes | Yes | HEIL | HRCU-A-CB (Split System: Heat Pump with Remote Outdoor Unit-Air-Source) | Centrally-Ducted | DLCURAH36ABK | EA*4X48L24A* | *80ES(N,L)1352420A* | 36200 | 16 | 10 | 8.5 | 38500 | 34600 | 89.87% | 2.06 | 29000 | R-410A
206773519 | 2.7 | Yes | Yes | HEIL | HRCU-A-CB (Split System: Heat Pump with Remote Outdoor Unit-Air-Source) | Centrally-Ducted | HVH837GKA2* | EA*4X48L24A*+WALLCON | *95CSU0802120A* | 32400 | 17.5 | 11.5 | 8.5 | 32400 | 24800 | 76.54% | 2 | 31400 | R-410A
214574581 | 2.7 | Yes | Yes | AIRQUEST | HRCU-A-CB (Split System: Heat Pump with Remote Outdoor Unit-Air-Source) | Centrally-Ducted | HVH837GKA2* | EN(A,D,W)4X48L21**+WALLCON | *95CSU0802120B* | 32400 | 17.5 | 11.5 | 8.1 | 32800 | 24800 | 75.61% | 1.96 | 31600 | R-410A
214570471 | 2.03 | Yes | Yes | AIRQUEST | HRCU-A-CB (Split System: Heat Pump with Remote Outdoor Unit-Air-Source) | Centrally-Ducted | HVH825GKA3* | EA*4X37L21A*+WALLCON | *97CMN0802120B* | 24400 | 16.5 | 11 | 8.5 | 21200 | 16600 | 78.3% | 2.02 | 20600 | R-410A
214570521 | 1.97 | Yes | No | AIRQUEST | HRCU-A-CB (Split System: Heat Pump with Remote Outdoor Unit-Air-Source) | Centrally-Ducted | HVH825GKA3* | EA*4X42L21A*+WALLCON | *97CMN0602120B* | 23600 | 16.5 | 10.5 | 8.1 | 21400 | 16700 | 78.04% | 1.96 | 20800 | R-410A
214570621 | 2.03 | Yes | Yes | AIRQUEST | HRCU-A-CB (Split System: Heat Pump with Remote Outdoor Unit-Air-Source) | Centrally-Ducted | HVH825GKA3* | EA*4X43L21A*+WALLCON | *95CSU0802120B* | 24400 | 16.5 | 11 | 8.5 | 21200 | 16600 | 78.3% | 2.02 | 20600 | R-410A
214570721 | 2.02 | Yes | Yes | AIRQUEST | HRCU-A-CB (Split System: Heat Pump with Remote Outdoor Unit-Air-Source) | Centrally-Ducted | HVH825GKA3* | EA*4X48L21A*+WALLCON | *96CTN0802120B* | 24200 | 17 | 11 | 8.5 | 20800 | 16500 | 79.33% | 2.02 | 20400 | R-410A
204299171 | 2.73 | Yes | Yes | CARRIER | HRCU-A-CB (Split System: Heat Pump with Remote Outdoor Unit-Air-Source) | Centrally-Ducted | 25VNA837A*030* | CAP**4321AL*+UI | 58TN*A090C21**20 | 32800 | 17.5 | 11.7 | 8.5 | 33000 | 25200 | 76.36% | 2 | 31800 | R-410A
204299825 | 2.7 | Yes | Yes | CARRIER | HRCU-A-CB (Split System: Heat Pump with Remote Outdoor Unit-Air-Source) | Centrally-Ducted | 25VNA837A*030* | CNPV*4821AL*+UI | 59TN6B100C21**22 | 32400 | 17.5 | 11.7 | 8.1 | 33000 | 24800 | 75.15% | 1.96 | 31400 | R-410A
211207003 | 3.63 | Yes | Yes | COLEMAN | HRCU-A-CB (Split System: Heat Pump with Remote Outdoor Unit-Air-Source) | Centrally-Ducted | HC20B4821 | XAMC48HE3N1+CC | CPLC080C16MP13 | 43500 | 19 | 12 | 9 | 44500 | 36200 | 81.35% | 2.14 | 41500 | R-410A
211393136 | 2.73 | No | No | COLEMAN | HRCU-A-CB (Split System: Heat Pump with Remote Outdoor Unit-Air-Source) | Centrally-Ducted | HMH72B341 | XAHC36DXXN1+TXV | TL9E060B12UH11 | 32800 | 17.5 | 9.5 | 8.1 | 32400 | 22800 | 70.37% | 1.98 | 24400 | R-410A
211393222 | 2.72 | No | No | COLEMAN | HRCU-A-CB (Split System: Heat Pump with Remote Outdoor Unit-Air-Source) | Centrally-Ducted | HMH72B341 | XAFC30CXXN1+TXV | TL9E060B12UH11 | 32600 | 17.5 | 9.5 | 8.1 | 33600 | 23600 | 70.24% | 2 | 26400 | R-410A
211393290 | 2.72 | No | No | COLEMAN | HRCU-A-CB (Split System: Heat Pump with Remote Outdoor Unit-Air-Source) | Centrally-Ducted | HMH72B341 | XAUB30CXXN1+TXV | TL9E060B12UH11 | 32600 | 17.5 | 9.5 | 8.1 | 33600 | 23600 | 70.24% | 2 | 26400 | R-410A
211393440 | 2.83 | Yes | No | COLEMAN | HRCU-A-CB (Split System: Heat Pump with Remote Outdoor Unit-Air-Source) | Centrally-Ducted | HMH72B341 | XAFC36DXXN1+TXV | TL8E080C16UH11 | 34000 | 17.5 | 10 | 8.1 | 34000 | 24200 | 71.18% | 2.1 | 25600 | R-410A
211393574 | 2.73 | No | No | COLEMAN | HRCU-A-CB (Split System: Heat Pump with Remote Outdoor Unit-Air-Source) | Centrally-Ducted | HMH72B341 | XAFB30CXXN1+TXV | TL8E060A12UH11 | 32800 | 18 | 9.5 | 8.1 | 33400 | 23400 | 70.06% | 2.02 | 26200 | R-410A
211393588 | 2.73 | No | No | COLEMAN | HRCU-A-CB (Split System: Heat Pump with Remote Outdoor Unit-Air-Source) | Centrally-Ducted | HMH72B341 | XAUB30CXXN1+TXV | TL8E060A12UH11 | 32800 | 18 | 9.5 | 8.1 | 33400 | 23400 | 70.06% | 2.02 | 26200 | R-410A
211390875 | 2.78 | No | No | COLEMAN | HRCU-A-CB (Split System: Heat Pump with Remote Outdoor Unit-Air-Source) | Centrally-Ducted | HMH72B341 | XAHB36DXXN1+TXV | TMLV060A12MP12 | 33400 | 16.5 | 9.5 | 8.1 | 33600 | 23800 | 70.83% | 2.02 | 25200 | R-410A
215933457 | 2.67 | Yes | Yes | AIRQUEST | HRCU-A-CB (Split System: Heat Pump with Remote Outdoor Unit-Air-Source) | Centrally-Ducted | H5H3V36*K*AAA* | ESH5X42M12A*+WALLCON | *96CTN0401410B* | 32000 | 17 | 10.5 | 9 | 33800 | 26000 | 76.92% | 1.96 | 30000 | R-454B
215934777 | 2.97 | Yes | Yes | AIRQUEST | HRCU-A-CB (Split System: Heat Pump with Remote Outdoor Unit-Air-Source) | Centrally-Ducted | H5H3V36*K*AAA* | EVM5X44M21A*+WALLCON | *80CSU0401712A* | 35600 | 22 | 12 | 8.5 | 38000 | 28800 | 75.79% | 2.02 | 33000 | R-454B
216677820 | 2.02 | Yes | No | CARRIER | HRCU-A-CB (Split System: Heat Pump with Remote Outdoor Unit-Air-Source) | Centrally-Ducted | 37MURAQ24AA3 | CSAH*3612AM* | 59SU5B100M21**20 | 24200 | 15.2 | 10 | 8.5 | 23800 | 19300 | 81.09% | 1.92 | 18700 | R-454B
212982658 | 2.5 | No | No | TEMPSTAR | HRCU-A-CB (Split System: Heat Pump with Remote Outdoor Unit-Air-Source) | Centrally-Ducted | DLCURAH30ABK | EA*4X42L24A* | *80MSU0601716A* | 30000 | 15.5 | 9 | 8.1 | 34200 | 27600 | 80.7% | 1.8 | 23400 | R-410A
212984443 | 2.45 | No | No | TEMPSTAR | HRCU-A-CB (Split System: Heat Pump with Remote Outdoor Unit-Air-Source) | Centrally-Ducted | DLCURAH30ABK | EA*4X36L17A* | *92MSN0801716A* | 29400 | 15.2 | 9 | 8.1 | 34000 | 28000 | 82.35% | 1.76 | 23400 | R-410A
215935397 | 2.93 | Yes | Yes | AIRQUEST | HRCU-A-CB (Split System: Heat Pump with Remote Outdoor Unit-Air-Source) | Centrally-Ducted | H5H3V36*K*AAA* | EVM5X60M24A*+WALLCON | *97CMN0602120B* | 35200 | 21 | 12 | 8.5 | 38500 | 28800 | 74.81% | 2.02 | 33200 | R-454B
215935467 | 3 | Yes | Yes | AIRQUEST | HRCU-A-CB (Split System: Heat Pump with Remote Outdoor Unit-Air-Source) | Centrally-Ducted | H5H3V36*K*AAA* | EVM5X61M24A*+WALLCON | *80CTL1102120B* | 36000 | 22.5 | 12.5 | 8.5 | 37600 | 28200 | 75% | 2.06 | 32200 | R-454B
215935567 | 2.83 | Yes | Yes | AIRQUEST | HRCU-A-CB (Split System: Heat Pump with Remote Outdoor Unit-Air-Source) | Centrally-Ducted | H5H3V36*K*AAA* | EVD5X36M17A*+WALLCON | *97CMN0601714B* | 34000 | 20 | 11 | 8.1 | 38000 | 27200 | 71.58% | 2 | 30600 | R-454B
214389696 | 3.33 | Yes | Yes | Liberty Heating & Air Conditioning | HRCU-A-CB (Split System: Heat Pump with Remote Outdoor Unit-Air-Source) | Centrally-Ducted | ASZS60421EA* | AHVE60DP1400A* |  | 40000 | 17 | 10 | 8.6 | 40000 | 30600 | 76.5% | 2 | 28000 | R-410A
211206924 | 3.63 | Yes | Yes | COLEMAN | HRCU-A-CB (Split System: Heat Pump with Remote Outdoor Unit-Air-Source) | Centrally-Ducted | HC20B4821 | XAMC48HE3N1+CC | CP9C100C20MP13 | 43500 | 19 | 11.7 | 9 | 44500 | 36400 | 81.8% | 2.14 | 41500 | R-410A
204299025 | 2.65 | Yes | Yes | CARRIER | HRCU-A-CB (Split System: Heat Pump with Remote Outdoor Unit-Air-Source) | Centrally-Ducted | 25VNA837A*030* | CAP**4221AL*+UI | 58TN*A090C17**16 | 31800 | 17.5 | 11.7 | 8.5 | 33000 | 24400 | 73.94% | 1.9 | 31200 | R-410A
204299375 | 2.7 | Yes | Yes | CARRIER | HRCU-A-CB (Split System: Heat Pump with Remote Outdoor Unit-Air-Source) | Centrally-Ducted | 25VNA837A*030* | CAP**4824AL*+UI | 59TN6B120C24**22 | 32400 | 17.5 | 11.7 | 8.5 | 32400 | 24800 | 76.54% | 2 | 31400 | R-410A
211206907 | 4.33 | Yes | Yes | COLEMAN | HRCU-A-CB (Split System: Heat Pump with Remote Outdoor Unit-Air-Source) | Centrally-Ducted | HC20B6021 | XAMC60HE4N1+CC | TP9C100C20MP13 | 52000 | 18 | 11 | 8.5 | 55000 | 42000 | 76.36% | 2.16 | 47000 | R-410A
211397011 | 2.77 | No | No | COLEMAN | HRCU-A-CB (Split System: Heat Pump with Remote Outdoor Unit-Air-Source) | Centrally-Ducted | HMH72B341 | XAFC48FBCN1 | TM8Y080B12MP11 | 33200 | 17 | 9.5 | 8.5 | 32200 | 23600 | 73.29% | 2.04 | 25400 | R-410A
211396165 | 2.83 | No | No | LUXAIRE | HRCU-A-CB (Split System: Heat Pump with Remote Outdoor Unit-Air-Source) | Centrally-Ducted | HMH72B341 | XAFC48FBCN1 | TM9E080C16MP12 | 34000 | 17 | 9 | 8.1 | 33400 | 24600 | 73.65% | 2.08 | 26000 | R-410A
211396354 | 2.77 | No | No | LUXAIRE | HRCU-A-CB (Split System: Heat Pump with Remote Outdoor Unit-Air-Source) | Centrally-Ducted | HMH72B341 | XAFC48FXXN1+TXV | TM9E060B12MP12 | 33200 | 16.5 | 9 | 8.1 | 32600 | 24000 | 73.62% | 2.02 | 25800 | R-410A
211719799 | 2.73 | No | No | LUXAIRE | HRCU-A-CB (Split System: Heat Pump with Remote Outdoor Unit-Air-Source) | Centrally-Ducted | HMH72B341 | XAFB30CXXN1+TXV | LPLC060A12MP13 | 32800 | 17.5 | 9.5 | 8.1 | 33400 | 23400 | 70.06% | 2.02 | 26000 | R-410A
216767112 | 3.58 | Yes | No | TRANE | HRCU-A-CB (Split System: Heat Pump with Remote Outdoor Unit-Air-Source) | Centrally-Ducted | 5TWX7048A1 | 5PX*CD07AS3+P0V0C000M50SD |  | 43000 | 15.5 | 12 | 8.7 | 45500 | 33000 | 72.53% | 2.14 | 29800 | R-454B
215936637 | 2.97 | Yes | Yes | AIRQUEST | HRCU-A-CB (Split System: Heat Pump with Remote Outdoor Unit-Air-Source) | Centrally-Ducted | H5H3V36*K*AAA* | EVD5X60M21A*+WALLCON | *80CTL1102120B* | 35600 | 22 | 12.5 | 8.5 | 38000 | 28400 | 74.74% | 2.02 | 32600 | R-454B
215936767 | 2.97 | Yes | Yes | AIRQUEST | HRCU-A-CB (Split System: Heat Pump with Remote Outdoor Unit-Air-Source) | Centrally-Ducted | H5H3V36*K*AAA* | EVD5X60M24A*+WALLCON | *80CTL1102120B* | 35600 | 22 | 12.5 | 8.5 | 38000 | 28400 | 74.74% | 2.04 | 32800 | R-454B
216767128 | 3.58 | Yes | No | TRANE | HRCU-A-CB (Split System: Heat Pump with Remote Outdoor Unit-Air-Source) | Centrally-Ducted | 5TWX7048A1 | 5PX*D008AS3 | S9V2C080U5VSB | 43000 | 15.5 | 12 | 8.7 | 44500 | 32600 | 73.26% | 2.2 | 29600 | R-454B
216767143 | 3.63 | Yes | Yes | TRANE | HRCU-A-CB (Split System: Heat Pump with Remote Outdoor Unit-Air-Source) | Centrally-Ducted | 5TWX7048A1 | 5PX*D010AS3 | S9X1C080U5PSB | 43500 | 16 | 12 | 8.7 | 44000 | 32000 | 72.73% | 2.19 | 29200 | R-454B
216767160 | 3.58 | Yes | No | TRANE | HRCU-A-CB (Split System: Heat Pump with Remote Outdoor Unit-Air-Source) | Centrally-Ducted | 5TWX7048A1 | 5TXCC007AS3 | S8V2C100M5PDB | 43000 | 15.5 | 11.7 | 8.7 | 45000 | 32800 | 72.89% | 2.19 | 29800 | R-454B
216767176 | 3.63 | Yes | No | TRANE | HRCU-A-CB (Split System: Heat Pump with Remote Outdoor Unit-Air-Source) | Centrally-Ducted | 5TWX7048A1 | 5TXCD008AS3 | S8V2C080M5PDB | 43500 | 15.5 | 11.7 | 8.7 | 45000 | 32800 | 72.89% | 2.19 | 30000 | R-454B
215934107 | 3.75 | Yes | Yes | AIRQUEST | HRCU-A-CB (Split System: Heat Pump with Remote Outdoor Unit-Air-Source) | Centrally-Ducted | H5H3V48*K*AAA* | EA*5X60M24A*+WALLCON | *80CTL1102120B* | 45000 | 21.5 | 11 | 9.5 | 48000 | 36200 | 75.42% | 2 | 39000 | R-454B
216733600 | 1.93 | Yes | Yes | DAY & NIGHT | HRCU-A-CB (Split System: Heat Pump with Remote Outdoor Unit-Air-Source) | Centrally-Ducted | D5CUHAH24AAK | EA*5X25M17A* | *96VTN0801716B* | 23200 | 16.5 | 11 | 8.5 | 20800 | 18500 | 88.94% | 1.96 | 17600 | R-454B
216732798 | 1.85 | Yes | Yes | DAY & NIGHT | HRCU-A-CB (Split System: Heat Pump with Remote Outdoor Unit-Air-Source) | Centrally-Ducted | D5CUHAH24AAK | EA*5X24M17A* | *80CTL0701716B* | 22200 | 16 | 10.5 | 8.5 | 21200 | 19200 | 90.57% | 1.96 | 18000 | R-454B
216732921 | 1.83 | Yes | No | DAY & NIGHT | HRCU-A-CB (Split System: Heat Pump with Remote Outdoor Unit-Air-Source) | Centrally-Ducted | D5CUHAH24AAK | EA*5X24M17A* | *96MSN0601412A* | 22000 | 15.5 | 10.5 | 8.5 | 21000 | 19200 | 91.43% | 1.98 | 18000 | R-454B
216732953 | 1.82 | Yes | No | DAY & NIGHT | HRCU-A-CB (Split System: Heat Pump with Remote Outdoor Unit-Air-Source) | Centrally-Ducted | D5CUHAH24AAK | EA*5X24M17A* | *96VSN0401410B* | 21800 | 15.5 | 10 | 8.5 | 21200 | 19200 | 90.57% | 1.96 | 18100 | R-454B
213607747 | 3.03 | Yes | Yes | TEMPSTAR | HRCU-A-CB (Split System: Heat Pump with Remote Outdoor Unit-Air-Source) | Centrally-Ducted | DLCURAH36ABK | FTMA4B48L0C* |  | 36400 | 17 | 10 | 9 | 37200 | 34600 | 93.01% | 2.08 | 28800 | R-410A
216677779 | 2.03 | Yes | No | HEIL | HRCU-A-CB (Split System: Heat Pump with Remote Outdoor Unit-Air-Source) | Centrally-Ducted | D5CURAH24AAK | EA*5X37M21A* | *95MSU0601716A* | 24400 | 15.5 | 10 | 8.5 | 23000 | 19000 | 82.61% | 1.96 | 18400 | R-454B
216453129 | 2.93 | Yes | Yes | TRANE | HRCU-A-CB (Split System: Heat Pump with Remote Outdoor Unit-Air-Source) | Centrally-Ducted | 5TWV0X36A1 | 5TXCB006AS3 | S8V2B060M4PDB | 35200 | 20 | 12.5 | 9.7 | 32400 | 25000 | 77.16% | 2.1 | 31600 | R-454B
216678038 | 1.97 | No | No | CARRIER | HRCU-A-CB (Split System: Heat Pump with Remote Outdoor Unit-Air-Source) | Centrally-Ducted | 37MURAQ24AA3 | CAA**3617AM* | 59TP6C060V17**16 | 23600 | 15.2 | 9.8 | 8.5 | 24000 | 19400 | 80.83% | 1.92 | 18900 | R-454B
216678497 | 2.02 | Yes | No | CARRIER | HRCU-A-CB (Split System: Heat Pump with Remote Outdoor Unit-Air-Source) | Centrally-Ducted | 37MURAQ24AA3 | FM(C,U)5Z24**AL* |  | 24200 | 15.5 | 10 | 9 | 25400 | 19800 | 77.95% | 2 | 19400 | R-454B
212384359 | 3.03 | Yes | No | TEMPSTAR | HRCU-A-CB (Split System: Heat Pump with Remote Outdoor Unit-Air-Source) | Centrally-Ducted | DLCURAH36ABK | END4X42L17** | *80ESU0601716A | 36400 | 15.5 | 10 | 8.1 | 39500 | 35000 | 88.61% | 1.98 | 29400 | R-410A
211230445 | 3.02 | Yes | No | DAY & NIGHT | HRCU-A-CB (Split System: Heat Pump with Remote Outdoor Unit-Air-Source) | Centrally-Ducted | DLCURAH36ABK | EN(A,D)4X48L24** | *80ES(N,L)0902420A* | 36200 | 16.5 | 10.5 | 8.1 | 38500 | 34800 | 90.39% | 2.02 | 29200 | R-410A
216453131 | 2.95 | Yes | Yes | TRANE | HRCU-A-CB (Split System: Heat Pump with Remote Outdoor Unit-Air-Source) | Centrally-Ducted | 5TWV0X36A1 | 5TXCB006AS3 | S8V2B080M4PDB | 35400 | 20 | 12.5 | 9.7 | 32600 | 25200 | 77.3% | 2.1 | 31800 | R-454B
216439316 | 2.88 | Yes | Yes | TRANE | HRCU-A-CB (Split System: Heat Pump with Remote Outdoor Unit-Air-Source) | Centrally-Ducted | 5TWV0X36A1 | 5TEMCD04AV31+TDR |  | 34600 | 19.2 | 12 | 9.4 | 32800 | 25400 | 77.44% | 2.24 | 31000 | R-454B
216440034 | 2.93 | Yes | Yes | TRANE | HRCU-A-CB (Split System: Heat Pump with Remote Outdoor Unit-Air-Source) | Centrally-Ducted | 5TWV0X36A1 | 5PX*B006AS3 | L8V1B080U4VSB+LRP | 35200 | 20 | 12 | 9.4 | 32400 | 25200 | 77.78% | 2.1 | 31800 | R-454B
216440084 | 2.67 | Yes | Yes | TRANE | HRCU-A-CB (Split System: Heat Pump with Remote Outdoor Unit-Air-Source) | Centrally-Ducted | 5TWV0X36A1 | 5PX*C007AS3 | S9V2C100D5PSC+LRP | 32000 | 17.6 | 12 | 9.4 | 31600 | 23600 | 74.68% | 2.1 | 29800 | R-454B
216440104 | 2.9 | Yes | Yes | TRANE | HRCU-A-CB (Split System: Heat Pump with Remote Outdoor Unit-Air-Source) | Centrally-Ducted | 5TWV0X36A1 | 5PX*CD09AS3 | S9V2C100D5VSB+LRP | 34800 | 20 | 12.7 | 9.4 | 32400 | 23800 | 73.46% | 2.1 | 30400 | R-454B
216440136 | 2.77 | Yes | Yes | TRANE | HRCU-A-CB (Split System: Heat Pump with Remote Outdoor Unit-Air-Source) | Centrally-Ducted | 5TWV0X36A1 | 5TXCB004AS3 | S9V2B040U3VSB+LRP | 33200 | 18.4 | 12 | 9 | 32000 | 24200 | 75.62% | 2.1 | 30600 | R-454B
216440168 | 2.92 | Yes | Yes | TRANE | HRCU-A-CB (Split System: Heat Pump with Remote Outdoor Unit-Air-Source) | Centrally-Ducted | 5TWV0X36A1 | 5TXCB006AS3 | L8V1B080U4VSB+LRP | 35000 | 20 | 12 | 9.4 | 32600 | 25200 | 77.3% | 2.1 | 31800 | R-454B
211397477 | 2.8 | No | No | COLEMAN | HRCU-A-CB (Split System: Heat Pump with Remote Outdoor Unit-Air-Source) | Centrally-Ducted | HMH72B341 | XAHC48FBCN1 | TPLC080C16MP13 | 33600 | 16.5 | 9 | 8.5 | 32400 | 23800 | 73.46% | 2.06 | 25400 | R-410A
211397594 | 2.83 | No | No | COLEMAN | HRCU-A-CB (Split System: Heat Pump with Remote Outdoor Unit-Air-Source) | Centrally-Ducted | HMH72B341 | XAFD48FXXN1+TXV | CPLC080C16MP13 | 34000 | 16.5 | 9 | 8.5 | 33000 | 24400 | 73.94% | 2.1 | 25800 | R-410A
211395993 | 2.78 | No | No | COLEMAN | HRCU-A-CB (Split System: Heat Pump with Remote Outdoor Unit-Air-Source) | Centrally-Ducted | HMH72B341 | XAFD48FBCN1 | TM9E100C16MP12 | 33400 | 17 | 9.5 | 8.5 | 32400 | 23600 | 72.84% | 2.06 | 25400 | R-410A
211396024 | 2.78 | No | No | COLEMAN | HRCU-A-CB (Split System: Heat Pump with Remote Outdoor Unit-Air-Source) | Centrally-Ducted | HMH72B341 | XAFC48FBCN1 | TM9E100C16MP12 | 33400 | 17 | 9.5 | 8.5 | 32400 | 23600 | 72.84% | 2.06 | 25400 | R-410A
211397126 | 2.82 | No | No | COLEMAN | HRCU-A-CB (Split System: Heat Pump with Remote Outdoor Unit-Air-Source) | Centrally-Ducted | HMH72B341 | XAHC48FBCN1 | TM8V120C20MP12 | 33800 | 16.5 | 9 | 8.5 | 32400 | 23800 | 73.46% | 2.06 | 25200 | R-410A
211397310 | 2.8 | No | No | COLEMAN | HRCU-A-CB (Split System: Heat Pump with Remote Outdoor Unit-Air-Source) | Centrally-Ducted | HMH72B341 | XAHD48FBCN1 | TMLV100C16MP12 | 33600 | 16 | 9 | 8.5 | 32400 | 23800 | 73.46% | 2.06 | 25200 | R-410A
211228289 | 3.08 | Yes | Yes | HEIL | HRCU-A-CB (Split System: Heat Pump with Remote Outdoor Unit-Air-Source) | Centrally-Ducted | DLCURAH36ABK | EA*4X43L21A* | *80ES(N,L)1102120A* | 37000 | 16 | 10 | 8.5 | 38500 | 34800 | 90.39% | 2.12 | 29200 | R-410A
211228359 | 3.17 | Yes | No | HEIL | HRCU-A-CB (Split System: Heat Pump with Remote Outdoor Unit-Air-Source) | Centrally-Ducted | DLCURAH36ABK | EA*4X43L21A* | *80ESU0802120A | 38000 | 15.5 | 10 | 8.5 | 39000 | 35000 | 89.74% | 2.16 | 29200 | R-410A
216734129 | 1.83 | Yes | No | TEMPSTAR | HRCU-A-CB (Split System: Heat Pump with Remote Outdoor Unit-Air-Source) | Centrally-Ducted | D5CUHAH24AAK | EA*5X30M17A* | *96MSN0601716A* | 22000 | 15.5 | 10.5 | 8.1 | 20800 | 18800 | 90.38% | 1.9 | 17600 | R-454B
216737824 | 1.85 | Yes | No | DAY & NIGHT | HRCU-A-CB (Split System: Heat Pump with Remote Outdoor Unit-Air-Source) | Centrally-Ducted | D5CUHAH24AAK | ESH5X30M12A* | *96VTN0601412B* | 22200 | 15.2 | 10.5 | 8.1 | 21000 | 18800 | 89.52% | 1.9 | 17700 | R-454B
216440186 | 2.77 | Yes | Yes | TRANE | HRCU-A-CB (Split System: Heat Pump with Remote Outdoor Unit-Air-Source) | Centrally-Ducted | 5TWV0X36A1 | 5TXCC005AS3+P0V0C000M50SD+LRP |  | 33200 | 18.8 | 12 | 9.7 | 32000 | 24000 | 75% | 2.1 | 30400 | R-454B
216440202 | 2.85 | Yes | Yes | TRANE | HRCU-A-CB (Split System: Heat Pump with Remote Outdoor Unit-Air-Source) | Centrally-Ducted | 5TWV0X36A1 | 5TXCC007AS3+P0V0C000M50SD+LRP |  | 34200 | 20 | 12.7 | 9.4 | 32600 | 24200 | 74.23% | 2.1 | 30800 | R-454B
216440218 | 2.9 | Yes | Yes | TRANE | HRCU-A-CB (Split System: Heat Pump with Remote Outdoor Unit-Air-Source) | Centrally-Ducted | 5TWV0X36A1 | 5TXCC009AS3 | S9V2C080U5VSB+LRP | 34800 | 20 | 12.7 | 9.4 | 32400 | 23800 | 73.46% | 2.1 | 30400 | R-454B
216440318 | 3.71 | Yes | Yes | TRANE | HRCU-A-CB (Split System: Heat Pump with Remote Outdoor Unit-Air-Source) | Centrally-Ducted | 5TWV0X48A1 | 5PX*DD10AS3 | *DHMD120CCV5+LRP | 44500 | 20 | 11.7 | 9.7 | 46500 | 33600 | 72.26% | 2.1 | 42500 | R-454B
216440320 | 3.63 | Yes | Yes | TRANE | HRCU-A-CB (Split System: Heat Pump with Remote Outdoor Unit-Air-Source) | Centrally-Ducted | 5TWV0X48A1 | 5PX*DD10AS3 | S9V2C100D5VSB+LRP | 43500 | 20 | 12 | 9.4 | 46000 | 32800 | 71.3% | 2.1 | 41500 | R-454B
216440336 | 3.83 | Yes | Yes | TRANE | HRCU-A-CB (Split System: Heat Pump with Remote Outdoor Unit-Air-Source) | Centrally-Ducted | 5TWV0X48A1 | 5TEMCD07AV51+TDR |  | 46000 | 20.6 | 12 | 10 | 47000 | 33400 | 71.06% | 2.2 | 42500 | R-454B
214574394 | 2.75 | Yes | Yes | DAY & NIGHT | HRCU-A-CB (Split System: Heat Pump with Remote Outdoor Unit-Air-Source) | Centrally-Ducted | CVH837GKA2* | EHD4X60AAL+WALLCON | *80CTL0702120B* | 33000 | 17 | 11 | 8.5 | 32200 | 25000 | 77.64% | 2 | 31400 | R-410A
214574594 | 2.7 | Yes | Yes | DAY & NIGHT | HRCU-A-CB (Split System: Heat Pump with Remote Outdoor Unit-Air-Source) | Centrally-Ducted | CVH837GKA2* | EN(A,D,W)4X48L21**+WALLCON | *95CSU1002122B* | 32400 | 17.5 | 11.5 | 8.5 | 32600 | 24800 | 76.07% | 1.98 | 31400 | R-410A
216677740 | 1.97 | No | No | CARRIER | HRCU-A-CB (Split System: Heat Pump with Remote Outdoor Unit-Air-Source) | Centrally-Ducted | 37MURAQ24AA3 | CAA**3017AM* | 59SU5B060M17**16 | 23600 | 15.2 | 9.8 | 8.5 | 24200 | 19400 | 80.17% | 1.9 | 18900 | R-454B
216677990 | 1.97 | No | No | CARRIER | HRCU-A-CB (Split System: Heat Pump with Remote Outdoor Unit-Air-Source) | Centrally-Ducted | 37MURAQ24AA3 | CAA**3617AM* | 59TP6C060V14**12 | 23600 | 15.2 | 9.8 | 8.5 | 24000 | 19400 | 80.83% | 1.9 | 18900 | R-454B
216678141 | 2.07 | Yes | No | CARRIER | HRCU-A-CB (Split System: Heat Pump with Remote Outdoor Unit-Air-Source) | Centrally-Ducted | 37MURAQ24AA3 | CAA**3721AM* | 59TP6C080V17**16 | 24800 | 15.5 | 10 | 8.5 | 23200 | 19100 | 82.33% | 1.96 | 18500 | R-454B
216440354 | 3.67 | Yes | Yes | TRANE | HRCU-A-CB (Split System: Heat Pump with Remote Outdoor Unit-Air-Source) | Centrally-Ducted | 5TWV0X48A1 | 5TXCC007AS3 | S9V2C080U5VSB+LRP | 44000 | 20 | 12 | 9.7 | 46500 | 33400 | 71.83% | 2.1 | 42500 | R-454B
216440368 | 3.79 | Yes | Yes | TRANE | HRCU-A-CB (Split System: Heat Pump with Remote Outdoor Unit-Air-Source) | Centrally-Ducted | 5TWV0X48A1 | 5TXCC009AS3 | L8V1C100U5VSB+LRP | 45500 | 20.2 | 12 | 9.7 | 47000 | 33600 | 71.49% | 2.1 | 42500 | R-454B
216440404 | 3.71 | Yes | Yes | TRANE | HRCU-A-CB (Split System: Heat Pump with Remote Outdoor Unit-Air-Source) | Centrally-Ducted | 5TWV0X48A1 | 5TXCD010AS3 | S9V2C080U5VSB+LRP | 44500 | 20 | 12 | 9.7 | 46000 | 33000 | 71.74% | 2.1 | 41500 | R-454B
215934157 | 3.71 | Yes | Yes | AIRQUEST | HRCU-A-CB (Split System: Heat Pump with Remote Outdoor Unit-Air-Source) | Centrally-Ducted | H5H3V48*K*AAA* | EA*5X61M21A*+WALLCON | *80CTL0701716B* | 44500 | 20.5 | 11 | 9 | 49000 | 37400 | 76.33% | 2 | 40500 | R-454B
215934507 | 3.67 | Yes | Yes | AIRQUEST | HRCU-A-CB (Split System: Heat Pump with Remote Outdoor Unit-Air-Source) | Centrally-Ducted | H5H3V48*K*AAA* | ESH5X48M12A*+WALLCON | *97CMN1202422B* | 44000 | 20 | 10.5 | 9 | 48500 | 36600 | 75.46% | 1.82 | 39500 | R-454B
211206937 | 3.63 | Yes | Yes | LUXAIRE | HRCU-A-CB (Split System: Heat Pump with Remote Outdoor Unit-Air-Source) | Centrally-Ducted | HL20B4821 | XAMC48HE3N1+CC | LP9C100C16MP13 | 43500 | 19 | 12 | 9 | 44000 | 36200 | 82.27% | 2.14 | 41500 | R-410A
215934977 | 2.97 | Yes | Yes | AIRQUEST | HRCU-A-CB (Split System: Heat Pump with Remote Outdoor Unit-Air-Source) | Centrally-Ducted | H5H3V36*K*AAA* | EVM5X49M21A*+WALLCON | *80CSU0401712A* | 35600 | 22 | 12 | 8.5 | 38000 | 28800 | 75.79% | 2.02 | 33000 | R-454B
216440438 | 4.42 | Yes | Yes | TRANE | HRCU-A-CB (Split System: Heat Pump with Remote Outdoor Unit-Air-Source) | Centrally-Ducted | 5TWV0X60A1 | 5PX*CD09AS3+P0V0C000M50SD+LRP |  | 53000 | 18.8 | 10.5 | 9 | 53500 | 37600 | 70.28% | 2 | 47000 | R-454B
211391232 | 2.8 | Yes | No | COLEMAN | HRCU-A-CB (Split System: Heat Pump with Remote Outdoor Unit-Air-Source) | Centrally-Ducted | HMH72B341 | XAHC36DXXN1+TXV | TMLE120C16MP11 | 33600 | 17.5 | 10 | 8.1 | 33000 | 23200 | 70.3% | 2.04 | 24800 | R-410A
204300541 | 2.72 | Yes | Yes | HEIL | HRCU-A-CB (Split System: Heat Pump with Remote Outdoor Unit-Air-Source) | Centrally-Ducted | HVH837GKA** | EHD4X48AAL+WALLCON | *97CMN1202422A* | 32600 | 16.5 | 11 | 8.1 | 33000 | 25000 | 75.76% | 1.96 | 31800 | R-410A
204300259 | 2.7 | Yes | Yes | CARRIER | HRCU-A-CB (Split System: Heat Pump with Remote Outdoor Unit-Air-Source) | Centrally-Ducted | 25VNA837A*030* | CSPH*4212AL*+UI | 58TN*A090C21**20 | 32400 | 16.5 | 11 | 8.1 | 33200 | 24800 | 74.7% | 1.96 | 31600 | R-410A
206133324 | 2.03 | Yes | Yes | CARRIER | HRCU-A-CB (Split System: Heat Pump with Remote Outdoor Unit-Air-Source) | Centrally-Ducted | 25VNA825A*031* | CAP**2517AL*+UI | 58CU*A060C17**16 | 24400 | 16.5 | 11 | 8.1 | 21200 | 16700 | 78.77% | 2.02 | 20600 | R-410A
211391575 | 2.78 | No | No | COLEMAN | HRCU-A-CB (Split System: Heat Pump with Remote Outdoor Unit-Air-Source) | Centrally-Ducted | HMH72B341 | XAHC36DXXN1+TXV | TM8E100B12MP11 | 33400 | 17.5 | 9.5 | 8.1 | 33000 | 23400 | 70.91% | 2.02 | 24800 | R-410A
211391657 | 2.77 | No | No | COLEMAN | HRCU-A-CB (Split System: Heat Pump with Remote Outdoor Unit-Air-Source) | Centrally-Ducted | HMH72B341 | XAHB36DXXN1+TXV | TM8E100B12MP11 | 33200 | 17.5 | 9.5 | 8.1 | 33000 | 23400 | 70.91% | 2.02 | 25000 | R-410A
211392193 | 2.68 | No | No | COLEMAN | HRCU-A-CB (Split System: Heat Pump with Remote Outdoor Unit-Air-Source) | Centrally-Ducted | HMH72B341 | XAHC30CXXN1+TXV | TM8E080B12MP11 | 32200 | 17 | 9 | 8.1 | 33000 | 23200 | 70.3% | 1.98 | 26400 | R-410A
211392379 | 2.83 | No | No | COLEMAN | HRCU-A-CB (Split System: Heat Pump with Remote Outdoor Unit-Air-Source) | Centrally-Ducted | HMH72B341 | XAFB36DXXN1+TXV | TM8E080B12MP11 | 34000 | 18 | 9.5 | 8.1 | 34000 | 24400 | 71.76% | 2.06 | 25800 | R-410A
215935077 | 2.97 | Yes | Yes | AIRQUEST | HRCU-A-CB (Split System: Heat Pump with Remote Outdoor Unit-Air-Source) | Centrally-Ducted | H5H3V36*K*AAA* | EVM5X49M21A*+WALLCON | *95CSU1002122B* | 35600 | 22 | 12.5 | 8.5 | 38000 | 28400 | 74.74% | 2.04 | 32800 | R-454B
211392418 | 2.83 | No | No | COLEMAN | HRCU-A-CB (Split System: Heat Pump with Remote Outdoor Unit-Air-Source) | Centrally-Ducted | HMH72B341 | XAUB36DXXN1+TXV | TM8E080B12MP11 | 34000 | 18 | 9.5 | 8.1 | 34000 | 24400 | 71.76% | 2.06 | 25800 | R-410A
206788958 | 3.67 | Yes | Yes | CARRIER | HRCU-A-CB (Split System: Heat Pump with Remote Outdoor Unit-Air-Source) | Centrally-Ducted | 25VNA448A*031* | CAP**4824AL*+UI | 59CU5A080C21**20 | 44000 | 21 | 11.7 | 9 | 46500 | 36400 | 78.28% | 2.28 | 43500 | R-410A
206788959 | 3.67 | Yes | Yes | CARRIER | HRCU-A-CB (Split System: Heat Pump with Remote Outdoor Unit-Air-Source) | Centrally-Ducted | 25VNA448A*031* | CAP**4824AL*+UI | 59CU5A100C21**22 | 44000 | 21 | 12 | 9.5 | 46000 | 36200 | 78.7% | 2.3 | 43500 | R-410A
211398725 | 2.78 | No | No | COLEMAN | HRCU-A-CB (Split System: Heat Pump with Remote Outdoor Unit-Air-Source) | Centrally-Ducted | HMH72B341 | XAUC48FXXN1+TXV | TMLE100B12MP11 | 33400 | 17 | 9.5 | 8.5 | 32400 | 23800 | 73.46% | 2.06 | 25400 | R-410A
206788876 | 2.75 | Yes | Yes | CARRIER | HRCU-A-CB (Split System: Heat Pump with Remote Outdoor Unit-Air-Source) | Centrally-Ducted | 25VNA436A*031* | CNPV*4217AL*+UI | 58TN*A045C17**12 | 33000 | 18.5 | 11.7 | 9 | 35600 | 26600 | 74.72% | 1.98 | 32000 | R-410A
211393926 | 2.78 | No | No | COLEMAN | HRCU-A-CB (Split System: Heat Pump with Remote Outdoor Unit-Air-Source) | Centrally-Ducted | HMH72B341 | XAFD48FBCN1 | TM9Y100C16MP11 | 33400 | 17 | 9.5 | 8.5 | 32400 | 23600 | 72.84% | 2.06 | 25400 | R-410A
211395781 | 2.7 | No | No | COLEMAN | HRCU-A-CB (Split System: Heat Pump with Remote Outdoor Unit-Air-Source) | Centrally-Ducted | HMH72B341 | XAHC48FBCN1 | TP9C060B12MP13 | 32400 | 16 | 9 | 8.1 | 32000 | 23400 | 73.12% | 2 | 25200 | R-410A
211395849 | 2.75 | No | No | COLEMAN | HRCU-A-CB (Split System: Heat Pump with Remote Outdoor Unit-Air-Source) | Centrally-Ducted | HMH72B341 | XAFC48FXXN1+TXV | CP9C060B12MP13 | 33000 | 16.5 | 9 | 8.1 | 32400 | 24000 | 74.07% | 2.04 | 25600 | R-410A
211392504 | 2.73 | No | No | COLEMAN | HRCU-A-CB (Split System: Heat Pump with Remote Outdoor Unit-Air-Source) | Centrally-Ducted | HMH72B341 | XAUB30CXXN1+TXV | TMLE080B12MP11 | 32800 | 17.5 | 9.5 | 8.1 | 34000 | 23800 | 70% | 2.02 | 26800 | R-410A
216440452 | 4.33 | Yes | Yes | TRANE | HRCU-A-CB (Split System: Heat Pump with Remote Outdoor Unit-Air-Source) | Centrally-Ducted | 5TWV0X60A1 | 5PX*D008AS3 | S9V2C080U5VSB+LRP | 52000 | 18.4 | 10 | 9 | 54500 | 38500 | 70.64% | 2 | 48000 | R-454B
216440520 | 4.42 | Yes | Yes | TRANE | HRCU-A-CB (Split System: Heat Pump with Remote Outdoor Unit-Air-Source) | Centrally-Ducted | 5TWV0X60A1 | 5TXCC009AS3+P0V0C000M50SD+LRP |  | 53000 | 18.8 | 10.5 | 9.4 | 53500 | 38000 | 71.03% | 2 | 47000 | R-454B
216440538 | 4.33 | Yes | Yes | TRANE | HRCU-A-CB (Split System: Heat Pump with Remote Outdoor Unit-Air-Source) | Centrally-Ducted | 5TWV0X60A1 | 5TXCD008AS3 | S9V2C100U5VSB+LRP | 52000 | 18.6 | 10 | 9 | 54500 | 38500 | 70.64% | 2 | 48000 | R-454B
206764886 | 2.62 | Yes | Yes | CARRIER | HRCU-A-CB (Split System: Heat Pump with Remote Outdoor Unit-Air-Source) | Centrally-Ducted | 25VNA837A*031* | CAP**3621AL*+UI | 58TN*A070C17**16 | 31400 | 17 | 11 | 8.1 | 33400 | 24400 | 73.05% | 1.84 | 31200 | R-410A
206764888 | 2.63 | Yes | Yes | CARRIER | HRCU-A-CB (Split System: Heat Pump with Remote Outdoor Unit-Air-Source) | Centrally-Ducted | 25VNA837A*031* | CAP**3621AL*+UI | 58TN*A090C21**20 | 31600 | 17 | 11 | 8.1 | 33200 | 24200 | 72.89% | 1.86 | 31200 | R-410A
206764981 | 2.7 | Yes | Yes | CARRIER | HRCU-A-CB (Split System: Heat Pump with Remote Outdoor Unit-Air-Source) | Centrally-Ducted | 25VNA837A*031* | CAP**4824AL*+UI | 58TN*A135C24**22 | 32400 | 17.5 | 11.7 | 8.5 | 32400 | 24800 | 76.54% | 2 | 31400 | R-410A
216734081 | 1.85 | Yes | No | DAY & NIGHT | HRCU-A-CB (Split System: Heat Pump with Remote Outdoor Unit-Air-Source) | Centrally-Ducted | D5CUHAH24AAK | EA*5X30M17A* | *92MSN0801716A* | 22200 | 16.5 | 10.5 | 8.1 | 20800 | 18700 | 89.9% | 1.85 | 17500 | R-454B
216732861 | 1.82 | Yes | No | DAY & NIGHT | HRCU-A-CB (Split System: Heat Pump with Remote Outdoor Unit-Air-Source) | Centrally-Ducted | D5CUHAH24AAK | EA*5X24M17A* | *97CMN0801714B* | 21800 | 15.5 | 10.5 | 8.5 | 21000 | 19100 | 90.95% | 1.98 | 17900 | R-454B
216733020 | 1.82 | Yes | No | DAY & NIGHT | HRCU-A-CB (Split System: Heat Pump with Remote Outdoor Unit-Air-Source) | Centrally-Ducted | D5CUHAH24AAK | EA*5X24M17A* | *96CTN0401410B* | 21800 | 15.2 | 10 | 8.5 | 21200 | 19300 | 91.04% | 1.96 | 18100 | R-454B
216733149 | 1.97 | Yes | Yes | DAY & NIGHT | HRCU-A-CB (Split System: Heat Pump with Remote Outdoor Unit-Air-Source) | Centrally-Ducted | D5CUHAH24AAK | EA*5X25M17A* | *80CSU0601716A* | 23600 | 17 | 11 | 8.5 | 21200 | 18700 | 88.21% | 1.96 | 17800 | R-454B
211393106 | 2.83 | No | No | COLEMAN | HRCU-A-CB (Split System: Heat Pump with Remote Outdoor Unit-Air-Source) | Centrally-Ducted | HMH72B341 | XAFC36DBCN1 | TL9E080C16UH11 | 34000 | 17.5 | 9.5 | 8.1 | 34000 | 24400 | 71.76% | 2.1 | 25800 | R-410A
211393499 | 2.77 | No | No | COLEMAN | HRCU-A-CB (Split System: Heat Pump with Remote Outdoor Unit-Air-Source) | Centrally-Ducted | HMH72B341 | XAHB36DBCN1 | TL8E060A12UH11 | 33200 | 17.5 | 9.5 | 8.1 | 33000 | 23400 | 70.91% | 2 | 25000 | R-410A
211393629 | 2.83 | Yes | Yes | COLEMAN | HRCU-A-CB (Split System: Heat Pump with Remote Outdoor Unit-Air-Source) | Centrally-Ducted | HMH72B341 | JHETB36DBCS2N1 |  | 34000 | 18.5 | 10 | 8.5 | 33800 | 23800 | 70.41% | 2.12 | 25400 | R-410A
211394147 | 2.78 | No | No | COLEMAN | HRCU-A-CB (Split System: Heat Pump with Remote Outdoor Unit-Air-Source) | Centrally-Ducted | HMH72B341 | XAFC48FXXN1+TXV | TM9Y080B12MP11 | 33400 | 17 | 9 | 8.1 | 32800 | 24200 | 73.78% | 2.04 | 25800 | R-410A
204451240 | 2 | Yes | No | CARRIER | HRCU-A-CB (Split System: Heat Pump with Remote Outdoor Unit-Air-Source) | Centrally-Ducted | 25VNA825A*031* | CAP**3717AL*+UI | 58TN*A045C17**12 | 24000 | 16 | 10.5 | 8.1 | 21600 | 16800 | 77.78% | 1.98 | 20800 | R-410A
206133766 | 1.97 | Yes | No | CARRIER | HRCU-A-CB (Split System: Heat Pump with Remote Outdoor Unit-Air-Source) | Centrally-Ducted | 25VNA825A*031* | CAP**3621AL*+UI | 59CU5A060C17**16 | 23600 | 16.5 | 10.5 | 8.1 | 21600 | 16700 | 77.31% | 1.92 | 20800 | R-410A
216644413 | 1.5 | Yes | No | DAY & NIGHT | HRCU-A-CB (Split System: Heat Pump with Remote Outdoor Unit-Air-Source) | Centrally-Ducted | D5CUHAH18AAK | EA*5X19M17A* | *96VTN0601412B* | 18000 | 15.2 | 11 | 9 | 19800 | 17700 | 89.39% | 1.9 | 14800 | R-454B
216644672 | 1.54 | Yes | No | DAY & NIGHT | HRCU-A-CB (Split System: Heat Pump with Remote Outdoor Unit-Air-Source) | Centrally-Ducted | D5CUHAH18AAK | FM(C,U)5Z30**AL* |  | 18500 | 15.5 | 11.5 | 12 | 20600 | 18600 | 90.29% | 2.08 | 15700 | R-454B
216643452 | 1.53 | Yes | No | DAY & NIGHT | HRCU-A-CB (Split System: Heat Pump with Remote Outdoor Unit-Air-Source) | Centrally-Ducted | D5CUHAH18AAK | EA*5X19M17A* | *80VSL0701412B* | 18400 | 15.2 | 11.5 | 9.5 | 19800 | 17700 | 89.39% | 2 | 14900 | R-454B
211389719 | 2.73 | Yes | No | COLEMAN | HRCU-A-CB (Split System: Heat Pump with Remote Outdoor Unit-Air-Source) | Centrally-Ducted | HMH72B341 | XAFC30CXXN1+TXV | TM8Y080B12MP11 | 32800 | 17.5 | 10 | 8.1 | 33000 | 23200 | 70.3% | 2.02 | 26000 | R-410A
211389830 | 2.65 | No | No | COLEMAN | HRCU-A-CB (Split System: Heat Pump with Remote Outdoor Unit-Air-Source) | Centrally-Ducted | HMH72B341 | XAHB30CXXN1+TXV | TM8Y060A12MP11 | 31800 | 17 | 9.5 | 8.1 | 32600 | 23000 | 70.55% | 1.98 | 25400 | R-410A
211389987 | 2.83 | No | No | COLEMAN | HRCU-A-CB (Split System: Heat Pump with Remote Outdoor Unit-Air-Source) | Centrally-Ducted | HMH72B341 | XAHC36DXXN1+TXV | CPLC100C16MP13 | 34000 | 17 | 9.5 | 8.1 | 34000 | 24600 | 72.35% | 2.08 | 25600 | R-410A
211390073 | 2.7 | No | No | COLEMAN | HRCU-A-CB (Split System: Heat Pump with Remote Outdoor Unit-Air-Source) | Centrally-Ducted | HMH72B341 | XAHC30CXXN1+TXV | TM8V100C16MP12 | 32400 | 17 | 9.5 | 8.1 | 32400 | 22800 | 70.37% | 2 | 25600 | R-410A
211390103 | 2.7 | No | No | COLEMAN | HRCU-A-CB (Split System: Heat Pump with Remote Outdoor Unit-Air-Source) | Centrally-Ducted | HMH72B341 | XAHC30CXXN1+TXV | TMLV100C16MP12 | 32400 | 17 | 9.5 | 8.1 | 32400 | 22800 | 70.37% | 2 | 25600 | R-410A
211390196 | 2.83 | Yes | Yes | COLEMAN | HRCU-A-CB (Split System: Heat Pump with Remote Outdoor Unit-Air-Source) | Centrally-Ducted | HMH72B341 | XAFC36DXXN1+TXV | TPLC080C16MP13 | 34000 | 17.5 | 10 | 8.5 | 33800 | 23800 | 70.41% | 2.08 | 25400 | R-410A
206135712 | 2.65 | Yes | Yes | CARRIER | HRCU-A-CB (Split System: Heat Pump with Remote Outdoor Unit-Air-Source) | Centrally-Ducted | 25VNA837A*030* | CAP**4224AL*+UI | 58CU*A100C21**20 | 31800 | 17 | 11 | 8.1 | 33200 | 24400 | 73.49% | 1.88 | 31200 | R-410A
206135762 | 2.7 | Yes | Yes | CARRIER | HRCU-A-CB (Split System: Heat Pump with Remote Outdoor Unit-Air-Source) | Centrally-Ducted | 25VNA837A*030* | CAP**4821AL*+UI | 58CU*A040C17**12 | 32400 | 17.5 | 11 | 8.1 | 32600 | 25000 | 76.69% | 1.96 | 31400 | R-410A
215683620 | 1.88 | No | No | BRYANT HEATING AND COOLING SYSTEMS | HRCU-A-CB (Split System: Heat Pump with Remote Outdoor Unit-Air-Source) | Centrally-Ducted | 290VAN024**AA* | CAA**3014AM*+UI | 986TD30040C14*** | 22600 | 15.5 | 9 | 8.5 | 24200 | 17100 | 70.66% | 1.84 | 20600 | R-454B
215683636 | 1.92 | Yes | Yes | BRYANT HEATING AND COOLING SYSTEMS | HRCU-A-CB (Split System: Heat Pump with Remote Outdoor Unit-Air-Source) | Centrally-Ducted | 290VAN024**AA* | CAA**3017AM*+UI | 987MC42080C17*** | 23000 | 17 | 10 | 8.5 | 23800 | 16700 | 70.17% | 1.86 | 20200 | R-454B
215683638 | 1.88 | No | No | BRYANT HEATING AND COOLING SYSTEMS | HRCU-A-CB (Split System: Heat Pump with Remote Outdoor Unit-Air-Source) | Centrally-Ducted | 290VAN024**AA* | CAA**3017AM*+UI | 986TD30040C14*** | 22600 | 15.5 | 9 | 8.5 | 24400 | 17100 | 70.08% | 1.84 | 20400 | R-454B
215683686 | 1.98 | Yes | Yes | BRYANT HEATING AND COOLING SYSTEMS | HRCU-A-CB (Split System: Heat Pump with Remote Outdoor Unit-Air-Source) | Centrally-Ducted | 290VAN024**AA* | CAA**3717AM*+UI | 986TD42080C17*** | 23800 | 17 | 10.5 | 9 | 23400 | 16500 | 70.51% | 2 | 19800 | R-454B
216676717 | 2.08 | Yes | No | CARRIER | HRCU-A-CB (Split System: Heat Pump with Remote Outdoor Unit-Air-Source) | Centrally-Ducted | 37MURAQ24AA3 | CAA**3721AM* | 58TP*B090V21**20 | 25000 | 15.2 | 10 | 8.5 | 23200 | 19100 | 82.33% | 1.96 | 18500 | R-454B
216677719 | 2.03 | Yes | No | CARRIER | HRCU-A-CB (Split System: Heat Pump with Remote Outdoor Unit-Air-Source) | Centrally-Ducted | 37MURAQ24AA3 | CAA**3721AM* | 59SU5B040M17**12 | 24400 | 15.5 | 10 | 8.5 | 23000 | 19100 | 83.04% | 1.96 | 18500 | R-454B
216676140 | 1.97 | No | No | CARRIER | HRCU-A-CB (Split System: Heat Pump with Remote Outdoor Unit-Air-Source) | Centrally-Ducted | 37MURAQ24AA3 | CAA**3617AM* | 58SP*B045V14**12 | 23600 | 15.5 | 9.8 | 8.5 | 24000 | 19300 | 80.42% | 1.92 | 18800 | R-454B
215935187 | 2.95 | Yes | Yes | AIRQUEST | HRCU-A-CB (Split System: Heat Pump with Remote Outdoor Unit-Air-Source) | Centrally-Ducted | H5H3V36*K*AAA* | EVM5X60M21A*+WALLCON | *80CTL0701716B* | 35400 | 21.5 | 12 | 8.5 | 38500 | 29000 | 75.32% | 2.02 | 33000 | R-454B
215935317 | 2.97 | Yes | Yes | AIRQUEST | HRCU-A-CB (Split System: Heat Pump with Remote Outdoor Unit-Air-Source) | Centrally-Ducted | H5H3V36*K*AAA* | EVM5X60M21A*+WALLCON | *96CTN1002122B* | 35600 | 22 | 12.5 | 8.5 | 38000 | 28600 | 75.26% | 2.02 | 32600 | R-454B
216676260 | 2.02 | Yes | No | CARRIER | HRCU-A-CB (Split System: Heat Pump with Remote Outdoor Unit-Air-Source) | Centrally-Ducted | 37MURAQ24AA3 | CAA**2517AM* | 58SP*B070V17**16 | 24200 | 15.5 | 10 | 8.5 | 23200 | 19100 | 82.33% | 1.94 | 18500 | R-454B
216767180 | 3.58 | Yes | Yes | TRANE | HRCU-A-CB (Split System: Heat Pump with Remote Outdoor Unit-Air-Source) | Centrally-Ducted | 5TWX7048A1 | 5TXCD008AS3 | S8V2D120M5PDB | 43000 | 16 | 12 | 8.7 | 44500 | 32400 | 72.81% | 2.2 | 29400 | R-454B
216767195 | 3.63 | Yes | Yes | TRANE | HRCU-A-CB (Split System: Heat Pump with Remote Outdoor Unit-Air-Source) | Centrally-Ducted | 5TWX7048A1 | 5TXCD010AS3 | S8V2C100M5PCB | 43500 | 16 | 12 | 8.7 | 44000 | 32000 | 72.73% | 2.2 | 29200 | R-454B
216767212 | 4.25 | Yes | No | TRANE | HRCU-A-CB (Split System: Heat Pump with Remote Outdoor Unit-Air-Source) | Centrally-Ducted | 5TWX7060A1 | 5PX*D008AS3 | S9X2D120U5PSB | 51000 | 15.2 | 11 | 8.7 | 51500 | 39000 | 75.73% | 2.16 | 34000 | R-454B
216767227 | 4.38 | Yes | No | TRANE | HRCU-A-CB (Split System: Heat Pump with Remote Outdoor Unit-Air-Source) | Centrally-Ducted | 5TWX7060A1 | 5PX*D010AS3 | S9X2C100U5PSB | 52500 | 15.2 | 10 | 8.7 | 51500 | 39000 | 75.73% | 2.19 | 34400 | R-454B
212985782 | 2.02 | Yes | Yes | TEMPSTAR | HRCU-A-CB (Split System: Heat Pump with Remote Outdoor Unit-Air-Source) | Centrally-Ducted | DLCURAH24ABK | EA*4X25L17A* | *96MSN0261410A* | 24200 | 16.5 | 10 | 8.5 | 25200 | 24600 | 97.62% | 2.04 | 19200 | R-410A
216732672 | 1.83 | Yes | Yes | TEMPSTAR | HRCU-A-CB (Split System: Heat Pump with Remote Outdoor Unit-Air-Source) | Centrally-Ducted | D5CUHAH24AAK | EA*5X24M17A* | *80MS(N,L)0451412A* | 22000 | 16 | 10.5 | 8.5 | 21000 | 19200 | 91.43% | 1.96 | 18000 | R-454B
216734812 | 1.87 | Yes | Yes | AIRQUEST | HRCU-A-CB (Split System: Heat Pump with Remote Outdoor Unit-Air-Source) | Centrally-Ducted | D5CUHAH24AAK | EA*5X36M17A* | *96VTN0601716B* | 22400 | 16 | 10.5 | 8.5 | 20800 | 18700 | 89.9% | 1.96 | 17600 | R-454B
216734912 | 1.9 | Yes | No | AIRQUEST | HRCU-A-CB (Split System: Heat Pump with Remote Outdoor Unit-Air-Source) | Centrally-Ducted | D5CUHAH24AAK | EA*5X37M17A* | *80MS(N,L)0451714A* | 22800 | 15.5 | 11 | 8.1 | 20800 | 18500 | 88.94% | 1.9 | 17600 | R-454B
216739033 | 1.92 | Yes | No | DAY & NIGHT | HRCU-A-CB (Split System: Heat Pump with Remote Outdoor Unit-Air-Source) | Centrally-Ducted | D5CUHAH24AAK | F5MA5*24L*B* |  | 23000 | 15.5 | 11 | 8.5 | 21400 | 19200 | 89.72% | 1.98 | 18000 | R-454B
216734488 | 1.85 | Yes | Yes | AIRQUEST | HRCU-A-CB (Split System: Heat Pump with Remote Outdoor Unit-Air-Source) | Centrally-Ducted | D5CUHAH24AAK | EA*5X36M17A* | *80CTL0701412B* | 22200 | 16.5 | 11 | 8.1 | 20800 | 18600 | 89.42% | 1.85 | 17500 | R-454B
216734439 | 1.85 | Yes | No | AIRQUEST | HRCU-A-CB (Split System: Heat Pump with Remote Outdoor Unit-Air-Source) | Centrally-Ducted | D5CUHAH24AAK | EA*5X36M17A* | *80VSL0701716B* | 22200 | 16.5 | 10.5 | 8.1 | 20800 | 18700 | 89.9% | 1.85 | 17600 | R-454B
216734704 | 1.85 | Yes | No | AIRQUEST | HRCU-A-CB (Split System: Heat Pump with Remote Outdoor Unit-Air-Source) | Centrally-Ducted | D5CUHAH24AAK | EA*5X36M17A* | *96VSN0601412B* | 22200 | 16 | 10.5 | 8.1 | 20800 | 18700 | 89.9% | 1.85 | 17600 | R-454B
215387230 | 2 | Yes | Yes | Stealth Comfort | HSP-A (Single-Package Heat Pump Air-Source) | Centrally-Ducted | ACIQ-PHH1824000K000V |  |  | 24000 | 17.8 | 11 | 8.8 | 24000 | 24000 | 100% | 1.75 | 23400 | R-410A
211206844 | 1.87 | Yes | Yes | COLEMAN | HRCU-A-CB (Split System: Heat Pump with Remote Outdoor Unit-Air-Source) | Centrally-Ducted | HC20B2421 | XAMB24DE1N1+CC | TM8V080B12MP12 | 22400 | 18 | 12 | 8.5 | 23600 | 18400 | 77.97% | 1.92 | 23000 | R-410A
206765056 | 2.68 | Yes | Yes | CARRIER | HRCU-A-CB (Split System: Heat Pump with Remote Outdoor Unit-Air-Source) | Centrally-Ducted | 25VNA837A*031* | CSPH*3612AL*+UI | 59TN6B100C21**22 | 32200 | 16.5 | 11 | 8.1 | 33200 | 24800 | 74.7% | 1.94 | 31600 | R-410A
206765081 | 2.72 | Yes | Yes | CARRIER | HRCU-A-CB (Split System: Heat Pump with Remote Outdoor Unit-Air-Source) | Centrally-Ducted | 25VNA837A*031* | CSPH*4812AL*+UI | 58TN*A070C17**16 | 32600 | 17 | 11 | 8.1 | 33200 | 25000 | 75.3% | 1.96 | 31800 | R-410A
206765106 | 2.65 | Yes | Yes | CARRIER | HRCU-A-CB (Split System: Heat Pump with Remote Outdoor Unit-Air-Source) | Centrally-Ducted | 25VNA837A*031* | CAP**4224AL*+UI | 58CU*A100C21**20 | 31800 | 17 | 11 | 8.1 | 33200 | 24400 | 73.49% | 1.88 | 31200 | R-410A
206765129 | 2.7 | Yes | Yes | CARRIER | HRCU-A-CB (Split System: Heat Pump with Remote Outdoor Unit-Air-Source) | Centrally-Ducted | 25VNA837A*031* | CSPH*4212AL*+UI | 58CU*A060C17**16 | 32400 | 16.5 | 11 | 8.1 | 33200 | 24800 | 74.7% | 1.94 | 31600 | R-410A
215912246 | 1.92 | Yes | Yes | LUXAIRE | HRCU-A-CB (Split System: Heat Pump with Remote Outdoor Unit-Air-Source) | Centrally-Ducted | HH824E2S11 | CTM36B5ADS1 | TM9Y080B12MP11 | 23000 | 18 | 12 | 9.5 | 23000 | 18500 | 80.43% | 2 | 18200 | R-454B
214606484 | 1.92 | Yes | No | LUXAIRE | HRCU-A-C (Split System: Heat Pump with Remote Outdoor Unit with No Indoor Fan --Air Source) | Centrally-Ducted | HH824E2S11 | CTM30B5ACS1 |  | 23000 | 15.2 | 11 | 8.5 | 23000 | 17400 | 75.65% | 2 | 18800 | R-454B
216675765 | 1.93 | No | No | DAY & NIGHT | HRCU-A-CB (Split System: Heat Pump with Remote Outdoor Unit-Air-Source) | Centrally-Ducted | D5CURAH24AAK | EA*5X24M14A* | *80MS(N,L)0701412A* | 23200 | 15.2 | 9.5 | 8.5 | 24600 | 19600 | 79.67% | 1.88 | 19200 | R-454B
216738123 | 1.93 | Yes | No | DAY & NIGHT | HRCU-A-CB (Split System: Heat Pump with Remote Outdoor Unit-Air-Source) | Centrally-Ducted | D5CUHAH24AAK | ESH5X36M12A* | *80MS(N,L)1352420A* | 23200 | 15.2 | 11 | 8.1 | 21200 | 18700 | 88.21% | 1.9 | 17800 | R-454B
216738492 | 1.9 | Yes | Yes | DAY & NIGHT | HRCU-A-CB (Split System: Heat Pump with Remote Outdoor Unit-Air-Source) | Centrally-Ducted | D5CUHAH24AAK | ESH5X36M12A* | *92MSN1002120A* | 22800 | 16 | 11 | 8.1 | 20800 | 18500 | 88.94% | 1.85 | 17600 | R-454B
215934787 | 2.97 | Yes | Yes | AIRQUEST | HRCU-A-CB (Split System: Heat Pump with Remote Outdoor Unit-Air-Source) | Centrally-Ducted | H5H3V36*K*AAA* | EVM5X44M21A*+WALLCON | *80CSU0601716A* | 35600 | 22 | 12 | 8.5 | 38000 | 28600 | 75.26% | 2.02 | 32800 | R-454B
211228105 | 3.05 | Yes | No | HEIL | HRCU-A-CB (Split System: Heat Pump with Remote Outdoor Unit-Air-Source) | Centrally-Ducted | DLCURAH36ABK | EA*4X42L24A* | *95ESU1002122A* | 36600 | 15.2 | 10 | 8.1 | 40000 | 35200 | 88% | 1.94 | 29600 | R-410A
211226937 | 3.02 | Yes | Yes | HEIL | HRCU-A-CB (Split System: Heat Pump with Remote Outdoor Unit-Air-Source) | Centrally-Ducted | DLCURAH36ABK | EA*4X37L21A* | *80ESU1002120A* | 36200 | 16 | 10 | 8.5 | 38500 | 34800 | 90.39% | 2.08 | 29000 | R-410A
211394821 | 2.75 | No | No | COLEMAN | HRCU-A-CB (Split System: Heat Pump with Remote Outdoor Unit-Air-Source) | Centrally-Ducted | HMH72B341 | XAHC48FBCN1 | CP9C100C16MP13 | 33000 | 16.5 | 9 | 8.5 | 31800 | 23200 | 72.96% | 2.04 | 24800 | R-410A
216735603 | 1.93 | Yes | Yes | AIRQUEST | HRCU-A-CB (Split System: Heat Pump with Remote Outdoor Unit-Air-Source) | Centrally-Ducted | D5CUHAH24AAK | EA*5X37M21A* | *80CTL0701716B* | 23200 | 16.5 | 11 | 8.5 | 20600 | 18400 | 89.32% | 1.96 | 17500 | R-454B
216735680 | 1.92 | Yes | Yes | AIRQUEST | HRCU-A-CB (Split System: Heat Pump with Remote Outdoor Unit-Air-Source) | Centrally-Ducted | D5CUHAH24AAK | EA*5X37M21A* | *95CSU0601716B* | 23000 | 16.5 | 11 | 8.5 | 20600 | 18400 | 89.32% | 1.96 | 17500 | R-454B
216675539 | 2.12 | Yes | Yes | DAY & NIGHT | HRCU-A-CB (Split System: Heat Pump with Remote Outdoor Unit-Air-Source) | Centrally-Ducted | D5CURAH24AAK | EA*5X37M21A* | *80CSU0601716A* | 25400 | 16.5 | 10 | 9 | 23400 | 19200 | 82.05% | 2.06 | 18600 | R-454B
211228570 | 3.03 | Yes | Yes | HEIL | HRCU-A-CB (Split System: Heat Pump with Remote Outdoor Unit-Air-Source) | Centrally-Ducted | DLCURAH36ABK | EA*4X43L21A* | *96VSN1002120A* | 36400 | 16 | 10 | 8.5 | 38500 | 34800 | 90.39% | 2.08 | 29000 | R-410A
211228602 | 3.05 | Yes | Yes | HEIL | HRCU-A-CB (Split System: Heat Pump with Remote Outdoor Unit-Air-Source) | Centrally-Ducted | DLCURAH36ABK | EA*4X43L21A* | *95ESU1002120A* | 36600 | 16 | 10 | 8.5 | 38500 | 34800 | 90.39% | 2.1 | 29000 | R-410A
206133334 | 1.95 | Yes | No | CARRIER | HRCU-A-CB (Split System: Heat Pump with Remote Outdoor Unit-Air-Source) | Centrally-Ducted | 25VNA825A*031* | CAP**3017AL*+UI | 58CU*A040C17**12 | 23400 | 16.5 | 10.5 | 8.1 | 21600 | 16700 | 77.31% | 1.92 | 20800 | R-410A
211396217 | 2.72 | No | No | COLEMAN | HRCU-A-CB (Split System: Heat Pump with Remote Outdoor Unit-Air-Source) | Centrally-Ducted | HMH72B341 | XAHC48FBCN1 | TM9E080B12MP12 | 32600 | 16.5 | 9 | 8.1 | 31800 | 23400 | 73.58% | 2 | 25000 | R-410A
216735133 | 1.92 | Yes | No | AIRQUEST | HRCU-A-CB (Split System: Heat Pump with Remote Outdoor Unit-Air-Source) | Centrally-Ducted | D5CUHAH24AAK | EA*5X37M17A* | *92MSN0601412A* | 23000 | 15.5 | 11 | 8.5 | 20800 | 18500 | 88.94% | 1.98 | 17600 | R-454B
216735332 | 1.88 | Yes | Yes | AIRQUEST | HRCU-A-CB (Split System: Heat Pump with Remote Outdoor Unit-Air-Source) | Centrally-Ducted | D5CUHAH24AAK | EA*5X37M17A* | *96VTN0601412B* | 22600 | 16 | 11 | 8.5 | 20600 | 18400 | 89.32% | 1.96 | 17500 | R-454B
215669543 | 2.88 | Yes | Yes | BRYANT HEATING AND COOLING SYSTEMS | HRCU-A-CB (Split System: Heat Pump with Remote Outdoor Unit-Air-Source) | Centrally-Ducted | 290VAN036**AA* | CAA**6121AM*+UI | 987MC60060C21*** | 34600 | 18 | 10 | 9 | 34600 | 25000 | 72.25% | 1.9 | 30000 | R-454B
215669143 | 2.82 | Yes | Yes | BRYANT HEATING AND COOLING SYSTEMS | HRCU-A-CB (Split System: Heat Pump with Remote Outdoor Unit-Air-Source) | Centrally-Ducted | 290VAN036**AA* | CAA**4821AM*+UI | 88*TB60070C21*** | 33800 | 18 | 10 | 9 | 35000 | 25000 | 71.43% | 1.88 | 30200 | R-454B
215938387 | 3.79 | Yes | Yes | AIRQUEST | HRCU-A-CB (Split System: Heat Pump with Remote Outdoor Unit-Air-Source) | Centrally-Ducted | H5H3V48*K*AAA* | EVD5X60M24A*+WALLCON | *96CTN1002122B* | 45500 | 20.5 | 11.5 | 8.1 | 52500 | 38000 | 72.38% | 1.9 | 43500 | R-454B
216676014 | 2.03 | Yes | No | CARRIER | HRCU-A-CB (Split System: Heat Pump with Remote Outdoor Unit-Air-Source) | Centrally-Ducted | 37MURAQ24AA3 | CAA**2517AM* | 58S(B,C)*B090M17**14 | 24400 | 15.5 | 10 | 8.5 | 23200 | 19100 | 82.33% | 1.96 | 18500 | R-454B
216676048 | 2.02 | Yes | No | CARRIER | HRCU-A-CB (Split System: Heat Pump with Remote Outdoor Unit-Air-Source) | Centrally-Ducted | 37MURAQ24AA3 | CSAH*3612AM* | 58S(B,C)*B090M21**16 | 24200 | 15.2 | 10 | 8.5 | 23800 | 19300 | 81.09% | 1.92 | 18700 | R-454B
216676709 | 1.97 | No | No | CARRIER | HRCU-A-CB (Split System: Heat Pump with Remote Outdoor Unit-Air-Source) | Centrally-Ducted | 37MURAQ24AA3 | CAA**3617AM* | 58TP*B090V17**16 | 23600 | 15.5 | 9.8 | 8.5 | 24000 | 19400 | 80.83% | 1.92 | 18800 | R-454B
216678142 | 2.07 | Yes | No | CARRIER | HRCU-A-CB (Split System: Heat Pump with Remote Outdoor Unit-Air-Source) | Centrally-Ducted | 37MURAQ24AA3 | CAA**3721AM* | GG96VTAB48080B** | 24800 | 15.5 | 10 | 8.5 | 23200 | 19100 | 82.33% | 1.96 | 18500 | R-454B
216678726 | 3.02 | Yes | No | CARRIER | HRCU-A-CB (Split System: Heat Pump with Remote Outdoor Unit-Air-Source) | Centrally-Ducted | 38MURAQ36AB3* | CAP**4321AL* | 59TP7A060V17**16 | 36200 | 15.5 | 10 | 8.5 | 38000 | 34400 | 90.53% | 1.96 | 29200 | R-410A
206133464 | 2.03 | Yes | Yes | CARRIER | HRCU-A-CB (Split System: Heat Pump with Remote Outdoor Unit-Air-Source) | Centrally-Ducted | 25VNA825A*031* | CAP**3721AL*+UI | 58CU*A100C21**20 | 24400 | 16.5 | 11 | 8.1 | 21200 | 16700 | 78.77% | 2.02 | 20600 | R-410A
206135672 | 2.73 | Yes | Yes | CARRIER | HRCU-A-CB (Split System: Heat Pump with Remote Outdoor Unit-Air-Source) | Centrally-Ducted | 25VNA837A*030* | CAP**3721AL*+UI | 58CU*A100C21**20 | 32800 | 17 | 11 | 8.5 | 33000 | 25200 | 76.36% | 1.96 | 31800 | R-410A
206135722 | 2.75 | Yes | Yes | CARRIER | HRCU-A-CB (Split System: Heat Pump with Remote Outdoor Unit-Air-Source) | Centrally-Ducted | 25VNA837A*030* | CAP**4321AL*+UI | 58CU*A040C17**12 | 33000 | 17.5 | 11 | 8.5 | 33000 | 25000 | 75.76% | 1.98 | 31800 | R-410A
216734771 | 1.85 | Yes | No | AIRQUEST | HRCU-A-CB (Split System: Heat Pump with Remote Outdoor Unit-Air-Source) | Centrally-Ducted | D5CUHAH24AAK | EA*5X36M17A* | *96CTN0801714B* | 22200 | 16.5 | 10.5 | 8.1 | 20800 | 18700 | 89.9% | 1.85 | 17500 | R-454B
216734891 | 1.97 | Yes | Yes | AIRQUEST | HRCU-A-CB (Split System: Heat Pump with Remote Outdoor Unit-Air-Source) | Centrally-Ducted | D5CUHAH24AAK | EA*5X37M17A* | *80CSU0601716A* | 23600 | 17 | 11 | 8.5 | 21200 | 18800 | 88.68% | 1.94 | 17900 | R-454B
216734823 | 1.85 | Yes | No | AIRQUEST | HRCU-A-CB (Split System: Heat Pump with Remote Outdoor Unit-Air-Source) | Centrally-Ducted | D5CUHAH24AAK | EA*5X36M17A* | *96VTN0801716B* | 22200 | 16 | 10.5 | 8.1 | 20800 | 18700 | 89.9% | 1.85 | 17500 | R-454B
216735142 | 1.9 | Yes | Yes | AIRQUEST | HRCU-A-CB (Split System: Heat Pump with Remote Outdoor Unit-Air-Source) | Centrally-Ducted | D5CUHAH24AAK | EA*5X37M17A* | *92MSN0601714A* | 22800 | 16 | 11 | 8.5 | 20600 | 18400 | 89.32% | 1.96 | 17500 | R-454B
213773874 | 2.02 | Yes | Yes | TEMPSTAR | HRCU-A-CB (Split System: Heat Pump with Remote Outdoor Unit-Air-Source) | Centrally-Ducted | TVH825GKA3* | EA*4X48L24A*+WALLCON | *96CTN1202422B* | 24200 | 17 | 11 | 8.1 | 21000 | 16500 | 78.57% | 2.02 | 20400 | R-410A
214606558 | 3.71 | Yes | No | LUXAIRE | HRCU-A-C (Split System: Heat Pump with Remote Outdoor Unit with No Indoor Fan --Air Source) | Centrally-Ducted | HH860E2S11 | CTM60C5CGS1 |  | 44500 | 15.2 | 11 | 8.5 | 46000 | 34200 | 74.35% | 2 | 34800 | R-454B
213774444 | 2.02 | Yes | No | TEMPSTAR | HRCU-A-CB (Split System: Heat Pump with Remote Outdoor Unit-Air-Source) | Centrally-Ducted | TVH825GKA3* | EHD4X42AAL+WALLCON | *80CTL1102120B* | 24200 | 16 | 10.5 | 8.1 | 21400 | 16600 | 77.57% | 2 | 20600 | R-410A
214571221 | 2.02 | Yes | Yes | AIRQUEST | HRCU-A-CB (Split System: Heat Pump with Remote Outdoor Unit-Air-Source) | Centrally-Ducted | HVH825GKA3* | EN(A,D,W)4X48L21**+WALLCON | *95CSU0802120B* | 24200 | 17 | 11 | 8.1 | 21400 | 16600 | 77.57% | 2 | 20600 | R-410A
214573731 | 2.65 | Yes | Yes | AIRQUEST | HRCU-A-CB (Split System: Heat Pump with Remote Outdoor Unit-Air-Source) | Centrally-Ducted | HVH837GKA2* | EA*4X42L21A*+WALLCON | *80CTL0702120B* | 31800 | 17 | 11 | 8.5 | 33000 | 24400 | 73.94% | 1.9 | 31400 | R-410A
216675529 | 2.1 | Yes | Yes | DAY & NIGHT | HRCU-A-CB (Split System: Heat Pump with Remote Outdoor Unit-Air-Source) | Centrally-Ducted | D5CURAH24AAK | EA*5X25M17A* | *80CSU0601716A* | 25200 | 16 | 10 | 9 | 23600 | 19300 | 81.78% | 2.06 | 18700 | R-454B
211227578 | 3 | Yes | No | HEIL | HRCU-A-CB (Split System: Heat Pump with Remote Outdoor Unit-Air-Source) | Centrally-Ducted | DLCURAH36ABK | EA*4X42L21A* | *95ESN0802120A* | 36000 | 15.5 | 10 | 8.1 | 39500 | 35200 | 89.11% | 1.92 | 29400 | R-410A
211227742 | 2.93 | No | No | HEIL | HRCU-A-CB (Split System: Heat Pump with Remote Outdoor Unit-Air-Source) | Centrally-Ducted | DLCURAH36ABK | EA*4X42L21A* | OMV112K14A | 35200 | 15.5 | 9.5 | 8.1 | 38500 | 35200 | 91.43% | 1.86 | 29400 | R-410A
211228144 | 2.97 | Yes | No | HEIL | HRCU-A-CB (Split System: Heat Pump with Remote Outdoor Unit-Air-Source) | Centrally-Ducted | DLCURAH36ABK | EA*4X42L24A* | *96VTN1202422A* | 35600 | 16 | 10 | 8.1 | 38500 | 35000 | 90.91% | 1.88 | 29400 | R-410A
214573861 | 2.73 | Yes | Yes | AIRQUEST | HRCU-A-CB (Split System: Heat Pump with Remote Outdoor Unit-Air-Source) | Centrally-Ducted | HVH837GKA2* | EA*4X43L21A*+WALLCON | *95CSU0802120B* | 32800 | 17.5 | 11 | 8.5 | 32800 | 25200 | 76.83% | 2 | 31800 | R-410A
214572511 | 2.63 | Yes | Yes | AIRQUEST | HRCU-A-CB (Split System: Heat Pump with Remote Outdoor Unit-Air-Source) | Centrally-Ducted | HVH837GKA** | EA*4X36L21A*+WALLCON | *97CMN0802120B* | 31600 | 17 | 11 | 8.1 | 33000 | 24200 | 73.33% | 1.86 | 31200 | R-410A
214572541 | 2.73 | Yes | Yes | AIRQUEST | HRCU-A-CB (Split System: Heat Pump with Remote Outdoor Unit-Air-Source) | Centrally-Ducted | HVH837GKA** | EA*4X37L21A*+WALLCON | *95CSU0802120B* | 32800 | 17.5 | 11 | 8.5 | 32800 | 25200 | 76.83% | 2 | 31800 | R-410A
214572641 | 2.65 | Yes | Yes | AIRQUEST | HRCU-A-CB (Split System: Heat Pump with Remote Outdoor Unit-Air-Source) | Centrally-Ducted | HVH837GKA** | EA*4X42L21A*+WALLCON | *96CTN0802120B* | 31800 | 17.5 | 11 | 8.5 | 32800 | 24400 | 74.39% | 1.9 | 31200 | R-410A
214572861 | 2.68 | Yes | Yes | AIRQUEST | HRCU-A-CB (Split System: Heat Pump with Remote Outdoor Unit-Air-Source) | Centrally-Ducted | HVH837GKA** | EA*4X48L24A*+WALLCON | *97CMN0602120B* | 32200 | 17 | 11 | 8.5 | 32600 | 25200 | 77.3% | 1.96 | 31600 | R-410A
204451198 | 1.95 | Yes | Yes | CARRIER | HRCU-A-CB (Split System: Heat Pump with Remote Outdoor Unit-Air-Source) | Centrally-Ducted | 25VNA825A*031* | CAP**2417AL*+UI | 58TN*A070C14**12 | 23400 | 17 | 11 | 8.1 | 22000 | 16700 | 75.91% | 1.9 | 21000 | R-410A
204451248 | 2.02 | Yes | Yes | CARRIER | HRCU-A-CB (Split System: Heat Pump with Remote Outdoor Unit-Air-Source) | Centrally-Ducted | 25VNA825A*031* | CAP**3721AL*+UI | 58TN*A045C17**12 | 24200 | 16.5 | 11 | 8.1 | 21200 | 16700 | 78.77% | 2 | 20800 | R-410A
216734676 | 1.88 | Yes | Yes | AIRQUEST | HRCU-A-CB (Split System: Heat Pump with Remote Outdoor Unit-Air-Source) | Centrally-Ducted | D5CUHAH24AAK | EA*5X36M17A* | *96MSN0801716A* | 22600 | 16 | 10.5 | 8.5 | 21000 | 18800 | 89.52% | 1.96 | 17700 | R-454B
216734551 | 1.85 | Yes | No | AIRQUEST | HRCU-A-CB (Split System: Heat Pump with Remote Outdoor Unit-Air-Source) | Centrally-Ducted | D5CUHAH24AAK | EA*5X36M17A* | *97CMN0601714B* | 22200 | 16 | 10.5 | 8.1 | 20800 | 18700 | 89.9% | 1.85 | 17600 | R-454B
211229169 | 2.95 | Yes | No | HEIL | HRCU-A-CB (Split System: Heat Pump with Remote Outdoor Unit-Air-Source) | Centrally-Ducted | DLCURAH36ABK | EA*4X48L21A* | *96VTN0802120A* | 35400 | 16 | 10 | 8.1 | 37800 | 34600 | 91.53% | 2.02 | 29000 | R-410A
211229336 | 3.08 | Yes | Yes | HEIL | HRCU-A-CB (Split System: Heat Pump with Remote Outdoor Unit-Air-Source) | Centrally-Ducted | DLCURAH36ABK | EA*4X48L24A* | *80ES(N,L)1552420A* | 37000 | 16 | 10 | 8.5 | 38500 | 34800 | 90.39% | 2.12 | 29200 | R-410A
206133404 | 1.97 | Yes | No | CARRIER | HRCU-A-CB (Split System: Heat Pump with Remote Outdoor Unit-Air-Source) | Centrally-Ducted | 25VNA825A*031* | CAP**3621AL*+UI | 58CU*A100C21**20 | 23600 | 16.5 | 10.5 | 8.1 | 21400 | 16700 | 78.04% | 1.94 | 20800 | R-410A
206133786 | 1.97 | Yes | No | CARRIER | HRCU-A-CB (Split System: Heat Pump with Remote Outdoor Unit-Air-Source) | Centrally-Ducted | 25VNA825A*031* | CAP**3621AL*+UI | 59CU5A100C21**22 | 23600 | 16.5 | 10.5 | 8.1 | 21400 | 16600 | 77.57% | 1.94 | 20600 | R-410A
215931504 | 2.87 | Yes | Yes | TEMPSTAR | HRCU-A-CB (Split System: Heat Pump with Remote Outdoor Unit-Air-Source) | Centrally-Ducted | T5H3V36*K*AAA* | FCMA5B48L0C*+WALLCON |  | 34400 | 21.5 | 12.5 | 9.5 | 34200 | 25800 | 75.44% | 2.06 | 29800 | R-454B
206764301 | 1.92 | Yes | No | CARRIER | HRCU-A-CB (Split System: Heat Pump with Remote Outdoor Unit-Air-Source) | Centrally-Ducted | 25VNA825A*032* | CAP**2417AL*+UI | 59MN7B060C17**14 | 23000 | 16 | 10.5 | 8.1 | 22000 | 17000 | 77.27% | 1.88 | 21200 | R-410A
206764319 | 1.95 | Yes | No | CARRIER | HRCU-A-CB (Split System: Heat Pump with Remote Outdoor Unit-Air-Source) | Centrally-Ducted | 25VNA825A*032* | CAP**3017AL*+UI | 59MN7B080C17**14 | 23400 | 16 | 10.5 | 8.1 | 21600 | 16800 | 77.78% | 1.9 | 20800 | R-410A
206764321 | 1.97 | Yes | Yes | CARRIER | HRCU-A-CB (Split System: Heat Pump with Remote Outdoor Unit-Air-Source) | Centrally-Ducted | 25VNA825A*032* | CAP**3017AL*+UI | 58TN*A090C17**16 | 23600 | 17 | 11 | 8.1 | 21400 | 16600 | 77.57% | 1.92 | 20800 | R-410A
206764478 | 2.02 | Yes | Yes | CARRIER | HRCU-A-CB (Split System: Heat Pump with Remote Outdoor Unit-Air-Source) | Centrally-Ducted | 25VNA825A*032* | CAP**3717AL*+UI | 58CU*A040C17**12 | 24200 | 17 | 11 | 8.1 | 21400 | 16600 | 77.57% | 2 | 20600 | R-410A
211228652 | 3.07 | Yes | No | HEIL | HRCU-A-CB (Split System: Heat Pump with Remote Outdoor Unit-Air-Source) | Centrally-Ducted | DLCURAH36ABK | EA*4X43L21A* | *96VTN1002120A* | 36800 | 15.5 | 10 | 8.5 | 38500 | 34800 | 90.39% | 2.1 | 29200 | R-410A
211228670 | 3.02 | No | No | HEIL | HRCU-A-CB (Split System: Heat Pump with Remote Outdoor Unit-Air-Source) | Centrally-Ducted | DLCURAH36ABK | EA*4X43L21A* | OLV098A12* | 36200 | 15.2 | 9.5 | 8.5 | 38500 | 35000 | 90.91% | 2.06 | 29200 | R-410A
211228697 | 3.02 | Yes | No | HEIL | HRCU-A-CB (Split System: Heat Pump with Remote Outdoor Unit-Air-Source) | Centrally-Ducted | DLCURAH36ABK | EA*4X43L21A* | OMV112K14A | 36200 | 15.5 | 10 | 8.5 | 38500 | 34800 | 90.39% | 2.06 | 29200 | R-410A
216735689 | 1.97 | Yes | No | AIRQUEST | HRCU-A-CB (Split System: Heat Pump with Remote Outdoor Unit-Air-Source) | Centrally-Ducted | D5CUHAH24AAK | EA*5X37M21A* | *95CSU0802120B* | 23600 | 15.5 | 11 | 8.5 | 21000 | 18600 | 88.57% | 1.98 | 17700 | R-454B
216735762 | 1.92 | Yes | Yes | AIRQUEST | HRCU-A-CB (Split System: Heat Pump with Remote Outdoor Unit-Air-Source) | Centrally-Ducted | D5CUHAH24AAK | EA*5X37M21A* | *92MSN0601714A* | 23000 | 16 | 11 | 8.5 | 20600 | 18400 | 89.32% | 1.98 | 17400 | R-454B
216735887 | 1.93 | Yes | Yes | AIRQUEST | HRCU-A-CB (Split System: Heat Pump with Remote Outdoor Unit-Air-Source) | Centrally-Ducted | D5CUHAH24AAK | EA*5X37M21A* | *96VSN0802120B* | 23200 | 16.5 | 11 | 8.5 | 20800 | 18500 | 88.94% | 1.96 | 17500 | R-454B
216735896 | 1.95 | Yes | Yes | AIRQUEST | HRCU-A-CB (Split System: Heat Pump with Remote Outdoor Unit-Air-Source) | Centrally-Ducted | D5CUHAH24AAK | EA*5X37M21A* | *96VSN1002120B* | 23400 | 16.5 | 11 | 8.5 | 20800 | 18500 | 88.94% | 1.96 | 17600 | R-454B
206764894 | 2.63 | Yes | Yes | CARRIER | HRCU-A-CB (Split System: Heat Pump with Remote Outdoor Unit-Air-Source) | Centrally-Ducted | 25VNA837A*031* | CAP**3621AL*+UI | 59MN7B100C21**22 | 31600 | 17 | 11 | 8.1 | 33200 | 24200 | 72.89% | 1.86 | 31200 | R-410A
206764948 | 2.63 | Yes | Yes | CARRIER | HRCU-A-CB (Split System: Heat Pump with Remote Outdoor Unit-Air-Source) | Centrally-Ducted | 25VNA837A*031* | CAP**4224AL*+UI | 59MN7B060C21**20 | 31600 | 17 | 11 | 8.1 | 33400 | 24600 | 73.65% | 1.88 | 31600 | R-410A
206764989 | 2.68 | Yes | Yes | CARRIER | HRCU-A-CB (Split System: Heat Pump with Remote Outdoor Unit-Air-Source) | Centrally-Ducted | 25VNA837A*031* | CAP**4824AL*+UI | 59MN7B060C21**20 | 32200 | 17 | 11 | 8.1 | 32800 | 25200 | 76.83% | 1.96 | 31600 | R-410A
206765037 | 2.7 | Yes | Yes | CARRIER | HRCU-A-CB (Split System: Heat Pump with Remote Outdoor Unit-Air-Source) | Centrally-Ducted | 25VNA837A*031* | CNPV*4824AL*+UI | 59MN7B120C24**22 | 32400 | 17.5 | 11.5 | 8.1 | 33000 | 24800 | 75.15% | 1.96 | 31600 | R-410A
206135922 | 2.7 | Yes | Yes | CARRIER | HRCU-A-CB (Split System: Heat Pump with Remote Outdoor Unit-Air-Source) | Centrally-Ducted | 25VNA837A*030* | CNPV*4821AL*+UI | 58CU*A100C21**20 | 32400 | 17 | 11.5 | 8.1 | 33000 | 24800 | 75.15% | 1.94 | 31400 | R-410A
206136004 | 2.72 | Yes | Yes | CARRIER | HRCU-A-CB (Split System: Heat Pump with Remote Outdoor Unit-Air-Source) | Centrally-Ducted | 25VNA837A*030* | CSPH*4812AL*+UI | 58CU*A040C17**12 | 32600 | 16.5 | 11 | 8.1 | 33000 | 24800 | 75.15% | 1.96 | 31600 | R-410A
216678587 | 2.08 | Yes | No | HEIL | HRCU-A-CB (Split System: Heat Pump with Remote Outdoor Unit-Air-Source) | Centrally-Ducted | D5CURAH24AAK | F5MA5*30L*B* |  | 25000 | 15.2 | 10 | 9 | 24000 | 19400 | 80.83% | 2.04 | 18900 | R-454B
204451193 | 1.93 | Yes | No | CARRIER | HRCU-A-CB (Split System: Heat Pump with Remote Outdoor Unit-Air-Source) | Centrally-Ducted | 25VNA825A*031* | CAP**2417AL*+UI | 58TN*A070C17**16 | 23200 | 16.5 | 10.5 | 8.1 | 22000 | 16800 | 76.36% | 1.9 | 21000 | R-410A
204451210 | 1.95 | Yes | Yes | CARRIER | HRCU-A-CB (Split System: Heat Pump with Remote Outdoor Unit-Air-Source) | Centrally-Ducted | 25VNA825A*031* | CAP**3017AL*+UI | 58TN*A070C17**16 | 23400 | 16.5 | 11 | 8.1 | 21600 | 16700 | 77.31% | 1.92 | 20800 | R-410A
204451241 | 2.02 | Yes | Yes | CARRIER | HRCU-A-CB (Split System: Heat Pump with Remote Outdoor Unit-Air-Source) | Centrally-Ducted | 25VNA825A*031* | CAP**3717AL*+UI | 58TN*A070C17**16 | 24200 | 16.5 | 11 | 8.1 | 21400 | 16700 | 78.04% | 2 | 20800 | R-410A
204451242 | 2 | Yes | Yes | CARRIER | HRCU-A-CB (Split System: Heat Pump with Remote Outdoor Unit-Air-Source) | Centrally-Ducted | 25VNA825A*031* | CAP**3717AL*+UI | 59TN6B060C17**14 | 24000 | 16 | 11 | 8.1 | 21400 | 16800 | 78.5% | 1.98 | 20800 | R-410A
211228035 | 3.05 | Yes | No | HEIL | HRCU-A-CB (Split System: Heat Pump with Remote Outdoor Unit-Air-Source) | Centrally-Ducted | DLCURAH36ABK | EA*4X42L24A* | *95ESN1202422A* | 36600 | 15.2 | 10 | 8.1 | 40000 | 35200 | 88% | 1.94 | 29600 | R-410A
211228153 | 2.95 | No | No | HEIL | HRCU-A-CB (Split System: Heat Pump with Remote Outdoor Unit-Air-Source) | Centrally-Ducted | DLCURAH36ABK | EA*4X42L24A* | OLV112A16A | 35400 | 15.2 | 9.5 | 8.1 | 39500 | 35200 | 89.11% | 1.88 | 29400 | R-410A
211228171 | 3.02 | Yes | No | HEIL | HRCU-A-CB (Split System: Heat Pump with Remote Outdoor Unit-Air-Source) | Centrally-Ducted | DLCURAH36ABK | EA*4X42L24A* | OMV154L20A | 36200 | 16 | 10 | 8.1 | 39500 | 35200 | 89.11% | 1.92 | 29400 | R-410A
211228253 | 3.08 | Yes | Yes | HEIL | HRCU-A-CB (Split System: Heat Pump with Remote Outdoor Unit-Air-Source) | Centrally-Ducted | DLCURAH36ABK | EA*4X43L21A* | *80ES(N,L)0901714A* | 37000 | 16 | 10 | 8.5 | 38500 | 34800 | 90.39% | 2.1 | 29200 | R-410A
211228462 | 3.1 | Yes | Yes | HEIL | HRCU-A-CB (Split System: Heat Pump with Remote Outdoor Unit-Air-Source) | Centrally-Ducted | DLCURAH36ABK | EA*4X43L21A* | *92ESN1002120A* | 37200 | 16 | 10 | 8.5 | 38500 | 34800 | 90.39% | 2.12 | 29200 | R-410A
213774544 | 2.02 | Yes | No | TEMPSTAR | HRCU-A-CB (Split System: Heat Pump with Remote Outdoor Unit-Air-Source) | Centrally-Ducted | TVH825GKA3* | EHD4X42AAL+WALLCON | *96CTN1002122B* | 24200 | 16 | 10.5 | 8.1 | 21400 | 16600 | 77.57% | 2 | 20600 | R-410A
216735273 | 1.9 | Yes | Yes | AIRQUEST | HRCU-A-CB (Split System: Heat Pump with Remote Outdoor Unit-Air-Source) | Centrally-Ducted | D5CUHAH24AAK | EA*5X37M17A* | *95MSU0601716A* | 22800 | 16.5 | 11 | 8.5 | 20600 | 18400 | 89.32% | 1.96 | 17500 | R-454B
216735810 | 1.93 | Yes | No | AIRQUEST | HRCU-A-CB (Split System: Heat Pump with Remote Outdoor Unit-Air-Source) | Centrally-Ducted | D5CUHAH24AAK | EA*5X37M21A* | *96MSM0601716A* | 23200 | 15.5 | 11 | 8.5 | 20800 | 18500 | 88.94% | 1.98 | 17600 | R-454B
216735926 | 1.9 | Yes | Yes | AIRQUEST | HRCU-A-CB (Split System: Heat Pump with Remote Outdoor Unit-Air-Source) | Centrally-Ducted | D5CUHAH24AAK | EA*5X37M21A* | *95MSU0802120A* | 22800 | 16 | 11 | 8.5 | 20400 | 18300 | 89.71% | 1.98 | 17400 | R-454B
216736010 | 1.93 | Yes | Yes | AIRQUEST | HRCU-A-CB (Split System: Heat Pump with Remote Outdoor Unit-Air-Source) | Centrally-Ducted | D5CUHAH24AAK | EA*5X37M21A* | *96VTN0801716B* | 23200 | 16.5 | 11 | 8.5 | 20800 | 18500 | 88.94% | 1.96 | 17600 | R-454B
214572604 | 2.65 | Yes | Yes | DAY & NIGHT | HRCU-A-CB (Split System: Heat Pump with Remote Outdoor Unit-Air-Source) | Centrally-Ducted | CVH837GKA** | EA*4X42L21A*+WALLCON | *95CSU0802120B* | 31800 | 17 | 11 | 8.5 | 33000 | 24400 | 73.94% | 1.9 | 31400 | R-410A
214573374 | 2.65 | Yes | Yes | DAY & NIGHT | HRCU-A-CB (Split System: Heat Pump with Remote Outdoor Unit-Air-Source) | Centrally-Ducted | CVH837GKA** | EN(A,D,W)4X42L21**+WALLCON | *80CTL0702120B* | 31800 | 17 | 11 | 8.1 | 33000 | 24600 | 74.55% | 1.88 | 31400 | R-410A
214809158 | 3.75 | Yes | Yes | LUXAIRE | HRCU-A-CB (Split System: Heat Pump with Remote Outdoor Unit-Air-Source) | Centrally-Ducted | HH860E2S11 | CTU60C5XGS1+JME16C2SN1+TXV |  | 45000 | 19 | 12 | 9 | 45000 | 33000 | 73.33% | 2 | 32200 | R-454B
213774504 | 2.02 | Yes | No | TEMPSTAR | HRCU-A-CB (Split System: Heat Pump with Remote Outdoor Unit-Air-Source) | Centrally-Ducted | TVH825GKA3* | EHD4X42AAL+WALLCON | *97CMN1202422B* | 24200 | 16 | 10.5 | 8.1 | 21400 | 16600 | 77.57% | 2 | 20600 | R-410A
213774604 | 2.02 | Yes | No | TEMPSTAR | HRCU-A-CB (Split System: Heat Pump with Remote Outdoor Unit-Air-Source) | Centrally-Ducted | TVH825GKA3* | EHD4X48AAL+WALLCON | *80CTL0902120B* | 24200 | 16 | 10.5 | 8.1 | 21200 | 16600 | 78.3% | 2.02 | 20600 | R-410A
214606543 | 4.46 | Yes | No | LUXAIRE | HRCU-A-C (Split System: Heat Pump with Remote Outdoor Unit with No Indoor Fan --Air Source) | Centrally-Ducted | HH860E2S11 | CTM60D5CHS1 |  | 53500 | 15.2 | 11 | 8.1 | 55000 | 40000 | 72.73% | 2 | 34800 | R-454B
211228134 | 2.95 | Yes | No | HEIL | HRCU-A-CB (Split System: Heat Pump with Remote Outdoor Unit-Air-Source) | Centrally-Ducted | DLCURAH36ABK | EA*4X42L24A* | *96VTN1002122A* | 35400 | 16.5 | 10 | 8.1 | 38500 | 35000 | 90.91% | 1.88 | 29200 | R-410A
211228370 | 3.03 | Yes | Yes | HEIL | HRCU-A-CB (Split System: Heat Pump with Remote Outdoor Unit-Air-Source) | Centrally-Ducted | DLCURAH36ABK | EA*4X43L21A* | *80ESU1002120A* | 36400 | 16 | 10 | 8.5 | 38500 | 34800 | 90.39% | 2.08 | 29000 | R-410A
214574081 | 2.73 | Yes | Yes | AIRQUEST | HRCU-A-CB (Split System: Heat Pump with Remote Outdoor Unit-Air-Source) | Centrally-Ducted | HVH837GKA2* | EA*4X60L24A*+WALLCON | *96CTN0802120B* | 32800 | 18 | 11.5 | 8.5 | 31600 | 24600 | 77.85% | 2 | 31000 | R-410A
214574381 | 2.72 | Yes | Yes | AIRQUEST | HRCU-A-CB (Split System: Heat Pump with Remote Outdoor Unit-Air-Source) | Centrally-Ducted | HVH837GKA2* | EHD4X48AAL+WALLCON | *96CTN0802120B* | 32600 | 17.5 | 11 | 8.5 | 32600 | 24800 | 76.07% | 1.98 | 31600 | R-410A
216440102 | 2.9 | Yes | Yes | TRANE | HRCU-A-CB (Split System: Heat Pump with Remote Outdoor Unit-Air-Source) | Centrally-Ducted | 5TWV0X36A1 | 5PX*CD09AS3 | S9V2C100D4VSB+LRP | 34800 | 20 | 12.7 | 9.4 | 32400 | 23800 | 73.46% | 2.1 | 30400 | R-454B
213778794 | 2.62 | Yes | No | TEMPSTAR | HRCU-A-CB (Split System: Heat Pump with Remote Outdoor Unit-Air-Source) | Centrally-Ducted | TVH837GKA** | EA*4X36L17A*+WALLCON | *97CMN0801714B* | 31400 | 16.5 | 10.5 | 8.1 | 33200 | 24400 | 73.49% | 1.82 | 31400 | R-410A
211262621 | 1.48 | Yes | Yes | HEIL | HRCU-A-CB (Split System: Heat Pump with Remote Outdoor Unit-Air-Source) | Centrally-Ducted | DLCURAH18ABK | EN(A,D)4X24L14** | *95ESN0601412A* | 17800 | 16 | 11 | 8.5 | 18700 | 18800 | 100.5% | 2.26 | 12500 | R-410A
214570371 | 1.97 | Yes | No | AIRQUEST | HRCU-A-CB (Split System: Heat Pump with Remote Outdoor Unit-Air-Source) | Centrally-Ducted | HVH825GKA3* | EA*4X36L21A*+WALLCON | *80CTL0702120B* | 23600 | 16.5 | 10.5 | 8.1 | 21400 | 16600 | 77.57% | 1.94 | 20600 | R-410A
211229653 | 3.07 | Yes | Yes | HEIL | HRCU-A-CB (Split System: Heat Pump with Remote Outdoor Unit-Air-Source) | Centrally-Ducted | DLCURAH36ABK | EA*4X48L24A* | OMV154L20A | 36800 | 16 | 10 | 8.5 | 38500 | 34800 | 90.39% | 2.1 | 29000 | R-410A
211229938 | 3.05 | Yes | No | HEIL | HRCU-A-CB (Split System: Heat Pump with Remote Outdoor Unit-Air-Source) | Centrally-Ducted | DLCURAH36ABK | EN(A,D,W)4X48L21** | *80ES(N,L)0901714A* | 36600 | 16 | 10.5 | 8.1 | 39500 | 35000 | 88.61% | 2.04 | 29200 | R-410A
211230237 | 2.98 | Yes | No | HEIL | HRCU-A-CB (Split System: Heat Pump with Remote Outdoor Unit-Air-Source) | Centrally-Ducted | DLCURAH36ABK | EN(A,D,W)4X48L21** | *96VSN0801716A* | 35800 | 16 | 10 | 8.1 | 38500 | 34800 | 90.39% | 2 | 29200 | R-410A
204456707 | 1.97 | Yes | Yes | HEIL | HRCU-A-CB (Split System: Heat Pump with Remote Outdoor Unit-Air-Source) | Centrally-Ducted | HVH825GKA2* | EA*4X36L21A*+WALLCON | *96CTN0801714A* | 23600 | 16.5 | 11 | 8.1 | 21400 | 16700 | 78.04% | 1.94 | 20800 | R-410A
206764330 | 1.95 | Yes | No | CARRIER | HRCU-A-CB (Split System: Heat Pump with Remote Outdoor Unit-Air-Source) | Centrally-Ducted | 25VNA825A*032* | CAP**3621AL*+UI | 58TN*A045C17**12 | 23400 | 16 | 10.5 | 8.1 | 21600 | 16800 | 77.78% | 1.92 | 20800 | R-410A
206764347 | 2 | Yes | Yes | CARRIER | HRCU-A-CB (Split System: Heat Pump with Remote Outdoor Unit-Air-Source) | Centrally-Ducted | 25VNA825A*032* | CAP**3717AL*+UI | 59TN6B060C17**14 | 24000 | 16 | 11 | 8.1 | 21400 | 16800 | 78.5% | 1.98 | 20800 | R-410A
206765062 | 2.7 | Yes | Yes | CARRIER | HRCU-A-CB (Split System: Heat Pump with Remote Outdoor Unit-Air-Source) | Centrally-Ducted | 25VNA837A*031* | CSPH*4212AL*+UI | 58TN*A070C17**16 | 32400 | 16.5 | 11 | 8.1 | 33200 | 25000 | 75.3% | 1.94 | 31800 | R-410A
206765098 | 2.7 | Yes | Yes | CARRIER | HRCU-A-CB (Split System: Heat Pump with Remote Outdoor Unit-Air-Source) | Centrally-Ducted | 25VNA837A*031* | CSPH*4812AL*+UI | 59MN7B060C21**20 | 32400 | 16.5 | 11 | 8.1 | 33200 | 25200 | 75.9% | 1.94 | 32000 | R-410A
206765114 | 2.68 | Yes | Yes | CARRIER | HRCU-A-CB (Split System: Heat Pump with Remote Outdoor Unit-Air-Source) | Centrally-Ducted | 25VNA837A*031* | CAP**4821AL*+UI | 58CU*A100C21**20 | 32200 | 17 | 11 | 8.1 | 32600 | 25000 | 76.69% | 1.96 | 31400 | R-410A
216735481 | 1.93 | Yes | Yes | AIRQUEST | HRCU-A-CB (Split System: Heat Pump with Remote Outdoor Unit-Air-Source) | Centrally-Ducted | D5CUHAH24AAK | EA*5X37M21A* | *80MS(N,L)0702116A* | 23200 | 16 | 11 | 8.5 | 20600 | 18400 | 89.32% | 1.98 | 17500 | R-454B
216735048 | 1.88 | Yes | Yes | AIRQUEST | HRCU-A-CB (Split System: Heat Pump with Remote Outdoor Unit-Air-Source) | Centrally-Ducted | D5CUHAH24AAK | EA*5X37M17A* | *80CTL0901716B* | 22600 | 16 | 11 | 8.5 | 20600 | 18400 | 89.32% | 1.96 | 17500 | R-454B
215912259 | 3.67 | Yes | Yes | LUXAIRE | HRCU-A-CB (Split System: Heat Pump with Remote Outdoor Unit-Air-Source) | Centrally-Ducted | HH860E2S11 | JSE48D5CG2SS1 |  | 44000 | 18 | 12 | 8.5 | 43500 | 33000 | 75.86% | 2 | 31800 | R-454B
206788524 | 1.98 | Yes | Yes | CARRIER | HRCU-A-CB (Split System: Heat Pump with Remote Outdoor Unit-Air-Source) | Centrally-Ducted | 25VNA424A*031* | CSPH*4212AL*+UI | 58TN*A070C17**16 | 23800 | 20 | 13 | 9.5 | 26600 | 19700 | 74.06% | 2.52 | 24800 | R-410A
216736152 | 1.87 | Yes | No | AIRQUEST | HRCU-A-CB (Split System: Heat Pump with Remote Outdoor Unit-Air-Source) | Centrally-Ducted | D5CUHAH24AAK | ESH5X24M12A* | *80MS(N,L)0701412A* | 22400 | 15.2 | 10.5 | 8.1 | 21200 | 19000 | 89.62% | 1.85 | 17800 | R-454B
216735698 | 1.98 | Yes | No | AIRQUEST | HRCU-A-CB (Split System: Heat Pump with Remote Outdoor Unit-Air-Source) | Centrally-Ducted | D5CUHAH24AAK | EA*5X37M21A* | *95CSU1002122B* | 23800 | 15.5 | 11 | 8.5 | 21000 | 18700 | 89.05% | 1.98 | 17800 | R-454B
216735716 | 1.95 | Yes | No | AIRQUEST | HRCU-A-CB (Split System: Heat Pump with Remote Outdoor Unit-Air-Source) | Centrally-Ducted | D5CUHAH24AAK | EA*5X37M21A* | *97CMN0602120B* | 23400 | 15.5 | 11 | 8.5 | 21000 | 18600 | 88.57% | 1.98 | 17700 | R-454B
216734226 | 1.85 | Yes | No | TEMPSTAR | HRCU-A-CB (Split System: Heat Pump with Remote Outdoor Unit-Air-Source) | Centrally-Ducted | D5CUHAH24AAK | EA*5X30M17A* | *96CTN0601714B* | 22200 | 16.5 | 10.5 | 8.1 | 20800 | 18800 | 90.38% | 1.85 | 17600 | R-454B
216734349 | 1.92 | Yes | Yes | AIRQUEST | HRCU-A-CB (Split System: Heat Pump with Remote Outdoor Unit-Air-Source) | Centrally-Ducted | D5CUHAH24AAK | EA*5X36M17A* | *80CSU0601716A* | 23000 | 17 | 11 | 8.5 | 21200 | 19000 | 89.62% | 1.94 | 17900 | R-454B
204300179 | 2.68 | Yes | Yes | CARRIER | HRCU-A-CB (Split System: Heat Pump with Remote Outdoor Unit-Air-Source) | Centrally-Ducted | 25VNA837A*030* | CSPH*3612AL*+UI | 59TN6B100C21**22 | 32200 | 16.5 | 11 | 8.1 | 33200 | 24800 | 74.7% | 1.94 | 31600 | R-410A
204300429 | 2.72 | Yes | Yes | CARRIER | HRCU-A-CB (Split System: Heat Pump with Remote Outdoor Unit-Air-Source) | Centrally-Ducted | 25VNA837A*030* | CSPH*4812AL*+UI | 58TN*A070C17**16 | 32600 | 17 | 11 | 8.1 | 33200 | 25000 | 75.3% | 1.96 | 31800 | R-410A
211228896 | 3 | Yes | Yes | HEIL | HRCU-A-CB (Split System: Heat Pump with Remote Outdoor Unit-Air-Source) | Centrally-Ducted | DLCURAH36ABK | EA*4X48L21A* | *80ESU1002120A* | 36000 | 16 | 10 | 8.5 | 38500 | 34600 | 89.87% | 2.06 | 29000 | R-410A
204300569 | 2.72 | Yes | Yes | CARRIER | HRCU-A-CB (Split System: Heat Pump with Remote Outdoor Unit-Air-Source) | Centrally-Ducted | 25VNA837A*030* | CSPH*4812AL*+UI | 58TN*A070C14**12 | 32600 | 17 | 11 | 8.1 | 33200 | 25000 | 75.3% | 1.96 | 31800 | R-410A
204451206 | 2.03 | Yes | Yes | CARRIER | HRCU-A-CB (Split System: Heat Pump with Remote Outdoor Unit-Air-Source) | Centrally-Ducted | 25VNA825A*031* | CAP**2517AL*+UI | 58TN*A070C14**12 | 24400 | 17.5 | 11.5 | 8.5 | 21200 | 16600 | 78.3% | 2.02 | 20600 | R-410A
211263424 | 1.54 | Yes | Yes | HEIL | HRCU-A-CB (Split System: Heat Pump with Remote Outdoor Unit-Air-Source) | Centrally-Ducted | DLCURAH18ABK | EN(A,D)4X24L17** | *92ESN0801716A* | 18500 | 16 | 11 | 8.5 | 19500 | 18400 | 94.36% | 2.24 | 12900 | R-410A
214573321 | 2.62 | Yes | Yes | AIRQUEST | HRCU-A-CB (Split System: Heat Pump with Remote Outdoor Unit-Air-Source) | Centrally-Ducted | HVH837GKA** | EN(A,D)4X36L21**+WALLCON | *95CSU0802120B* | 31400 | 16.5 | 11 | 8.1 | 33200 | 24200 | 72.89% | 1.82 | 31200 | R-410A
215683888 | 2.82 | No | No | BRYANT HEATING AND COOLING SYSTEMS | HRCU-A-CB (Split System: Heat Pump with Remote Outdoor Unit-Air-Source) | Centrally-Ducted | 290VAN036**AA* | CAA**3717AM*+UI | 986TD42060C17*** | 33800 | 17.5 | 9.5 | 9 | 35800 | 25600 | 71.51% | 1.86 | 31000 | R-454B
215683906 | 2.88 | Yes | Yes | BRYANT HEATING AND COOLING SYSTEMS | HRCU-A-CB (Split System: Heat Pump with Remote Outdoor Unit-Air-Source) | Centrally-Ducted | 290VAN036**AA* | CAA**3721AM*+UI | 88*TB60090C21*** | 34600 | 18 | 10 | 9 | 35200 | 25000 | 71.02% | 1.9 | 30400 | R-454B
214570461 | 2.03 | Yes | Yes | AIRQUEST | HRCU-A-CB (Split System: Heat Pump with Remote Outdoor Unit-Air-Source) | Centrally-Ducted | HVH825GKA3* | EA*4X37L21A*+WALLCON | *97CMN0602120B* | 24400 | 16.5 | 11 | 8.5 | 21200 | 16700 | 78.77% | 2.02 | 20600 | R-410A
214571131 | 1.95 | Yes | Yes | AIRQUEST | HRCU-A-CB (Split System: Heat Pump with Remote Outdoor Unit-Air-Source) | Centrally-Ducted | HVH825GKA3* | EN(A,D)4X36L21**+WALLCON | *97CMN0802120B* | 23400 | 16.5 | 11 | 8.1 | 21600 | 16700 | 77.31% | 1.92 | 20800 | R-410A
214573721 | 2.75 | Yes | Yes | AIRQUEST | HRCU-A-CB (Split System: Heat Pump with Remote Outdoor Unit-Air-Source) | Centrally-Ducted | HVH837GKA2* | EA*4X37L21A*+WALLCON | *96CTN0802120B* | 33000 | 17.5 | 11.5 | 8.5 | 32600 | 25000 | 76.69% | 2 | 31600 | R-410A
215669133 | 2.8 | Yes | Yes | BRYANT HEATING AND COOLING SYSTEMS | HRCU-A-CB (Split System: Heat Pump with Remote Outdoor Unit-Air-Source) | Centrally-Ducted | 290VAN036**AA* | CAA**4821AM*+UI | 88*TB48070C17*** | 33600 | 18 | 10 | 9 | 35200 | 25200 | 71.59% | 1.88 | 30400 | R-454B
215669213 | 2.78 | No | No | BRYANT HEATING AND COOLING SYSTEMS | HRCU-A-CB (Split System: Heat Pump with Remote Outdoor Unit-Air-Source) | Centrally-Ducted | 290VAN036**AA* | CAA**4821AM*+UI | 987MC42060C17*** | 33400 | 17.5 | 9.5 | 9 | 35200 | 25400 | 72.16% | 1.88 | 30600 | R-454B
206764350 | 2.02 | Yes | Yes | CARRIER | HRCU-A-CB (Split System: Heat Pump with Remote Outdoor Unit-Air-Source) | Centrally-Ducted | 25VNA825A*032* | CAP**3717AL*+UI | 59MN7B080C17**14 | 24200 | 16 | 11 | 8.1 | 21400 | 16800 | 78.5% | 1.98 | 20800 | R-410A
206764917 | 2.75 | Yes | Yes | CARRIER | HRCU-A-CB (Split System: Heat Pump with Remote Outdoor Unit-Air-Source) | Centrally-Ducted | 25VNA837A*031* | CAP**3721AL*+UI | 59MN7B100C21**22 | 33000 | 17.5 | 11.7 | 8.5 | 33000 | 25200 | 76.36% | 2 | 31800 | R-410A
206764935 | 2.65 | Yes | Yes | CARRIER | HRCU-A-CB (Split System: Heat Pump with Remote Outdoor Unit-Air-Source) | Centrally-Ducted | 25VNA837A*031* | CAP**4221AL*+UI | 58TN*A090C17**16 | 31800 | 17.5 | 11.7 | 8.5 | 33000 | 24400 | 73.94% | 1.9 | 31200 | R-410A
206764967 | 2.68 | Yes | Yes | CARRIER | HRCU-A-CB (Split System: Heat Pump with Remote Outdoor Unit-Air-Source) | Centrally-Ducted | 25VNA837A*031* | CAP**4821AL*+UI | 58TN*A090C21**20 | 32200 | 17.5 | 11.7 | 8.5 | 32600 | 25000 | 76.69% | 1.98 | 31400 | R-410A
211390076 | 2.7 | No | No | LUXAIRE | HRCU-A-CB (Split System: Heat Pump with Remote Outdoor Unit-Air-Source) | Centrally-Ducted | HMH72B341 | XAHC30CXXN1+TXV | TM8V100C16MP12 | 32400 | 17 | 9.5 | 8.1 | 32400 | 22800 | 70.37% | 2 | 25600 | R-410A
214573871 | 2.75 | Yes | Yes | AIRQUEST | HRCU-A-CB (Split System: Heat Pump with Remote Outdoor Unit-Air-Source) | Centrally-Ducted | HVH837GKA2* | EA*4X43L21A*+WALLCON | *95CSU1002122B* | 33000 | 17.5 | 11.5 | 8.5 | 32600 | 25000 | 76.69% | 2 | 31600 | R-410A
214574121 | 2.75 | Yes | Yes | AIRQUEST | HRCU-A-CB (Split System: Heat Pump with Remote Outdoor Unit-Air-Source) | Centrally-Ducted | HVH837GKA2* | EA*4X61L21A*+WALLCON | *97CMN0602120B* | 33000 | 17.5 | 11 | 8.5 | 32200 | 25000 | 77.64% | 1.98 | 31400 | R-410A
216735194 | 1.92 | Yes | No | AIRQUEST | HRCU-A-CB (Split System: Heat Pump with Remote Outdoor Unit-Air-Source) | Centrally-Ducted | D5CUHAH24AAK | EA*5X37M17A* | *96MSM0601716A* | 23000 | 15.5 | 11 | 8.5 | 20800 | 18600 | 89.42% | 1.98 | 17700 | R-454B
216735262 | 1.9 | Yes | Yes | AIRQUEST | HRCU-A-CB (Split System: Heat Pump with Remote Outdoor Unit-Air-Source) | Centrally-Ducted | D5CUHAH24AAK | EA*5X37M17A* | *95MSU0401712A* | 22800 | 16 | 11 | 8.5 | 20800 | 18500 | 88.94% | 1.96 | 17600 | R-454B
213778824 | 2.6 | Yes | No | TEMPSTAR | HRCU-A-CB (Split System: Heat Pump with Remote Outdoor Unit-Air-Source) | Centrally-Ducted | TVH837GKA** | EA*4X36L21A*+WALLCON | *80CTL0451712B* | 31200 | 16.5 | 10.5 | 8.1 | 33400 | 24600 | 73.65% | 1.82 | 31400 | R-410A
213779344 | 2.73 | Yes | Yes | TEMPSTAR | HRCU-A-CB (Split System: Heat Pump with Remote Outdoor Unit-Air-Source) | Centrally-Ducted | TVH837GKA** | EA*4X43L21A*+WALLCON | *96CTN0601714B* | 32800 | 17 | 11 | 8.1 | 33000 | 25400 | 76.97% | 1.96 | 32000 | R-410A
204451255 | 2.03 | Yes | Yes | CARRIER | HRCU-A-CB (Split System: Heat Pump with Remote Outdoor Unit-Air-Source) | Centrally-Ducted | 25VNA825A*031* | CAP**3721AL*+UI | 59MN7B080C17**14 | 24400 | 16.5 | 11 | 8.1 | 21200 | 16700 | 78.77% | 2.02 | 20600 | R-410A
204451257 | 2.03 | Yes | Yes | CARRIER | HRCU-A-CB (Split System: Heat Pump with Remote Outdoor Unit-Air-Source) | Centrally-Ducted | 25VNA825A*031* | CAP**3721AL*+UI | 59MN7B100C21**22 | 24400 | 16.5 | 11 | 8.5 | 21200 | 16600 | 78.3% | 2.04 | 20600 | R-410A
204298755 | 2.63 | Yes | Yes | CARRIER | HRCU-A-CB (Split System: Heat Pump with Remote Outdoor Unit-Air-Source) | Centrally-Ducted | 25VNA837A*030* | CAP**3621AL*+UI | 59TN6B100C21**22 | 31600 | 17 | 11 | 8.1 | 33200 | 24200 | 72.89% | 1.86 | 31200 | R-410A
214570771 | 2 | Yes | Yes | AIRQUEST | HRCU-A-CB (Split System: Heat Pump with Remote Outdoor Unit-Air-Source) | Centrally-Ducted | HVH825GKA3* | EA*4X48L24A*+WALLCON | *97CMN0802120B* | 24000 | 16.5 | 11 | 8.5 | 21000 | 16500 | 78.57% | 2.02 | 20400 | R-410A
214571191 | 1.98 | Yes | Yes | AIRQUEST | HRCU-A-CB (Split System: Heat Pump with Remote Outdoor Unit-Air-Source) | Centrally-Ducted | HVH825GKA3* | EN(A,D,W)4X42L21**+WALLCON | *97CMN0802120B* | 23800 | 16.5 | 11 | 8.1 | 21400 | 16700 | 78.04% | 1.96 | 20800 | R-410A
206765132 | 2.72 | Yes | Yes | CARRIER | HRCU-A-CB (Split System: Heat Pump with Remote Outdoor Unit-Air-Source) | Centrally-Ducted | 25VNA837A*031* | CSPH*4812AL*+UI | 58CU*A040C17**12 | 32600 | 16.5 | 11 | 8.1 | 33000 | 24800 | 75.15% | 1.96 | 31600 | R-410A
216678580 | 2.08 | Yes | No | CARRIER | HRCU-A-CB (Split System: Heat Pump with Remote Outdoor Unit-Air-Source) | Centrally-Ducted | 37MURAQ24AA3 | F55AA*B30L* |  | 25000 | 15.2 | 10 | 9 | 24000 | 19400 | 80.83% | 2.04 | 18900 | R-454B
206764466 | 1.93 | Yes | No | CARRIER | HRCU-A-CB (Split System: Heat Pump with Remote Outdoor Unit-Air-Source) | Centrally-Ducted | 25VNA825A*032* | CAP**2417AL*+UI | 58CU*A040C17**12 | 23200 | 16.5 | 10.5 | 8.1 | 22000 | 16700 | 75.91% | 1.9 | 21000 | R-410A
216735621 | 1.9 | Yes | Yes | AIRQUEST | HRCU-A-CB (Split System: Heat Pump with Remote Outdoor Unit-Air-Source) | Centrally-Ducted | D5CUHAH24AAK | EA*5X37M21A* | *80CTL0901716B* | 22800 | 16 | 11 | 8.5 | 20400 | 18300 | 89.71% | 1.98 | 17400 | R-454B
216735962 | 1.92 | Yes | Yes | AIRQUEST | HRCU-A-CB (Split System: Heat Pump with Remote Outdoor Unit-Air-Source) | Centrally-Ducted | D5CUHAH24AAK | EA*5X37M21A* | *96CTN0801714B* | 23000 | 16.5 | 11 | 8.5 | 20600 | 18400 | 89.32% | 1.96 | 17400 | R-454B
206135682 | 2.65 | Yes | Yes | CARRIER | HRCU-A-CB (Split System: Heat Pump with Remote Outdoor Unit-Air-Source) | Centrally-Ducted | 25VNA837A*030* | CAP**4221AL*+UI | 58CU*A060C17**16 | 31800 | 17 | 11 | 8.1 | 33200 | 24400 | 73.49% | 1.86 | 31200 | R-410A
216736386 | 1.85 | Yes | No | AIRQUEST | HRCU-A-CB (Split System: Heat Pump with Remote Outdoor Unit-Air-Source) | Centrally-Ducted | D5CUHAH24AAK | ESH5X24M12A* | *80CTL0701412B* | 22200 | 16 | 10.5 | 8.1 | 21000 | 18900 | 90% | 1.85 | 17700 | R-454B
216736785 | 1.87 | Yes | No | AIRQUEST | HRCU-A-CB (Split System: Heat Pump with Remote Outdoor Unit-Air-Source) | Centrally-Ducted | D5CUHAH24AAK | ESH5X24M12A* | *96CTN0601714B* | 22400 | 15.5 | 10.5 | 8.1 | 21200 | 19000 | 89.62% | 1.85 | 17800 | R-454B
216736688 | 1.87 | Yes | No | AIRQUEST | HRCU-A-CB (Split System: Heat Pump with Remote Outdoor Unit-Air-Source) | Centrally-Ducted | D5CUHAH24AAK | ESH5X24M12A* | *96VSN0601716B* | 22400 | 15.2 | 10.5 | 8.1 | 21200 | 19100 | 90.09% | 1.85 | 17900 | R-454B
216737102 | 1.85 | Yes | No | AIRQUEST | HRCU-A-CB (Split System: Heat Pump with Remote Outdoor Unit-Air-Source) | Centrally-Ducted | D5CUHAH24AAK | ESH5X30M12A* | *80MS(N,L)0902420A* | 22200 | 15.5 | 10.5 | 8.1 | 21000 | 18800 | 89.52% | 1.9 | 17600 | R-454B
216737122 | 1.88 | Yes | No | AIRQUEST | HRCU-A-CB (Split System: Heat Pump with Remote Outdoor Unit-Air-Source) | Centrally-Ducted | D5CUHAH24AAK | ESH5X30M12A* | *80MS(N,L)1102420A* | 22600 | 15.5 | 10.5 | 8.1 | 21000 | 18800 | 89.52% | 1.85 | 17700 | R-454B
215942443 | 3 | Yes | Yes | AIRQUEST | HRCU-A-CB (Split System: Heat Pump with Remote Outdoor Unit-Air-Source) | Centrally-Ducted | H5H3V36*K*AAA* | EVM5X61M24A*+WALLCON | *97CMN0802120B* | 36000 | 22 | 12.5 | 8.5 | 37400 | 28200 | 75.4% | 2.04 | 32400 | R-454B
211240668 | 2.02 | Yes | Yes | HEIL | HRCU-A-CB (Split System: Heat Pump with Remote Outdoor Unit-Air-Source) | Centrally-Ducted | DLCURAH24ABK | EA*4X24L17A* | *80ES(N,L)0901714A* | 24200 | 16.5 | 10 | 8.5 | 27000 | 23400 | 86.67% | 1.94 | 19500 | R-410A
214574601 | 2.68 | Yes | Yes | AIRQUEST | HRCU-A-CB (Split System: Heat Pump with Remote Outdoor Unit-Air-Source) | Centrally-Ducted | HVH837GKA2* | EN(A,D,W)4X48L21**+WALLCON | *97CMN0602120B* | 32200 | 17 | 11.5 | 8.1 | 33000 | 25000 | 75.76% | 1.94 | 31800 | R-410A
212975631 | 1.93 | Yes | Yes | AIRQUEST | HRCU-A-CB (Split System: Heat Pump with Remote Outdoor Unit-Air-Source) | Centrally-Ducted | DLCURAH24ABK | EA*4X24L14A* | *96VTN0601412B* | 23200 | 16.5 | 10 | 8.5 | 26800 | 27000 | 100.7% | 2.3 | 19400 | R-410A
212977601 | 1.97 | Yes | Yes | AIRQUEST | HRCU-A-CB (Split System: Heat Pump with Remote Outdoor Unit-Air-Source) | Centrally-Ducted | DLCURAH24ABK | EA*4X30L14A* | *80MS(N,L)0451412A* | 23600 | 17 | 10 | 8.5 | 26400 | 24600 | 93.18% | 2.04 | 19100 | R-410A
216735243 | 1.9 | Yes | Yes | AIRQUEST | HRCU-A-CB (Split System: Heat Pump with Remote Outdoor Unit-Air-Source) | Centrally-Ducted | D5CUHAH24AAK | EA*5X37M17A* | *96VSN0601716B* | 22800 | 16 | 11 | 8.5 | 20600 | 18400 | 89.32% | 1.96 | 17500 | R-454B
216735831 | 1.92 | Yes | Yes | AIRQUEST | HRCU-A-CB (Split System: Heat Pump with Remote Outdoor Unit-Air-Source) | Centrally-Ducted | D5CUHAH24AAK | EA*5X37M21A* | *96MSN0802120A* | 23000 | 16 | 11 | 8.5 | 20600 | 18400 | 89.32% | 1.98 | 17500 | R-454B
212970395 | 3 | Yes | No | TEMPSTAR | HRCU-A-CB (Split System: Heat Pump with Remote Outdoor Unit-Air-Source) | Centrally-Ducted | DLCURAH36ABK | EA*4X37L17A* | *80VSL0701716B* | 36000 | 15.5 | 10 | 8.1 | 38500 | 35000 | 90.91% | 2.06 | 29200 | R-410A
215683706 | 2 | Yes | Yes | BRYANT HEATING AND COOLING SYSTEMS | HRCU-A-CB (Split System: Heat Pump with Remote Outdoor Unit-Air-Source) | Centrally-Ducted | 290VAN024**AA* | CAA**3721AM*+UI | 987MC42060C17*** | 24000 | 17 | 10.5 | 9 | 23400 | 16400 | 70.09% | 2.02 | 19700 | R-454B
215674085 | 3.67 | No | No | BRYANT HEATING AND COOLING SYSTEMS | HRCU-A-CB (Split System: Heat Pump with Remote Outdoor Unit-Air-Source) | Centrally-Ducted | 290VAN048**AA* | CAA**4821AM*+UI | 935CB60080C21*** | 44000 | 17.5 | 9.5 | 9 | 48500 | 34200 | 70.52% | 2.06 | 42500 | R-454B
211227336 | 3 | Yes | No | HEIL | HRCU-A-CB (Split System: Heat Pump with Remote Outdoor Unit-Air-Source) | Centrally-Ducted | DLCURAH36ABK | EA*4X42L21A* | *80ES(N,L)0901714A* | 36000 | 15.5 | 10 | 8.1 | 39500 | 35200 | 89.11% | 1.9 | 29400 | R-410A
211227372 | 2.95 | Yes | No | HEIL | HRCU-A-CB (Split System: Heat Pump with Remote Outdoor Unit-Air-Source) | Centrally-Ducted | DLCURAH36ABK | EA*4X42L21A* | *80ES(N,L)1102120A* | 35400 | 16 | 10 | 8.1 | 38500 | 35000 | 90.91% | 1.88 | 29400 | R-410A
214572891 | 2.73 | Yes | Yes | AIRQUEST | HRCU-A-CB (Split System: Heat Pump with Remote Outdoor Unit-Air-Source) | Centrally-Ducted | HVH837GKA** | EA*4X60L24A*+WALLCON | *80CTL0702120B* | 32800 | 17.5 | 11.5 | 8.5 | 31600 | 24800 | 78.48% | 1.98 | 31000 | R-410A
214572991 | 2.77 | Yes | Yes | AIRQUEST | HRCU-A-CB (Split System: Heat Pump with Remote Outdoor Unit-Air-Source) | Centrally-Ducted | HVH837GKA** | EA*4X61L21A*+WALLCON | *97CMN0802120B* | 33200 | 17.5 | 11.5 | 8.5 | 32000 | 24800 | 77.5% | 2 | 31200 | R-410A
214573291 | 2.75 | Yes | Yes | AIRQUEST | HRCU-A-CB (Split System: Heat Pump with Remote Outdoor Unit-Air-Source) | Centrally-Ducted | HVH837GKA** | EHD4X60AAL+WALLCON | *97CMN0802120B* | 33000 | 17 | 11.5 | 8.5 | 32200 | 24800 | 77.02% | 2 | 31400 | R-410A
214573391 | 2.65 | Yes | Yes | AIRQUEST | HRCU-A-CB (Split System: Heat Pump with Remote Outdoor Unit-Air-Source) | Centrally-Ducted | HVH837GKA** | EN(A,D,W)4X42L21**+WALLCON | *95CSU1002122B* | 31800 | 17 | 11.5 | 8.1 | 33000 | 24400 | 73.94% | 1.9 | 31400 | R-410A
214606545 | 4.5 | Yes | No | LUXAIRE | HRCU-A-C (Split System: Heat Pump with Remote Outdoor Unit with No Indoor Fan --Air Source) | Centrally-Ducted | HH860E2S11 | CTF60C5CHS1 |  | 54000 | 15.2 | 11 | 8.1 | 55000 | 40000 | 72.73% | 2 | 34600 | R-454B
214606559 | 4.5 | Yes | No | LUXAIRE | HRCU-A-C (Split System: Heat Pump with Remote Outdoor Unit with No Indoor Fan --Air Source) | Centrally-Ducted | HH860E2S11 | CTM60C5CHS1 |  | 54000 | 15.2 | 11 | 8.1 | 55000 | 40000 | 72.73% | 2 | 34600 | R-454B
206788451 | 1.93 | Yes | Yes | CARRIER | HRCU-A-CB (Split System: Heat Pump with Remote Outdoor Unit-Air-Source) | Centrally-Ducted | 25VNA424A*031* | CAP**3621AL*+UI | 58TN*A045C17**12 | 23200 | 20 | 13 | 10 | 26800 | 20000 | 74.63% | 2.4 | 25000 | R-410A
206788528 | 1.98 | Yes | Yes | CARRIER | HRCU-A-CB (Split System: Heat Pump with Remote Outdoor Unit-Air-Source) | Centrally-Ducted | 25VNA424A*031* | CSPH*4212AL*+UI | 59TN6B060C17**14 | 23800 | 19 | 12.5 | 9 | 26600 | 19900 | 74.81% | 2.5 | 24800 | R-410A
216735990 | 1.92 | Yes | Yes | AIRQUEST | HRCU-A-CB (Split System: Heat Pump with Remote Outdoor Unit-Air-Source) | Centrally-Ducted | D5CUHAH24AAK | EA*5X37M21A* | *96VTN0401712B* | 23000 | 16 | 10.5 | 8.5 | 20800 | 18500 | 88.94% | 1.96 | 17600 | R-454B
216736288 | 1.87 | Yes | No | AIRQUEST | HRCU-A-CB (Split System: Heat Pump with Remote Outdoor Unit-Air-Source) | Centrally-Ducted | D5CUHAH24AAK | ESH5X24M12A* | *80VSL0701716B* | 22400 | 16 | 10.5 | 8.1 | 21200 | 19100 | 90.09% | 1.85 | 17900 | R-454B
211396350 | 2.77 | No | No | COLEMAN | HRCU-A-CB (Split System: Heat Pump with Remote Outdoor Unit-Air-Source) | Centrally-Ducted | HMH72B341 | XAFC48FXXN1+TXV | TM9E060B12MP12 | 33200 | 16.5 | 9 | 8.1 | 32600 | 24000 | 73.62% | 2.02 | 25800 | R-410A
211393192 | 2.82 | No | No | COLEMAN | HRCU-A-CB (Split System: Heat Pump with Remote Outdoor Unit-Air-Source) | Centrally-Ducted | HMH72B341 | XAFC36DXXN1+TXV | TL9E060B12UH11 | 33800 | 18 | 9.5 | 8.1 | 34000 | 24200 | 71.18% | 2.04 | 25600 | R-410A
211393559 | 2.83 | Yes | No | COLEMAN | HRCU-A-CB (Split System: Heat Pump with Remote Outdoor Unit-Air-Source) | Centrally-Ducted | HMH72B341 | XAUB36DXXN1+TXV | TL8E060A12UH11 | 34000 | 18 | 10 | 8.1 | 33800 | 23800 | 70.41% | 2.06 | 25400 | R-410A
211393776 | 2.82 | No | No | COLEMAN | HRCU-A-CB (Split System: Heat Pump with Remote Outdoor Unit-Air-Source) | Centrally-Ducted | HMH72B341 | XAFA30DXXN1+TXV | TL8E060A12UH11 | 33800 | 18 | 9.5 | 8.1 | 33800 | 23800 | 70.41% | 2.04 | 25400 | R-410A
211394996 | 2.72 | No | No | COLEMAN | HRCU-A-CB (Split System: Heat Pump with Remote Outdoor Unit-Air-Source) | Centrally-Ducted | HMH72B341 | XAHD48FXXN1+TXV | TM9V080C16MP12 | 32600 | 16 | 9 | 8.1 | 31800 | 23200 | 72.96% | 2.02 | 25000 | R-410A
211395065 | 2.73 | No | No | COLEMAN | HRCU-A-CB (Split System: Heat Pump with Remote Outdoor Unit-Air-Source) | Centrally-Ducted | HMH72B341 | XAHC48FXXN1+TXV | TM9V080C16MP12 | 32800 | 16.5 | 9 | 8.5 | 31800 | 23200 | 72.96% | 2.02 | 24800 | R-410A
211395731 | 2.7 | No | No | COLEMAN | HRCU-A-CB (Split System: Heat Pump with Remote Outdoor Unit-Air-Source) | Centrally-Ducted | HMH72B341 | XAHC48FXXN1+TXV | TP9C060B12MP13 | 32400 | 16 | 9 | 8.1 | 32000 | 23400 | 73.12% | 2 | 25200 | R-410A
211396701 | 2.83 | No | No | COLEMAN | HRCU-A-CB (Split System: Heat Pump with Remote Outdoor Unit-Air-Source) | Centrally-Ducted | HMH72B341 | XAUC48FXXN1+TXV | TM8Y100C20MP11 | 34000 | 16.5 | 9.5 | 8.5 | 33000 | 24200 | 73.33% | 2.1 | 25600 | R-410A
213779694 | 2.75 | Yes | Yes | TEMPSTAR | HRCU-A-CB (Split System: Heat Pump with Remote Outdoor Unit-Air-Source) | Centrally-Ducted | TVH837GKA** | EA*4X61L21A*+WALLCON | *97CMN0601714B* | 33000 | 17 | 11 | 8.1 | 32200 | 25200 | 78.26% | 1.94 | 31400 | R-410A
213780264 | 2.7 | Yes | No | TEMPSTAR | HRCU-A-CB (Split System: Heat Pump with Remote Outdoor Unit-Air-Source) | Centrally-Ducted | TVH837GKA** | EHD4X48AAL+WALLCON | *96CTN0601714B* | 32400 | 16 | 10.5 | 8.1 | 33000 | 25200 | 76.36% | 1.94 | 31800 | R-410A
213780314 | 2.73 | Yes | Yes | TEMPSTAR | HRCU-A-CB (Split System: Heat Pump with Remote Outdoor Unit-Air-Source) | Centrally-Ducted | TVH837GKA** | EHD4X60AAL+WALLCON | *80CTL0701412B* | 32800 | 16.5 | 11 | 8.1 | 32400 | 25600 | 79.01% | 2 | 31800 | R-410A
213780414 | 2.75 | Yes | Yes | TEMPSTAR | HRCU-A-CB (Split System: Heat Pump with Remote Outdoor Unit-Air-Source) | Centrally-Ducted | TVH837GKA** | EHD4X60AAL+WALLCON | *97CMN1202422B* | 33000 | 16.5 | 11 | 8.1 | 32200 | 24800 | 77.02% | 2 | 31200 | R-410A
214573691 | 2.75 | Yes | Yes | AIRQUEST | HRCU-A-CB (Split System: Heat Pump with Remote Outdoor Unit-Air-Source) | Centrally-Ducted | HVH837GKA2* | EA*4X37L21A*+WALLCON | *95CSU1002122B* | 33000 | 17.5 | 11.5 | 8.5 | 32600 | 25000 | 76.69% | 2 | 31800 | R-410A
214573911 | 2.68 | Yes | Yes | AIRQUEST | HRCU-A-CB (Split System: Heat Pump with Remote Outdoor Unit-Air-Source) | Centrally-Ducted | HVH837GKA2* | EA*4X48L21A*+WALLCON | *80CTL0702120B* | 32200 | 17.5 | 11 | 8.5 | 32400 | 25000 | 77.16% | 1.98 | 31400 | R-410A
214573961 | 2.7 | Yes | Yes | AIRQUEST | HRCU-A-CB (Split System: Heat Pump with Remote Outdoor Unit-Air-Source) | Centrally-Ducted | HVH837GKA2* | EA*4X48L21A*+WALLCON | *96CTN0802120B* | 32400 | 17.5 | 11.5 | 8.5 | 32400 | 24800 | 76.54% | 2 | 31400 | R-410A
214574041 | 2.73 | Yes | Yes | AIRQUEST | HRCU-A-CB (Split System: Heat Pump with Remote Outdoor Unit-Air-Source) | Centrally-Ducted | HVH837GKA2* | EA*4X60L24A*+WALLCON | *95CSU0802120B* | 32800 | 17.5 | 11.5 | 8.5 | 31600 | 24800 | 78.48% | 1.98 | 31000 | R-410A
214573791 | 2.65 | Yes | Yes | AIRQUEST | HRCU-A-CB (Split System: Heat Pump with Remote Outdoor Unit-Air-Source) | Centrally-Ducted | HVH837GKA2* | EA*4X42L24A*+WALLCON | *80CTL0702120B* | 31800 | 18 | 11 | 8.5 | 33000 | 24400 | 73.94% | 1.9 | 31200 | R-410A
214574141 | 2.77 | Yes | Yes | AIRQUEST | HRCU-A-CB (Split System: Heat Pump with Remote Outdoor Unit-Air-Source) | Centrally-Ducted | HVH837GKA2* | EA*4X61L21A*+WALLCON | *96CTN0802120B* | 33200 | 18.5 | 11.5 | 8.5 | 31800 | 24800 | 77.99% | 2 | 31200 | R-410A
215684022 | 2.8 | No | No | BRYANT HEATING AND COOLING SYSTEMS | HRCU-A-CB (Split System: Heat Pump with Remote Outdoor Unit-Air-Source) | Centrally-Ducted | 290VAN036**AA* | CSAH*3612AM*+UI | 88*TB48090C17*** | 33600 | 16 | 9.5 | 8.5 | 35800 | 25400 | 70.95% | 1.76 | 30800 | R-454B
215683972 | 2.87 | Yes | Yes | BRYANT HEATING AND COOLING SYSTEMS | HRCU-A-CB (Split System: Heat Pump with Remote Outdoor Unit-Air-Source) | Centrally-Ducted | 290VAN036**AA* | CAA**4321AM*+UI | 83*CA36040C17*** | 34400 | 18 | 10 | 9 | 35200 | 25200 | 71.59% | 1.88 | 30400 | R-454B
216735743 | 1.95 | Yes | Yes | AIRQUEST | HRCU-A-CB (Split System: Heat Pump with Remote Outdoor Unit-Air-Source) | Centrally-Ducted | D5CUHAH24AAK | EA*5X37M21A* | *97CMN1002122B* | 23400 | 16 | 11 | 8.5 | 20800 | 18500 | 88.94% | 1.98 | 17600 | R-454B
216736428 | 1.88 | Yes | No | AIRQUEST | HRCU-A-CB (Split System: Heat Pump with Remote Outdoor Unit-Air-Source) | Centrally-Ducted | D5CUHAH24AAK | ESH5X24M12A* | *80VTL0701716B* | 22600 | 15.5 | 10.5 | 8.1 | 21200 | 19100 | 90.09% | 1.85 | 17900 | R-454B
213779524 | 2.7 | Yes | Yes | TEMPSTAR | HRCU-A-CB (Split System: Heat Pump with Remote Outdoor Unit-Air-Source) | Centrally-Ducted | TVH837GKA** | EA*4X48L24A*+WALLCON | *97CMN1002122B* | 32400 | 17 | 11 | 8.5 | 32200 | 24800 | 77.02% | 1.98 | 31200 | R-410A
213779624 | 2.73 | Yes | Yes | TEMPSTAR | HRCU-A-CB (Split System: Heat Pump with Remote Outdoor Unit-Air-Source) | Centrally-Ducted | TVH837GKA** | EA*4X60L24A*+WALLCON | *96CTN1202422B* | 32800 | 17.5 | 11.5 | 8.1 | 31800 | 24600 | 77.36% | 1.98 | 30800 | R-410A
211387083 | 2.77 | No | No | COLEMAN | HRCU-A-CB (Split System: Heat Pump with Remote Outdoor Unit-Air-Source) | Centrally-Ducted | HMH72B341 | XAHC36DBCN1 | TM9Y060B12MP11 | 33200 | 17.5 | 9.5 | 8.1 | 33400 | 23600 | 70.66% | 2 | 25200 | R-410A
211387536 | 2.83 | Yes | Yes | COLEMAN | HRCU-A-CB (Split System: Heat Pump with Remote Outdoor Unit-Air-Source) | Centrally-Ducted | HMH72B341 | XAFC36DBCN1 | TP9C100C16MP13 | 34000 | 17.5 | 10 | 8.5 | 34000 | 24000 | 70.59% | 2.1 | 25400 | R-410A
211387600 | 2.78 | No | No | COLEMAN | HRCU-A-CB (Split System: Heat Pump with Remote Outdoor Unit-Air-Source) | Centrally-Ducted | HMH72B341 | XAHC36DBCN1 | CP9C080C16MP13 | 33400 | 17 | 9.5 | 8.1 | 33200 | 23400 | 70.48% | 2.04 | 25000 | R-410A
215669163 | 2.82 | Yes | Yes | BRYANT HEATING AND COOLING SYSTEMS | HRCU-A-CB (Split System: Heat Pump with Remote Outdoor Unit-Air-Source) | Centrally-Ducted | 290VAN036**AA* | CAA**4821AM*+UI | 88*TB60090C21*** | 33800 | 18 | 10 | 9 | 35000 | 25000 | 71.43% | 1.9 | 30200 | R-454B
215669183 | 2.8 | No | No | BRYANT HEATING AND COOLING SYSTEMS | HRCU-A-CB (Split System: Heat Pump with Remote Outdoor Unit-Air-Source) | Centrally-Ducted | 290VAN036**AA* | CAA**4821AM*+UI | 935CB48060C17*** | 33600 | 17.5 | 9.5 | 9 | 35200 | 25200 | 71.59% | 1.88 | 30400 | R-454B
214572591 | 2.65 | Yes | Yes | AIRQUEST | HRCU-A-CB (Split System: Heat Pump with Remote Outdoor Unit-Air-Source) | Centrally-Ducted | HVH837GKA** | EA*4X42L21A*+WALLCON | *80CTL0702120B* | 31800 | 17 | 11 | 8.5 | 33000 | 24400 | 73.94% | 1.9 | 31400 | R-410A
214573061 | 2.77 | Yes | Yes | AIRQUEST | HRCU-A-CB (Split System: Heat Pump with Remote Outdoor Unit-Air-Source) | Centrally-Ducted | HVH837GKA** | EA*4X61L24A*+WALLCON | *96CTN0802120B* | 33200 | 18.5 | 11.5 | 8.5 | 31800 | 24800 | 77.99% | 2.02 | 31200 | R-410A
214573261 | 2.75 | Yes | Yes | AIRQUEST | HRCU-A-CB (Split System: Heat Pump with Remote Outdoor Unit-Air-Source) | Centrally-Ducted | HVH837GKA** | EHD4X60AAL+WALLCON | *95CSU0802120B* | 33000 | 17 | 11 | 8.5 | 32200 | 25000 | 77.64% | 2 | 31400 | R-410A
214573461 | 2.68 | Yes | Yes | AIRQUEST | HRCU-A-CB (Split System: Heat Pump with Remote Outdoor Unit-Air-Source) | Centrally-Ducted | HVH837GKA** | EN(A,D,W)4X48L21**+WALLCON | *97CMN0602120B* | 32200 | 17 | 11.5 | 8.1 | 33000 | 25000 | 75.76% | 1.94 | 31800 | R-410A
215931917 | 4.71 | Yes | Yes | AIRQUEST | HRCU-A-CB (Split System: Heat Pump with Remote Outdoor Unit-Air-Source) | Centrally-Ducted | H5H3V60*K*AAA* | ESH5X60M12A*+WALLCON | *96CTN1202422B* | 56500 | 18 | 11 | 8.1 | 61000 | 46000 | 75.41% | 1.95 | 47000 | R-454B
216732893 | 1.83 | Yes | Yes | TEMPSTAR | HRCU-A-CB (Split System: Heat Pump with Remote Outdoor Unit-Air-Source) | Centrally-Ducted | D5CUHAH24AAK | EA*5X24M17A* | *92MSN0601714A* | 22000 | 16 | 10.5 | 8.5 | 21000 | 19100 | 90.95% | 1.96 | 18000 | R-454B
216732974 | 1.82 | Yes | Yes | TEMPSTAR | HRCU-A-CB (Split System: Heat Pump with Remote Outdoor Unit-Air-Source) | Centrally-Ducted | D5CUHAH24AAK | EA*5X24M17A* | *96VSN0601412B* | 21800 | 16 | 10.5 | 8.5 | 21000 | 19200 | 91.43% | 1.98 | 18000 | R-454B
216733093 | 1.85 | Yes | Yes | TEMPSTAR | HRCU-A-CB (Split System: Heat Pump with Remote Outdoor Unit-Air-Source) | Centrally-Ducted | D5CUHAH24AAK | EA*5X24M17A* | *96VTN0801716B* | 22200 | 16 | 10.5 | 8.5 | 21200 | 19200 | 90.57% | 1.96 | 18100 | R-454B
216733261 | 1.92 | Yes | Yes | TEMPSTAR | HRCU-A-CB (Split System: Heat Pump with Remote Outdoor Unit-Air-Source) | Centrally-Ducted | D5CUHAH24AAK | EA*5X25M17A* | *80MSU0401712A* | 23000 | 17 | 11 | 8.5 | 20600 | 18400 | 89.32% | 1.96 | 17500 | R-454B
216733143 | 1.97 | Yes | Yes | TEMPSTAR | HRCU-A-CB (Split System: Heat Pump with Remote Outdoor Unit-Air-Source) | Centrally-Ducted | D5CUHAH24AAK | EA*5X25M17A* | *80CSU0401712A* | 23600 | 17.5 | 11 | 8.5 | 21200 | 18700 | 88.21% | 1.96 | 17800 | R-454B
216733393 | 1.93 | Yes | Yes | TEMPSTAR | HRCU-A-CB (Split System: Heat Pump with Remote Outdoor Unit-Air-Source) | Centrally-Ducted | D5CUHAH24AAK | EA*5X25M17A* | *92MSN0601412A* | 23200 | 16 | 11 | 8.5 | 20800 | 18500 | 88.94% | 1.96 | 17700 | R-454B
216733663 | 1.85 | Yes | No | TEMPSTAR | HRCU-A-CB (Split System: Heat Pump with Remote Outdoor Unit-Air-Source) | Centrally-Ducted | D5CUHAH24AAK | EA*5X30M14A* | *80MS(N,L)0451412A* | 22200 | 16 | 10.5 | 8.1 | 20800 | 18800 | 90.38% | 1.85 | 17600 | R-454B
216733793 | 1.83 | Yes | No | TEMPSTAR | HRCU-A-CB (Split System: Heat Pump with Remote Outdoor Unit-Air-Source) | Centrally-Ducted | D5CUHAH24AAK | EA*5X30M14A* | *96VTN0401410B* | 22000 | 15.5 | 10.5 | 8.1 | 20800 | 18900 | 90.87% | 1.9 | 17700 | R-454B
216733894 | 1.85 | Yes | No | TEMPSTAR | HRCU-A-CB (Split System: Heat Pump with Remote Outdoor Unit-Air-Source) | Centrally-Ducted | D5CUHAH24AAK | EA*5X30M17A* | *80VSL0451412B* | 22200 | 16.5 | 10.5 | 8.1 | 20800 | 18700 | 89.9% | 1.85 | 17600 | R-454B
216733912 | 1.85 | Yes | No | TEMPSTAR | HRCU-A-CB (Split System: Heat Pump with Remote Outdoor Unit-Air-Source) | Centrally-Ducted | D5CUHAH24AAK | EA*5X30M17A* | *80VSL0701716B* | 22200 | 16 | 10.5 | 8.1 | 20800 | 18800 | 90.38% | 1.85 | 17600 | R-454B
215936963 | 3 | Yes | Yes | TEMPSTAR | HRCU-A-CB (Split System: Heat Pump with Remote Outdoor Unit-Air-Source) | Centrally-Ducted | T5H3V36*K*AAA* | EVD5X61M24A*+WALLCON | *96CTN1202422B* | 36000 | 22 | 12.5 | 8.5 | 37600 | 28400 | 75.53% | 2.04 | 32200 | R-454B
215932163 | 2.77 | Yes | Yes | TEMPSTAR | HRCU-A-CB (Split System: Heat Pump with Remote Outdoor Unit-Air-Source) | Centrally-Ducted | T5H3V36*K*AAA* | EA*5X37M17A*+WALLCON | *96CTN0601714B* | 33200 | 19 | 10.5 | 9.5 | 34400 | 26400 | 76.74% | 2.06 | 30400 | R-454B
215932233 | 2.72 | Yes | Yes | TEMPSTAR | HRCU-A-CB (Split System: Heat Pump with Remote Outdoor Unit-Air-Source) | Centrally-Ducted | T5H3V36*K*AAA* | EA*5X42M21A*+WALLCON | *80CTL0701716B* | 32600 | 19.5 | 11 | 9.5 | 35200 | 27000 | 76.7% | 2 | 31000 | R-454B
215932313 | 2.7 | Yes | Yes | TEMPSTAR | HRCU-A-CB (Split System: Heat Pump with Remote Outdoor Unit-Air-Source) | Centrally-Ducted | T5H3V36*K*AAA* | EA*5X42M21A*+WALLCON | *97CMN0801714B* | 32400 | 19.5 | 11 | 9.5 | 35400 | 27200 | 76.84% | 2 | 31000 | R-454B
215932333 | 2.73 | Yes | Yes | TEMPSTAR | HRCU-A-CB (Split System: Heat Pump with Remote Outdoor Unit-Air-Source) | Centrally-Ducted | T5H3V36*K*AAA* | EA*5X42M21A*+WALLCON | *97CMN1002122B* | 32800 | 20 | 11.5 | 9.5 | 34800 | 26600 | 76.44% | 2 | 30600 | R-454B
215933233 | 2.65 | Yes | Yes | TEMPSTAR | HRCU-A-CB (Split System: Heat Pump with Remote Outdoor Unit-Air-Source) | Centrally-Ducted | T5H3V36*K*AAA* | ESH5X36M12A*+WALLCON | *96CTN0401410B* | 31800 | 17 | 10.5 | 9 | 34000 | 26200 | 77.06% | 1.94 | 30000 | R-454B
215933333 | 2.8 | Yes | Yes | TEMPSTAR | HRCU-A-CB (Split System: Heat Pump with Remote Outdoor Unit-Air-Source) | Centrally-Ducted | T5H3V36*K*AAA* | ESH5X42M12A*+WALLCON | *80CTL0702120B* | 33600 | 19 | 11 | 9 | 34800 | 26600 | 76.44% | 1.92 | 30600 | R-454B
215933353 | 2.8 | Yes | Yes | TEMPSTAR | HRCU-A-CB (Split System: Heat Pump with Remote Outdoor Unit-Air-Source) | Centrally-Ducted | T5H3V36*K*AAA* | ESH5X42M12A*+WALLCON | *80CTL0902120B* | 33600 | 19 | 11.7 | 9 | 34600 | 26400 | 76.3% | 1.92 | 30400 | R-454B
215933383 | 2.8 | Yes | Yes | TEMPSTAR | HRCU-A-CB (Split System: Heat Pump with Remote Outdoor Unit-Air-Source) | Centrally-Ducted | T5H3V36*K*AAA* | ESH5X42M12A*+WALLCON | *95CSU0802120B* | 33600 | 19 | 11 | 9 | 34800 | 26600 | 76.44% | 1.92 | 30600 | R-454B
215933453 | 2.8 | Yes | Yes | TEMPSTAR | HRCU-A-CB (Split System: Heat Pump with Remote Outdoor Unit-Air-Source) | Centrally-Ducted | T5H3V36*K*AAA* | ESH5X42M12A*+WALLCON | *97CMN1202422B* | 33600 | 19 | 11.5 | 9 | 34800 | 26600 | 76.44% | 1.94 | 30600 | R-454B
215931513 | 3.88 | Yes | Yes | TEMPSTAR | HRCU-A-CB (Split System: Heat Pump with Remote Outdoor Unit-Air-Source) | Centrally-Ducted | T5H3V48*K*AAA* | FCMA5B60L0D*+WALLCON |  | 46500 | 23 | 12.5 | 9.5 | 48000 | 35600 | 74.17% | 1.98 | 39000 | R-454B
215934053 | 3.58 | Yes | Yes | TEMPSTAR | HRCU-A-CB (Split System: Heat Pump with Remote Outdoor Unit-Air-Source) | Centrally-Ducted | T5H3V48*K*AAA* | EA*5X48M21A*+WALLCON | *97CMN0602120B* | 43000 | 20 | 10 | 9.5 | 48500 | 37200 | 76.7% | 1.88 | 40000 | R-454B
215934103 | 3.71 | Yes | Yes | TEMPSTAR | HRCU-A-CB (Split System: Heat Pump with Remote Outdoor Unit-Air-Source) | Centrally-Ducted | T5H3V48*K*AAA* | EA*5X60M24A*+WALLCON | *80CTL0702120B* | 44500 | 21 | 11 | 9.5 | 48500 | 36600 | 75.46% | 2 | 39500 | R-454B
215934503 | 3.67 | Yes | Yes | TEMPSTAR | HRCU-A-CB (Split System: Heat Pump with Remote Outdoor Unit-Air-Source) | Centrally-Ducted | T5H3V48*K*AAA* | ESH5X48M12A*+WALLCON | *97CMN1002122B* | 44000 | 20 | 10.5 | 9 | 48500 | 36400 | 75.05% | 1.82 | 39500 | R-454B
215934523 | 3.58 | Yes | Yes | TEMPSTAR | HRCU-A-CB (Split System: Heat Pump with Remote Outdoor Unit-Air-Source) | Centrally-Ducted | T5H3V48*K*AAA* | ESH5X48M12A*+WALLCON | *96CTN0801714B* | 43000 | 19.5 | 11 | 8.5 | 49000 | 35400 | 72.24% | 1.8 | 36400 | R-454B
215934573 | 3.67 | Yes | Yes | TEMPSTAR | HRCU-A-CB (Split System: Heat Pump with Remote Outdoor Unit-Air-Source) | Centrally-Ducted | T5H3V48*K*AAA* | ESH5X60M12A*+WALLCON | *80CTL0901716B* | 44000 | 20.5 | 11.5 | 9 | 49000 | 35800 | 73.06% | 1.86 | 38500 | R-454B
206773465 | 2.65 | Yes | Yes | HEIL | HRCU-A-CB (Split System: Heat Pump with Remote Outdoor Unit-Air-Source) | Centrally-Ducted | HVH837GKA2* | EA*4X42L24A*+WALLCON | *95CSU1002122A* | 31800 | 17.5 | 11 | 8.1 | 33000 | 24400 | 73.94% | 1.9 | 31200 | R-410A
216677776 | 2.03 | Yes | No | CARRIER | HRCU-A-CB (Split System: Heat Pump with Remote Outdoor Unit-Air-Source) | Centrally-Ducted | 37MURAQ24AA3 | CAA**3721AM* | 59SU5B060M17**16 | 24400 | 15.5 | 10 | 8.5 | 23000 | 19000 | 82.61% | 1.96 | 18400 | R-454B
215934623 | 3.79 | Yes | Yes | TEMPSTAR | HRCU-A-CB (Split System: Heat Pump with Remote Outdoor Unit-Air-Source) | Centrally-Ducted | T5H3V48*K*AAA* | FCMA5B48L0C*+WALLCON |  | 45500 | 22 | 12 | 9.5 | 48500 | 36000 | 74.23% | 1.96 | 39000 | R-454B
216733961 | 1.85 | Yes | No | TEMPSTAR | HRCU-A-CB (Split System: Heat Pump with Remote Outdoor Unit-Air-Source) | Centrally-Ducted | D5CUHAH24AAK | EA*5X30M17A* | *80CTL0701412B* | 22200 | 16.5 | 10.5 | 8.1 | 20800 | 18700 | 89.9% | 1.85 | 17500 | R-454B
204298765 | 2.63 | Yes | Yes | CARRIER | HRCU-A-CB (Split System: Heat Pump with Remote Outdoor Unit-Air-Source) | Centrally-Ducted | 25VNA837A*030* | CAP**3621AL*+UI | 58TN*A090C17**16 | 31600 | 17.5 | 11.5 | 8.1 | 33000 | 24200 | 73.33% | 1.86 | 31000 | R-410A
204299135 | 2.65 | Yes | Yes | CARRIER | HRCU-A-CB (Split System: Heat Pump with Remote Outdoor Unit-Air-Source) | Centrally-Ducted | 25VNA837A*030* | CAP**4224AL*+UI | 59TN6B100C21**22 | 31800 | 17.5 | 11.5 | 8.1 | 33000 | 24400 | 73.94% | 1.9 | 31200 | R-410A
216734560 | 1.85 | Yes | No | AIRQUEST | HRCU-A-CB (Split System: Heat Pump with Remote Outdoor Unit-Air-Source) | Centrally-Ducted | D5CUHAH24AAK | EA*5X36M17A* | *97CMN0801714B* | 22200 | 16 | 10.5 | 8.1 | 20800 | 18600 | 89.42% | 1.85 | 17500 | R-454B
216734753 | 1.85 | Yes | No | AIRQUEST | HRCU-A-CB (Split System: Heat Pump with Remote Outdoor Unit-Air-Source) | Centrally-Ducted | D5CUHAH24AAK | EA*5X36M17A* | *96CTN0401410B* | 22200 | 15.2 | 10.5 | 8.1 | 21000 | 18800 | 89.52% | 1.85 | 17700 | R-454B
211228504 | 3.1 | Yes | No | HEIL | HRCU-A-CB (Split System: Heat Pump with Remote Outdoor Unit-Air-Source) | Centrally-Ducted | DLCURAH36ABK | EA*4X43L21A* | *95ESN0802120A* | 37200 | 15.5 | 10 | 8.5 | 38500 | 35000 | 90.91% | 2.12 | 29200 | R-410A
215674285 | 3.75 | Yes | Yes | BRYANT HEATING AND COOLING SYSTEMS | HRCU-A-CB (Split System: Heat Pump with Remote Outdoor Unit-Air-Source) | Centrally-Ducted | 290VAN048**AA* | CAA**6024AM*+UI | 986TD66120C24*** | 45000 | 18 | 10 | 9 | 47500 | 33600 | 70.74% | 2.06 | 41500 | R-454B
214573271 | 2.75 | Yes | Yes | AIRQUEST | HRCU-A-CB (Split System: Heat Pump with Remote Outdoor Unit-Air-Source) | Centrally-Ducted | HVH837GKA** | EHD4X60AAL+WALLCON | *95CSU1002122B* | 33000 | 18 | 11.5 | 8.5 | 32000 | 24800 | 77.5% | 2.02 | 31200 | R-410A
214279767 | 1.45 | Yes | Yes | DAY & NIGHT | HRCU-A-CB (Split System: Heat Pump with Remote Outdoor Unit-Air-Source) | Centrally-Ducted | DLCURAH18ABK | EA*4X30L17A* | *96MSN0601716A* | 17400 | 16 | 10.5 | 8.5 | 18000 | 18700 | 103.9% | 2.24 | 12200 | R-410A
212969775 | 1.95 | Yes | Yes | TEMPSTAR | HRCU-A-CB (Split System: Heat Pump with Remote Outdoor Unit-Air-Source) | Centrally-Ducted | DLCURAH24ABK | EA*4X30L17A* | *80VSL0451412B* | 23400 | 17 | 10 | 8.5 | 26200 | 24200 | 92.37% | 2 | 19000 | R-410A
212969825 | 1.95 | Yes | No | TEMPSTAR | HRCU-A-CB (Split System: Heat Pump with Remote Outdoor Unit-Air-Source) | Centrally-Ducted | DLCURAH24ABK | EN(A,D)4X30L14** | *80VSL0451412B* | 23400 | 17 | 10 | 8.1 | 25800 | 24600 | 95.35% | 2.04 | 19100 | R-410A
212970645 | 2.92 | No | No | TEMPSTAR | HRCU-A-CB (Split System: Heat Pump with Remote Outdoor Unit-Air-Source) | Centrally-Ducted | DLCURAH36ABK | EA*4X36L21A* | *80VSL0902120B* | 35000 | 16 | 9.5 | 8.1 | 38500 | 35000 | 90.91% | 2.08 | 29200 | R-410A
204299183 | 2.75 | Yes | Yes | CARRIER | HRCU-A-CB (Split System: Heat Pump with Remote Outdoor Unit-Air-Source) | Centrally-Ducted | 25VNA837A*030* | CAP**4321AL*+UI | 59MN7B100C21**22 | 33000 | 17.5 | 11.7 | 8.5 | 33000 | 25200 | 76.36% | 2 | 31800 | R-410A
204300069 | 2.68 | Yes | Yes | CARRIER | HRCU-A-CB (Split System: Heat Pump with Remote Outdoor Unit-Air-Source) | Centrally-Ducted | 25VNA837A*030* | CSPH*3612AL*+UI | 58TN*A090C21**20 | 32200 | 16.5 | 11 | 8.1 | 33200 | 24800 | 74.7% | 1.92 | 31600 | R-410A
211228907 | 2.98 | Yes | Yes | HEIL | HRCU-A-CB (Split System: Heat Pump with Remote Outdoor Unit-Air-Source) | Centrally-Ducted | DLCURAH36ABK | EA*4X48L21A* | *80VTL0701716A* | 35800 | 16 | 10 | 8.5 | 38500 | 34600 | 89.87% | 2.04 | 29000 | R-410A
211228977 | 3 | Yes | Yes | HEIL | HRCU-A-CB (Split System: Heat Pump with Remote Outdoor Unit-Air-Source) | Centrally-Ducted | DLCURAH36ABK | EA*4X48L21A* | *92ESN0801716A* | 36000 | 16 | 10 | 8.5 | 38500 | 34600 | 89.87% | 2.06 | 29000 | R-410A
211229041 | 3.05 | Yes | No | HEIL | HRCU-A-CB (Split System: Heat Pump with Remote Outdoor Unit-Air-Source) | Centrally-Ducted | DLCURAH36ABK | EA*4X48L21A* | *95ESN0802120A* | 36600 | 15.5 | 10 | 8.5 | 38500 | 34800 | 90.39% | 2.08 | 29200 | R-410A
211229444 | 2.98 | Yes | Yes | HEIL | HRCU-A-CB (Split System: Heat Pump with Remote Outdoor Unit-Air-Source) | Centrally-Ducted | DLCURAH36ABK | EA*4X48L24A* | *92ESN0802120A* | 35800 | 16.5 | 10 | 8.5 | 37800 | 34600 | 91.53% | 2.04 | 28800 | R-410A
211227656 | 2.98 | Yes | No | HEIL | HRCU-A-CB (Split System: Heat Pump with Remote Outdoor Unit-Air-Source) | Centrally-Ducted | DLCURAH36ABK | EA*4X42L21A* | *95ESU1002120A* | 35800 | 16 | 10 | 8.1 | 38500 | 35000 | 90.91% | 1.9 | 29400 | R-410A
211227872 | 2.92 | No | No | HEIL | HRCU-A-CB (Split System: Heat Pump with Remote Outdoor Unit-Air-Source) | Centrally-Ducted | DLCURAH36ABK | EA*4X42L24A* | *80VSL0902120A* | 35000 | 16 | 9.5 | 8.1 | 38500 | 35000 | 90.91% | 1.86 | 29400 | R-410A
212977817 | 1.48 | Yes | Yes | AIRQUEST | HRCU-A-CB (Split System: Heat Pump with Remote Outdoor Unit-Air-Source) | Centrally-Ducted | DLCURAH18ABK | EN(A,D)4X30L14** | *80MS(N,L)0451412A* | 17700 | 16.5 | 11 | 8.1 | 18200 | 18600 | 102.2% | 2.24 | 12300 | R-410A
212969545 | 1.53 | Yes | Yes | TEMPSTAR | HRCU-A-CB (Split System: Heat Pump with Remote Outdoor Unit-Air-Source) | Centrally-Ducted | DLCURAH18ABK | EA*4X25L17A* | *80VSL0451412B* | 18300 | 16.5 | 11 | 8.5 | 18100 | 18800 | 103.9% | 2.26 | 12400 | R-410A
212969795 | 2.02 | Yes | Yes | TEMPSTAR | HRCU-A-CB (Split System: Heat Pump with Remote Outdoor Unit-Air-Source) | Centrally-Ducted | DLCURAH24ABK | EA*4X37L17A* | *80VSL0451412B* | 24200 | 17 | 10 | 8.5 | 25200 | 25000 | 99.21% | 2.08 | 19500 | R-410A
216736842 | 1.87 | Yes | No | AIRQUEST | HRCU-A-CB (Split System: Heat Pump with Remote Outdoor Unit-Air-Source) | Centrally-Ducted | D5CUHAH24AAK | ESH5X24M12A* | *96VTN0601716B* | 22400 | 15.2 | 10.5 | 8.1 | 21200 | 19100 | 90.09% | 1.85 | 17900 | R-454B
216737235 | 1.9 | Yes | Yes | AIRQUEST | HRCU-A-CB (Split System: Heat Pump with Remote Outdoor Unit-Air-Source) | Centrally-Ducted | D5CUHAH24AAK | ESH5X30M12A* | *80MSU0802120A* | 22800 | 16 | 10.5 | 8.5 | 21200 | 19000 | 89.62% | 1.96 | 17800 | R-454B
211230125 | 3.02 | Yes | No | HEIL | HRCU-A-CB (Split System: Heat Pump with Remote Outdoor Unit-Air-Source) | Centrally-Ducted | DLCURAH36ABK | EN(A,D,W)4X48L21** | *92ESN0601714A* | 36200 | 16 | 10 | 8.1 | 38500 | 34800 | 90.39% | 2.02 | 29200 | R-410A
215684020 | 2.8 | No | No | BRYANT HEATING AND COOLING SYSTEMS | HRCU-A-CB (Split System: Heat Pump with Remote Outdoor Unit-Air-Source) | Centrally-Ducted | 290VAN036**AA* | CSAH*3612AM*+UI | 88*TB60070C21*** | 33600 | 16.5 | 9.5 | 8.5 | 35800 | 25400 | 70.95% | 1.76 | 30800 | R-454B
215684024 | 2.82 | No | No | BRYANT HEATING AND COOLING SYSTEMS | HRCU-A-CB (Split System: Heat Pump with Remote Outdoor Unit-Air-Source) | Centrally-Ducted | 290VAN036**AA* | CSAH*3612AM*+UI | 88*TB60090C21*** | 33800 | 16.5 | 9.5 | 8.5 | 35600 | 25400 | 71.35% | 1.76 | 30800 | R-454B
212969815 | 1.95 | Yes | Yes | TEMPSTAR | HRCU-A-CB (Split System: Heat Pump with Remote Outdoor Unit-Air-Source) | Centrally-Ducted | DLCURAH24ABK | EN(A,D)4X24L17** | *80VSL0451412B* | 23400 | 17 | 10 | 8.5 | 27000 | 24400 | 90.37% | 2.04 | 19000 | R-410A
214876037 | 2.83 | Yes | Yes | LUXAIRE | HRCU-A-CB (Split System: Heat Pump with Remote Outdoor Unit-Air-Source) | Centrally-Ducted | HMH72B341 | XAFC36DBCN1+JME16C2SN1 |  | 34000 | 18.5 | 10.5 | 8.5 | 33000 | 23200 | 70.3% | 2 | 25600 | R-410A
214606499 | 2.63 | Yes | No | LUXAIRE | HRCU-A-C (Split System: Heat Pump with Remote Outdoor Unit with No Indoor Fan --Air Source) | Centrally-Ducted | HH836E2S11 | CTM48C5CFS1 |  | 31600 | 15.2 | 10 | 8.5 | 30800 | 22200 | 72.08% | 2 | 26000 | R-454B
212969995 | 1.48 | Yes | No | TEMPSTAR | HRCU-A-CB (Split System: Heat Pump with Remote Outdoor Unit-Air-Source) | Centrally-Ducted | DLCURAH18ABK | EA*4X25L17A* | *80VSL0701716B* | 17800 | 16.5 | 10.5 | 8.1 | 17700 | 18700 | 105.6% | 2.26 | 12200 | R-410A
212973371 | 1.46 | Yes | Yes | TEMPSTAR | HRCU-A-CB (Split System: Heat Pump with Remote Outdoor Unit-Air-Source) | Centrally-Ducted | DLCURAH18ABK | EN(A,D)4X24L14** | *96VSN0601412B* | 17500 | 16 | 10.5 | 8.5 | 18500 | 19200 | 103.8% | 2.3 | 12400 | R-410A
215684088 | 2.83 | No | No | BRYANT HEATING AND COOLING SYSTEMS | HRCU-A-CB (Split System: Heat Pump with Remote Outdoor Unit-Air-Source) | Centrally-Ducted | 290VAN036**AA* | CSAH*4212AM*+UI | 987MC60080C21*** | 34000 | 16.5 | 9.5 | 8.5 | 35600 | 25200 | 70.79% | 1.78 | 30600 | R-454B
211240851 | 2 | Yes | No | HEIL | HRCU-A-CB (Split System: Heat Pump with Remote Outdoor Unit-Air-Source) | Centrally-Ducted | DLCURAH24ABK | EA*4X25L17A* | *96VSN0601412A* | 24000 | 16.5 | 10 | 8.1 | 25200 | 21600 | 85.71% | 1.82 | 18600 | R-410A
211240918 | 2.03 | Yes | Yes | HEIL | HRCU-A-CB (Split System: Heat Pump with Remote Outdoor Unit-Air-Source) | Centrally-Ducted | DLCURAH24ABK | EA*4X25L17A* | *80VSL0701716A* | 24400 | 17 | 10 | 8.5 | 25400 | 21400 | 84.25% | 1.8 | 18700 | R-410A
211240950 | 2.07 | Yes | Yes | HEIL | HRCU-A-CB (Split System: Heat Pump with Remote Outdoor Unit-Air-Source) | Centrally-Ducted | DLCURAH24ABK | EA*4X25L17A* | *80VTL0451412A* | 24800 | 17 | 10.5 | 8.5 | 25600 | 21200 | 82.81% | 1.78 | 18800 | R-410A
211240984 | 2.07 | Yes | Yes | HEIL | HRCU-A-CB (Split System: Heat Pump with Remote Outdoor Unit-Air-Source) | Centrally-Ducted | DLCURAH24ABK | EA*4X25L17A* | *80VTL0701716A* | 24800 | 17 | 10.5 | 8.5 | 25400 | 21200 | 83.46% | 1.78 | 18800 | R-410A
204456716 | 1.95 | Yes | No | HEIL | HRCU-A-CB (Split System: Heat Pump with Remote Outdoor Unit-Air-Source) | Centrally-Ducted | HVH825GKA2* | EA*4X36L21A*+WALLCON | *97CMN0601714A* | 23400 | 16 | 10.5 | 8.1 | 21600 | 16800 | 77.78% | 1.92 | 20800 | R-410A
206764324 | 1.95 | Yes | No | CARRIER | HRCU-A-CB (Split System: Heat Pump with Remote Outdoor Unit-Air-Source) | Centrally-Ducted | 25VNA825A*032* | CAP**3617AL*+UI | 59TN6B060C17**14 | 23400 | 16 | 10.5 | 8.1 | 21600 | 16800 | 77.78% | 1.92 | 20800 | R-410A
211228074 | 2.95 | Yes | No | HEIL | HRCU-A-CB (Split System: Heat Pump with Remote Outdoor Unit-Air-Source) | Centrally-Ducted | DLCURAH36ABK | EA*4X42L24A* | *96VSN1202422A* | 35400 | 16 | 10 | 8.1 | 38500 | 35000 | 90.91% | 1.88 | 29400 | R-410A
212973591 | 2 | Yes | No | TEMPSTAR | HRCU-A-CB (Split System: Heat Pump with Remote Outdoor Unit-Air-Source) | Centrally-Ducted | DLCURAH24ABK | EA*4X37L17A* | *96VSN0601412B* | 24000 | 17 | 10 | 8.1 | 25200 | 25400 | 100.8% | 2.12 | 19500 | R-410A
206764359 | 2.02 | Yes | Yes | CARRIER | HRCU-A-CB (Split System: Heat Pump with Remote Outdoor Unit-Air-Source) | Centrally-Ducted | 25VNA825A*032* | CAP**3721AL*+UI | 59MN7B060C17**14 | 24200 | 16 | 11 | 8.1 | 21200 | 16800 | 79.25% | 2 | 20800 | R-410A
206764472 | 1.97 | Yes | No | CARRIER | HRCU-A-CB (Split System: Heat Pump with Remote Outdoor Unit-Air-Source) | Centrally-Ducted | 25VNA825A*032* | CAP**3617AL*+UI | 58CU*A040C17**12 | 23600 | 16.5 | 10.5 | 8.1 | 21400 | 16600 | 77.57% | 1.94 | 20600 | R-410A
206764892 | 2.62 | Yes | Yes | CARRIER | HRCU-A-CB (Split System: Heat Pump with Remote Outdoor Unit-Air-Source) | Centrally-Ducted | 25VNA837A*031* | CAP**3621AL*+UI | 59MN7B080C17**14 | 31400 | 17 | 11 | 8.1 | 33400 | 24600 | 73.65% | 1.84 | 31400 | R-410A
206764924 | 2.65 | Yes | Yes | CARRIER | HRCU-A-CB (Split System: Heat Pump with Remote Outdoor Unit-Air-Source) | Centrally-Ducted | 25VNA837A*031* | CAP**4221AL*+UI | 58TN*A070C17**16 | 31800 | 17 | 11 | 8.1 | 33200 | 24600 | 74.1% | 1.88 | 31400 | R-410A
206764473 | 1.97 | Yes | No | CARRIER | HRCU-A-CB (Split System: Heat Pump with Remote Outdoor Unit-Air-Source) | Centrally-Ducted | 25VNA825A*032* | CAP**3617AL*+UI | 58CU*A060C17**16 | 23600 | 16.5 | 10.5 | 8.1 | 21400 | 16700 | 78.04% | 1.92 | 20800 | R-410A
206764507 | 2.02 | Yes | No | CARRIER | HRCU-A-CB (Split System: Heat Pump with Remote Outdoor Unit-Air-Source) | Centrally-Ducted | 25VNA825A*032* | CAP**2517AL*+UI | 59CU5A060C17**16 | 24200 | 16.5 | 10.5 | 8.1 | 21400 | 16700 | 78.04% | 2 | 20800 | R-410A
206765075 | 2.72 | Yes | Yes | CARRIER | HRCU-A-CB (Split System: Heat Pump with Remote Outdoor Unit-Air-Source) | Centrally-Ducted | 25VNA837A*031* | CSPH*4212AL*+UI | 59TN6B100C21**22 | 32600 | 16.5 | 11 | 8.1 | 33000 | 24800 | 75.15% | 1.96 | 31600 | R-410A
206765076 | 2.7 | Yes | Yes | CARRIER | HRCU-A-CB (Split System: Heat Pump with Remote Outdoor Unit-Air-Source) | Centrally-Ducted | 25VNA837A*031* | CSPH*4212AL*+UI | 58TN*A070C14**12 | 32400 | 17 | 11 | 8.1 | 33200 | 25000 | 75.3% | 1.94 | 31800 | R-410A
215684012 | 2.8 | No | No | BRYANT HEATING AND COOLING SYSTEMS | HRCU-A-CB (Split System: Heat Pump with Remote Outdoor Unit-Air-Source) | Centrally-Ducted | 290VAN036**AA* | CSAH*3612AM*+UI | 83*CA60100C21*** | 33600 | 16 | 9.5 | 8.5 | 35800 | 25400 | 70.95% | 1.78 | 30800 | R-454B
211229674 | 2.97 | Yes | No | HEIL | HRCU-A-CB (Split System: Heat Pump with Remote Outdoor Unit-Air-Source) | Centrally-Ducted | DLCURAH36ABK | END4X42L17** | *80VTL0701716A* | 35600 | 16 | 10 | 8.1 | 38500 | 35000 | 90.91% | 1.96 | 29200 | R-410A
215669383 | 2.87 | Yes | Yes | BRYANT HEATING AND COOLING SYSTEMS | HRCU-A-CB (Split System: Heat Pump with Remote Outdoor Unit-Air-Source) | Centrally-Ducted | 290VAN036**AA* | CAA**6024AM*+UI | 987MC66100C21*** | 34400 | 18 | 10.5 | 9 | 34200 | 24800 | 72.51% | 1.9 | 29800 | R-454B
215669533 | 2.87 | Yes | Yes | BRYANT HEATING AND COOLING SYSTEMS | HRCU-A-CB (Split System: Heat Pump with Remote Outdoor Unit-Air-Source) | Centrally-Ducted | 290VAN036**AA* | CAA**6121AM*+UI | 987MC42060C17*** | 34400 | 18 | 10 | 9 | 34600 | 25200 | 72.83% | 1.9 | 30200 | R-454B
215669583 | 2.88 | Yes | Yes | BRYANT HEATING AND COOLING SYSTEMS | HRCU-A-CB (Split System: Heat Pump with Remote Outdoor Unit-Air-Source) | Centrally-Ducted | 290VAN036**AA* | CAA**6121AM*+UI | 986TD42060C17*** | 34600 | 18 | 10 | 9 | 34600 | 25000 | 72.25% | 1.9 | 30200 | R-454B
215669633 | 2.92 | Yes | Yes | BRYANT HEATING AND COOLING SYSTEMS | HRCU-A-CB (Split System: Heat Pump with Remote Outdoor Unit-Air-Source) | Centrally-Ducted | 290VAN036**AA* | CAA**6124AM*+UI | 88*TB60090C21*** | 35000 | 18.5 | 10.5 | 9 | 34400 | 24600 | 71.51% | 1.92 | 29800 | R-454B
211227514 | 2.95 | Yes | No | HEIL | HRCU-A-CB (Split System: Heat Pump with Remote Outdoor Unit-Air-Source) | Centrally-Ducted | DLCURAH36ABK | EA*4X42L21A* | *92ESN0601714A* | 35400 | 16 | 10 | 8.1 | 38500 | 35000 | 90.91% | 1.88 | 29400 | R-410A
211228835 | 2.97 | Yes | No | HEIL | HRCU-A-CB (Split System: Heat Pump with Remote Outdoor Unit-Air-Source) | Centrally-Ducted | DLCURAH36ABK | EA*4X48L21A* | *80VSL0701716A* | 35600 | 16 | 10 | 8.1 | 37800 | 34600 | 91.53% | 2.04 | 29000 | R-410A
211228679 | 3.05 | Yes | No | HEIL | HRCU-A-CB (Split System: Heat Pump with Remote Outdoor Unit-Air-Source) | Centrally-Ducted | DLCURAH36ABK | EA*4X43L21A* | OLV112A16A | 36600 | 15.2 | 10 | 8.5 | 38500 | 35000 | 90.91% | 2.08 | 29200 | R-410A
211228779 | 3.03 | Yes | Yes | HEIL | HRCU-A-CB (Split System: Heat Pump with Remote Outdoor Unit-Air-Source) | Centrally-Ducted | DLCURAH36ABK | EA*4X48L21A* | *80ES(N,L)0901714A* | 36400 | 16 | 10 | 8.5 | 38500 | 34800 | 90.39% | 2.08 | 29000 | R-410A
206133756 | 1.95 | Yes | No | CARRIER | HRCU-A-CB (Split System: Heat Pump with Remote Outdoor Unit-Air-Source) | Centrally-Ducted | 25VNA825A*031* | CAP**3617AL*+UI | 59CU5A060C17**16 | 23400 | 16.5 | 10.5 | 8.1 | 21600 | 16800 | 77.78% | 1.92 | 20800 | R-410A
214573981 | 2.68 | Yes | Yes | AIRQUEST | HRCU-A-CB (Split System: Heat Pump with Remote Outdoor Unit-Air-Source) | Centrally-Ducted | HVH837GKA2* | EA*4X48L24A*+WALLCON | *95CSU0802120B* | 32200 | 17.5 | 11 | 8.5 | 32400 | 25000 | 77.16% | 1.98 | 31400 | R-410A
204299355 | 2.7 | Yes | Yes | CARRIER | HRCU-A-CB (Split System: Heat Pump with Remote Outdoor Unit-Air-Source) | Centrally-Ducted | 25VNA837A*030* | CAP**4824AL*+UI | 58TN*A090C21**20 | 32400 | 17.5 | 11.7 | 8.5 | 32600 | 25000 | 76.69% | 1.98 | 31400 | R-410A
204299405 | 2.68 | Yes | Yes | CARRIER | HRCU-A-CB (Split System: Heat Pump with Remote Outdoor Unit-Air-Source) | Centrally-Ducted | 25VNA837A*030* | CAP**4824AL*+UI | 59MN7B120C24**22 | 32200 | 17.5 | 11.7 | 8.5 | 32600 | 25000 | 76.69% | 1.98 | 31400 | R-410A
214574431 | 2.75 | Yes | Yes | AIRQUEST | HRCU-A-CB (Split System: Heat Pump with Remote Outdoor Unit-Air-Source) | Centrally-Ducted | HVH837GKA2* | EHD4X60AAL+WALLCON | *97CMN0802120B* | 33000 | 17 | 11.5 | 8.5 | 32200 | 24800 | 77.02% | 2 | 31400 | R-410A
214574531 | 2.65 | Yes | Yes | AIRQUEST | HRCU-A-CB (Split System: Heat Pump with Remote Outdoor Unit-Air-Source) | Centrally-Ducted | HVH837GKA2* | EN(A,D,W)4X42L21**+WALLCON | *95CSU1002122B* | 31800 | 17 | 11.5 | 8.1 | 33000 | 24400 | 73.94% | 1.9 | 31400 | R-410A
213780324 | 2.73 | Yes | Yes | TEMPSTAR | HRCU-A-CB (Split System: Heat Pump with Remote Outdoor Unit-Air-Source) | Centrally-Ducted | TVH837GKA** | EHD4X60AAL+WALLCON | *80CTL0701716B* | 32800 | 16.5 | 11 | 8.1 | 32400 | 25000 | 77.16% | 1.98 | 31400 | R-410A
211394923 | 2.82 | No | No | COLEMAN | HRCU-A-CB (Split System: Heat Pump with Remote Outdoor Unit-Air-Source) | Centrally-Ducted | HMH72B341 | XAFC48FXXN1+TXV | CP9C100C16MP13 | 33800 | 16.5 | 9.5 | 8.5 | 32400 | 23800 | 73.46% | 2.08 | 25400 | R-410A
211395539 | 2.73 | No | No | COLEMAN | HRCU-A-CB (Split System: Heat Pump with Remote Outdoor Unit-Air-Source) | Centrally-Ducted | HMH72B341 | XAHC48FBCN1 | CP9C080B12MP13 | 32800 | 16 | 9 | 8.1 | 32200 | 23600 | 73.29% | 2.02 | 25200 | R-410A
211395891 | 2.75 | No | No | COLEMAN | HRCU-A-CB (Split System: Heat Pump with Remote Outdoor Unit-Air-Source) | Centrally-Ducted | HMH72B341 | XAFC48FBCN1 | TP9C060B12MP13 | 33000 | 16.5 | 9 | 8.1 | 32400 | 24000 | 74.07% | 2.04 | 25600 | R-410A
211393151 | 2.73 | No | No | COLEMAN | HRCU-A-CB (Split System: Heat Pump with Remote Outdoor Unit-Air-Source) | Centrally-Ducted | HMH72B341 | XAHC36DBCN1 | TL9E060B12UH11 | 32800 | 17.5 | 9.5 | 8.1 | 32400 | 22800 | 70.37% | 1.98 | 24400 | R-410A
206764926 | 2.65 | Yes | Yes | CARRIER | HRCU-A-CB (Split System: Heat Pump with Remote Outdoor Unit-Air-Source) | Centrally-Ducted | 25VNA837A*031* | CAP**4221AL*+UI | 58TN*A090C21**20 | 31800 | 17.5 | 11.5 | 8.1 | 33200 | 24400 | 73.49% | 1.9 | 31400 | R-410A
206764940 | 2.65 | Yes | Yes | CARRIER | HRCU-A-CB (Split System: Heat Pump with Remote Outdoor Unit-Air-Source) | Centrally-Ducted | 25VNA837A*031* | CAP**4224AL*+UI | 58TN*A135C24**22 | 31800 | 17.5 | 11.5 | 8.1 | 33000 | 24400 | 73.94% | 1.9 | 31200 | R-410A
206764941 | 2.65 | Yes | Yes | CARRIER | HRCU-A-CB (Split System: Heat Pump with Remote Outdoor Unit-Air-Source) | Centrally-Ducted | 25VNA837A*031* | CAP**4224AL*+UI | 59TN6B120C24**22 | 31800 | 17.5 | 11.5 | 8.1 | 33000 | 24400 | 73.94% | 1.9 | 31200 | R-410A
215669223 | 2.8 | No | No | BRYANT HEATING AND COOLING SYSTEMS | HRCU-A-CB (Split System: Heat Pump with Remote Outdoor Unit-Air-Source) | Centrally-Ducted | 290VAN036**AA* | CAA**4821AM*+UI | 987MC60060C21*** | 33600 | 17.5 | 9.5 | 9 | 35200 | 25200 | 71.59% | 1.9 | 30400 | R-454B
211389068 | 2.83 | No | No | COLEMAN | HRCU-A-CB (Split System: Heat Pump with Remote Outdoor Unit-Air-Source) | Centrally-Ducted | HMH72B341 | XAFB36DXXN1+TXV | TM9E060B12MP12 | 34000 | 17.5 | 9.5 | 8.1 | 34000 | 24200 | 71.18% | 2.04 | 25800 | R-410A
206765077 | 2.72 | Yes | Yes | CARRIER | HRCU-A-CB (Split System: Heat Pump with Remote Outdoor Unit-Air-Source) | Centrally-Ducted | 25VNA837A*031* | CSPH*4212AL*+UI | 58TN*A090C17**16 | 32600 | 17 | 11 | 8.1 | 33000 | 24800 | 75.15% | 1.96 | 31600 | R-410A
206765094 | 2.72 | Yes | Yes | CARRIER | HRCU-A-CB (Split System: Heat Pump with Remote Outdoor Unit-Air-Source) | Centrally-Ducted | 25VNA837A*031* | CSPH*4812AL*+UI | 59TN6B100C21**22 | 32600 | 17 | 11 | 8.1 | 33000 | 24800 | 75.15% | 1.98 | 31600 | R-410A
206765143 | 2.65 | Yes | Yes | CARRIER | HRCU-A-CB (Split System: Heat Pump with Remote Outdoor Unit-Air-Source) | Centrally-Ducted | 25VNA837A*031* | CAP**4224AL*+UI | 59CU5A080C21**20 | 31800 | 17.5 | 11 | 8.1 | 33000 | 24400 | 73.94% | 1.9 | 31200 | R-410A
206765159 | 2.7 | Yes | Yes | CARRIER | HRCU-A-CB (Split System: Heat Pump with Remote Outdoor Unit-Air-Source) | Centrally-Ducted | 25VNA837A*031* | CNPV*4821AL*+UI | 59CU5A080C21**20 | 32400 | 17.5 | 11.7 | 8.1 | 32800 | 24800 | 75.61% | 1.96 | 31400 | R-410A
214584692 | 1.92 | Yes | Yes | LUXAIRE | HRCU-A-CB (Split System: Heat Pump with Remote Outdoor Unit-Air-Source) | Centrally-Ducted | HH824E2S11 | CTF30B5ACS1 | Z8ES080B12SMPS1 | 23000 | 18 | 12 | 9.5 | 23000 | 19100 | 83.04% | 2 | 17700 | R-454B
213778831 | 2.62 | Yes | No | DAY & NIGHT | HRCU-A-CB (Split System: Heat Pump with Remote Outdoor Unit-Air-Source) | Centrally-Ducted | CVH837GKA** | EA*4X36L21A*+WALLCON | *80CTL0701716B* | 31400 | 16.5 | 10.5 | 8.1 | 33000 | 24400 | 73.94% | 1.84 | 31200 | R-410A
212973363 | 1.46 | Yes | Yes | BRYANT HEATING AND COOLING SYSTEMS | HRCU-A-CB (Split System: Heat Pump with Remote Outdoor Unit-Air-Source) | Centrally-Ducted | 38MURAQ18AB3* | CNPV*2414AL* | 926SB36060V14*** | 17500 | 16 | 10.5 | 8.5 | 18500 | 19200 | 103.8% | 2.3 | 12400 | R-410A
211390449 | 2.73 | No | No | COLEMAN | HRCU-A-CB (Split System: Heat Pump with Remote Outdoor Unit-Air-Source) | Centrally-Ducted | HMH72B341 | XAHC36DBCN1 | TPLC080B12MP13 | 32800 | 16.5 | 9.5 | 8.1 | 32800 | 23200 | 70.73% | 1.98 | 24800 | R-410A
211390499 | 2.73 | No | No | COLEMAN | HRCU-A-CB (Split System: Heat Pump with Remote Outdoor Unit-Air-Source) | Centrally-Ducted | HMH72B341 | XAHB36DXXN1+TXV | TM8V080B12MP12 | 32800 | 16.5 | 9.5 | 8.1 | 33000 | 23400 | 70.91% | 1.98 | 25000 | R-410A
211391933 | 2.73 | No | No | COLEMAN | HRCU-A-CB (Split System: Heat Pump with Remote Outdoor Unit-Air-Source) | Centrally-Ducted | HMH72B341 | XAUB30CXXN1+TXV | TM8E100B12MP11 | 32800 | 17.5 | 9.5 | 8.1 | 33400 | 23400 | 70.06% | 2.04 | 26200 | R-410A
216734762 | 1.87 | Yes | Yes | AIRQUEST | HRCU-A-CB (Split System: Heat Pump with Remote Outdoor Unit-Air-Source) | Centrally-Ducted | D5CUHAH24AAK | EA*5X36M17A* | *96CTN0601714B* | 22400 | 16.5 | 10.5 | 8.5 | 20800 | 18700 | 89.9% | 1.96 | 17600 | R-454B
216735594 | 1.92 | Yes | Yes | AIRQUEST | HRCU-A-CB (Split System: Heat Pump with Remote Outdoor Unit-Air-Source) | Centrally-Ducted | D5CUHAH24AAK | EA*5X37M21A* | *80CTL0451712B* | 23000 | 16 | 11 | 8.5 | 20600 | 18400 | 89.32% | 1.98 | 17500 | R-454B
216735639 | 1.97 | Yes | No | AIRQUEST | HRCU-A-CB (Split System: Heat Pump with Remote Outdoor Unit-Air-Source) | Centrally-Ducted | D5CUHAH24AAK | EA*5X37M21A* | *80CTL1102120B* | 23600 | 15.5 | 11 | 8.5 | 21000 | 18600 | 88.57% | 1.96 | 17700 | R-454B
216735555 | 1.92 | Yes | Yes | AIRQUEST | HRCU-A-CB (Split System: Heat Pump with Remote Outdoor Unit-Air-Source) | Centrally-Ducted | D5CUHAH24AAK | EA*5X37M21A* | *80MSU0401712A* | 23000 | 17 | 11 | 8.5 | 20600 | 18400 | 89.32% | 1.96 | 17400 | R-454B
216735821 | 1.93 | Yes | Yes | AIRQUEST | HRCU-A-CB (Split System: Heat Pump with Remote Outdoor Unit-Air-Source) | Centrally-Ducted | D5CUHAH24AAK | EA*5X37M21A* | *96MSN0801716A* | 23200 | 16 | 11 | 8.5 | 20600 | 18400 | 89.32% | 1.98 | 17500 | R-454B
214573771 | 2.65 | Yes | Yes | AIRQUEST | HRCU-A-CB (Split System: Heat Pump with Remote Outdoor Unit-Air-Source) | Centrally-Ducted | HVH837GKA2* | EA*4X42L21A*+WALLCON | *97CMN0802120B* | 31800 | 17 | 11 | 8.5 | 32800 | 24400 | 74.39% | 1.9 | 31200 | R-410A
206788412 | 1.97 | Yes | Yes | CARRIER | HRCU-A-CB (Split System: Heat Pump with Remote Outdoor Unit-Air-Source) | Centrally-Ducted | 25VNA424A*031* | CSPH*3612AL*+UI | 59MN7B080C17**14 | 23600 | 19.5 | 12.5 | 9 | 26600 | 19900 | 74.81% | 2.46 | 25000 | R-410A
206788426 | 2 | Yes | Yes | CARRIER | HRCU-A-CB (Split System: Heat Pump with Remote Outdoor Unit-Air-Source) | Centrally-Ducted | 25VNA424A*031* | CSPH*4212AL*+UI | 58TN*A070C14**12 | 24000 | 20.5 | 13 | 9.5 | 26400 | 19700 | 74.62% | 2.52 | 24600 | R-410A
216737111 | 1.9 | Yes | No | AIRQUEST | HRCU-A-CB (Split System: Heat Pump with Remote Outdoor Unit-Air-Source) | Centrally-Ducted | D5CUHAH24AAK | ESH5X30M12A* | *80MS(N,L)1102120A* | 22800 | 15.2 | 10.5 | 8.1 | 21200 | 19000 | 89.62% | 1.9 | 17800 | R-454B
216738633 | 1.88 | Yes | No | DAY & NIGHT | HRCU-A-CB (Split System: Heat Pump with Remote Outdoor Unit-Air-Source) | Centrally-Ducted | D5CUHAH24AAK | ESH5X36M12A* | *96VSN0401712B* | 22600 | 15.5 | 10.5 | 8.1 | 21000 | 18600 | 88.57% | 1.85 | 17700 | R-454B
211229300 | 3 | Yes | Yes | HEIL | HRCU-A-CB (Split System: Heat Pump with Remote Outdoor Unit-Air-Source) | Centrally-Ducted | DLCURAH36ABK | EA*4X48L24A* | *80ES(N,L)1102120A* | 36000 | 16.5 | 10 | 8.5 | 38500 | 34600 | 89.87% | 2.06 | 29000 | R-410A
206764467 | 1.93 | Yes | No | CARRIER | HRCU-A-CB (Split System: Heat Pump with Remote Outdoor Unit-Air-Source) | Centrally-Ducted | 25VNA825A*032* | CAP**2417AL*+UI | 58CU*A060C17**16 | 23200 | 16.5 | 10.5 | 8.1 | 22000 | 16800 | 76.36% | 1.88 | 21000 | R-410A
211230287 | 3.03 | Yes | No | HEIL | HRCU-A-CB (Split System: Heat Pump with Remote Outdoor Unit-Air-Source) | Centrally-Ducted | DLCURAH36ABK | EN(A,D,W)4X48L21** | *95ESU1002120A* | 36400 | 16 | 10.5 | 8.1 | 38500 | 34800 | 90.39% | 2.04 | 29200 | R-410A
211230355 | 2.97 | Yes | No | HEIL | HRCU-A-CB (Split System: Heat Pump with Remote Outdoor Unit-Air-Source) | Centrally-Ducted | DLCURAH36ABK | EN(A,D,W)4X48L21** | OLV098A12* | 35600 | 15.2 | 10 | 8.1 | 38500 | 35000 | 90.91% | 2 | 29200 | R-410A
211230503 | 3 | Yes | No | HEIL | HRCU-A-CB (Split System: Heat Pump with Remote Outdoor Unit-Air-Source) | Centrally-Ducted | DLCURAH36ABK | EN(A,D)4X48L24** | *80VSL0702120A* | 36000 | 16 | 10 | 8.1 | 38500 | 34800 | 90.39% | 2.02 | 29200 | R-410A
211230572 | 3.08 | Yes | No | HEIL | HRCU-A-CB (Split System: Heat Pump with Remote Outdoor Unit-Air-Source) | Centrally-Ducted | DLCURAH36ABK | EN(A,D)4X48L24** | *80VTL1102122A* | 37000 | 16 | 10.5 | 8.1 | 39500 | 35000 | 88.61% | 2.06 | 29200 | R-410A
211230655 | 3.07 | Yes | No | HEIL | HRCU-A-CB (Split System: Heat Pump with Remote Outdoor Unit-Air-Source) | Centrally-Ducted | DLCURAH36ABK | EN(A,D)4X48L24** | *95ESN1002120A* | 36800 | 16 | 10.5 | 8.1 | 39500 | 35000 | 88.61% | 2.06 | 29200 | R-410A
211396918 | 2.83 | No | No | COLEMAN | HRCU-A-CB (Split System: Heat Pump with Remote Outdoor Unit-Air-Source) | Centrally-Ducted | HMH72B341 | XAFC48FBCN1 | TM8Y100C16MP11 | 34000 | 17.5 | 9 | 8.5 | 33200 | 24400 | 73.49% | 2.08 | 25800 | R-410A
211397119 | 2.82 | No | No | COLEMAN | HRCU-A-CB (Split System: Heat Pump with Remote Outdoor Unit-Air-Source) | Centrally-Ducted | HMH72B341 | XAHC48FXXN1+TXV | CPLC120C20MP13 | 33800 | 16.5 | 9 | 8.5 | 32400 | 23800 | 73.46% | 2.06 | 25200 | R-410A
211397388 | 2.8 | No | No | COLEMAN | HRCU-A-CB (Split System: Heat Pump with Remote Outdoor Unit-Air-Source) | Centrally-Ducted | HMH72B341 | XAHC48FXXN1+TXV | TMLV100C16MP12 | 33600 | 16.5 | 9 | 8.5 | 32400 | 23800 | 73.46% | 2.06 | 25400 | R-410A
215669663 | 2.9 | Yes | Yes | BRYANT HEATING AND COOLING SYSTEMS | HRCU-A-CB (Split System: Heat Pump with Remote Outdoor Unit-Air-Source) | Centrally-Ducted | 290VAN036**AA* | CAA**6124AM*+UI | 935CB60080C21*** | 34800 | 18 | 10 | 9 | 34400 | 24800 | 72.09% | 1.92 | 29800 | R-454B
215669713 | 2.9 | Yes | Yes | BRYANT HEATING AND COOLING SYSTEMS | HRCU-A-CB (Split System: Heat Pump with Remote Outdoor Unit-Air-Source) | Centrally-Ducted | 290VAN036**AA* | CAA**6124AM*+UI | 987MC66120C24*** | 34800 | 18.5 | 10.5 | 9 | 34400 | 24800 | 72.09% | 1.92 | 29800 | R-454B
204299555 | 2.68 | Yes | Yes | CARRIER | HRCU-A-CB (Split System: Heat Pump with Remote Outdoor Unit-Air-Source) | Centrally-Ducted | 25VNA837A*030* | CNPV*4217AL*+UI | 58TN*A090C17**16 | 32200 | 17.5 | 11.7 | 8.1 | 33000 | 24600 | 74.55% | 1.92 | 31400 | R-410A
204300109 | 2.68 | Yes | Yes | CARRIER | HRCU-A-CB (Split System: Heat Pump with Remote Outdoor Unit-Air-Source) | Centrally-Ducted | 25VNA837A*030* | CSPH*3612AL*+UI | 59TN6B120C24**22 | 32200 | 16.5 | 11 | 8.1 | 33200 | 24600 | 74.1% | 1.94 | 31600 | R-410A
215669483 | 2.9 | Yes | Yes | BRYANT HEATING AND COOLING SYSTEMS | HRCU-A-CB (Split System: Heat Pump with Remote Outdoor Unit-Air-Source) | Centrally-Ducted | 290VAN036**AA* | CAA**6121AM*+UI | 88*TB48090C17*** | 34800 | 18.5 | 10 | 9 | 34400 | 24800 | 72.09% | 1.92 | 29800 | R-454B
216734309 | 1.83 | Yes | No | TEMPSTAR | HRCU-A-CB (Split System: Heat Pump with Remote Outdoor Unit-Air-Source) | Centrally-Ducted | D5CUHAH24AAK | EA*5X30M17A* | *97VTN0801716A* | 22000 | 16 | 10.5 | 8.1 | 20800 | 18800 | 90.38% | 1.85 | 17600 | R-454B
216734359 | 1.87 | Yes | Yes | AIRQUEST | HRCU-A-CB (Split System: Heat Pump with Remote Outdoor Unit-Air-Source) | Centrally-Ducted | D5CUHAH24AAK | EA*5X36M17A* | *80MS(N,L)0451412A* | 22400 | 16 | 11 | 8.5 | 20800 | 18700 | 89.9% | 1.96 | 17600 | R-454B
216734400 | 1.87 | Yes | Yes | AIRQUEST | HRCU-A-CB (Split System: Heat Pump with Remote Outdoor Unit-Air-Source) | Centrally-Ducted | D5CUHAH24AAK | EA*5X36M17A* | *80MS(N,L)0701716A* | 22400 | 16 | 11 | 8.1 | 20800 | 18700 | 89.9% | 1.9 | 17600 | R-454B
216734611 | 1.87 | Yes | Yes | AIRQUEST | HRCU-A-CB (Split System: Heat Pump with Remote Outdoor Unit-Air-Source) | Centrally-Ducted | D5CUHAH24AAK | EA*5X36M17A* | *92MSN0801716A* | 22400 | 16.5 | 11 | 8.1 | 20800 | 18600 | 89.42% | 1.9 | 17500 | R-454B
216734686 | 1.85 | Yes | No | AIRQUEST | HRCU-A-CB (Split System: Heat Pump with Remote Outdoor Unit-Air-Source) | Centrally-Ducted | D5CUHAH24AAK | EA*5X36M17A* | *96VSN0401410B* | 22200 | 15.5 | 10.5 | 8.1 | 21000 | 18800 | 89.52% | 1.85 | 17700 | R-454B
216734743 | 1.87 | Yes | Yes | AIRQUEST | HRCU-A-CB (Split System: Heat Pump with Remote Outdoor Unit-Air-Source) | Centrally-Ducted | D5CUHAH24AAK | EA*5X36M17A* | *95MSU0601716A* | 22400 | 16.5 | 10.5 | 8.5 | 20800 | 18700 | 89.9% | 1.96 | 17600 | R-454B
204300529 | 2.72 | Yes | Yes | CARRIER | HRCU-A-CB (Split System: Heat Pump with Remote Outdoor Unit-Air-Source) | Centrally-Ducted | 25VNA837A*030* | CSPH*4812AL*+UI | 59MN7B100C21**22 | 32600 | 17 | 11 | 8.1 | 33000 | 24800 | 75.15% | 1.98 | 31600 | R-410A
206133304 | 1.93 | Yes | No | CARRIER | HRCU-A-CB (Split System: Heat Pump with Remote Outdoor Unit-Air-Source) | Centrally-Ducted | 25VNA825A*031* | CAP**2417AL*+UI | 58CU*A060C17**16 | 23200 | 16.5 | 10.5 | 8.1 | 22000 | 16800 | 76.36% | 1.9 | 21000 | R-410A
211392060 | 2.83 | Yes | Yes | COLEMAN | HRCU-A-CB (Split System: Heat Pump with Remote Outdoor Unit-Air-Source) | Centrally-Ducted | HMH72B341 | XAFC36DXXN1+TXV | TMLE080C16MP11 | 34000 | 17 | 10 | 8.5 | 33600 | 23600 | 70.24% | 2.08 | 25200 | R-410A
211392178 | 2.78 | No | No | COLEMAN | HRCU-A-CB (Split System: Heat Pump with Remote Outdoor Unit-Air-Source) | Centrally-Ducted | HMH72B341 | XAHC36DBCN1 | TMLE080B12MP11 | 33400 | 17.5 | 9.5 | 8.1 | 33200 | 23400 | 70.48% | 2.02 | 25000 | R-410A
211392530 | 2.77 | No | No | COLEMAN | HRCU-A-CB (Split System: Heat Pump with Remote Outdoor Unit-Air-Source) | Centrally-Ducted | HMH72B341 | XAHB36DXXN1+TXV | TMLE060A12MP11 | 33200 | 17 | 9.5 | 8.1 | 33200 | 23400 | 70.48% | 2 | 25000 | R-410A
211392571 | 2.67 | No | No | COLEMAN | HRCU-A-CB (Split System: Heat Pump with Remote Outdoor Unit-Air-Source) | Centrally-Ducted | HMH72B341 | XAHB30CXXN1+TXV | TM8E060A12MP11 | 32000 | 17 | 9.5 | 8.1 | 32800 | 23000 | 70.12% | 1.98 | 25800 | R-410A
211392646 | 2.83 | Yes | No | COLEMAN | HRCU-A-CB (Split System: Heat Pump with Remote Outdoor Unit-Air-Source) | Centrally-Ducted | HMH72B341 | XAUB36DXXN1+TXV | TM8E060A12MP11 | 34000 | 18 | 10 | 8.1 | 33800 | 23800 | 70.41% | 2.06 | 25400 | R-410A
214570511 | 1.98 | Yes | Yes | AIRQUEST | HRCU-A-CB (Split System: Heat Pump with Remote Outdoor Unit-Air-Source) | Centrally-Ducted | HVH825GKA3* | EA*4X42L21A*+WALLCON | *95CSU1002122B* | 23800 | 16.5 | 11 | 8.1 | 21400 | 16600 | 77.57% | 1.96 | 20600 | R-410A
214570731 | 2 | Yes | Yes | AIRQUEST | HRCU-A-CB (Split System: Heat Pump with Remote Outdoor Unit-Air-Source) | Centrally-Ducted | HVH825GKA3* | EA*4X48L24A*+WALLCON | *80CTL0702120B* | 24000 | 17 | 11 | 8.5 | 21000 | 16500 | 78.57% | 2.02 | 20400 | R-410A
216736030 | 1.9 | Yes | Yes | AIRQUEST | HRCU-A-CB (Split System: Heat Pump with Remote Outdoor Unit-Air-Source) | Centrally-Ducted | D5CUHAH24AAK | EA*5X37M21A* | *96VTN1002120B* | 22800 | 16.5 | 11 | 8.5 | 20400 | 18300 | 89.71% | 1.98 | 17400 | R-454B
214574094 | 2.77 | Yes | Yes | DAY & NIGHT | HRCU-A-CB (Split System: Heat Pump with Remote Outdoor Unit-Air-Source) | Centrally-Ducted | CVH837GKA2* | EA*4X61L21A*+WALLCON | *80CTL0702120B* | 33200 | 17.5 | 11.5 | 8.5 | 32000 | 25000 | 78.12% | 2 | 31200 | R-410A
212977050 | 2.53 | No | No | AIRQUEST | HRCU-A-CB (Split System: Heat Pump with Remote Outdoor Unit-Air-Source) | Centrally-Ducted | DLCURAH30ABK | EA*4X43L21A* | *96VTN1002122B* | 30400 | 15.2 | 9 | 8.1 | 33000 | 26400 | 80% | 1.84 | 23200 | R-410A
211387296 | 2.83 | No | No | COLEMAN | HRCU-A-CB (Split System: Heat Pump with Remote Outdoor Unit-Air-Source) | Centrally-Ducted | HMH72B341 | XAFC36DXXN1+TXV | TM9V100C20MP12 | 34000 | 17.5 | 9.5 | 8.1 | 34000 | 24800 | 72.94% | 2.12 | 26000 | R-410A
206788576 | 2.9 | Yes | Yes | CARRIER | HRCU-A-CB (Split System: Heat Pump with Remote Outdoor Unit-Air-Source) | Centrally-Ducted | 25VNA436A*031* | FE4ANB006L+UI |  | 34800 | 20.5 | 13 | 9.5 | 35400 | 24800 | 70.06% | 2.06 | 29800 | R-410A
206788696 | 2.73 | Yes | Yes | CARRIER | HRCU-A-CB (Split System: Heat Pump with Remote Outdoor Unit-Air-Source) | Centrally-Ducted | 25VNA436A*031* | CNPV*4221AL*+UI | 59TN6B080C17**14 | 32800 | 18.5 | 11.7 | 9 | 35600 | 26800 | 75.28% | 1.96 | 32200 | R-410A
206788760 | 2.8 | Yes | Yes | CARRIER | HRCU-A-CB (Split System: Heat Pump with Remote Outdoor Unit-Air-Source) | Centrally-Ducted | 25VNA436A*031* | CSPH*4212AL*+UI | 59TN6B060C17**14 | 33600 | 18 | 11 | 9 | 35400 | 26200 | 74.01% | 2 | 31400 | R-410A
206788769 | 2.83 | Yes | Yes | CARRIER | HRCU-A-CB (Split System: Heat Pump with Remote Outdoor Unit-Air-Source) | Centrally-Ducted | 25VNA436A*031* | CSPH*4212AL*+UI | 58TN*A090C17**16 | 34000 | 19 | 12 | 9 | 35000 | 26000 | 74.29% | 2.04 | 31200 | R-410A
206788810 | 2.75 | Yes | Yes | CARRIER | HRCU-A-CB (Split System: Heat Pump with Remote Outdoor Unit-Air-Source) | Centrally-Ducted | 25VNA436A*031* | CAP**4221AL*+UI | 58CU*A060C17**16 | 33000 | 19 | 11.7 | 9 | 35600 | 26600 | 74.72% | 1.98 | 32200 | R-410A
206788855 | 2.82 | Yes | Yes | CARRIER | HRCU-A-CB (Split System: Heat Pump with Remote Outdoor Unit-Air-Source) | Centrally-Ducted | 25VNA436A*031* | CAP**4821AL*+UI | 59CU5A080C21**20 | 33800 | 19.5 | 12.5 | 9.5 | 34800 | 25800 | 74.14% | 2.04 | 31000 | R-410A
215674265 | 3.75 | Yes | Yes | BRYANT HEATING AND COOLING SYSTEMS | HRCU-A-CB (Split System: Heat Pump with Remote Outdoor Unit-Air-Source) | Centrally-Ducted | 290VAN048**AA* | CAA**6024AM*+UI | 987MC66120C24*** | 45000 | 18 | 10 | 9 | 47500 | 33600 | 70.74% | 2.06 | 42000 | R-454B
215674435 | 3.79 | No | No | BRYANT HEATING AND COOLING SYSTEMS | HRCU-A-CB (Split System: Heat Pump with Remote Outdoor Unit-Air-Source) | Centrally-Ducted | 290VAN048**AA* | CAA**6121AM*+UI | 986TD42080C17*** | 45500 | 17.5 | 9.5 | 9 | 48000 | 33600 | 70% | 2.08 | 41500 | R-454B
211230003 | 3 | Yes | No | HEIL | HRCU-A-CB (Split System: Heat Pump with Remote Outdoor Unit-Air-Source) | Centrally-Ducted | DLCURAH36ABK | EN(A,D,W)4X48L21** | *80VSL0702120A* | 36000 | 16 | 10 | 8.1 | 38500 | 34800 | 90.39% | 2.02 | 29200 | R-410A
211229009 | 3.12 | Yes | No | HEIL | HRCU-A-CB (Split System: Heat Pump with Remote Outdoor Unit-Air-Source) | Centrally-Ducted | DLCURAH36ABK | EA*4X48L21A* | *92ESN1002122A* | 37400 | 15.2 | 10 | 8.5 | 38500 | 35000 | 90.91% | 2.12 | 29200 | R-410A
214809021 | 3.79 | Yes | Yes | LUXAIRE | HRCU-A-CB (Split System: Heat Pump with Remote Outdoor Unit-Air-Source) | Centrally-Ducted | HH860E2S11 | CTU60D5XGS1+JMET18DS2N1+TXV |  | 45500 | 19 | 12 | 9.5 | 45500 | 33800 | 74.29% | 2 | 34200 | R-454B
211887780 | 3 | Yes | Yes | ECOER | HRCU-A-CB (Split System: Heat Pump with Remote Outdoor Unit-Air-Source) | Centrally-Ducted | EODA18H-4860 | EAHATN-36B |  | 36000 | 18 | 12 | 8.5 | 36000 | 28000 | 77.78% | 2.1 | 24000 | R-410A
211229577 | 3.02 | Yes | Yes | HEIL | HRCU-A-CB (Split System: Heat Pump with Remote Outdoor Unit-Air-Source) | Centrally-Ducted | DLCURAH36ABK | EA*4X48L24A* | *95ESU1002120A* | 36200 | 16 | 10 | 8.5 | 38500 | 34600 | 89.87% | 2.08 | 29000 | R-410A
212970868 | 1.48 | Yes | Yes | TEMPSTAR | HRCU-A-CB (Split System: Heat Pump with Remote Outdoor Unit-Air-Source) | Centrally-Ducted | DLCURAH18ABK | EA*4X24L14A* | *80VTL0451412B* | 17700 | 16.5 | 10.5 | 8.5 | 18600 | 19400 | 104.3% | 2.32 | 12500 | R-410A
214572701 | 2.65 | Yes | Yes | AIRQUEST | HRCU-A-CB (Split System: Heat Pump with Remote Outdoor Unit-Air-Source) | Centrally-Ducted | HVH837GKA** | EA*4X42L24A*+WALLCON | *96CTN0802120B* | 31800 | 17.5 | 11 | 8.5 | 32800 | 24400 | 74.39% | 1.9 | 31200 | R-410A
211230686 | 3.12 | Yes | No | HEIL | HRCU-A-CB (Split System: Heat Pump with Remote Outdoor Unit-Air-Source) | Centrally-Ducted | DLCURAH36ABK | EN(A,D)4X48L24** | *95ESN1402422A* | 37400 | 15.2 | 10 | 8.1 | 40000 | 35200 | 88% | 2.08 | 29400 | R-410A
211230745 | 3.12 | Yes | No | HEIL | HRCU-A-CB (Split System: Heat Pump with Remote Outdoor Unit-Air-Source) | Centrally-Ducted | DLCURAH36ABK | EN(A,D)4X48L24** | *95ESU1002122A* | 37400 | 15.5 | 10.5 | 8.5 | 39500 | 35000 | 88.61% | 2.08 | 29400 | R-410A
211230793 | 3 | Yes | No | HEIL | HRCU-A-CB (Split System: Heat Pump with Remote Outdoor Unit-Air-Source) | Centrally-Ducted | DLCURAH36ABK | EN(A,D)4X48L24** | OLV112A16A | 36000 | 15.5 | 10 | 8.1 | 38500 | 35000 | 90.91% | 2.02 | 29200 | R-410A
214572971 | 2.77 | Yes | Yes | AIRQUEST | HRCU-A-CB (Split System: Heat Pump with Remote Outdoor Unit-Air-Source) | Centrally-Ducted | HVH837GKA** | EA*4X61L21A*+WALLCON | *95CSU1002122B* | 33200 | 18.5 | 11.5 | 8.5 | 31800 | 24800 | 77.99% | 2 | 31200 | R-410A
211241116 | 2 | Yes | No | HEIL | HRCU-A-CB (Split System: Heat Pump with Remote Outdoor Unit-Air-Source) | Centrally-Ducted | DLCURAH24ABK | EA*4X25L17A* | *92ESN0601412A* | 24000 | 17 | 10 | 8.1 | 25000 | 21800 | 87.2% | 1.82 | 18500 | R-410A
211241182 | 2.02 | Yes | No | HEIL | HRCU-A-CB (Split System: Heat Pump with Remote Outdoor Unit-Air-Source) | Centrally-Ducted | DLCURAH24ABK | EA*4X25L17A* | *92ESN0401712A* | 24200 | 16 | 10 | 8.1 | 25400 | 21600 | 85.04% | 1.78 | 18800 | R-410A
215670207 | 2.85 | No | No | BRYANT HEATING AND COOLING SYSTEMS | HRCU-A-CB (Split System: Heat Pump with Remote Outdoor Unit-Air-Source) | Centrally-Ducted | 290VAN036**AA* | CSAH*4812AM*+UI | 88*TB60090C21*** | 34200 | 17 | 9.5 | 8.5 | 35400 | 25200 | 71.19% | 1.9 | 30400 | R-454B
215670137 | 2.83 | No | No | BRYANT HEATING AND COOLING SYSTEMS | HRCU-A-CB (Split System: Heat Pump with Remote Outdoor Unit-Air-Source) | Centrally-Ducted | 290VAN036**AA* | CSAH*4812AM*+UI | 83*CA48060C17*** | 34000 | 17 | 9.5 | 8.5 | 35400 | 25200 | 71.19% | 1.88 | 30600 | R-454B
215670307 | 2.85 | No | No | BRYANT HEATING AND COOLING SYSTEMS | HRCU-A-CB (Split System: Heat Pump with Remote Outdoor Unit-Air-Source) | Centrally-Ducted | 290VAN036**AA* | CSAH*4812AM*+UI | 987MC66100C21*** | 34200 | 17 | 9.5 | 8.5 | 35400 | 25200 | 71.19% | 1.9 | 30400 | R-454B
215674095 | 3.67 | No | No | BRYANT HEATING AND COOLING SYSTEMS | HRCU-A-CB (Split System: Heat Pump with Remote Outdoor Unit-Air-Source) | Centrally-Ducted | 290VAN048**AA* | CAA**4821AM*+UI | 987MC60060C21*** | 44000 | 17 | 9.5 | 9 | 49000 | 34600 | 70.61% | 2.04 | 43000 | R-454B
215674295 | 3.83 | No | No | BRYANT HEATING AND COOLING SYSTEMS | HRCU-A-CB (Split System: Heat Pump with Remote Outdoor Unit-Air-Source) | Centrally-Ducted | 290VAN048**AA* | CAA**6121AM*+UI | 83*CA48060C17*** | 46000 | 18 | 9.5 | 9 | 48000 | 33800 | 70.42% | 2.08 | 42000 | R-454B
211391187 | 2.73 | No | No | COLEMAN | HRCU-A-CB (Split System: Heat Pump with Remote Outdoor Unit-Air-Source) | Centrally-Ducted | HMH72B341 | XAUB30CXXN1+TXV | TMLV060A12MP12 | 32800 | 17.5 | 9.5 | 8.1 | 33400 | 23400 | 70.06% | 2.02 | 26000 | R-410A
211391470 | 2.68 | No | No | COLEMAN | HRCU-A-CB (Split System: Heat Pump with Remote Outdoor Unit-Air-Source) | Centrally-Ducted | HMH72B341 | XAHC30CXXN1+TXV | TMLE100C16MP11 | 32200 | 16.5 | 9.5 | 8.1 | 32400 | 22800 | 70.37% | 2 | 25600 | R-410A
211391620 | 2.78 | No | No | COLEMAN | HRCU-A-CB (Split System: Heat Pump with Remote Outdoor Unit-Air-Source) | Centrally-Ducted | HMH72B341 | XAHC36DBCN1 | TMLE100B12MP11 | 33400 | 17.5 | 9.5 | 8.1 | 33000 | 23400 | 70.91% | 2.02 | 24800 | R-410A
211391704 | 2.67 | No | No | COLEMAN | HRCU-A-CB (Split System: Heat Pump with Remote Outdoor Unit-Air-Source) | Centrally-Ducted | HMH72B341 | XAHB30CXXN1+TXV | TM8E100B12MP11 | 32000 | 17 | 9.5 | 8.1 | 32800 | 23000 | 70.12% | 1.98 | 25800 | R-410A
211391873 | 2.83 | Yes | No | COLEMAN | HRCU-A-CB (Split System: Heat Pump with Remote Outdoor Unit-Air-Source) | Centrally-Ducted | HMH72B341 | XAFB36DBCN1 | TMLE100B12MP11 | 34000 | 18 | 10 | 8.1 | 33800 | 23800 | 70.41% | 2.06 | 25400 | R-410A
211392459 | 2.73 | No | No | COLEMAN | HRCU-A-CB (Split System: Heat Pump with Remote Outdoor Unit-Air-Source) | Centrally-Ducted | HMH72B341 | XAFB30CXXN1+TXV | TM8E080B12MP11 | 32800 | 17.5 | 9.5 | 8.1 | 34000 | 23800 | 70% | 2.02 | 26800 | R-410A
211392908 | 2.73 | Yes | No | COLEMAN | HRCU-A-CB (Split System: Heat Pump with Remote Outdoor Unit-Air-Source) | Centrally-Ducted | HMH72B341 | XAFB30CXXN1+TXV | TM8E040A12MP11 | 32800 | 18 | 10 | 8.1 | 33400 | 23400 | 70.06% | 2.04 | 26200 | R-410A
211393042 | 2.78 | Yes | Yes | COLEMAN | HRCU-A-CB (Split System: Heat Pump with Remote Outdoor Unit-Air-Source) | Centrally-Ducted | HMH72B341 | XAFC30CXXN1+TXV | TL9E100C20UH11 | 33400 | 17 | 10 | 8.5 | 33400 | 23400 | 70.06% | 2.06 | 26400 | R-410A
211714357 | 2.5 | No | No | DAY & NIGHT | HRCU-A-CB (Split System: Heat Pump with Remote Outdoor Unit-Air-Source) | Centrally-Ducted | DLCURAH30ABK | EN(A,D,W)4X42L21** | *96VTN1002122A* | 30000 | 15.2 | 9 | 8.1 | 34000 | 27200 | 80% | 1.8 | 23400 | R-410A
206765142 | 2.65 | Yes | Yes | CARRIER | HRCU-A-CB (Split System: Heat Pump with Remote Outdoor Unit-Air-Source) | Centrally-Ducted | 25VNA837A*031* | CAP**4221AL*+UI | 59CU5A100C21**22 | 31800 | 17.5 | 11 | 8.1 | 33000 | 24400 | 73.94% | 1.9 | 31200 | R-410A
215935860 | 2.95 | Yes | Yes | DAY & NIGHT | HRCU-A-CB (Split System: Heat Pump with Remote Outdoor Unit-Air-Source) | Centrally-Ducted | C5H3V36*K*AAA* | EVD5X38M17A*+WALLCON | *80CTL0901716B* | 35400 | 21.5 | 12 | 8.5 | 38000 | 28800 | 75.79% | 2.02 | 33000 | R-454B
215935910 | 2.95 | Yes | Yes | DAY & NIGHT | HRCU-A-CB (Split System: Heat Pump with Remote Outdoor Unit-Air-Source) | Centrally-Ducted | C5H3V36*K*AAA* | EVD5X38M17A*+WALLCON | *96CTN0801714B* | 35400 | 21.5 | 12 | 8.5 | 38500 | 29000 | 75.32% | 2.02 | 33200 | R-454B
215936010 | 2.87 | Yes | Yes | DAY & NIGHT | HRCU-A-CB (Split System: Heat Pump with Remote Outdoor Unit-Air-Source) | Centrally-Ducted | C5H3V36*K*AAA* | EVD5X42M21A*+WALLCON | *80CTL0901716B* | 34400 | 21 | 11.7 | 8.5 | 38500 | 28200 | 73.25% | 2.04 | 32200 | R-454B
206764296 | 1.95 | Yes | No | CARRIER | HRCU-A-CB (Split System: Heat Pump with Remote Outdoor Unit-Air-Source) | Centrally-Ducted | 25VNA825A*032* | CAP**2414AL*+UI | 58TN*A070C14**12 | 23400 | 17 | 10.5 | 8.1 | 22000 | 16800 | 76.36% | 1.9 | 21000 | R-410A
206764896 | 2.63 | Yes | Yes | CARRIER | HRCU-A-CB (Split System: Heat Pump with Remote Outdoor Unit-Air-Source) | Centrally-Ducted | 25VNA837A*031* | CAP**3621AL*+UI | 59TN6B100C21**22 | 31600 | 17 | 11 | 8.1 | 33200 | 24200 | 72.89% | 1.86 | 31200 | R-410A
206764928 | 2.63 | Yes | Yes | CARRIER | HRCU-A-CB (Split System: Heat Pump with Remote Outdoor Unit-Air-Source) | Centrally-Ducted | 25VNA837A*031* | CAP**4221AL*+UI | 59TN6B080C17**14 | 31600 | 17 | 11 | 8.1 | 33400 | 24800 | 74.25% | 1.86 | 31600 | R-410A
206764939 | 2.65 | Yes | Yes | CARRIER | HRCU-A-CB (Split System: Heat Pump with Remote Outdoor Unit-Air-Source) | Centrally-Ducted | 25VNA837A*031* | CAP**4224AL*+UI | 58TN*A090C21**20 | 31800 | 17.5 | 11.5 | 8.1 | 33200 | 24400 | 73.49% | 1.9 | 31400 | R-410A
206764980 | 2.7 | Yes | Yes | CARRIER | HRCU-A-CB (Split System: Heat Pump with Remote Outdoor Unit-Air-Source) | Centrally-Ducted | 25VNA837A*031* | CAP**4824AL*+UI | 58TN*A090C21**20 | 32400 | 17.5 | 11.7 | 8.5 | 32600 | 25000 | 76.69% | 1.98 | 31400 | R-410A
206765053 | 2.68 | Yes | Yes | CARRIER | HRCU-A-CB (Split System: Heat Pump with Remote Outdoor Unit-Air-Source) | Centrally-Ducted | 25VNA837A*031* | CSPH*3612AL*+UI | 59MN7B100C21**22 | 32200 | 16.5 | 11 | 8.1 | 33200 | 24800 | 74.7% | 1.94 | 31600 | R-410A
206765087 | 2.72 | Yes | Yes | CARRIER | HRCU-A-CB (Split System: Heat Pump with Remote Outdoor Unit-Air-Source) | Centrally-Ducted | 25VNA837A*031* | CSPH*4812AL*+UI | 59TN6B120C24**22 | 32600 | 17 | 11 | 8.1 | 33000 | 24800 | 75.15% | 1.98 | 31600 | R-410A
206765096 | 2.73 | Yes | Yes | CARRIER | HRCU-A-CB (Split System: Heat Pump with Remote Outdoor Unit-Air-Source) | Centrally-Ducted | 25VNA837A*031* | CSPH*4812AL*+UI | 58TN*A090C17**16 | 32800 | 17.5 | 11.5 | 8.1 | 33000 | 24800 | 75.15% | 1.98 | 31600 | R-410A
206765148 | 2.7 | Yes | Yes | CARRIER | HRCU-A-CB (Split System: Heat Pump with Remote Outdoor Unit-Air-Source) | Centrally-Ducted | 25VNA837A*031* | CAP**4821AL*+UI | 59CU5A080C21**20 | 32400 | 17.5 | 11.5 | 8.5 | 32600 | 25000 | 76.69% | 1.98 | 31400 | R-410A
206764360 | 2.03 | Yes | Yes | CARRIER | HRCU-A-CB (Split System: Heat Pump with Remote Outdoor Unit-Air-Source) | Centrally-Ducted | 25VNA825A*032* | CAP**3721AL*+UI | 59MN7B080C17**14 | 24400 | 16.5 | 11 | 8.1 | 21200 | 16700 | 78.77% | 2.02 | 20600 | R-410A
206764444 | 1.98 | Yes | No | CARRIER | HRCU-A-CB (Split System: Heat Pump with Remote Outdoor Unit-Air-Source) | Centrally-Ducted | 25VNA825A*032* | CSPH*3012AL*+UI | 58TN*A090C17**16 | 23800 | 16 | 10.5 | 8.1 | 21800 | 16700 | 76.61% | 1.98 | 20800 | R-410A
206788869 | 2.83 | Yes | Yes | CARRIER | HRCU-A-CB (Split System: Heat Pump with Remote Outdoor Unit-Air-Source) | Centrally-Ducted | 25VNA436A*031* | CSPH*4212AL*+UI | 59CU5A100C21**22 | 34000 | 18.5 | 12 | 9 | 35000 | 26000 | 74.29% | 2.04 | 31200 | R-410A
216678714 | 3.02 | Yes | No | CARRIER | HRCU-A-CB (Split System: Heat Pump with Remote Outdoor Unit-Air-Source) | Centrally-Ducted | 38MURAQ36AB3* | CAP**3721AL* | 59TP7A060V17**16 | 36200 | 15.5 | 10 | 8.5 | 38000 | 34400 | 90.53% | 1.96 | 29200 | R-410A
207861759 | 3.75 | Yes | Yes | ECOER | HRCU-A-CB (Split System: Heat Pump with Remote Outdoor Unit-Air-Source) | Centrally-Ducted | EODA18H-4860B | EAHATN-48B |  | 45000 | 18 | 11.7 | 9 | 47000 | 34400 | 73.19% | 2.1 | 39000 | R-410A
204456572 | 1.97 | Yes | Yes | HEIL | HRCU-A-CB (Split System: Heat Pump with Remote Outdoor Unit-Air-Source) | Centrally-Ducted | HVH825GKA2* | EA*4X30L17A*+WALLCON | *80CTL0701412A* | 23600 | 17 | 11 | 8.1 | 21600 | 16600 | 76.85% | 1.92 | 20800 | R-410A
206764303 | 1.95 | Yes | Yes | CARRIER | HRCU-A-CB (Split System: Heat Pump with Remote Outdoor Unit-Air-Source) | Centrally-Ducted | 25VNA825A*032* | CAP**2417AL*+UI | 58TN*A070C14**12 | 23400 | 17 | 11 | 8.1 | 22000 | 16700 | 75.91% | 1.9 | 21000 | R-410A
206764310 | 2.02 | Yes | Yes | CARRIER | HRCU-A-CB (Split System: Heat Pump with Remote Outdoor Unit-Air-Source) | Centrally-Ducted | 25VNA825A*032* | CAP**2517AL*+UI | 59MN7B080C17**14 | 24200 | 16.5 | 11 | 8.1 | 21400 | 16700 | 78.04% | 2 | 20800 | R-410A
206764307 | 2.02 | Yes | Yes | CARRIER | HRCU-A-CB (Split System: Heat Pump with Remote Outdoor Unit-Air-Source) | Centrally-Ducted | 25VNA825A*032* | CAP**2517AL*+UI | 59TN6B060C17**14 | 24200 | 16.5 | 11 | 8.1 | 21400 | 16700 | 78.04% | 2 | 20800 | R-410A
206764323 | 1.97 | Yes | Yes | CARRIER | HRCU-A-CB (Split System: Heat Pump with Remote Outdoor Unit-Air-Source) | Centrally-Ducted | 25VNA825A*032* | CAP**3617AL*+UI | 58TN*A070C17**16 | 23600 | 16.5 | 11 | 8.1 | 21400 | 16700 | 78.04% | 1.94 | 20800 | R-410A
206764312 | 2.03 | Yes | Yes | CARRIER | HRCU-A-CB (Split System: Heat Pump with Remote Outdoor Unit-Air-Source) | Centrally-Ducted | 25VNA825A*032* | CAP**2517AL*+UI | 58TN*A090C17**16 | 24400 | 17.5 | 11.5 | 8.5 | 21200 | 16600 | 78.3% | 2.04 | 20600 | R-410A
206764346 | 2.02 | Yes | Yes | CARRIER | HRCU-A-CB (Split System: Heat Pump with Remote Outdoor Unit-Air-Source) | Centrally-Ducted | 25VNA825A*032* | CAP**3717AL*+UI | 58TN*A070C17**16 | 24200 | 16.5 | 11 | 8.1 | 21400 | 16700 | 78.04% | 2 | 20800 | R-410A
214574021 | 2.7 | Yes | Yes | AIRQUEST | HRCU-A-CB (Split System: Heat Pump with Remote Outdoor Unit-Air-Source) | Centrally-Ducted | HVH837GKA2* | EA*4X48L24A*+WALLCON | *96CTN0802120B* | 32400 | 17.5 | 11.5 | 8.5 | 32200 | 24800 | 77.02% | 2 | 31400 | R-410A
214574471 | 2.62 | Yes | Yes | AIRQUEST | HRCU-A-CB (Split System: Heat Pump with Remote Outdoor Unit-Air-Source) | Centrally-Ducted | HVH837GKA2* | EN(A,D)4X36L21**+WALLCON | *95CSU1002122B* | 31400 | 17 | 11 | 8.1 | 33000 | 24000 | 72.73% | 1.84 | 31000 | R-410A
211398120 | 2.75 | No | No | COLEMAN | HRCU-A-CB (Split System: Heat Pump with Remote Outdoor Unit-Air-Source) | Centrally-Ducted | HMH72B341 | XAHD48FBCN1 | TM8E120C16MP11 | 33000 | 16.5 | 9.5 | 8.5 | 31800 | 23200 | 72.96% | 2.04 | 24800 | R-410A
214573001 | 2.77 | Yes | Yes | AIRQUEST | HRCU-A-CB (Split System: Heat Pump with Remote Outdoor Unit-Air-Source) | Centrally-Ducted | HVH837GKA** | EA*4X61L21A*+WALLCON | *96CTN0802120B* | 33200 | 18.5 | 11.5 | 8.5 | 31800 | 24800 | 77.99% | 2 | 31200 | R-410A
214573021 | 2.77 | Yes | Yes | AIRQUEST | HRCU-A-CB (Split System: Heat Pump with Remote Outdoor Unit-Air-Source) | Centrally-Ducted | HVH837GKA** | EA*4X61L24A*+WALLCON | *95CSU0802120B* | 33200 | 17.5 | 11.5 | 8.5 | 32000 | 24800 | 77.5% | 2 | 31200 | R-410A
214573051 | 2.77 | Yes | Yes | AIRQUEST | HRCU-A-CB (Split System: Heat Pump with Remote Outdoor Unit-Air-Source) | Centrally-Ducted | HVH837GKA** | EA*4X61L24A*+WALLCON | *97CMN0802120B* | 33200 | 17.5 | 11.5 | 8.5 | 31800 | 24800 | 77.99% | 2 | 31200 | R-410A
215669523 | 2.92 | Yes | Yes | BRYANT HEATING AND COOLING SYSTEMS | HRCU-A-CB (Split System: Heat Pump with Remote Outdoor Unit-Air-Source) | Centrally-Ducted | 290VAN036**AA* | CAA**6121AM*+UI | 935CB66100C21*** | 35000 | 18 | 10 | 9 | 34400 | 24800 | 72.09% | 1.92 | 29800 | R-454B
215669643 | 2.92 | Yes | Yes | BRYANT HEATING AND COOLING SYSTEMS | HRCU-A-CB (Split System: Heat Pump with Remote Outdoor Unit-Air-Source) | Centrally-Ducted | 290VAN036**AA* | CAA**6124AM*+UI | 88*TB60110C21*** | 35000 | 18.5 | 10.5 | 9 | 34400 | 24600 | 71.51% | 1.92 | 29800 | R-454B
214573201 | 2.72 | Yes | Yes | AIRQUEST | HRCU-A-CB (Split System: Heat Pump with Remote Outdoor Unit-Air-Source) | Centrally-Ducted | HVH837GKA** | EHD4X48AAL+WALLCON | *95CSU0802120B* | 32600 | 17.5 | 11 | 8.5 | 32800 | 25000 | 76.22% | 1.98 | 31600 | R-410A
214573371 | 2.65 | Yes | Yes | AIRQUEST | HRCU-A-CB (Split System: Heat Pump with Remote Outdoor Unit-Air-Source) | Centrally-Ducted | HVH837GKA** | EN(A,D,W)4X42L21**+WALLCON | *80CTL0702120B* | 31800 | 17 | 11 | 8.1 | 33000 | 24600 | 74.55% | 1.88 | 31400 | R-410A
211388132 | 2.73 | No | No | COLEMAN | HRCU-A-CB (Split System: Heat Pump with Remote Outdoor Unit-Air-Source) | Centrally-Ducted | HMH72B341 | XAHB36DXXN1+TXV | TP9C060B12MP13 | 32800 | 17 | 9.5 | 8.1 | 33000 | 23400 | 70.91% | 1.98 | 25000 | R-410A
211388209 | 2.63 | No | No | COLEMAN | HRCU-A-CB (Split System: Heat Pump with Remote Outdoor Unit-Air-Source) | Centrally-Ducted | HMH72B341 | XAHB30CXXN1+TXV | CP9C060B12MP13 | 31600 | 16.5 | 9 | 8.1 | 32800 | 23000 | 70.12% | 1.96 | 25600 | R-410A
211388375 | 2.82 | No | No | COLEMAN | HRCU-A-CB (Split System: Heat Pump with Remote Outdoor Unit-Air-Source) | Centrally-Ducted | HMH72B341 | XAUB36DXXN1+TXV | TP9C060B12MP13 | 33800 | 17 | 9.5 | 8.5 | 33400 | 23800 | 71.26% | 2.04 | 25400 | R-410A
211388811 | 2.67 | No | No | COLEMAN | HRCU-A-CB (Split System: Heat Pump with Remote Outdoor Unit-Air-Source) | Centrally-Ducted | HMH72B341 | XAHB30CXXN1+TXV | TM9E080B12MP12 | 32000 | 16.5 | 9.5 | 8.1 | 32800 | 23000 | 70.12% | 1.98 | 25800 | R-410A
211388384 | 2.82 | No | No | COLEMAN | HRCU-A-CB (Split System: Heat Pump with Remote Outdoor Unit-Air-Source) | Centrally-Ducted | HMH72B341 | XAFB36DBCN1 | CP9C060B12MP13 | 33800 | 17 | 9.5 | 8.5 | 33400 | 23800 | 71.26% | 2.04 | 25400 | R-410A
206764471 | 1.95 | Yes | No | CARRIER | HRCU-A-CB (Split System: Heat Pump with Remote Outdoor Unit-Air-Source) | Centrally-Ducted | 25VNA825A*032* | CAP**3017AL*+UI | 58CU*A060C17**16 | 23400 | 16.5 | 10.5 | 8.1 | 21600 | 16700 | 77.31% | 1.9 | 20800 | R-410A
206764512 | 1.97 | Yes | No | CARRIER | HRCU-A-CB (Split System: Heat Pump with Remote Outdoor Unit-Air-Source) | Centrally-Ducted | 25VNA825A*032* | CAP**3621AL*+UI | 59CU5A100C21**22 | 23600 | 16.5 | 10.5 | 8.1 | 21400 | 16600 | 77.57% | 1.94 | 20600 | R-410A
215670357 | 2.85 | No | No | BRYANT HEATING AND COOLING SYSTEMS | HRCU-A-CB (Split System: Heat Pump with Remote Outdoor Unit-Air-Source) | Centrally-Ducted | 290VAN036**AA* | CSAH*4812AM*+UI | 986TD66100C21*** | 34200 | 17 | 9.5 | 8.5 | 35400 | 25200 | 71.19% | 1.9 | 30400 | R-454B
211241416 | 1.93 | No | No | HEIL | HRCU-A-CB (Split System: Heat Pump with Remote Outdoor Unit-Air-Source) | Centrally-Ducted | DLCURAH24ABK | EA*4X30L17A* | *96VSN0401712A* | 23200 | 16 | 9.5 | 8.5 | 25800 | 24200 | 93.8% | 2 | 19000 | R-410A
211241502 | 2.02 | Yes | Yes | HEIL | HRCU-A-CB (Split System: Heat Pump with Remote Outdoor Unit-Air-Source) | Centrally-Ducted | DLCURAH24ABK | EA*4X30L17A* | *95ESU0601716A* | 24200 | 16.5 | 10 | 8.5 | 26400 | 23000 | 87.12% | 1.9 | 19100 | R-410A
206133354 | 1.97 | Yes | No | CARRIER | HRCU-A-CB (Split System: Heat Pump with Remote Outdoor Unit-Air-Source) | Centrally-Ducted | 25VNA825A*031* | CAP**3617AL*+UI | 58CU*A040C17**12 | 23600 | 16.5 | 10.5 | 8.1 | 21400 | 16600 | 77.57% | 1.94 | 20800 | R-410A
206133686 | 2 | Yes | No | CARRIER | HRCU-A-CB (Split System: Heat Pump with Remote Outdoor Unit-Air-Source) | Centrally-Ducted | 25VNA825A*031* | CSPH*3612AL*+UI | 58CU*A040C17**12 | 24000 | 16 | 10.5 | 8.1 | 21400 | 16600 | 77.57% | 1.98 | 20600 | R-410A
211392967 | 2.83 | No | No | COLEMAN | HRCU-A-CB (Split System: Heat Pump with Remote Outdoor Unit-Air-Source) | Centrally-Ducted | HMH72B341 | XAHC36DXXN1+TXV | TL9E100C20UH11 | 34000 | 16.5 | 9.5 | 8.1 | 34000 | 24600 | 72.35% | 2.08 | 25600 | R-410A
211393717 | 2.82 | No | No | COLEMAN | HRCU-A-CB (Split System: Heat Pump with Remote Outdoor Unit-Air-Source) | Centrally-Ducted | HMH72B341 | XAFA30DXXN1+TXV | TM8E060A12MP11 | 33800 | 17.5 | 9.5 | 8.1 | 33800 | 23800 | 70.41% | 2.04 | 25400 | R-410A
204300389 | 2.72 | Yes | Yes | CARRIER | HRCU-A-CB (Split System: Heat Pump with Remote Outdoor Unit-Air-Source) | Centrally-Ducted | 25VNA837A*030* | CSPH*4212AL*+UI | 58TN*A090C17**16 | 32600 | 17 | 11 | 8.1 | 33000 | 24800 | 75.15% | 1.96 | 31600 | R-410A
206133344 | 1.95 | Yes | No | CARRIER | HRCU-A-CB (Split System: Heat Pump with Remote Outdoor Unit-Air-Source) | Centrally-Ducted | 25VNA825A*031* | CAP**3017AL*+UI | 58CU*A060C17**16 | 23400 | 16.5 | 10.5 | 8.1 | 21600 | 16700 | 77.31% | 1.92 | 20800 | R-410A
213774718 | 2.02 | Yes | Yes | AIRQUEST | HRCU-A-CB (Split System: Heat Pump with Remote Outdoor Unit-Air-Source) | Centrally-Ducted | HVH825GKA3* | EHD4X48AAL+WALLCON | *96CTN1202422B* | 24200 | 16.5 | 11 | 8.1 | 21200 | 16600 | 78.3% | 2.02 | 20600 | R-410A
206133796 | 2.02 | Yes | No | CARRIER | HRCU-A-CB (Split System: Heat Pump with Remote Outdoor Unit-Air-Source) | Centrally-Ducted | 25VNA825A*031* | CAP**3717AL*+UI | 59CU5A060C17**16 | 24200 | 16.5 | 10.5 | 8.1 | 21400 | 16800 | 78.5% | 1.98 | 20800 | R-410A
206136084 | 2.75 | Yes | Yes | CARRIER | HRCU-A-CB (Split System: Heat Pump with Remote Outdoor Unit-Air-Source) | Centrally-Ducted | 25VNA837A*030* | CAP**3721AL*+UI | 59CU5A100C21**22 | 33000 | 17.5 | 11.5 | 8.5 | 32800 | 25000 | 76.22% | 2 | 31800 | R-410A
213780694 | 2.6 | Yes | No | TEMPSTAR | HRCU-A-CB (Split System: Heat Pump with Remote Outdoor Unit-Air-Source) | Centrally-Ducted | TVH837GKA2* | EA*4X36L17A*+WALLCON | *97CMN0601714B* | 31200 | 16.5 | 10.5 | 8.1 | 33400 | 24600 | 73.65% | 1.82 | 31400 | R-410A
215674015 | 3.63 | No | No | BRYANT HEATING AND COOLING SYSTEMS | HRCU-A-CB (Split System: Heat Pump with Remote Outdoor Unit-Air-Source) | Centrally-Ducted | 290VAN048**AA* | CAA**4821AM*+UI | 88*TB36045C17*** | 43500 | 17 | 9 | 9 | 49000 | 35000 | 71.43% | 2.02 | 43500 | R-454B
213780844 | 2.63 | Yes | Yes | TEMPSTAR | HRCU-A-CB (Split System: Heat Pump with Remote Outdoor Unit-Air-Source) | Centrally-Ducted | TVH837GKA2* | EA*4X36L21A*+WALLCON | *96CTN1002122B* | 31600 | 17 | 11 | 8.1 | 32800 | 24200 | 73.78% | 1.86 | 31000 | R-410A
213780994 | 2.65 | Yes | Yes | TEMPSTAR | HRCU-A-CB (Split System: Heat Pump with Remote Outdoor Unit-Air-Source) | Centrally-Ducted | TVH837GKA2* | EA*4X42L21A*+WALLCON | *80CTL0901716B* | 31800 | 17 | 11 | 8.1 | 33000 | 24400 | 73.94% | 1.88 | 31200 | R-410A
211241601 | 1.93 | Yes | Yes | HEIL | HRCU-A-CB (Split System: Heat Pump with Remote Outdoor Unit-Air-Source) | Centrally-Ducted | DLCURAH24ABK | EA*4X30L17A* | *96VTN0401410A* | 23200 | 16 | 10 | 8.5 | 25800 | 24200 | 93.8% | 2.02 | 19000 | R-410A
211241734 | 2.05 | Yes | No | HEIL | HRCU-A-CB (Split System: Heat Pump with Remote Outdoor Unit-Air-Source) | Centrally-Ducted | DLCURAH24ABK | EA*4X30L17A* | *95ESN0801716A* | 24600 | 15.5 | 10 | 8.5 | 27000 | 22400 | 82.96% | 1.82 | 19500 | R-410A
204451260 | 2.05 | Yes | Yes | CARRIER | HRCU-A-CB (Split System: Heat Pump with Remote Outdoor Unit-Air-Source) | Centrally-Ducted | 25VNA825A*031* | CAP**3721AL*+UI | 58TN*A090C17**16 | 24600 | 17.5 | 11.7 | 8.5 | 21000 | 16500 | 78.57% | 2.04 | 20400 | R-410A
206133806 | 2.03 | Yes | No | CARRIER | HRCU-A-CB (Split System: Heat Pump with Remote Outdoor Unit-Air-Source) | Centrally-Ducted | 25VNA825A*031* | CAP**3721AL*+UI | 59CU5A060C17**16 | 24400 | 16.5 | 10.5 | 8.1 | 21400 | 16700 | 78.04% | 2.02 | 20800 | R-410A
216733483 | 1.92 | Yes | Yes | DAY & NIGHT | HRCU-A-CB (Split System: Heat Pump with Remote Outdoor Unit-Air-Source) | Centrally-Ducted | D5CUHAH24AAK | EA*5X25M17A* | *96VSN0401712B* | 23000 | 16 | 11 | 8.5 | 20800 | 18600 | 89.42% | 1.98 | 17700 | R-454B
211398159 | 2.75 | No | No | COLEMAN | HRCU-A-CB (Split System: Heat Pump with Remote Outdoor Unit-Air-Source) | Centrally-Ducted | HMH72B341 | XAHC48FXXN1+TXV | TMLE120C16MP11 | 33000 | 17 | 9.5 | 8.5 | 31600 | 23200 | 73.42% | 2.04 | 24800 | R-410A
215674465 | 3.83 | No | No | BRYANT HEATING AND COOLING SYSTEMS | HRCU-A-CB (Split System: Heat Pump with Remote Outdoor Unit-Air-Source) | Centrally-Ducted | 290VAN048**AA* | CAA**6124AM*+UI | 83*CA60100C21*** | 46000 | 18 | 9.5 | 9 | 48000 | 33800 | 70.42% | 2.08 | 42000 | R-454B
211387135 | 2.65 | No | No | COLEMAN | HRCU-A-CB (Split System: Heat Pump with Remote Outdoor Unit-Air-Source) | Centrally-Ducted | HMH72B341 | XAHB30CXXN1+TXV | TM9Y060B12MP11 | 31800 | 17 | 9 | 8.1 | 33000 | 23200 | 70.3% | 1.96 | 26000 | R-410A
211387603 | 2.68 | No | No | COLEMAN | HRCU-A-CB (Split System: Heat Pump with Remote Outdoor Unit-Air-Source) | Centrally-Ducted | HMH72B341 | XAHC30CXXN1+TXV | TM9V080C16MP12 | 32200 | 16.5 | 9.5 | 8.1 | 32800 | 23000 | 70.12% | 2 | 25800 | R-410A
211386332 | 2.77 | No | No | COLEMAN | HRCU-A-CB (Split System: Heat Pump with Remote Outdoor Unit-Air-Source) | Centrally-Ducted | HMH72B341 | XAFC48FBCN1 | TL9E060B12UH11 | 33200 | 17 | 9 | 8.1 | 32600 | 24000 | 73.62% | 2.02 | 25800 | R-410A
211385881 | 2.78 | No | No | COLEMAN | HRCU-A-CB (Split System: Heat Pump with Remote Outdoor Unit-Air-Source) | Centrally-Ducted | HMH72B341 | XAFC48FBCN1 | TMLE080C16MP11 | 33400 | 17 | 9.5 | 8.5 | 32200 | 23400 | 72.67% | 2.06 | 25200 | R-410A
211386615 | 2.83 | No | No | COLEMAN | HRCU-A-CB (Split System: Heat Pump with Remote Outdoor Unit-Air-Source) | Centrally-Ducted | HMH72B341 | XAFC48FXXN1+JMET12CS2N1+TXV |  | 34000 | 17.5 | 9.5 | 8.5 | 32600 | 23800 | 73.01% | 2.12 | 25400 | R-410A
214572601 | 2.65 | Yes | Yes | AIRQUEST | HRCU-A-CB (Split System: Heat Pump with Remote Outdoor Unit-Air-Source) | Centrally-Ducted | HVH837GKA** | EA*4X42L21A*+WALLCON | *95CSU0802120B* | 31800 | 17 | 11 | 8.5 | 33000 | 24400 | 73.94% | 1.9 | 31400 | R-410A
214572951 | 2.77 | Yes | Yes | AIRQUEST | HRCU-A-CB (Split System: Heat Pump with Remote Outdoor Unit-Air-Source) | Centrally-Ducted | HVH837GKA** | EA*4X61L21A*+WALLCON | *80CTL0702120B* | 33200 | 17.5 | 11.5 | 8.5 | 32000 | 25000 | 78.12% | 2 | 31200 | R-410A
214573151 | 2.72 | Yes | Yes | AIRQUEST | HRCU-A-CB (Split System: Heat Pump with Remote Outdoor Unit-Air-Source) | Centrally-Ducted | HVH837GKA** | EHD4X42AAL+WALLCON | *95CSU1002122B* | 32600 | 17 | 11 | 8.5 | 32800 | 24800 | 75.61% | 1.96 | 31600 | R-410A
214573421 | 2.65 | Yes | Yes | AIRQUEST | HRCU-A-CB (Split System: Heat Pump with Remote Outdoor Unit-Air-Source) | Centrally-Ducted | HVH837GKA** | EN(A,D,W)4X42L21**+WALLCON | *96CTN0802120B* | 31800 | 17 | 11.5 | 8.1 | 33000 | 24400 | 73.94% | 1.9 | 31200 | R-410A
214574071 | 2.73 | Yes | Yes | AIRQUEST | HRCU-A-CB (Split System: Heat Pump with Remote Outdoor Unit-Air-Source) | Centrally-Ducted | HVH837GKA2* | EA*4X60L24A*+WALLCON | *97CMN0802120B* | 32800 | 17.5 | 11.5 | 8.5 | 31600 | 24800 | 78.48% | 2 | 31000 | R-410A
215670277 | 2.83 | No | No | BRYANT HEATING AND COOLING SYSTEMS | HRCU-A-CB (Split System: Heat Pump with Remote Outdoor Unit-Air-Source) | Centrally-Ducted | 290VAN036**AA* | CSAH*4812AM*+UI | 987MC60060C21*** | 34000 | 16.5 | 9.5 | 8.5 | 35600 | 25400 | 71.35% | 1.76 | 30600 | R-454B
206764351 | 2.02 | Yes | Yes | CARRIER | HRCU-A-CB (Split System: Heat Pump with Remote Outdoor Unit-Air-Source) | Centrally-Ducted | 25VNA825A*032* | CAP**3717AL*+UI | 58TN*A070C14**12 | 24200 | 17 | 11 | 8.1 | 21400 | 16600 | 77.57% | 2 | 20600 | R-410A
206764462 | 2 | Yes | Yes | CARRIER | HRCU-A-CB (Split System: Heat Pump with Remote Outdoor Unit-Air-Source) | Centrally-Ducted | 25VNA825A*032* | CSPH*3612AL*+UI | 58TN*A070C14**12 | 24000 | 16.5 | 11 | 8.1 | 21400 | 16600 | 77.57% | 2 | 20600 | R-410A
211222767 | 2.6 | No | No | HEIL | HRCU-A-CB (Split System: Heat Pump with Remote Outdoor Unit-Air-Source) | Centrally-Ducted | DLCURAH30ABK | FMA4X36**AL* |  | 31200 | 15.5 | 9 | 8.5 | 35400 | 26800 | 75.71% | 1.86 | 23800 | R-410A
215912251 | 1.92 | Yes | Yes | LUXAIRE | HRCU-A-CB (Split System: Heat Pump with Remote Outdoor Unit-Air-Source) | Centrally-Ducted | HH824E2S11 | CTM36B5ADS1 | TM9E060B12MP12 | 23000 | 17 | 12 | 9 | 23000 | 18400 | 80% | 2 | 18000 | R-454B
206764297 | 1.93 | Yes | No | CARRIER | HRCU-A-CB (Split System: Heat Pump with Remote Outdoor Unit-Air-Source) | Centrally-Ducted | 25VNA825A*032* | CAP**2417AL*+UI | 58TN*A045C17**12 | 23200 | 16 | 10.5 | 8.1 | 22000 | 16900 | 76.82% | 1.88 | 21200 | R-410A
206764299 | 1.93 | Yes | No | CARRIER | HRCU-A-CB (Split System: Heat Pump with Remote Outdoor Unit-Air-Source) | Centrally-Ducted | 25VNA825A*032* | CAP**2417AL*+UI | 59TN6B060C17**14 | 23200 | 16 | 10.5 | 8.1 | 22000 | 16900 | 76.82% | 1.88 | 21200 | R-410A
215674445 | 3.83 | Yes | Yes | BRYANT HEATING AND COOLING SYSTEMS | HRCU-A-CB (Split System: Heat Pump with Remote Outdoor Unit-Air-Source) | Centrally-Ducted | 290VAN048**AA* | CAA**6121AM*+UI | 986TD66100C21*** | 46000 | 18 | 10 | 9 | 47500 | 33800 | 71.16% | 2.08 | 42000 | R-454B
210470067 | 2.63 | Yes | Yes | HEIL | HRCU-A-CB (Split System: Heat Pump with Remote Outdoor Unit-Air-Source) | Centrally-Ducted | HVH837GKA2* | EA*4X36L21A*+WALLCON | *95CSU1002122A* | 31600 | 17.5 | 11 | 8.1 | 33000 | 24200 | 73.33% | 1.86 | 31000 | R-410A
210470310 | 2.73 | Yes | Yes | HEIL | HRCU-A-CB (Split System: Heat Pump with Remote Outdoor Unit-Air-Source) | Centrally-Ducted | HVH837GKA2* | EA*4X60L24A*+WALLCON | *97CMN1002122A* | 32800 | 17.5 | 11.7 | 8.5 | 31800 | 24800 | 77.99% | 2 | 31000 | R-410A
214608225 | 4.5 | No | Yes | ECOER | HRCU-A-CB (Split System: Heat Pump with Remote Outdoor Unit-Air-Source) | Centrally-Ducted | EODA18H-4860BAA | EAHATN-60BAA |  | 54000 | 17 | 10 | 9 | 55000 | 38500 | 70% | 1.9 | 42000 | R-410A
212977685 | 1.97 | Yes | Yes | AIRQUEST | HRCU-A-CB (Split System: Heat Pump with Remote Outdoor Unit-Air-Source) | Centrally-Ducted | DLCURAH24ABK | EN(A,D)4X30L17** | *80MS(N,L)0451412A* | 23600 | 17 | 10.5 | 8.5 | 26400 | 24200 | 91.67% | 2 | 19100 | R-410A
215931597 | 4.58 | Yes | No | AIRQUEST | HRCU-A-CB (Split System: Heat Pump with Remote Outdoor Unit-Air-Source) | Centrally-Ducted | H5H3V60*K*AAA* | EA*5X60M24A*+WALLCON | *97CMN0602120B* | 55000 | 17.5 | 10.5 | 8.1 | 61000 | 47000 | 77.05% | 1.95 | 48000 | R-454B
211390860 | 2.78 | No | No | COLEMAN | HRCU-A-CB (Split System: Heat Pump with Remote Outdoor Unit-Air-Source) | Centrally-Ducted | HMH72B341 | XAHB36DXXN1+TXV | TM8V060A12MP12 | 33400 | 16.5 | 9.5 | 8.1 | 33600 | 23800 | 70.83% | 2.02 | 25200 | R-410A
211390978 | 2.67 | No | No | COLEMAN | HRCU-A-CB (Split System: Heat Pump with Remote Outdoor Unit-Air-Source) | Centrally-Ducted | HMH72B341 | XAHB30CXXN1+TXV | TPLC060A12MP13 | 32000 | 17 | 9.5 | 8.1 | 32800 | 23000 | 70.12% | 1.98 | 25600 | R-410A
211391143 | 2.73 | No | No | COLEMAN | HRCU-A-CB (Split System: Heat Pump with Remote Outdoor Unit-Air-Source) | Centrally-Ducted | HMH72B341 | XAFB30CXXN1+TXV | TMLV060A12MP12 | 32800 | 17.5 | 9.5 | 8.1 | 33400 | 23400 | 70.06% | 2.02 | 26000 | R-410A
211391380 | 2.77 | Yes | Yes | COLEMAN | HRCU-A-CB (Split System: Heat Pump with Remote Outdoor Unit-Air-Source) | Centrally-Ducted | HMH72B341 | XAFC30CXXN1+TXV | TMLE120C16MP11 | 33200 | 18 | 10 | 8.5 | 33000 | 23200 | 70.3% | 2.06 | 26200 | R-410A
215931873 | 4.63 | Yes | No | TEMPSTAR | HRCU-A-CB (Split System: Heat Pump with Remote Outdoor Unit-Air-Source) | Centrally-Ducted | T5H3V60*K*AAA* | ESH5X60M12A*+WALLCON | *97CMN0602120B* | 55500 | 17 | 10.5 | 8.1 | 61500 | 47000 | 76.42% | 1.95 | 49000 | R-454B
215935440 | 2.97 | Yes | Yes | DAY & NIGHT | HRCU-A-CB (Split System: Heat Pump with Remote Outdoor Unit-Air-Source) | Centrally-Ducted | C5H3V36*K*AAA* | EVM5X60M24A*+WALLCON | *96CTN1002122B* | 35600 | 22 | 12.5 | 8.5 | 38000 | 28400 | 74.74% | 2.04 | 32800 | R-454B
215936410 | 2.92 | Yes | Yes | DAY & NIGHT | HRCU-A-CB (Split System: Heat Pump with Remote Outdoor Unit-Air-Source) | Centrally-Ducted | C5H3V36*K*AAA* | EVD5X48M24A*+WALLCON | *96CTN1002122B* | 35000 | 21.5 | 12 | 8.5 | 38000 | 28200 | 74.21% | 2.02 | 32400 | R-454B
216738634 | 1.88 | Yes | No | KEEPRITE | HRCU-A-CB (Split System: Heat Pump with Remote Outdoor Unit-Air-Source) | Centrally-Ducted | D5CUHAH24AAK | ESH5X36M12A* | *96VSN0401712B* | 22600 | 15.5 | 10.5 | 8.1 | 21000 | 18600 | 88.57% | 1.85 | 17700 | R-454B
216738815 | 1.88 | Yes | No | KEEPRITE | HRCU-A-CB (Split System: Heat Pump with Remote Outdoor Unit-Air-Source) | Centrally-Ducted | D5CUHAH24AAK | ESH5X36M12A* | *96VTN0401712B* | 22600 | 15.5 | 10.5 | 8.1 | 21000 | 18600 | 88.57% | 1.85 | 17700 | R-454B
215670327 | 2.72 | No | No | BRYANT HEATING AND COOLING SYSTEMS | HRCU-A-CB (Split System: Heat Pump with Remote Outdoor Unit-Air-Source) | Centrally-Ducted | 290VAN036**AA* | CSAH*4812AM*+UI | 986TD30040C14*** | 32600 | 15.5 | 9 | 8.5 | 36000 | 25600 | 71.11% | 1.78 | 30800 | R-454B
216738135 | 1.9 | Yes | No | TEMPSTAR | HRCU-A-CB (Split System: Heat Pump with Remote Outdoor Unit-Air-Source) | Centrally-Ducted | D5CUHAH24AAK | ESH5X36M12A* | *80MS(N,L)1552420A* | 22800 | 15.5 | 10.5 | 8.1 | 20800 | 18500 | 88.94% | 1.85 | 17600 | R-454B
216732853 | 1.82 | Yes | No | KEEPRITE | HRCU-A-CB (Split System: Heat Pump with Remote Outdoor Unit-Air-Source) | Centrally-Ducted | D5CUHAH24AAK | EA*5X24M17A* | *97CMN0601714B* | 21800 | 15.5 | 10.5 | 8.5 | 21000 | 19100 | 90.95% | 1.96 | 17900 | R-454B
216644427 | 1.5 | Yes | No | DAY & NIGHT | HRCU-A-CB (Split System: Heat Pump with Remote Outdoor Unit-Air-Source) | Centrally-Ducted | D5CUHAH18AAK | EA*5X25M17A* | *96VTN0601412B* | 18000 | 15.2 | 11 | 9 | 19700 | 17600 | 89.34% | 1.88 | 14700 | R-454B
214573671 | 2.73 | Yes | Yes | AIRQUEST | HRCU-A-CB (Split System: Heat Pump with Remote Outdoor Unit-Air-Source) | Centrally-Ducted | HVH837GKA2* | EA*4X37L21A*+WALLCON | *80CTL0702120B* | 32800 | 17.5 | 11 | 8.5 | 32800 | 25200 | 76.83% | 2 | 31800 | R-410A
215669673 | 2.92 | Yes | Yes | BRYANT HEATING AND COOLING SYSTEMS | HRCU-A-CB (Split System: Heat Pump with Remote Outdoor Unit-Air-Source) | Centrally-Ducted | 290VAN036**AA* | CAA**6124AM*+UI | 935CB66100C21*** | 35000 | 18.5 | 10 | 9 | 34400 | 24600 | 71.51% | 1.92 | 29800 | R-454B
216643092 | 1.54 | Yes | No | AIRQUEST | HRCU-A-CB (Split System: Heat Pump with Remote Outdoor Unit-Air-Source) | Centrally-Ducted | D5CUHAH18AAK | EA*5X19M17A* | *80CSU0401712A* | 18500 | 15.2 | 11.7 | 10.5 | 20000 | 17800 | 89% | 2 | 14900 | R-454B
206773510 | 2.7 | Yes | Yes | HEIL | HRCU-A-CB (Split System: Heat Pump with Remote Outdoor Unit-Air-Source) | Centrally-Ducted | HVH837GKA2* | EA*4X48L21A*+WALLCON | *95CSU1002122A* | 32400 | 17.5 | 11.5 | 8.5 | 32600 | 24800 | 76.07% | 2 | 31400 | R-410A
214573611 | 2.62 | Yes | Yes | AIRQUEST | HRCU-A-CB (Split System: Heat Pump with Remote Outdoor Unit-Air-Source) | Centrally-Ducted | HVH837GKA2* | EA*4X36L21A*+WALLCON | *80CTL0702120B* | 31400 | 17 | 11 | 8.1 | 33000 | 24200 | 73.33% | 1.86 | 31200 | R-410A
204451200 | 2.02 | Yes | Yes | CARRIER | HRCU-A-CB (Split System: Heat Pump with Remote Outdoor Unit-Air-Source) | Centrally-Ducted | 25VNA825A*031* | CAP**2517AL*+UI | 58TN*A045C17**12 | 24200 | 16.5 | 11 | 8.1 | 21400 | 16800 | 78.5% | 2 | 20800 | R-410A
204451202 | 2.02 | Yes | Yes | CARRIER | HRCU-A-CB (Split System: Heat Pump with Remote Outdoor Unit-Air-Source) | Centrally-Ducted | 25VNA825A*031* | CAP**2517AL*+UI | 59TN6B060C17**14 | 24200 | 16.5 | 11 | 8.1 | 21400 | 16700 | 78.04% | 2 | 20800 | R-410A
206788374 | 1.93 | Yes | Yes | CARRIER | HRCU-A-CB (Split System: Heat Pump with Remote Outdoor Unit-Air-Source) | Centrally-Ducted | 25VNA424A*031* | CNPV*3617AL*+UI | 58TN*A070C14**12 | 23200 | 21 | 13 | 10 | 26600 | 19900 | 74.81% | 2.4 | 25000 | R-410A
206788389 | 1.95 | Yes | Yes | CARRIER | HRCU-A-CB (Split System: Heat Pump with Remote Outdoor Unit-Air-Source) | Centrally-Ducted | 25VNA424A*031* | CNPV*4221AL*+UI | 59MN7B060C21**20 | 23400 | 19.5 | 13 | 10 | 26800 | 20000 | 74.63% | 2.42 | 25000 | R-410A
216737256 | 1.87 | Yes | No | AIRQUEST | HRCU-A-CB (Split System: Heat Pump with Remote Outdoor Unit-Air-Source) | Centrally-Ducted | D5CUHAH24AAK | ESH5X30M12A* | *80CTL0451712B* | 22400 | 15.2 | 10.5 | 8.1 | 21000 | 18900 | 90% | 1.85 | 17700 | R-454B
211393177 | 2.63 | No | No | COLEMAN | HRCU-A-CB (Split System: Heat Pump with Remote Outdoor Unit-Air-Source) | Centrally-Ducted | HMH72B341 | XAHB30CXXN1+TXV | TL9E060B12UH11 | 31600 | 16.5 | 9.5 | 8.1 | 32200 | 22800 | 70.81% | 1.96 | 25200 | R-410A
215669613 | 2.9 | Yes | Yes | BRYANT HEATING AND COOLING SYSTEMS | HRCU-A-CB (Split System: Heat Pump with Remote Outdoor Unit-Air-Source) | Centrally-Ducted | 290VAN036**AA* | CAA**6124AM*+UI | 83*CA60100C21*** | 34800 | 18 | 10 | 9 | 34400 | 24800 | 72.09% | 1.92 | 29800 | R-454B
215670147 | 2.85 | No | No | BRYANT HEATING AND COOLING SYSTEMS | HRCU-A-CB (Split System: Heat Pump with Remote Outdoor Unit-Air-Source) | Centrally-Ducted | 290VAN036**AA* | CSAH*4812AM*+UI | 83*CA60100C21*** | 34200 | 16.5 | 9.5 | 8.5 | 35400 | 25200 | 71.19% | 1.88 | 30600 | R-454B
215669273 | 2.8 | No | No | BRYANT HEATING AND COOLING SYSTEMS | HRCU-A-CB (Split System: Heat Pump with Remote Outdoor Unit-Air-Source) | Centrally-Ducted | 290VAN036**AA* | CAA**4821AM*+UI | 986TD42080C17*** | 33600 | 18 | 9.5 | 9 | 35200 | 25200 | 71.59% | 1.88 | 30400 | R-454B
215669423 | 2.9 | Yes | Yes | BRYANT HEATING AND COOLING SYSTEMS | HRCU-A-CB (Split System: Heat Pump with Remote Outdoor Unit-Air-Source) | Centrally-Ducted | 290VAN036**AA* | CAA**6121AM*+UI | 83*CA36040C17*** | 34800 | 18.5 | 10 | 9 | 34400 | 24800 | 72.09% | 1.92 | 29800 | R-454B
215669693 | 2.9 | Yes | Yes | BRYANT HEATING AND COOLING SYSTEMS | HRCU-A-CB (Split System: Heat Pump with Remote Outdoor Unit-Air-Source) | Centrally-Ducted | 290VAN036**AA* | CAA**6124AM*+UI | 987MC60080C21*** | 34800 | 18 | 10.5 | 9 | 34400 | 24800 | 72.09% | 1.92 | 29800 | R-454B
206135994 | 2.7 | Yes | Yes | CARRIER | HRCU-A-CB (Split System: Heat Pump with Remote Outdoor Unit-Air-Source) | Centrally-Ducted | 25VNA837A*030* | CSPH*4212AL*+UI | 58CU*A100C21**20 | 32400 | 16 | 11 | 8.1 | 33200 | 24800 | 74.7% | 1.94 | 31600 | R-410A
211391545 | 2.75 | Yes | Yes | COLEMAN | HRCU-A-CB (Split System: Heat Pump with Remote Outdoor Unit-Air-Source) | Centrally-Ducted | HMH72B341 | XAFC30CXXN1+TXV | TM8E100C16MP11 | 33000 | 18 | 10 | 8.5 | 33000 | 23200 | 70.3% | 2.04 | 26000 | R-410A
211391829 | 2.83 | Yes | No | COLEMAN | HRCU-A-CB (Split System: Heat Pump with Remote Outdoor Unit-Air-Source) | Centrally-Ducted | HMH72B341 | XAFB36DXXN1+TXV | TMLE100B12MP11 | 34000 | 18 | 10 | 8.1 | 33800 | 23800 | 70.41% | 2.06 | 25400 | R-410A
215932495 | 2.78 | Yes | Yes | BRYANT HEATING AND COOLING SYSTEMS | HRCU-A-CB (Split System: Heat Pump with Remote Outdoor Unit-Air-Source) | Centrally-Ducted | 293VAN036**AA* | CAA**4821AM*+UI | 987MC60080C21*** | 33400 | 20 | 11.5 | 9.5 | 34600 | 26400 | 76.3% | 2.02 | 30200 | R-454B
215933115 | 2.78 | Yes | Yes | BRYANT HEATING AND COOLING SYSTEMS | HRCU-A-CB (Split System: Heat Pump with Remote Outdoor Unit-Air-Source) | Centrally-Ducted | 293VAN036**AA* | CSAH*3612AM*+UI | 88*TB60110C21*** | 33400 | 19 | 11.5 | 9 | 34800 | 26600 | 76.44% | 1.92 | 30600 | R-454B
215933195 | 2.77 | Yes | Yes | BRYANT HEATING AND COOLING SYSTEMS | HRCU-A-CB (Split System: Heat Pump with Remote Outdoor Unit-Air-Source) | Centrally-Ducted | 293VAN036**AA* | CSAH*3612AM*+UI | 987MC60080C21*** | 33200 | 19 | 11 | 9 | 34800 | 26800 | 77.01% | 1.92 | 30600 | R-454B
215931825 | 4.71 | Yes | Yes | BRYANT HEATING AND COOLING SYSTEMS | HRCU-A-CB (Split System: Heat Pump with Remote Outdoor Unit-Air-Source) | Centrally-Ducted | 293VAN060**AA* | CSAH*6012AM*+UI | 88*TB60090C21*** | 56500 | 18 | 11.5 | 8.1 | 61000 | 45500 | 74.59% | 2 | 47000 | R-454B
211398538 | 2.8 | No | No | COLEMAN | HRCU-A-CB (Split System: Heat Pump with Remote Outdoor Unit-Air-Source) | Centrally-Ducted | HMH72B341 | XAFC48FBCN1 | TM8E100C16MP11 | 33600 | 17 | 9.5 | 8.5 | 32400 | 23600 | 72.84% | 2.06 | 25400 | R-410A
211398888 | 2.78 | No | No | COLEMAN | HRCU-A-CB (Split System: Heat Pump with Remote Outdoor Unit-Air-Source) | Centrally-Ducted | HMH72B341 | XAFD48FBCN1 | TMLE080C16MP11 | 33400 | 17 | 9.5 | 8.5 | 32200 | 23400 | 72.67% | 2.06 | 25200 | R-410A
215940734 | 2.92 | Yes | Yes | CARRIER | HRCU-A-CB (Split System: Heat Pump with Remote Outdoor Unit-Air-Source) | Centrally-Ducted | 27VNA336A*030* | CVAVA4824XMA*+UI | 59TN7A080C21**20 | 35000 | 21 | 12 | 8.5 | 38500 | 28400 | 73.77% | 2.04 | 32600 | R-454B
215669733 | 2.92 | Yes | Yes | BRYANT HEATING AND COOLING SYSTEMS | HRCU-A-CB (Split System: Heat Pump with Remote Outdoor Unit-Air-Source) | Centrally-Ducted | 290VAN036**AA* | CAA**6124AM*+UI | 986TD66120C24*** | 35000 | 18.5 | 10.5 | 9 | 34400 | 24800 | 72.09% | 1.92 | 29800 | R-454B
215940984 | 3.63 | Yes | Yes | CARRIER | HRCU-A-CB (Split System: Heat Pump with Remote Outdoor Unit-Air-Source) | Centrally-Ducted | 27VNA348A*030* | CAA**4821AM*+UI | 59TN7A100C21**22 | 43500 | 21 | 10.5 | 9.5 | 48000 | 36400 | 75.83% | 2 | 39500 | R-454B
214574681 | 2.7 | Yes | Yes | AIRQUEST | HRCU-A-CB (Split System: Heat Pump with Remote Outdoor Unit-Air-Source) | Centrally-Ducted | HVH837GKA2* | EN(A,D)4X48L24**+WALLCON | *96CTN0802120B* | 32400 | 17.5 | 11.5 | 8.5 | 32600 | 24800 | 76.07% | 1.98 | 31400 | R-410A
206764315 | 1.95 | Yes | Yes | CARRIER | HRCU-A-CB (Split System: Heat Pump with Remote Outdoor Unit-Air-Source) | Centrally-Ducted | 25VNA825A*032* | CAP**3017AL*+UI | 58TN*A070C17**16 | 23400 | 16.5 | 11 | 8.1 | 21600 | 16700 | 77.31% | 1.92 | 20800 | R-410A
206764317 | 1.95 | Yes | No | CARRIER | HRCU-A-CB (Split System: Heat Pump with Remote Outdoor Unit-Air-Source) | Centrally-Ducted | 25VNA825A*032* | CAP**3017AL*+UI | 59TN6B080C17**14 | 23400 | 16.5 | 10.5 | 8.1 | 21600 | 16800 | 77.78% | 1.9 | 20800 | R-410A
206764348 | 2.02 | Yes | Yes | CARRIER | HRCU-A-CB (Split System: Heat Pump with Remote Outdoor Unit-Air-Source) | Centrally-Ducted | 25VNA825A*032* | CAP**3717AL*+UI | 59TN6B080C17**14 | 24200 | 16.5 | 11 | 8.1 | 21400 | 16700 | 78.04% | 1.98 | 20800 | R-410A
206764365 | 2.05 | Yes | Yes | CARRIER | HRCU-A-CB (Split System: Heat Pump with Remote Outdoor Unit-Air-Source) | Centrally-Ducted | 25VNA825A*032* | CAP**3721AL*+UI | 58TN*A090C17**16 | 24600 | 17.5 | 11.7 | 8.5 | 21000 | 16500 | 78.57% | 2.04 | 20400 | R-410A
206764481 | 2.03 | Yes | Yes | CARRIER | HRCU-A-CB (Split System: Heat Pump with Remote Outdoor Unit-Air-Source) | Centrally-Ducted | 25VNA825A*032* | CAP**3721AL*+UI | 58CU*A060C17**16 | 24400 | 17 | 11 | 8.1 | 21200 | 16600 | 78.3% | 2.02 | 20600 | R-410A
210025747 | 4.58 | No | No | MIDEA | HRCU-A-CB (Split System: Heat Pump with Remote Outdoor Unit-Air-Source) | Centrally-Ducted | DLCURAH60ABK | DLFUAAH60XAK |  | 55000 | 15.3 | 8.8 | 9.4 | 59000 | 48500 | 82.2% | 1.91 | 42000 | R-410A
215669683 | 2.88 | Yes | Yes | BRYANT HEATING AND COOLING SYSTEMS | HRCU-A-CB (Split System: Heat Pump with Remote Outdoor Unit-Air-Source) | Centrally-Ducted | 290VAN036**AA* | CAA**6124AM*+UI | 987MC60060C21*** | 34600 | 18 | 10 | 9 | 34600 | 25000 | 72.25% | 1.9 | 30000 | R-454B
215941384 | 3.79 | Yes | Yes | CARRIER | HRCU-A-CB (Split System: Heat Pump with Remote Outdoor Unit-Air-Source) | Centrally-Ducted | 27VNA348A*030* | CVAMA6021XMA*+UI | 59TN6C080C21**20 | 45500 | 20.5 | 11 | 8.1 | 53000 | 38500 | 72.64% | 1.95 | 43500 | R-454B
208447923 | 2 | Yes | Yes | MIDEA | HRCU-A-CB (Split System: Heat Pump with Remote Outdoor Unit-Air-Source) | Centrally-Ducted | 38MURAQ24AB3 | 40MUAAQ24XA3 |  | 24000 | 17.4 | 11.7 | 10 | 24000 | 22600 | 94.17% | 1.91 | 19200 | R-410A
214573711 | 2.73 | Yes | Yes | AIRQUEST | HRCU-A-CB (Split System: Heat Pump with Remote Outdoor Unit-Air-Source) | Centrally-Ducted | HVH837GKA2* | EA*4X37L21A*+WALLCON | *97CMN0802120B* | 32800 | 17.5 | 11.5 | 8.5 | 32800 | 25200 | 76.83% | 2 | 31800 | R-410A
214573831 | 2.65 | Yes | Yes | AIRQUEST | HRCU-A-CB (Split System: Heat Pump with Remote Outdoor Unit-Air-Source) | Centrally-Ducted | HVH837GKA2* | EA*4X42L24A*+WALLCON | *97CMN0802120B* | 31800 | 17 | 11 | 8.5 | 32800 | 24400 | 74.39% | 1.9 | 31200 | R-410A
211390237 | 2.83 | Yes | Yes | COLEMAN | HRCU-A-CB (Split System: Heat Pump with Remote Outdoor Unit-Air-Source) | Centrally-Ducted | HMH72B341 | XAFC36DBCN1 | TM8V100C16MP12 | 34000 | 17.5 | 10 | 8.5 | 33800 | 23800 | 70.41% | 2.08 | 25400 | R-410A
211230695 | 3.02 | Yes | No | DAY & NIGHT | HRCU-A-CB (Split System: Heat Pump with Remote Outdoor Unit-Air-Source) | Centrally-Ducted | DLCURAH36ABK | EN(A,D)4X48L24** | *96VSN0802120A* | 36200 | 16 | 10 | 8.1 | 38500 | 34800 | 90.39% | 2.02 | 29200 | R-410A
213771242 | 2.03 | Yes | Yes | KEEPRITE | HRCU-A-CB (Split System: Heat Pump with Remote Outdoor Unit-Air-Source) | Centrally-Ducted | CVH825GKA2* | EA*4X37L21A*+WALLCON | *96CTN1002122B* | 24400 | 16.5 | 11 | 8.5 | 21200 | 16600 | 78.3% | 2.04 | 20600 | R-410A
206764329 | 1.97 | Yes | Yes | CARRIER | HRCU-A-CB (Split System: Heat Pump with Remote Outdoor Unit-Air-Source) | Centrally-Ducted | 25VNA825A*032* | CAP**3617AL*+UI | 58TN*A090C17**16 | 23600 | 17 | 11 | 8.1 | 21400 | 16600 | 77.57% | 1.94 | 20600 | R-410A
206764479 | 2.02 | Yes | No | CARRIER | HRCU-A-CB (Split System: Heat Pump with Remote Outdoor Unit-Air-Source) | Centrally-Ducted | 25VNA825A*032* | CAP**3717AL*+UI | 58CU*A060C17**16 | 24200 | 16.5 | 10.5 | 8.1 | 21400 | 16700 | 78.04% | 1.98 | 20800 | R-410A
206765145 | 2.75 | Yes | Yes | CARRIER | HRCU-A-CB (Split System: Heat Pump with Remote Outdoor Unit-Air-Source) | Centrally-Ducted | 25VNA837A*031* | CAP**4321AL*+UI | 59CU5A080C21**20 | 33000 | 17.5 | 11.5 | 8.5 | 32800 | 25000 | 76.22% | 2 | 31800 | R-410A
206765165 | 2.72 | Yes | Yes | CARRIER | HRCU-A-CB (Split System: Heat Pump with Remote Outdoor Unit-Air-Source) | Centrally-Ducted | 25VNA837A*031* | CSPH*4812AL*+UI | 59CU5A080C21**20 | 32600 | 17 | 11 | 8.1 | 33000 | 24800 | 75.15% | 1.98 | 31600 | R-410A
216736974 | 1.92 | Yes | Yes | AIRQUEST | HRCU-A-CB (Split System: Heat Pump with Remote Outdoor Unit-Air-Source) | Centrally-Ducted | D5CUHAH24AAK | ESH5X30M12A* | *80CSU0401712A* | 23000 | 17 | 11 | 8.5 | 21400 | 19100 | 89.25% | 1.94 | 18000 | R-454B
216734243 | 1.83 | Yes | No | KEEPRITE | HRCU-A-CB (Split System: Heat Pump with Remote Outdoor Unit-Air-Source) | Centrally-Ducted | D5CUHAH24AAK | EA*5X30M17A* | *96VTN0401410B* | 22000 | 15.5 | 10.5 | 8.1 | 21000 | 18900 | 90% | 1.85 | 17700 | R-454B
216732862 | 1.82 | Yes | No | KEEPRITE | HRCU-A-CB (Split System: Heat Pump with Remote Outdoor Unit-Air-Source) | Centrally-Ducted | D5CUHAH24AAK | EA*5X24M17A* | *97CMN0801714B* | 21800 | 15.5 | 10.5 | 8.5 | 21000 | 19100 | 90.95% | 1.98 | 17900 | R-454B
216732932 | 1.85 | Yes | No | KEEPRITE | HRCU-A-CB (Split System: Heat Pump with Remote Outdoor Unit-Air-Source) | Centrally-Ducted | D5CUHAH24AAK | EA*5X24M17A* | *96MSN0601716A* | 22200 | 15.2 | 10.5 | 8.5 | 21200 | 19300 | 91.04% | 1.98 | 18100 | R-454B
216733180 | 1.92 | Yes | Yes | KEEPRITE | HRCU-A-CB (Split System: Heat Pump with Remote Outdoor Unit-Air-Source) | Centrally-Ducted | D5CUHAH24AAK | EA*5X25M17A* | *80MS(N,L)0701412A* | 23000 | 16.5 | 11 | 8.5 | 20600 | 18400 | 89.32% | 1.98 | 17500 | R-454B
212972130 | 1.97 | Yes | Yes | TEMPSTAR | HRCU-A-CB (Split System: Heat Pump with Remote Outdoor Unit-Air-Source) | Centrally-Ducted | DLCURAH24ABK | EA*4X36L21A* | *80VTL0902120B* | 23600 | 17 | 10 | 8.5 | 26200 | 21400 | 81.68% | 1.8 | 18900 | R-410A
212972141 | 2.07 | Yes | Yes | TEMPSTAR | HRCU-A-CB (Split System: Heat Pump with Remote Outdoor Unit-Air-Source) | Centrally-Ducted | DLCURAH24ABK | EA*4X37L21A* | *80VTL0902120B* | 24800 | 17 | 10.5 | 8.5 | 25600 | 24600 | 96.09% | 2.06 | 19100 | R-410A
216644160 | 1.5 | Yes | No | AIRQUEST | HRCU-A-CB (Split System: Heat Pump with Remote Outdoor Unit-Air-Source) | Centrally-Ducted | D5CUHAH18AAK | EA*5X19M17A* | *96VSN0601412B* | 18000 | 15.2 | 11 | 9 | 19800 | 17700 | 89.39% | 1.9 | 14800 | R-454B
216644580 | 1.52 | Yes | No | AIRQUEST | HRCU-A-CB (Split System: Heat Pump with Remote Outdoor Unit-Air-Source) | Centrally-Ducted | D5CUHAH18AAK | EA*5X30M17A* | OLV098A12* | 18200 | 15.2 | 11 | 9.5 | 20400 | 18400 | 90.2% | 1.94 | 15500 | R-454B
212984227 | 1.48 | Yes | Yes | TEMPSTAR | HRCU-A-CB (Split System: Heat Pump with Remote Outdoor Unit-Air-Source) | Centrally-Ducted | DLCURAH18ABK | EN(A,D)4X30L17** | *92MSN0601714A* | 17700 | 16.5 | 11 | 8.1 | 18300 | 18600 | 101.6% | 2.24 | 12300 | R-410A
213062491 | 2.7 | Yes | Yes | ACIQ | HRCU-A-CB (Split System: Heat Pump with Remote Outdoor Unit-Air-Source) | Centrally-Ducted | HVH837GKA** | EN(A,D)4X48L24**+WALLCON | *97CMN1202422A* | 32400 | 17.5 | 11.5 | 8.1 | 33000 | 24800 | 75.15% | 1.96 | 31600 | R-410A
214229424 | 2.93 | No | No | AIRQUEST | HRCU-A-CB (Split System: Heat Pump with Remote Outdoor Unit-Air-Source) | Centrally-Ducted | DLCURAH36ABK | EA*4X42L24A* | *80MSU1002120A* | 35200 | 16 | 9.5 | 8.5 | 38500 | 35000 | 90.91% | 1.88 | 29400 | R-410A
213075260 | 3.02 | No | No | ACIQ | HRCU-A-CB (Split System: Heat Pump with Remote Outdoor Unit-Air-Source) | Centrally-Ducted | DLCURAH36ABK | EA*4X36L21A* | *95ESU1002122A* | 36200 | 15.2 | 9.5 | 8.1 | 40000 | 35400 | 88.5% | 1.86 | 29600 | R-410A
213075359 | 3 | Yes | No | ACIQ | HRCU-A-CB (Split System: Heat Pump with Remote Outdoor Unit-Air-Source) | Centrally-Ducted | DLCURAH36ABK | END4X42L17** | *92ESN0601412A* | 36000 | 15.2 | 10 | 8.1 | 39500 | 35000 | 88.61% | 1.96 | 29400 | R-410A
215669723 | 2.92 | Yes | Yes | BRYANT HEATING AND COOLING SYSTEMS | HRCU-A-CB (Split System: Heat Pump with Remote Outdoor Unit-Air-Source) | Centrally-Ducted | 290VAN036**AA* | CAA**6124AM*+UI | 986TD66100C21*** | 35000 | 18.5 | 10.5 | 9 | 34400 | 24800 | 72.09% | 1.92 | 29800 | R-454B
211388826 | 2.83 | No | No | COLEMAN | HRCU-A-CB (Split System: Heat Pump with Remote Outdoor Unit-Air-Source) | Centrally-Ducted | HMH72B341 | XAFC36DXXN1+TXV | TM9E080B12MP12 | 34000 | 17.5 | 9.5 | 8.1 | 34000 | 24400 | 71.76% | 2.06 | 25800 | R-410A
211389385 | 2.83 | Yes | Yes | COLEMAN | HRCU-A-CB (Split System: Heat Pump with Remote Outdoor Unit-Air-Source) | Centrally-Ducted | HMH72B341 | XAFC36DBCN1 | TM8Y120C20MP11 | 34000 | 17.5 | 10 | 8.5 | 33800 | 23800 | 70.41% | 2.1 | 25200 | R-410A
212969535 | 1.48 | Yes | Yes | TEMPSTAR | HRCU-A-CB (Split System: Heat Pump with Remote Outdoor Unit-Air-Source) | Centrally-Ducted | DLCURAH18ABK | EA*4X24L17A* | *80VSL0451412B* | 17700 | 16.5 | 10.5 | 8.5 | 18600 | 17600 | 94.62% | 2.14 | 12200 | R-410A
210472898 | 1.97 | Yes | Yes | HEIL | HRCU-A-CB (Split System: Heat Pump with Remote Outdoor Unit-Air-Source) | Centrally-Ducted | HVH825GKA3* | EA*4X42L21A*+WALLCON | *96CTN0601714A* | 23600 | 16.5 | 11 | 8.1 | 21400 | 16700 | 78.04% | 1.94 | 20800 | R-410A
210471146 | 2.75 | Yes | Yes | HEIL | HRCU-A-CB (Split System: Heat Pump with Remote Outdoor Unit-Air-Source) | Centrally-Ducted | HVH837GKA2* | EHD4X60AAL+WALLCON | *80CSU0601716A* | 33000 | 16.5 | 11 | 8.1 | 32400 | 24800 | 76.54% | 1.98 | 31400 | R-410A
216643558 | 1.48 | Yes | No | AIRQUEST | HRCU-A-CB (Split System: Heat Pump with Remote Outdoor Unit-Air-Source) | Centrally-Ducted | D5CUHAH18AAK | EA*5X24M17A* | *80MSU0401712A* | 17700 | 15.2 | 11 | 10 | 20600 | 18500 | 89.81% | 1.98 | 15600 | R-454B
216772730 | 3.96 | No | No | BRYANT HEATING AND COOLING SYSTEMS | HRCU-A-CB (Split System: Heat Pump with Remote Outdoor Unit-Air-Source) | Centrally-Ducted | 37MUHAQ48AA3 | FT5ANBD60L* |  | 47500 | 15.2 | 9 | 9 | 49000 | 44000 | 89.8% | 1.8 | 35200 | R-454B
211388300 | 2.82 | No | No | COLEMAN | HRCU-A-CB (Split System: Heat Pump with Remote Outdoor Unit-Air-Source) | Centrally-Ducted | HMH72B341 | XAFB36DXXN1+TXV | TM9V060B12MP12 | 33800 | 17 | 9.5 | 8.5 | 33400 | 23800 | 71.26% | 2.04 | 25400 | R-410A
211388886 | 2.83 | Yes | No | COLEMAN | HRCU-A-CB (Split System: Heat Pump with Remote Outdoor Unit-Air-Source) | Centrally-Ducted | HMH72B341 | XAFB36DBCN1 | TM9E080B12MP12 | 34000 | 17.5 | 10 | 8.1 | 33800 | 24000 | 71.01% | 2.06 | 25400 | R-410A
211394216 | 2.77 | No | No | COLEMAN | HRCU-A-CB (Split System: Heat Pump with Remote Outdoor Unit-Air-Source) | Centrally-Ducted | HMH72B341 | XAFC48FXXN1+TXV | TM9Y060B12MP11 | 33200 | 16.5 | 9 | 8.1 | 32600 | 24000 | 73.62% | 2.02 | 25800 | R-410A
215934065 | 3.63 | Yes | Yes | BRYANT HEATING AND COOLING SYSTEMS | HRCU-A-CB (Split System: Heat Pump with Remote Outdoor Unit-Air-Source) | Centrally-Ducted | 293VAN048**AA* | CAA**4821AM*+UI | 987MC60080C21*** | 43500 | 20.5 | 10.5 | 9.5 | 48000 | 36600 | 76.25% | 2 | 39500 | R-454B
211388224 | 2.83 | No | No | COLEMAN | HRCU-A-CB (Split System: Heat Pump with Remote Outdoor Unit-Air-Source) | Centrally-Ducted | HMH72B341 | XAFC36DXXN1+TXV | TP9C060B12MP13 | 34000 | 17.5 | 9.5 | 8.1 | 34000 | 24200 | 71.18% | 2.06 | 25600 | R-410A
211388360 | 2.82 | No | No | COLEMAN | HRCU-A-CB (Split System: Heat Pump with Remote Outdoor Unit-Air-Source) | Centrally-Ducted | HMH72B341 | XAFB36DBCN1 | TP9C060B12MP13 | 33800 | 17 | 9.5 | 8.5 | 33400 | 23800 | 71.26% | 2.04 | 25400 | R-410A
215939714 | 2.78 | Yes | Yes | CARRIER | HRCU-A-CB (Split System: Heat Pump with Remote Outdoor Unit-Air-Source) | Centrally-Ducted | 27VNA336A*030* | CAA**4821AM*+UI | 59TN6C080C21**20 | 33400 | 20 | 11.5 | 9.5 | 34600 | 26400 | 76.3% | 2.04 | 30200 | R-454B
215940084 | 2.8 | Yes | Yes | CARRIER | HRCU-A-CB (Split System: Heat Pump with Remote Outdoor Unit-Air-Source) | Centrally-Ducted | 27VNA336A*030* | CSAH*4212AM*+UI | 59TN7A120C24**22 | 33600 | 19 | 11.5 | 9 | 34600 | 26600 | 76.88% | 1.94 | 30400 | R-454B
215940114 | 2.82 | Yes | Yes | CARRIER | HRCU-A-CB (Split System: Heat Pump with Remote Outdoor Unit-Air-Source) | Centrally-Ducted | 27VNA336A*030* | CSAH*4812AM*+UI | 58CU*B060C17**16 | 33800 | 19.5 | 11.7 | 9 | 34600 | 26400 | 76.3% | 1.92 | 30400 | R-454B
215940134 | 2.78 | Yes | Yes | CARRIER | HRCU-A-CB (Split System: Heat Pump with Remote Outdoor Unit-Air-Source) | Centrally-Ducted | 27VNA336A*030* | CSAH*4812AM*+UI | 59TN7A080C17**16 | 33400 | 19 | 11 | 9 | 35200 | 27000 | 76.7% | 1.92 | 30800 | R-454B
215940234 | 2.85 | Yes | Yes | CARRIER | HRCU-A-CB (Split System: Heat Pump with Remote Outdoor Unit-Air-Source) | Centrally-Ducted | 27VNA336A*030* | CSAH*6012AM*+UI | 59TN7A100C21**22 | 34200 | 19.5 | 11.7 | 9 | 34200 | 26000 | 76.02% | 1.94 | 29800 | R-454B
215940584 | 2.97 | Yes | Yes | CARRIER | HRCU-A-CB (Split System: Heat Pump with Remote Outdoor Unit-Air-Source) | Centrally-Ducted | 27VNA336A*030* | CVAVA3817XMA*+UI | 58CU*B060C17**16 | 35600 | 22 | 12 | 8.5 | 38000 | 28600 | 75.26% | 2.02 | 33000 | R-454B
215940634 | 2.87 | Yes | Yes | CARRIER | HRCU-A-CB (Split System: Heat Pump with Remote Outdoor Unit-Air-Source) | Centrally-Ducted | 27VNA336A*030* | CVAVA4221XMA*+UI | 58CU*B060C17**16 | 34400 | 21 | 12 | 8.5 | 38500 | 28000 | 72.73% | 2.04 | 32000 | R-454B
215940684 | 2.95 | Yes | Yes | CARRIER | HRCU-A-CB (Split System: Heat Pump with Remote Outdoor Unit-Air-Source) | Centrally-Ducted | 27VNA336A*030* | CVAVA4224XMA*+UI | 59TN6C080C21**20 | 35400 | 21.5 | 12 | 8.5 | 38000 | 28600 | 75.26% | 2.04 | 32800 | R-454B
212980574 | 1.98 | Yes | Yes | CARRIER | HRCU-A-CB (Split System: Heat Pump with Remote Outdoor Unit-Air-Source) | Centrally-Ducted | 38MURAQ24AB3* | CAP**3621AL* | 58S(B,C)*B090M21**20 | 23800 | 17.5 | 10 | 8.5 | 26200 | 23800 | 90.84% | 1.98 | 19100 | R-410A
212980994 | 2.07 | Yes | Yes | CARRIER | HRCU-A-CB (Split System: Heat Pump with Remote Outdoor Unit-Air-Source) | Centrally-Ducted | 38MURAQ24AB3* | CAP**3721AL* | 58S(B,C)*B110M21**20 | 24800 | 17.5 | 10.5 | 8.5 | 25600 | 21200 | 82.81% | 1.8 | 18800 | R-410A
212980508 | 2.57 | No | No | CARRIER | HRCU-A-CB (Split System: Heat Pump with Remote Outdoor Unit-Air-Source) | Centrally-Ducted | 38MURAQ30AB3* | CAP**3721AL* | 58S(B,C)*B090M21**20 | 30800 | 15.2 | 9 | 8.5 | 33600 | 26400 | 78.57% | 1.86 | 23200 | R-410A
212981664 | 2.48 | No | No | CARRIER | HRCU-A-CB (Split System: Heat Pump with Remote Outdoor Unit-Air-Source) | Centrally-Ducted | 38MURAQ30AB3* | CNPV*4217AL* | 58SU*B040M17**12 | 29800 | 15.2 | 9 | 8.5 | 33600 | 27000 | 80.36% | 1.82 | 23200 | R-410A
216733861 | 1.85 | Yes | No | KEEPRITE | HRCU-A-CB (Split System: Heat Pump with Remote Outdoor Unit-Air-Source) | Centrally-Ducted | D5CUHAH24AAK | EA*5X30M17A* | *80MS(N,L)0701712A* | 22200 | 16.5 | 10.5 | 8.1 | 20800 | 18700 | 89.9% | 1.85 | 17500 | R-454B
209852105 | 3.92 | No | No | MIDEA | HRCU-A-CB (Split System: Heat Pump with Remote Outdoor Unit-Air-Source) | Centrally-Ducted | DLCURAH48ABK | DLFUAAH48XAK |  | 47000 | 15.6 | 8.2 | 9.4 | 50000 | 46000 | 92% | 1.9 | 36000 | R-410A
215942490 | 2.98 | Yes | Yes | CARRIER | HRCU-A-CB (Split System: Heat Pump with Remote Outdoor Unit-Air-Source) | Centrally-Ducted | 27VNA336A*030* | CVAVA6121XMA*+UI | 58TN*B090C17**16 | 35800 | 22 | 12.5 | 8.5 | 37400 | 28400 | 75.94% | 2.02 | 32600 | R-454B
212984541 | 2.5 | No | No | CARRIER | HRCU-A-CB (Split System: Heat Pump with Remote Outdoor Unit-Air-Source) | Centrally-Ducted | 38MURAQ30AB3* | CNPV*4217AL* | 59SC2E080M17**16 | 30000 | 15.2 | 9 | 8.1 | 34000 | 27200 | 80% | 1.82 | 23400 | R-410A
215941604 | 3.71 | Yes | Yes | CARRIER | HRCU-A-CB (Split System: Heat Pump with Remote Outdoor Unit-Air-Source) | Centrally-Ducted | 27VNA348A*030* | CVAVA4824XMA*+UI | 59TN7A100C21**22 | 44500 | 20 | 11 | 8.1 | 52000 | 38000 | 73.08% | 1.9 | 43500 | R-454B
212650223 | 2.78 | Yes | Yes | EVERREST | HRCU-A-CB (Split System: Heat Pump with Remote Outdoor Unit-Air-Source) | Centrally-Ducted | ASZV903610A* | CHPF3743C6B*+TXV | A*VC960403BNB* | 33400 | 18 | 11 | 8.2 | 34000 | 24400 | 71.76% | 1.8 | 21600 | R-410A
215934115 | 3.75 | Yes | Yes | BRYANT HEATING AND COOLING SYSTEMS | HRCU-A-CB (Split System: Heat Pump with Remote Outdoor Unit-Air-Source) | Centrally-Ducted | 293VAN048**AA* | CAA**6024AM*+UI | 88*TB66135C24*** | 45000 | 21.5 | 11.5 | 9.5 | 48000 | 36200 | 75.42% | 2 | 39000 | R-454B
215934285 | 3.79 | Yes | Yes | BRYANT HEATING AND COOLING SYSTEMS | HRCU-A-CB (Split System: Heat Pump with Remote Outdoor Unit-Air-Source) | Centrally-Ducted | 293VAN048**AA* | CAA**6121AM*+UI | 986TD66100C21*** | 45500 | 21 | 11 | 9.5 | 48500 | 36800 | 75.88% | 2 | 40000 | R-454B
215933265 | 2.78 | Yes | Yes | BRYANT HEATING AND COOLING SYSTEMS | HRCU-A-CB (Split System: Heat Pump with Remote Outdoor Unit-Air-Source) | Centrally-Ducted | 293VAN036**AA* | CSAH*3612AM*+UI | 986TD66120C24*** | 33400 | 19 | 11 | 9 | 34800 | 26600 | 76.44% | 1.92 | 30600 | R-454B
215934735 | 2.83 | Yes | Yes | BRYANT HEATING AND COOLING SYSTEMS | HRCU-A-CB (Split System: Heat Pump with Remote Outdoor Unit-Air-Source) | Centrally-Ducted | 293VAN036**AA* | CVAMA4221XMA*+UI | 987MC42060C17*** | 34000 | 20 | 11 | 8.1 | 38000 | 27000 | 71.05% | 2 | 30600 | R-454B
213079575 | 3.02 | Yes | Yes | KEEPRITE | HRCU-A-CB (Split System: Heat Pump with Remote Outdoor Unit-Air-Source) | Centrally-Ducted | DLCURAH36ABK | EA*4X43L21A* | *92MSN0801716A* | 36200 | 16.5 | 10 | 8.5 | 38000 | 34800 | 91.58% | 2.04 | 29000 | R-410A
213079443 | 3.05 | Yes | Yes | KEEPRITE | HRCU-A-CB (Split System: Heat Pump with Remote Outdoor Unit-Air-Source) | Centrally-Ducted | DLCURAH36ABK | EA*4X43L21A* | *92MSN0601714A* | 36600 | 16 | 10 | 8.5 | 38500 | 35000 | 90.91% | 2.06 | 29200 | R-410A
213075361 | 2.97 | Yes | No | ACIQ | HRCU-A-CB (Split System: Heat Pump with Remote Outdoor Unit-Air-Source) | Centrally-Ducted | DLCURAH36ABK | END4X42L17** | *92ESN0801716A* | 35600 | 16 | 10 | 8.1 | 39000 | 35000 | 89.74% | 1.96 | 29200 | R-410A
216734789 | 1.85 | Yes | No | BRYANT HEATING AND COOLING SYSTEMS | HRCU-A-CB (Split System: Heat Pump with Remote Outdoor Unit-Air-Source) | Centrally-Ducted | 37MUHAQ24AA3 | CAA**3617AM* | 926TC36040V17*** | 22200 | 15.5 | 10.5 | 8.1 | 20800 | 18700 | 89.9% | 1.85 | 17600 | R-454B
216734988 | 1.92 | Yes | Yes | BRYANT HEATING AND COOLING SYSTEMS | HRCU-A-CB (Split System: Heat Pump with Remote Outdoor Unit-Air-Source) | Centrally-Ducted | 37MUHAQ24AA3 | CAA**3717AM* | 82*SB48090V17*** | 23000 | 16.5 | 11 | 8.5 | 20800 | 18500 | 88.94% | 1.96 | 17600 | R-454B
213062510 | 2.72 | Yes | Yes | ACIQ | HRCU-A-CB (Split System: Heat Pump with Remote Outdoor Unit-Air-Source) | Centrally-Ducted | HVH837GKA** | EHD4X42AAL+WALLCON | *80CTL0901716A* | 32600 | 17 | 11 | 8.1 | 33000 | 24800 | 75.15% | 1.96 | 31600 | R-410A
212977695 | 1.97 | Yes | Yes | BRYANT HEATING AND COOLING SYSTEMS | HRCU-A-CB (Split System: Heat Pump with Remote Outdoor Unit-Air-Source) | Centrally-Ducted | 38MURAQ24AB3* | CNPV*3617AL* | 8(0,1)*SB36045M14*** | 23600 | 17 | 10.5 | 8.5 | 26400 | 24200 | 91.67% | 2 | 19100 | R-410A
216735525 | 1.9 | Yes | Yes | BRYANT HEATING AND COOLING SYSTEMS | HRCU-A-CB (Split System: Heat Pump with Remote Outdoor Unit-Air-Source) | Centrally-Ducted | 37MUHAQ24AA3 | CAA**3721AM* | 82*SB48090V17*** | 22800 | 16 | 11 | 8.5 | 20400 | 18300 | 89.71% | 1.98 | 17400 | R-454B
216735658 | 1.95 | Yes | Yes | BRYANT HEATING AND COOLING SYSTEMS | HRCU-A-CB (Split System: Heat Pump with Remote Outdoor Unit-Air-Source) | Centrally-Ducted | 37MUHAQ24AA3 | CAA**3721AM* | 82*TB60090V21*** | 23400 | 16 | 11 | 8.5 | 20800 | 18600 | 89.42% | 1.98 | 17700 | R-454B
212650293 | 2.77 | Yes | Yes | EVERREST | HRCU-A-CB (Split System: Heat Pump with Remote Outdoor Unit-Air-Source) | Centrally-Ducted | GSZV903610A* | CA*F3743*6D*+TXV | G*VM970804CNB* | 33200 | 19 | 12 | 8.2 | 33600 | 24400 | 72.62% | 1.8 | 21400 | R-410A
212650618 | 2.78 | Yes | Yes | EVERREST | HRCU-A-CB (Split System: Heat Pump with Remote Outdoor Unit-Air-Source) | Centrally-Ducted | GSZV903610A* | CHPF3642C6C*+TXV | G*VC800805C*A* | 33400 | 18 | 11 | 8.2 | 34000 | 24400 | 71.76% | 1.8 | 21600 | R-410A
212651104 | 2.8 | Yes | Yes | EVERREST | HRCU-A-CB (Split System: Heat Pump with Remote Outdoor Unit-Air-Source) | Centrally-Ducted | GSZV903610A* | AMVE48DP1400A* |  | 33600 | 19 | 12 | 8.2 | 33600 | 24400 | 72.62% | 1.8 | 21400 | R-410A
212651193 | 2.82 | Yes | Yes | EVERREST | HRCU-A-CB (Split System: Heat Pump with Remote Outdoor Unit-Air-Source) | Centrally-Ducted | GSZV903610A* | CSCF3642N6D*+TXV | G*VS800604BUA* | 33800 | 18.5 | 11.5 | 8.2 | 34000 | 24400 | 71.76% | 1.8 | 21600 | R-410A
212984709 | 1.48 | Yes | Yes | CARRIER | HRCU-A-CB (Split System: Heat Pump with Remote Outdoor Unit-Air-Source) | Centrally-Ducted | 38MURAQ18AB3* | CAP**2417AL* | 59SC2E080M17**16 | 17700 | 16.5 | 10.5 | 8.5 | 18700 | 19300 | 103.2% | 2.32 | 12500 | R-410A
212984757 | 1.45 | Yes | Yes | CARRIER | HRCU-A-CB (Split System: Heat Pump with Remote Outdoor Unit-Air-Source) | Centrally-Ducted | 38MURAQ18AB3* | CNPV*3017AL* | 59SC2E080M17**16 | 17400 | 16.5 | 11 | 8.1 | 17900 | 18600 | 103.9% | 2.24 | 12100 | R-410A
215667778 | 1.97 | Yes | Yes | KENMORE | HRCU-A-CB (Split System: Heat Pump with Remote Outdoor Unit-Air-Source) | Centrally-Ducted | (C,H,T)5H0V24*K*AAA* | EA*5X37M17A*+WALLCON | *97CMN0601714B* | 23600 | 17 | 10 | 9 | 23600 | 16600 | 70.34% | 1.98 | 19900 | R-454B
215667930 | 2 | Yes | Yes | KENMORE | HRCU-A-CB (Split System: Heat Pump with Remote Outdoor Unit-Air-Source) | Centrally-Ducted | (C,H,T)5H0V24*K*AAA* | EA*5X37M21A*+WALLCON | *96CTN0801714B* | 24000 | 17.5 | 10.5 | 9 | 23200 | 16300 | 70.26% | 2.02 | 19600 | R-454B
215676520 | 4 | Yes | Yes | KEEPRITE | HRCU-A-CB (Split System: Heat Pump with Remote Outdoor Unit-Air-Source) | Centrally-Ducted | C5H0V48*K*AAA* | EVD5X60M21A*+WALLCON | *95CSU1002122B* | 48000 | 19 | 10 | 9 | 50000 | 36600 | 73.2% | 2.12 | 46500 | R-454B
215674215 | 3.75 | No | No | BRYANT HEATING AND COOLING SYSTEMS | HRCU-A-CB (Split System: Heat Pump with Remote Outdoor Unit-Air-Source) | Centrally-Ducted | 290VAN048**AA* | CAA**6024AM*+UI | 935CB60080C21*** | 45000 | 17.5 | 9.5 | 9 | 47500 | 33600 | 70.74% | 2.08 | 42000 | R-454B
214584629 | 2.83 | Yes | Yes | CHAMPION HEATING AND COOLING | HRCU-A-CB (Split System: Heat Pump with Remote Outdoor Unit-Air-Source) | Centrally-Ducted | HH836E2S11 | CTF48C5CFS1 | Z8ES120C16SMPS1 | 34000 | 19 | 11.7 | 9 | 31600 | 25200 | 79.75% | 2 | 25800 | R-454B
215667302 | 1.98 | Yes | Yes | KENMORE | HRCU-A-CB (Split System: Heat Pump with Remote Outdoor Unit-Air-Source) | Centrally-Ducted | (C,H,T)5H0V24*K*AAA* | EA*5X25M17A*+WALLCON | *96CTN0601714B* | 23800 | 17 | 10.5 | 9 | 23400 | 16500 | 70.51% | 2.02 | 19800 | R-454B
215674052 | 3.67 | No | No | KENMORE | HRCU-A-CB (Split System: Heat Pump with Remote Outdoor Unit-Air-Source) | Centrally-Ducted | (C,H,T)5H0V48*K*AAA* | EA*5X48M21A*+WALLCON | *80CTL0901716B* | 44000 | 17.5 | 9.5 | 9 | 48500 | 34200 | 70.52% | 2.06 | 42500 | R-454B
215674102 | 3.67 | No | No | KENMORE | HRCU-A-CB (Split System: Heat Pump with Remote Outdoor Unit-Air-Source) | Centrally-Ducted | (C,H,T)5H0V48*K*AAA* | EA*5X48M21A*+WALLCON | *97CMN0602120B* | 44000 | 17 | 9.5 | 9 | 49000 | 34600 | 70.61% | 2.04 | 43000 | R-454B
216735759 | 1.92 | Yes | Yes | BRYANT HEATING AND COOLING SYSTEMS | HRCU-A-CB (Split System: Heat Pump with Remote Outdoor Unit-Air-Source) | Centrally-Ducted | 37MUHAQ24AA3 | CAA**3721AM* | 912SE42060M17*** | 23000 | 16 | 11 | 8.5 | 20600 | 18400 | 89.32% | 1.98 | 17400 | R-454B
216734504 | 1.85 | Yes | No | BRYANT HEATING AND COOLING SYSTEMS | HRCU-A-CB (Split System: Heat Pump with Remote Outdoor Unit-Air-Source) | Centrally-Ducted | 37MUHAQ24AA3 | CAA**3617AM* | 88*TB48090C17*** | 22200 | 16 | 10.5 | 8.1 | 20800 | 18600 | 89.42% | 1.85 | 17500 | R-454B
216734889 | 1.97 | Yes | Yes | BRYANT HEATING AND COOLING SYSTEMS | HRCU-A-CB (Split System: Heat Pump with Remote Outdoor Unit-Air-Source) | Centrally-Ducted | 37MUHAQ24AA3 | CAA**3717AM* | 83*CA48060C17*** | 23600 | 17 | 11 | 8.5 | 21200 | 18800 | 88.68% | 1.94 | 17900 | R-454B
216735960 | 1.92 | Yes | Yes | BRYANT HEATING AND COOLING SYSTEMS | HRCU-A-CB (Split System: Heat Pump with Remote Outdoor Unit-Air-Source) | Centrally-Ducted | 37MUHAQ24AA3 | CAA**3721AM* | 986TD42080C17*** | 23000 | 16.5 | 11 | 8.5 | 20600 | 18400 | 89.32% | 1.96 | 17400 | R-454B
214569337 | 1.95 | Yes | Yes | BRYANT HEATING AND COOLING SYSTEMS | HRCU-A-CB (Split System: Heat Pump with Remote Outdoor Unit-Air-Source) | Centrally-Ducted | 284ANV024*0**B* | CAP**4221AL*+UI | 935CB66100C21*** | 23400 | 20.5 | 13 | 11 | 26600 | 19700 | 74.06% | 2.48 | 24800 | R-410A
216736295 | 1.85 | Yes | No | BRYANT HEATING AND COOLING SYSTEMS | HRCU-A-CB (Split System: Heat Pump with Remote Outdoor Unit-Air-Source) | Centrally-Ducted | 37MUHAQ24AA3 | CSAH*2412AM* | 82*SB48090V17*** | 22200 | 15.2 | 10.5 | 8.1 | 21000 | 19000 | 90.48% | 1.9 | 17700 | R-454B
216736411 | 1.85 | Yes | No | BRYANT HEATING AND COOLING SYSTEMS | HRCU-A-CB (Split System: Heat Pump with Remote Outdoor Unit-Air-Source) | Centrally-Ducted | 37MUHAQ24AA3 | CSAH*2412AM* | 82*TB36045V14*** | 22200 | 15.2 | 10.5 | 8.1 | 21000 | 19000 | 90.48% | 1.85 | 17700 | R-454B
215676450 | 4 | Yes | Yes | KEEPRITE | HRCU-A-CB (Split System: Heat Pump with Remote Outdoor Unit-Air-Source) | Centrally-Ducted | C5H0V48*K*AAA* | EVD5X60M21A*+WALLCON | *80CTL0701716B* | 48000 | 18.5 | 10 | 9 | 50000 | 37200 | 74.4% | 2 | 47000 | R-454B
215667519 | 1.88 | No | No | KENMORE | HRCU-A-CB (Split System: Heat Pump with Remote Outdoor Unit-Air-Source) | Centrally-Ducted | (C,H,T)5H0V24*K*AAA* | EA*5X30M17A*+WALLCON | *96CTN0401410B* | 22600 | 15.5 | 9 | 8.5 | 24400 | 17100 | 70.08% | 1.84 | 20400 | R-454B
215667553 | 1.92 | Yes | Yes | KENMORE | HRCU-A-CB (Split System: Heat Pump with Remote Outdoor Unit-Air-Source) | Centrally-Ducted | (C,H,T)5H0V24*K*AAA* | EA*5X30M17A*+WALLCON | *96CTN0801714B* | 23000 | 17 | 10 | 9 | 23800 | 16700 | 70.17% | 1.98 | 20200 | R-454B
215667642 | 1.93 | Yes | Yes | KENMORE | HRCU-A-CB (Split System: Heat Pump with Remote Outdoor Unit-Air-Source) | Centrally-Ducted | (C,H,T)5H0V24*K*AAA* | EA*5X36M17A*+WALLCON | *80CTL0701716B* | 23200 | 17 | 10 | 9 | 23600 | 16600 | 70.34% | 1.98 | 20000 | R-454B
215667746 | 1.97 | Yes | Yes | KENMORE | HRCU-A-CB (Split System: Heat Pump with Remote Outdoor Unit-Air-Source) | Centrally-Ducted | (C,H,T)5H0V24*K*AAA* | EA*5X37M17A*+WALLCON | *80CTL0451712B* | 23600 | 17 | 10 | 9 | 23600 | 16600 | 70.34% | 1.98 | 20000 | R-454B
215667762 | 1.98 | Yes | Yes | KENMORE | HRCU-A-CB (Split System: Heat Pump with Remote Outdoor Unit-Air-Source) | Centrally-Ducted | (C,H,T)5H0V24*K*AAA* | EA*5X37M17A*+WALLCON | *80CTL0701716B* | 23800 | 17 | 10.5 | 9 | 23400 | 16500 | 70.51% | 2 | 19800 | R-454B
215667426 | 1.92 | Yes | Yes | KENMORE | HRCU-A-CB (Split System: Heat Pump with Remote Outdoor Unit-Air-Source) | Centrally-Ducted | (C,H,T)5H0V24*K*AAA* | EA*5X30M17A*+WALLCON | *80CTL0701412B* | 23000 | 17 | 10 | 9 | 23800 | 16700 | 70.17% | 1.98 | 20000 | R-454B
215667444 | 1.92 | Yes | Yes | KENMORE | HRCU-A-CB (Split System: Heat Pump with Remote Outdoor Unit-Air-Source) | Centrally-Ducted | (C,H,T)5H0V24*K*AAA* | EA*5X30M17A*+WALLCON | *80CTL0701716B* | 23000 | 17 | 10 | 9 | 23800 | 16700 | 70.17% | 1.96 | 20200 | R-454B
212652724 | 2.8 | Yes | Yes | EVERREST | HRCU-A-CB (Split System: Heat Pump with Remote Outdoor Unit-Air-Source) | Centrally-Ducted | ASZV903610A* | CA*F3743*6D*+TXV | A*VC960804CNB* | 33600 | 19 | 12 | 8.2 | 34000 | 24400 | 71.76% | 1.8 | 21600 | R-410A
212651445 | 2.78 | Yes | Yes | EVERREST | HRCU-A-CB (Split System: Heat Pump with Remote Outdoor Unit-Air-Source) | Centrally-Ducted | ASZV903610A* | CHPF3743C6B*+TXV | A*VC801005C*A* | 33400 | 18 | 11 | 8.2 | 34000 | 24400 | 71.76% | 1.8 | 21600 | R-410A
212653258 | 2.82 | Yes | Yes | EVERREST | HRCU-A-CB (Split System: Heat Pump with Remote Outdoor Unit-Air-Source) | Centrally-Ducted | GSZV903610A* | CSCF3642N6D*+TXV | G*VC961005CNB* | 33800 | 18.5 | 11.5 | 8.2 | 34000 | 24400 | 71.76% | 1.8 | 21600 | R-410A
216738967 | 1.93 | Yes | No | KEEPRITE | HRCU-A-CB (Split System: Heat Pump with Remote Outdoor Unit-Air-Source) | Centrally-Ducted | D5CUHAH24AAK | ESH5X36M12A* | OMV112K14A | 23200 | 15.2 | 10.5 | 8.1 | 21200 | 18900 | 89.15% | 1.85 | 17900 | R-454B
216734138 | 1.87 | Yes | No | KEEPRITE | HRCU-A-CB (Split System: Heat Pump with Remote Outdoor Unit-Air-Source) | Centrally-Ducted | D5CUHAH24AAK | EA*5X30M17A* | *96MSN0801716A* | 22400 | 15.5 | 10.5 | 8.1 | 21000 | 18900 | 90% | 1.9 | 17700 | R-454B
216732818 | 1.83 | Yes | Yes | KEEPRITE | HRCU-A-CB (Split System: Heat Pump with Remote Outdoor Unit-Air-Source) | Centrally-Ducted | D5CUHAH24AAK | EA*5X24M17A* | *80VTL0451412B* | 22000 | 16 | 10.5 | 8.5 | 21000 | 19100 | 90.95% | 1.96 | 17900 | R-454B
216732902 | 1.83 | Yes | No | KEEPRITE | HRCU-A-CB (Split System: Heat Pump with Remote Outdoor Unit-Air-Source) | Centrally-Ducted | D5CUHAH24AAK | EA*5X24M17A* | *96MSN0261410A* | 22000 | 15.2 | 10.5 | 8.5 | 21200 | 19200 | 90.57% | 1.98 | 18100 | R-454B
216733484 | 1.92 | Yes | Yes | KEEPRITE | HRCU-A-CB (Split System: Heat Pump with Remote Outdoor Unit-Air-Source) | Centrally-Ducted | D5CUHAH24AAK | EA*5X25M17A* | *96VSN0401712B* | 23000 | 16 | 11 | 8.5 | 20800 | 18600 | 89.42% | 1.98 | 17700 | R-454B
216733601 | 1.93 | Yes | Yes | KEEPRITE | HRCU-A-CB (Split System: Heat Pump with Remote Outdoor Unit-Air-Source) | Centrally-Ducted | D5CUHAH24AAK | EA*5X25M17A* | *96VTN0801716B* | 23200 | 16.5 | 11 | 8.5 | 20800 | 18500 | 88.94% | 1.96 | 17600 | R-454B
206765019 | 2.7 | Yes | Yes | CARRIER | HRCU-A-CB (Split System: Heat Pump with Remote Outdoor Unit-Air-Source) | Centrally-Ducted | 25VNA837A*031* | CNPV*4821AL*+UI | 58TN*A090C21**20 | 32400 | 17.5 | 11.7 | 8.1 | 33000 | 24800 | 75.15% | 1.96 | 31600 | R-410A
215936951 | 3 | Yes | Yes | KEEPRITE | HRCU-A-CB (Split System: Heat Pump with Remote Outdoor Unit-Air-Source) | Centrally-Ducted | C5H3V36*K*AAA* | EVD5X61M24A*+WALLCON | *95CSU1002122B* | 36000 | 22.5 | 12.5 | 8.5 | 37600 | 28200 | 75% | 2.06 | 32200 | R-454B
215676340 | 4 | Yes | Yes | KEEPRITE | HRCU-A-CB (Split System: Heat Pump with Remote Outdoor Unit-Air-Source) | Centrally-Ducted | C5H0V48*K*AAA* | EVD5X49M24A*+WALLCON | *95CSU1002122B* | 48000 | 19 | 10 | 9 | 50000 | 36400 | 72.8% | 2.02 | 46000 | R-454B
215675720 | 4 | Yes | Yes | KEEPRITE | HRCU-A-CB (Split System: Heat Pump with Remote Outdoor Unit-Air-Source) | Centrally-Ducted | C5H0V48*K*AAA* | EVM5X60M21A*+WALLCON | *80CTL0702120B* | 48000 | 19 | 10 | 9 | 50000 | 36800 | 73.6% | 2 | 46500 | R-454B
215675920 | 4 | Yes | Yes | KEEPRITE | HRCU-A-CB (Split System: Heat Pump with Remote Outdoor Unit-Air-Source) | Centrally-Ducted | C5H0V48*K*AAA* | EVM5X60M24A*+WALLCON | *95CSU1002122B* | 48000 | 19 | 10 | 9 | 50000 | 36400 | 72.8% | 2.02 | 46000 | R-454B
215938041 | 3.79 | Yes | Yes | KEEPRITE | HRCU-A-CB (Split System: Heat Pump with Remote Outdoor Unit-Air-Source) | Centrally-Ducted | C5H3V48*K*AAA* | EVD5X49M24A*+WALLCON | *80CTL1352422B* | 45500 | 21 | 11.5 | 8.1 | 52500 | 38000 | 72.38% | 1.95 | 43000 | R-454B
215937121 | 3.71 | Yes | Yes | KEEPRITE | HRCU-A-CB (Split System: Heat Pump with Remote Outdoor Unit-Air-Source) | Centrally-Ducted | C5H3V48*K*AAA* | EVM5X48M21A*+WALLCON | *96CTN1002122B* | 44500 | 20 | 11 | 8.1 | 52000 | 38500 | 74.04% | 2 | 43500 | R-454B
211387839 | 2.73 | No | No | COLEMAN | HRCU-A-CB (Split System: Heat Pump with Remote Outdoor Unit-Air-Source) | Centrally-Ducted | HMH72B341 | XAFC30CXXN1+TXV | TM9V080B12MP12 | 32800 | 17 | 9.5 | 8.1 | 33600 | 23600 | 70.24% | 2.02 | 26600 | R-410A
211388032 | 2.77 | No | No | COLEMAN | HRCU-A-CB (Split System: Heat Pump with Remote Outdoor Unit-Air-Source) | Centrally-Ducted | HMH72B341 | XAHC36DXXN1+TXV | TP9C060B12MP13 | 33200 | 17 | 9.5 | 8.1 | 33400 | 23800 | 71.26% | 2 | 25200 | R-410A
211206879 | 2.68 | Yes | Yes | COLEMAN | HRCU-A-CB (Split System: Heat Pump with Remote Outdoor Unit-Air-Source) | Centrally-Ducted | HC20B3621 | XAMB36DE2N1+CC | TM9V080B12MP12 | 32200 | 18 | 11.7 | 8.5 | 34000 | 29400 | 86.47% | 1.92 | 34600 | R-410A
216643934 | 1.54 | Yes | No | BRYANT HEATING AND COOLING SYSTEMS | HRCU-A-CB (Split System: Heat Pump with Remote Outdoor Unit-Air-Source) | Centrally-Ducted | 37MUHAQ18AA3 | CAA**1917AM* | 912SE48080M17*** | 18500 | 15.2 | 11.5 | 10.5 | 20000 | 17800 | 89% | 2 | 14900 | R-454B
216644170 | 1.5 | Yes | No | BRYANT HEATING AND COOLING SYSTEMS | HRCU-A-CB (Split System: Heat Pump with Remote Outdoor Unit-Air-Source) | Centrally-Ducted | 37MUHAQ18AA3 | CAA**2517AM* | 926SB36060V14*** | 18000 | 15.2 | 11 | 9 | 19700 | 17600 | 89.34% | 1.88 | 14700 | R-454B
212989545 | 2.5 | No | No | KEEPRITE | HRCU-A-CB (Split System: Heat Pump with Remote Outdoor Unit-Air-Source) | Centrally-Ducted | DLCURAH30ABK | EA*4X42L21A* | *95MSU0802120A* | 30000 | 15.2 | 9 | 8.1 | 34200 | 27600 | 80.7% | 1.8 | 23600 | R-410A
212651420 | 1.38 | Yes | Yes | EVERREST | HRCU-A-CB (Split System: Heat Pump with Remote Outdoor Unit-Air-Source) | Centrally-Ducted | ASZS601810A* | CA*EA1818*4A* | A*VC800805C*A* | 16600 | 17.5 | 10.9 | 8.5 | 17400 | 13000 | 74.71% | 2.1 | 10800 | R-410A
216736425 | 1.88 | Yes | No | BRYANT HEATING AND COOLING SYSTEMS | HRCU-A-CB (Split System: Heat Pump with Remote Outdoor Unit-Air-Source) | Centrally-Ducted | 37MUHAQ24AA3 | CSAH*2412AM* | 82*TB48070V17*** | 22600 | 15.5 | 10.5 | 8.1 | 21200 | 19100 | 90.09% | 1.85 | 17900 | R-454B
214569473 | 3.75 | Yes | Yes | BRYANT HEATING AND COOLING SYSTEMS | HRCU-A-CB (Split System: Heat Pump with Remote Outdoor Unit-Air-Source) | Centrally-Ducted | 284ANV048*0**B* | CSPH*6012AL*+UI | 935CB66100C21*** | 45000 | 20.5 | 12 | 9.5 | 46000 | 36000 | 78.26% | 2.36 | 43000 | R-410A
215937757 | 3.71 | Yes | Yes | AIRQUEST | HRCU-A-CB (Split System: Heat Pump with Remote Outdoor Unit-Air-Source) | Centrally-Ducted | H5H3V48*K*AAA* | EVD5X48M21A*+WALLCON | *80CTL0902120B* | 44500 | 20 | 11 | 8.1 | 52000 | 38000 | 73.08% | 1.9 | 43500 | R-454B
212650088 | 2.8 | Yes | Yes | EVERREST | HRCU-A-CB (Split System: Heat Pump with Remote Outdoor Unit-Air-Source) | Centrally-Ducted | GSZV903610A* | CA*F3743*6D*+TXV | G*VS960603BUA* | 33600 | 18.5 | 11.5 | 8.2 | 34000 | 24400 | 71.76% | 1.8 | 21600 | R-410A
212650068 | 2.82 | Yes | Yes | EVERREST | HRCU-A-CB (Split System: Heat Pump with Remote Outdoor Unit-Air-Source) | Centrally-Ducted | ASZV903610A* | CSCF3642N6D*+MBVC1201**-1A*+TXV |  | 33800 | 18.5 | 11.5 | 8.2 | 34000 | 24400 | 71.76% | 1.8 | 21600 | R-410A
212650203 | 2.8 | Yes | Yes | EVERREST | HRCU-A-CB (Split System: Heat Pump with Remote Outdoor Unit-Air-Source) | Centrally-Ducted | ASZV903610A* | CA*F3743*6D*+TXV | A*VC960403BNB* | 33600 | 18.5 | 11.5 | 8.2 | 34000 | 24400 | 71.76% | 1.8 | 21600 | R-410A
215932097 | 2.67 | Yes | Yes | AIRQUEST | HRCU-A-CB (Split System: Heat Pump with Remote Outdoor Unit-Air-Source) | Centrally-Ducted | H5H3V36*K*AAA* | EA*5X36M17A*+WALLCON | *97CMN0801714B* | 32000 | 19 | 10.5 | 9.5 | 35600 | 27400 | 76.97% | 1.98 | 31400 | R-454B
215931747 | 4.71 | Yes | Yes | AIRQUEST | HRCU-A-CB (Split System: Heat Pump with Remote Outdoor Unit-Air-Source) | Centrally-Ducted | H5H3V60*K*AAA* | EA*5X61M24A*+WALLCON | *97CMN0802120B* | 56500 | 18.5 | 11 | 8.5 | 60500 | 46500 | 76.86% | 2.02 | 48000 | R-454B
212653276 | 2.78 | Yes | Yes | EVERREST | HRCU-A-CB (Split System: Heat Pump with Remote Outdoor Unit-Air-Source) | Centrally-Ducted | GSZV903610A* | CHPF3743C6B*+TXV | G*VC800804C*A* | 33400 | 18 | 11 | 8.2 | 34000 | 24400 | 71.76% | 1.8 | 21600 | R-410A
211230136 | 2.98 | Yes | No | HEIL | HRCU-A-CB (Split System: Heat Pump with Remote Outdoor Unit-Air-Source) | Centrally-Ducted | DLCURAH36ABK | EN(A,D,W)4X48L21** | *92ESN0802120A* | 35800 | 16.5 | 10.5 | 8.1 | 38500 | 34800 | 90.39% | 2.02 | 29000 | R-410A
207861758 | 2.93 | Yes | Yes | ECOER | HRCU-A-CB (Split System: Heat Pump with Remote Outdoor Unit-Air-Source) | Centrally-Ducted | EODA18H-4860B | EAHATN-36B |  | 35200 | 19 | 12 | 9.2 | 36000 | 29200 | 81.11% | 2.1 | 32000 | R-410A
211230078 | 2.98 | Yes | No | HEIL | HRCU-A-CB (Split System: Heat Pump with Remote Outdoor Unit-Air-Source) | Centrally-Ducted | DLCURAH36ABK | EN(A,D,W)4X48L21** | *80VTL0902120A* | 35800 | 16.5 | 10 | 8.1 | 38500 | 34800 | 90.39% | 2 | 29200 | R-410A
206764509 | 1.95 | Yes | No | CARRIER | HRCU-A-CB (Split System: Heat Pump with Remote Outdoor Unit-Air-Source) | Centrally-Ducted | 25VNA825A*032* | CAP**3617AL*+UI | 59CU5A060C17**16 | 23400 | 16.5 | 10.5 | 8.1 | 21600 | 16800 | 77.78% | 1.92 | 20800 | R-410A
216010730 | 1.92 | Yes | Yes | COLEMAN | HRCU-A-CB (Split System: Heat Pump with Remote Outdoor Unit-Air-Source) | Centrally-Ducted | HH824E2S11 | CTM36B5ADS1+JME08B2SN1 |  | 23000 | 19 | 12 | 9.5 | 23000 | 18000 | 78.26% | 2 | 17600 | R-454B
216736526 | 1.87 | Yes | No | BRYANT HEATING AND COOLING SYSTEMS | HRCU-A-CB (Split System: Heat Pump with Remote Outdoor Unit-Air-Source) | Centrally-Ducted | 37MUHAQ24AA3 | CSAH*2412AM* | 912SE48080M17*** | 22400 | 15.2 | 10.5 | 8.1 | 21200 | 19000 | 89.62% | 1.9 | 17800 | R-454B
216737147 | 1.85 | Yes | No | BRYANT HEATING AND COOLING SYSTEMS | HRCU-A-CB (Split System: Heat Pump with Remote Outdoor Unit-Air-Source) | Centrally-Ducted | 37MUHAQ24AA3 | CSAH*3012AM* | 82*SB36045V14*** | 22200 | 15.5 | 10.5 | 8.1 | 20800 | 18700 | 89.9% | 1.85 | 17600 | R-454B
214572529 | 2.73 | Yes | Yes | BRYANT HEATING AND COOLING SYSTEMS | HRCU-A-CB (Split System: Heat Pump with Remote Outdoor Unit-Air-Source) | Centrally-Ducted | 288BNV037*0**A* | CAP**3721AL*+UI | 88*TB60070C21*** | 32800 | 17.5 | 11 | 8.5 | 32800 | 25200 | 76.83% | 2 | 31800 | R-410A
215676020 | 4.04 | Yes | Yes | KEEPRITE | HRCU-A-CB (Split System: Heat Pump with Remote Outdoor Unit-Air-Source) | Centrally-Ducted | C5H0V48*K*AAA* | EVM5X61M24A*+WALLCON | *95CSU0802120B* | 48500 | 19 | 10 | 9 | 50000 | 36800 | 73.6% | 2 | 46500 | R-454B
215676140 | 3.88 | No | No | KEEPRITE | HRCU-A-CB (Split System: Heat Pump with Remote Outdoor Unit-Air-Source) | Centrally-Ducted | C5H0V48*K*AAA* | EVD5X48M21A*+WALLCON | *95CSU0601716B* | 46500 | 17.5 | 9.5 | 9 | 50000 | 37000 | 74% | 1.98 | 46500 | R-454B
216732533 | 1.85 | Yes | Yes | KEEPRITE | HRCU-A-CB (Split System: Heat Pump with Remote Outdoor Unit-Air-Source) | Centrally-Ducted | D5CUHAH24AAK | EA*5X24M14A* | *80VSL0701412B* | 22200 | 16.5 | 10.5 | 8.5 | 21000 | 19200 | 91.43% | 1.96 | 18000 | R-454B
216732702 | 1.83 | Yes | Yes | KEEPRITE | HRCU-A-CB (Split System: Heat Pump with Remote Outdoor Unit-Air-Source) | Centrally-Ducted | D5CUHAH24AAK | EA*5X24M17A* | *80MS(N,L)0701716A* | 22000 | 16 | 10.5 | 8.5 | 21000 | 19100 | 90.95% | 1.96 | 18000 | R-454B
215676420 | 4 | Yes | Yes | KEEPRITE | HRCU-A-CB (Split System: Heat Pump with Remote Outdoor Unit-Air-Source) | Centrally-Ducted | C5H0V48*K*AAA* | EVD5X60M21A*+WALLCON | *80CSU0802120A* | 48000 | 19 | 10 | 9 | 50000 | 36600 | 73.2% | 2.12 | 46000 | R-454B
212652108 | 2.78 | Yes | Yes | EVERREST | HRCU-A-CB (Split System: Heat Pump with Remote Outdoor Unit-Air-Source) | Centrally-Ducted | GSZV903610A* | CHPF3642C6C*+TXV | G*VS960805CUA* | 33400 | 18 | 11 | 8.2 | 34000 | 24400 | 71.76% | 1.8 | 21600 | R-410A
215676290 | 4 | Yes | Yes | KEEPRITE | HRCU-A-CB (Split System: Heat Pump with Remote Outdoor Unit-Air-Source) | Centrally-Ducted | C5H0V48*K*AAA* | EVD5X49M24A*+WALLCON | *80CSU0802120A* | 48000 | 19 | 10 | 9 | 50000 | 36400 | 72.8% | 2.12 | 46000 | R-454B
216735878 | 1.93 | Yes | Yes | AIRQUEST | HRCU-A-CB (Split System: Heat Pump with Remote Outdoor Unit-Air-Source) | Centrally-Ducted | D5CUHAH24AAK | EA*5X37M21A* | *96VSN0801716B* | 23200 | 16.5 | 11 | 8.5 | 20800 | 18500 | 88.94% | 1.96 | 17600 | R-454B
204459404 | 2 | Yes | Yes | HEIL | HRCU-A-CB (Split System: Heat Pump with Remote Outdoor Unit-Air-Source) | Centrally-Ducted | HVH825GKA2* | EHD4X36AAL+WALLCON | *80CTL0701412A* | 24000 | 16.5 | 11 | 8.1 | 21400 | 16600 | 77.57% | 2 | 20600 | R-410A
206764304 | 1.95 | Yes | Yes | CARRIER | HRCU-A-CB (Split System: Heat Pump with Remote Outdoor Unit-Air-Source) | Centrally-Ducted | 25VNA825A*032* | CAP**2417AL*+UI | 58TN*A090C17**16 | 23400 | 17 | 11 | 8.1 | 21800 | 16700 | 76.61% | 1.9 | 21000 | R-410A
206764311 | 2.03 | Yes | Yes | CARRIER | HRCU-A-CB (Split System: Heat Pump with Remote Outdoor Unit-Air-Source) | Centrally-Ducted | 25VNA825A*032* | CAP**2517AL*+UI | 58TN*A070C14**12 | 24400 | 17.5 | 11.5 | 8.5 | 21200 | 16600 | 78.3% | 2.02 | 20600 | R-410A
215670457 | 2.88 | Yes | Yes | BRYANT HEATING AND COOLING SYSTEMS | HRCU-A-CB (Split System: Heat Pump with Remote Outdoor Unit-Air-Source) | Centrally-Ducted | 290VAN036**AA* | CSAH*6012AM*+UI | 88*TB60110C21*** | 34600 | 17 | 10 | 8.5 | 34600 | 24800 | 71.68% | 1.92 | 29800 | R-454B
209852109 | 3 | Yes | Yes | MIDEA | HRCU-A-CB (Split System: Heat Pump with Remote Outdoor Unit-Air-Source) | Centrally-Ducted | DLCURAH36ABK | DLFUAAH36XAK |  | 36000 | 16 | 10 | 9.5 | 40000 | 34400 | 86% | 1.97 | 30400 | R-410A
216675742 | 2.02 | Yes | No | AIRQUEST | HRCU-A-CB (Split System: Heat Pump with Remote Outdoor Unit-Air-Source) | Centrally-Ducted | D5CURAH24AAK | EA*5X25M17A* | *80MS(N,L)0451714A* | 24200 | 15.2 | 10 | 8.5 | 23200 | 19100 | 82.33% | 1.96 | 18500 | R-454B
215939844 | 2.87 | Yes | Yes | CARRIER | HRCU-A-CB (Split System: Heat Pump with Remote Outdoor Unit-Air-Source) | Centrally-Ducted | 27VNA336A*030* | CAA**6121AM*+UI | 58CU*B060C17**16 | 34400 | 20.5 | 12 | 9.5 | 34400 | 26000 | 75.58% | 2.06 | 30000 | R-454B
215940274 | 2.97 | Yes | Yes | CARRIER | HRCU-A-CB (Split System: Heat Pump with Remote Outdoor Unit-Air-Source) | Centrally-Ducted | 27VNA336A*030* | CVAMA4421XMA*+UI | 58CU*B060C17**16 | 35600 | 22 | 12.5 | 8.5 | 38000 | 28600 | 75.26% | 2.02 | 32600 | R-454B
215940574 | 2.97 | Yes | Yes | CARRIER | HRCU-A-CB (Split System: Heat Pump with Remote Outdoor Unit-Air-Source) | Centrally-Ducted | 27VNA336A*030* | CVAVA3817XMA*+UI | 58CU*B040C17**12 | 35600 | 22 | 12.5 | 8.5 | 38000 | 28600 | 75.26% | 2.04 | 32800 | R-454B
215940644 | 2.83 | Yes | Yes | CARRIER | HRCU-A-CB (Split System: Heat Pump with Remote Outdoor Unit-Air-Source) | Centrally-Ducted | 27VNA336A*030* | CVAVA4221XMA*+UI | 59TN7A060C17**16 | 34000 | 20 | 11 | 8.5 | 39500 | 28800 | 72.91% | 2.02 | 32800 | R-454B
215940694 | 2.95 | Yes | Yes | CARRIER | HRCU-A-CB (Split System: Heat Pump with Remote Outdoor Unit-Air-Source) | Centrally-Ducted | 27VNA336A*030* | CVAVA4224XMA*+UI | 59TN7A080C21**20 | 35400 | 21.5 | 12 | 8.5 | 38000 | 28600 | 75.26% | 2.04 | 32800 | R-454B
215940844 | 2.95 | Yes | Yes | CARRIER | HRCU-A-CB (Split System: Heat Pump with Remote Outdoor Unit-Air-Source) | Centrally-Ducted | 27VNA336A*030* | CVAVA6021XMA*+UI | 59TN7A080C17**16 | 35400 | 21 | 12 | 8.5 | 38500 | 29000 | 75.32% | 2 | 33200 | R-454B
215940874 | 2.95 | Yes | Yes | CARRIER | HRCU-A-CB (Split System: Heat Pump with Remote Outdoor Unit-Air-Source) | Centrally-Ducted | 27VNA336A*030* | CVAVA6024XMA*+UI | 59TN6C080C21**20 | 35400 | 21.5 | 12 | 8.5 | 38000 | 28600 | 75.26% | 2.04 | 32800 | R-454B
214572549 | 2.75 | Yes | Yes | BRYANT HEATING AND COOLING SYSTEMS | HRCU-A-CB (Split System: Heat Pump with Remote Outdoor Unit-Air-Source) | Centrally-Ducted | 288BNV037*0**A* | CAP**3721AL*+UI | 935CB66100C21*** | 33000 | 17.5 | 11.5 | 8.5 | 32600 | 25000 | 76.69% | 2 | 31800 | R-410A
214572699 | 2.65 | Yes | Yes | BRYANT HEATING AND COOLING SYSTEMS | HRCU-A-CB (Split System: Heat Pump with Remote Outdoor Unit-Air-Source) | Centrally-Ducted | 288BNV037*0**A* | CAP**4224AL*+UI | 986TD60080C21*** | 31800 | 17.5 | 11 | 8.5 | 32800 | 24400 | 74.39% | 1.9 | 31200 | R-410A
214573349 | 2.62 | Yes | Yes | BRYANT HEATING AND COOLING SYSTEMS | HRCU-A-CB (Split System: Heat Pump with Remote Outdoor Unit-Air-Source) | Centrally-Ducted | 288BNV037*0**A* | CNPV*3621AL*+UI | 987MC60080C21*** | 31400 | 17 | 11 | 8.1 | 33200 | 24200 | 72.89% | 1.82 | 31200 | R-410A
214573749 | 2.65 | Yes | Yes | BRYANT HEATING AND COOLING SYSTEMS | HRCU-A-CB (Split System: Heat Pump with Remote Outdoor Unit-Air-Source) | Centrally-Ducted | 288BNV037*0**B* | CAP**4221AL*+UI | 935CB66100C21*** | 31800 | 17.5 | 11 | 8.5 | 32800 | 24400 | 74.39% | 1.9 | 31200 | R-410A
212650991 | 2.8 | Yes | Yes | EVERREST | HRCU-A-CB (Split System: Heat Pump with Remote Outdoor Unit-Air-Source) | Centrally-Ducted | ASZV903610A* | CA*F3743*6D*+TXV | A*VC960803BNB* | 33600 | 18.5 | 11.5 | 8.2 | 34000 | 24400 | 71.76% | 1.8 | 21600 | R-410A
208447919 | 3 | Yes | Yes | MIDEA | HRCU-A-CB (Split System: Heat Pump with Remote Outdoor Unit-Air-Source) | Centrally-Ducted | 38MURAQ36AB3 | 40MUAAQ36XA3 |  | 36000 | 16 | 10 | 9.5 | 40000 | 34400 | 86% | 1.97 | 30400 | R-410A
214584614 | 3.71 | Yes | Yes | CHAMPION HEATING AND COOLING | HRCU-A-CB (Split System: Heat Pump with Remote Outdoor Unit-Air-Source) | Centrally-Ducted | HH860E2S11 | CTF60C5CGS1 | Z8ES080C16SMPS1 | 44500 | 18 | 12 | 9 | 44500 | 33400 | 75.06% | 2 | 33000 | R-454B
212988729 | 1.93 | Yes | Yes | KEEPRITE | HRCU-A-CB (Split System: Heat Pump with Remote Outdoor Unit-Air-Source) | Centrally-Ducted | DLCURAH24ABK | EN(A,D)4X24L17** | *95MSU0401712A* | 23200 | 16 | 10 | 8.5 | 27000 | 25200 | 93.33% | 2.1 | 19500 | R-410A
212987491 | 1.98 | Yes | Yes | KEEPRITE | HRCU-A-CB (Split System: Heat Pump with Remote Outdoor Unit-Air-Source) | Centrally-Ducted | DLCURAH24ABK | EN(A,D)4X36L21** | *96MSN0801716A* | 23800 | 17 | 10.5 | 8.5 | 26400 | 24000 | 90.91% | 1.98 | 19200 | R-410A
207861756 | 2 | Yes | Yes | ECOER | HRCU-A-CB (Split System: Heat Pump with Remote Outdoor Unit-Air-Source) | Centrally-Ducted | EODA18H-2436B | EAHATN-24B |  | 24000 | 20 | 13 | 9.2 | 24000 | 19600 | 81.67% | 2.1 | 22400 | R-410A
204299445 | 2.68 | Yes | Yes | CARRIER | HRCU-A-CB (Split System: Heat Pump with Remote Outdoor Unit-Air-Source) | Centrally-Ducted | 25VNA837A*030* | CAP**4824AL*+UI | 59MN7B060C21**20 | 32200 | 17 | 11 | 8.1 | 32800 | 25200 | 76.83% | 1.96 | 31600 | R-410A
215667462 | 1.92 | Yes | Yes | KENMORE | HRCU-A-CB (Split System: Heat Pump with Remote Outdoor Unit-Air-Source) | Centrally-Ducted | (C,H,T)5H0V24*K*AAA* | EA*5X30M17A*+WALLCON | *80CTL0901716B* | 23000 | 17 | 10 | 9 | 23800 | 16700 | 70.17% | 1.98 | 20000 | R-454B
212653753 | 2.78 | Yes | Yes | EVERREST | HRCU-A-CB (Split System: Heat Pump with Remote Outdoor Unit-Air-Source) | Centrally-Ducted | ASZV903610A* | CHPF3642C6C*+TXV | A*VC960804CNB* | 33400 | 18 | 11 | 8.2 | 34000 | 24400 | 71.76% | 1.8 | 21600 | R-410A
216733150 | 1.97 | Yes | Yes | KEEPRITE | HRCU-A-CB (Split System: Heat Pump with Remote Outdoor Unit-Air-Source) | Centrally-Ducted | D5CUHAH24AAK | EA*5X25M17A* | *80CSU0601716A* | 23600 | 17 | 11 | 8.5 | 21200 | 18700 | 88.21% | 1.96 | 17800 | R-454B
216733102 | 1.83 | Yes | Yes | KEEPRITE | HRCU-A-CB (Split System: Heat Pump with Remote Outdoor Unit-Air-Source) | Centrally-Ducted | D5CUHAH24AAK | EA*5X24M17A* | *97VTN0601716A* | 22000 | 16 | 10.5 | 8.5 | 21000 | 19100 | 90.95% | 1.96 | 18000 | R-454B
211010184 | 4.38 | Yes | Yes | CHAMPION HEATING AND COOLING | HRCU-A-CB (Split System: Heat Pump with Remote Outdoor Unit-Air-Source) | Centrally-Ducted | HL20B6021 | JHVVD60HE4C2N1+CC |  | 52500 | 19 | 12 | 8.5 | 54500 | 42000 | 77.06% | 2.24 | 46500 | R-410A
216640224 | 2 | Yes | No | BRYANT HEATING AND COOLING SYSTEMS | HRCU-A-CB (Split System: Heat Pump with Remote Outdoor Unit-Air-Source) | Centrally-Ducted | 37MURAQ24AA3 | FT5ANXB24L* |  | 24000 | 15.5 | 10 | 9 | 24200 | 19500 | 80.58% | 1.98 | 19000 | R-454B
216644420 | 1.5 | Yes | No | BRYANT HEATING AND COOLING SYSTEMS | HRCU-A-CB (Split System: Heat Pump with Remote Outdoor Unit-Air-Source) | Centrally-Ducted | 37MUHAQ18AA3 | CAA**2517AM* | 926TC36060V14*** | 18000 | 15.2 | 11 | 9 | 19700 | 17600 | 89.34% | 1.88 | 14700 | R-454B
216643677 | 1.53 | Yes | No | BRYANT HEATING AND COOLING SYSTEMS | HRCU-A-CB (Split System: Heat Pump with Remote Outdoor Unit-Air-Source) | Centrally-Ducted | 37MUHAQ18AA3 | CAA**1917AM* | 82*TB36045V14*** | 18300 | 15.2 | 11 | 9.5 | 20000 | 17800 | 89% | 2 | 14900 | R-454B
215667086 | 1.9 | Yes | Yes | KENMORE | HRCU-A-CB (Split System: Heat Pump with Remote Outdoor Unit-Air-Source) | Centrally-Ducted | (C,H,T)5H0V24*K*AAA* | EA*5X24M17A*+WALLCON | *97CMN0601714B* | 22800 | 16.5 | 10 | 9 | 24000 | 16900 | 70.42% | 1.94 | 20400 | R-454B
215667175 | 1.98 | Yes | Yes | KENMORE | HRCU-A-CB (Split System: Heat Pump with Remote Outdoor Unit-Air-Source) | Centrally-Ducted | (C,H,T)5H0V24*K*AAA* | EA*5X25M17A*+WALLCON | *80CTL0451712B* | 23800 | 17 | 10 | 9 | 23400 | 16500 | 70.51% | 2 | 19800 | R-454B
215667266 | 1.98 | Yes | Yes | KENMORE | HRCU-A-CB (Split System: Heat Pump with Remote Outdoor Unit-Air-Source) | Centrally-Ducted | (C,H,T)5H0V24*K*AAA* | EA*5X25M17A*+WALLCON | *97CMN0801714B* | 23800 | 17 | 10.5 | 9 | 23400 | 16400 | 70.09% | 2 | 19800 | R-454B
215667536 | 1.92 | Yes | Yes | KENMORE | HRCU-A-CB (Split System: Heat Pump with Remote Outdoor Unit-Air-Source) | Centrally-Ducted | (C,H,T)5H0V24*K*AAA* | EA*5X30M17A*+WALLCON | *96CTN0601714B* | 23000 | 17 | 10 | 8.5 | 23800 | 16700 | 70.17% | 1.86 | 20200 | R-454B
215942640 | 3 | Yes | Yes | CARRIER | HRCU-A-CB (Split System: Heat Pump with Remote Outdoor Unit-Air-Source) | Centrally-Ducted | 27VNA336A*030* | CVAVA6121XMA*+UI | 59TN7A100C21**22 | 36000 | 22 | 12.5 | 8.5 | 37400 | 28200 | 75.4% | 2.04 | 32400 | R-454B
212985275 | 2.52 | No | No | CARRIER | HRCU-A-CB (Split System: Heat Pump with Remote Outdoor Unit-Air-Source) | Centrally-Ducted | 38MURAQ30AB3* | CAP**4221AL* | 59SC2E100M21**20 | 30200 | 15.2 | 9 | 8.1 | 34200 | 27400 | 80.12% | 1.8 | 23400 | R-410A
212984073 | 1.98 | Yes | Yes | CARRIER | HRCU-A-CB (Split System: Heat Pump with Remote Outdoor Unit-Air-Source) | Centrally-Ducted | 38MURAQ24AB3* | CAP**3621AL* | 59SC2E060M17**14 | 23800 | 17.5 | 10 | 8.5 | 26200 | 23600 | 90.08% | 1.96 | 19100 | R-410A
212985863 | 1.95 | Yes | No | CARRIER | HRCU-A-CB (Split System: Heat Pump with Remote Outdoor Unit-Air-Source) | Centrally-Ducted | 38MURAQ24AB3* | CNPV*3617AL* | 59SC6A026M14**10 | 23400 | 16.5 | 10 | 8.1 | 26000 | 24400 | 93.85% | 2.02 | 19000 | R-410A
212986211 | 1.93 | Yes | Yes | CARRIER | HRCU-A-CB (Split System: Heat Pump with Remote Outdoor Unit-Air-Source) | Centrally-Ducted | 38MURAQ24AB3* | CNPV*2414AL* | 59SC6A040M14**10 | 23200 | 16 | 10 | 8.5 | 27000 | 25200 | 93.33% | 2.1 | 19500 | R-410A
212988637 | 1.95 | Yes | Yes | CARRIER | HRCU-A-CB (Split System: Heat Pump with Remote Outdoor Unit-Air-Source) | Centrally-Ducted | 38MURAQ24AB3* | CAP**2417AL* | 59SU5B040M17**12 | 23400 | 16.5 | 10 | 8.5 | 27000 | 26200 | 97.04% | 2.2 | 19500 | R-410A
212988685 | 1.95 | Yes | Yes | CARRIER | HRCU-A-CB (Split System: Heat Pump with Remote Outdoor Unit-Air-Source) | Centrally-Ducted | 38MURAQ24AB3* | CAP**3621AL* | 59SU5B040M17**12 | 23400 | 17 | 10 | 8.5 | 26000 | 24400 | 93.85% | 2.02 | 19000 | R-410A
212984589 | 1.95 | Yes | Yes | CARRIER | HRCU-A-CB (Split System: Heat Pump with Remote Outdoor Unit-Air-Source) | Centrally-Ducted | 38MURAQ24AB3* | CAP**3017AL* | 59SC2E080M17**16 | 23400 | 17.5 | 10 | 8.5 | 26200 | 24800 | 94.66% | 2.08 | 19100 | R-410A
212985813 | 2 | Yes | Yes | CARRIER | HRCU-A-CB (Split System: Heat Pump with Remote Outdoor Unit-Air-Source) | Centrally-Ducted | 38MURAQ24AB3* | CAP**3717AL* | 59SC6A026M14**10 | 24000 | 16.5 | 10 | 8.5 | 25200 | 22200 | 88.1% | 1.84 | 18800 | R-410A
212986163 | 1.95 | Yes | Yes | CARRIER | HRCU-A-CB (Split System: Heat Pump with Remote Outdoor Unit-Air-Source) | Centrally-Ducted | 38MURAQ24AB3* | CAP**3014AL* | 59SC6A040M14**10 | 23400 | 16 | 10 | 8.5 | 26400 | 24800 | 93.94% | 2.04 | 19200 | R-410A
212985893 | 1.44 | Yes | Yes | CARRIER | HRCU-A-CB (Split System: Heat Pump with Remote Outdoor Unit-Air-Source) | Centrally-Ducted | 38MURAQ18AB3* | CAP**2417AL* | 59SC6A026M14**10 | 17300 | 16 | 10.5 | 8.5 | 18200 | 19400 | 106.6% | 2.34 | 12300 | R-410A
215318875 | 4 | Yes | Yes | MIDEA | HRCU-A-CB (Split System: Heat Pump with Remote Outdoor Unit-Air-Source) | Centrally-Ducted | 37MUHAQ48AA3 | 45MUHAQ60XX3 |  | 48000 | 17.5 | 12 | 9.5 | 48000 | 48000 | 100% | 2 | 34000 | R-454B
214573949 | 2.68 | Yes | Yes | BRYANT HEATING AND COOLING SYSTEMS | HRCU-A-CB (Split System: Heat Pump with Remote Outdoor Unit-Air-Source) | Centrally-Ducted | 288BNV037*0**B* | CAP**4821AL*+UI | 987MC60080C21*** | 32200 | 17.5 | 11 | 8.5 | 32400 | 25000 | 77.16% | 1.98 | 31400 | R-410A
214574369 | 2.72 | Yes | Yes | BRYANT HEATING AND COOLING SYSTEMS | HRCU-A-CB (Split System: Heat Pump with Remote Outdoor Unit-Air-Source) | Centrally-Ducted | 288BNV037*0**B* | CSPH*4812AL*+UI | 987MC60080C21*** | 32600 | 17 | 11 | 8.5 | 32800 | 25000 | 76.22% | 1.98 | 31600 | R-410A
214569605 | 2.9 | Yes | Yes | BRYANT HEATING AND COOLING SYSTEMS | HRCU-A-CB (Split System: Heat Pump with Remote Outdoor Unit-Air-Source) | Centrally-Ducted | 284ANV036*0**B* | CAP**6121AL*+UI | 987MC60080C21*** | 34800 | 19.5 | 12 | 9 | 35800 | 25200 | 70.39% | 2.02 | 30000 | R-410A
215319060 | 4 | Yes | Yes | MIDEA | HRCU-A-CB (Split System: Heat Pump with Remote Outdoor Unit-Air-Source) | Centrally-Ducted | D5CUHAH48AAK | D5FUAAH48XAK |  | 48000 | 16.5 | 10.5 | 9.5 | 50000 | 46000 | 92% | 1.9 | 37000 | R-454B
216733830 | 1.87 | Yes | No | KEEPRITE | HRCU-A-CB (Split System: Heat Pump with Remote Outdoor Unit-Air-Source) | Centrally-Ducted | D5CUHAH24AAK | EA*5X30M17A* | *80MS(N,L)0451412A* | 22400 | 16 | 10.5 | 8.1 | 20800 | 18800 | 90.38% | 1.9 | 17600 | R-454B
215674072 | 3.71 | No | No | KENMORE | HRCU-A-CB (Split System: Heat Pump with Remote Outdoor Unit-Air-Source) | Centrally-Ducted | (C,H,T)5H0V48*K*AAA* | EA*5X48M21A*+WALLCON | *80CTL1102120B* | 44500 | 18 | 9.5 | 9 | 48500 | 34000 | 70.1% | 2.06 | 42500 | R-454B
215674092 | 3.67 | No | No | KENMORE | HRCU-A-CB (Split System: Heat Pump with Remote Outdoor Unit-Air-Source) | Centrally-Ducted | (C,H,T)5H0V48*K*AAA* | EA*5X48M21A*+WALLCON | *95CSU0802120B* | 44000 | 17.5 | 9.5 | 9 | 48500 | 34200 | 70.52% | 2.06 | 42500 | R-454B
215674192 | 3.75 | Yes | Yes | KENMORE | HRCU-A-CB (Split System: Heat Pump with Remote Outdoor Unit-Air-Source) | Centrally-Ducted | (C,H,T)5H0V48*K*AAA* | EA*5X60M24A*+WALLCON | *80CTL0902120B* | 45000 | 18 | 10 | 9 | 47500 | 33400 | 70.32% | 2.08 | 41500 | R-454B
212651439 | 1.38 | Yes | Yes | EVERREST | HRCU-A-CB (Split System: Heat Pump with Remote Outdoor Unit-Air-Source) | Centrally-Ducted | ASZS601810A* | CA*EA2422*4A* | A*VS960805CUA* | 16600 | 17.5 | 10.9 | 8.5 | 17400 | 13000 | 74.71% | 2.1 | 10800 | R-410A
212652124 | 2.78 | Yes | Yes | EVERREST | HRCU-A-CB (Split System: Heat Pump with Remote Outdoor Unit-Air-Source) | Centrally-Ducted | ASZV903610A* | CHPF3642C6C*+TXV | A*VC800804C*A* | 33400 | 18 | 11 | 8.2 | 34000 | 24400 | 71.76% | 1.8 | 21600 | R-410A
208447921 | 1.5 | Yes | Yes | MIDEA | HRCU-A-CB (Split System: Heat Pump with Remote Outdoor Unit-Air-Source) | Centrally-Ducted | 38MURAQ18AB3 | 40MUAAQ18XA3 |  | 18000 | 18 | 12.4 | 9.3 | 19000 | 16500 | 86.84% | 2.04 | 13500 | R-410A
212653229 | 2.78 | Yes | Yes | EVERREST | HRCU-A-CB (Split System: Heat Pump with Remote Outdoor Unit-Air-Source) | Centrally-Ducted | GSZV903610A* | CHPF3642C6C*+TXV | G*VC960804CNB* | 33400 | 18 | 11 | 8.2 | 34000 | 24400 | 71.76% | 1.8 | 21600 | R-410A
212652076 | 2.8 | Yes | Yes | EVERREST | HRCU-A-CB (Split System: Heat Pump with Remote Outdoor Unit-Air-Source) | Centrally-Ducted | GSZV903610A* | CA*F3137*6A*+TXV | G*VC800604B*A* | 33600 | 18.5 | 12 | 8.2 | 34000 | 24400 | 71.76% | 1.8 | 21600 | R-410A
212986723 | 1.45 | Yes | No | KEEPRITE | HRCU-A-CB (Split System: Heat Pump with Remote Outdoor Unit-Air-Source) | Centrally-Ducted | DLCURAH18ABK | EN(A,D)4X30L17** | *96MSN0401712A* | 17400 | 15.5 | 10.5 | 8.1 | 18100 | 18700 | 103.3% | 2.24 | 12300 | R-410A
216620254 | 4.58 | No | No | MIDEA | HRCU-A-CB (Split System: Heat Pump with Remote Outdoor Unit-Air-Source) | Centrally-Ducted | DLCURAH60ABK | 40MUAAQ60XA3 |  | 55000 | 15.3 | 8.8 | 9.4 | 59000 | 48500 | 82.2% | 1.91 | 42000 | R-410A
215667692 | 1.92 | Yes | Yes | KENMORE | HRCU-A-CB (Split System: Heat Pump with Remote Outdoor Unit-Air-Source) | Centrally-Ducted | (C,H,T)5H0V24*K*AAA* | EA*5X36M17A*+WALLCON | *97CMN0801714B* | 23000 | 17 | 10 | 9 | 23800 | 16700 | 70.17% | 1.98 | 20000 | R-454B
215939604 | 2.7 | Yes | Yes | CARRIER | HRCU-A-CB (Split System: Heat Pump with Remote Outdoor Unit-Air-Source) | Centrally-Ducted | 27VNA336A*030* | CAA**3617AM*+UI | 58CU*B040C17**12 | 32400 | 19.5 | 11 | 9.5 | 35000 | 26800 | 76.57% | 2 | 30800 | R-454B
215667408 | 1.92 | No | Yes | KENMORE | HRCU-A-CB (Split System: Heat Pump with Remote Outdoor Unit-Air-Source) | Centrally-Ducted | (C,H,T)5H0V24*K*AAA* | EA*5X30M17A*+WALLCON | *80CTL0451712B* | 23000 | 16.5 | 10 | 8.5 | 24000 | 16800 | 70% | 1.86 | 20200 | R-454B
212651935 | 2.78 | Yes | Yes | EVERREST | HRCU-A-CB (Split System: Heat Pump with Remote Outdoor Unit-Air-Source) | Centrally-Ducted | ASZV903610A* | CHPF3743C6B*+TXV | A*VC800804C*A* | 33400 | 18 | 11 | 8.2 | 34000 | 24400 | 71.76% | 1.8 | 21600 | R-410A
215939944 | 2.78 | Yes | Yes | CARRIER | HRCU-A-CB (Split System: Heat Pump with Remote Outdoor Unit-Air-Source) | Centrally-Ducted | 27VNA336A*030* | CSAH*3612AM*+UI | 58CU*B040C17**12 | 33400 | 19 | 11.5 | 9 | 34800 | 26600 | 76.44% | 1.92 | 30600 | R-454B
215940394 | 2.97 | Yes | Yes | CARRIER | HRCU-A-CB (Split System: Heat Pump with Remote Outdoor Unit-Air-Source) | Centrally-Ducted | 27VNA336A*030* | CVAMA6021XMA*+UI | 59TN6C080C21**20 | 35600 | 21.5 | 12 | 8.5 | 38000 | 28600 | 75.26% | 2.04 | 32800 | R-454B
215940444 | 2.97 | Yes | Yes | CARRIER | HRCU-A-CB (Split System: Heat Pump with Remote Outdoor Unit-Air-Source) | Centrally-Ducted | 27VNA336A*030* | CVAMA6021XMA*+UI | 59TN7A080C21**20 | 35600 | 21.5 | 12 | 8.5 | 38000 | 28600 | 75.26% | 2.04 | 32800 | R-454B
215940714 | 2.97 | Yes | Yes | CARRIER | HRCU-A-CB (Split System: Heat Pump with Remote Outdoor Unit-Air-Source) | Centrally-Ducted | 27VNA336A*030* | CVAVA4224XMA*+UI | 59TN7A120C24**22 | 35600 | 22 | 12.5 | 8.5 | 38000 | 28400 | 74.74% | 2.04 | 32800 | R-454B
215940914 | 2.97 | Yes | Yes | CARRIER | HRCU-A-CB (Split System: Heat Pump with Remote Outdoor Unit-Air-Source) | Centrally-Ducted | 27VNA336A*030* | CVAVA6121XMA*+UI | 59TN7A080C17**16 | 35600 | 21.5 | 12 | 8.5 | 38000 | 28800 | 75.79% | 2.04 | 32800 | R-454B
215668769 | 2.85 | No | No | KEEPRITE | HRCU-A-CB (Split System: Heat Pump with Remote Outdoor Unit-Air-Source) | Centrally-Ducted | C5H0V36*K*AAA* | EA*5X37M21A*+WALLCON | *96CTN0601714B* | 34200 | 17.5 | 9.5 | 9 | 35400 | 25400 | 71.75% | 1.88 | 30600 | R-454B
215668785 | 2.88 | Yes | Yes | KEEPRITE | HRCU-A-CB (Split System: Heat Pump with Remote Outdoor Unit-Air-Source) | Centrally-Ducted | C5H0V36*K*AAA* | EA*5X37M21A*+WALLCON | *96CTN1002122B* | 34600 | 18 | 10 | 9 | 35200 | 25000 | 71.02% | 1.9 | 30400 | R-454B
215668601 | 2.82 | No | No | KEEPRITE | HRCU-A-CB (Split System: Heat Pump with Remote Outdoor Unit-Air-Source) | Centrally-Ducted | C5H0V36*K*AAA* | EA*5X37M17A*+WALLCON | *97CMN0801714B* | 33800 | 17.5 | 9.5 | 9 | 35800 | 25600 | 71.51% | 1.86 | 31000 | R-454B
212985801 | 1.95 | Yes | Yes | KEEPRITE | HRCU-A-CB (Split System: Heat Pump with Remote Outdoor Unit-Air-Source) | Centrally-Ducted | DLCURAH24ABK | EA*4X30L17A* | *96MSN0261410A* | 23400 | 16.5 | 10 | 8.5 | 26200 | 25000 | 95.42% | 2.08 | 19100 | R-410A
213079257 | 3.05 | Yes | Yes | KEEPRITE | HRCU-A-CB (Split System: Heat Pump with Remote Outdoor Unit-Air-Source) | Centrally-Ducted | DLCURAH36ABK | EA*4X43L21A* | *80MSU0802120A* | 36600 | 16.5 | 10 | 8.5 | 38000 | 34600 | 91.05% | 2.08 | 29000 | R-410A
215939774 | 2.78 | Yes | Yes | CARRIER | HRCU-A-CB (Split System: Heat Pump with Remote Outdoor Unit-Air-Source) | Centrally-Ducted | 27VNA336A*030* | CAA**4821AM*+UI | 59TN7A100C21**22 | 33400 | 20 | 11.7 | 9.5 | 34400 | 26200 | 76.16% | 2.04 | 30200 | R-454B
215940224 | 2.85 | Yes | Yes | CARRIER | HRCU-A-CB (Split System: Heat Pump with Remote Outdoor Unit-Air-Source) | Centrally-Ducted | 27VNA336A*030* | CSAH*6012AM*+UI | 59TN7A080C21**20 | 34200 | 19.5 | 11.7 | 9 | 34200 | 26000 | 76.02% | 1.96 | 30000 | R-454B
215939744 | 2.75 | Yes | Yes | CARRIER | HRCU-A-CB (Split System: Heat Pump with Remote Outdoor Unit-Air-Source) | Centrally-Ducted | 27VNA336A*030* | CAA**4821AM*+UI | 59TN7A060C17**16 | 33000 | 19 | 11 | 9 | 35400 | 27000 | 76.27% | 1.9 | 31000 | R-454B
215939994 | 2.78 | Yes | Yes | CARRIER | HRCU-A-CB (Split System: Heat Pump with Remote Outdoor Unit-Air-Source) | Centrally-Ducted | 27VNA336A*030* | CSAH*3612AM*+UI | 59TN7A100C21**22 | 33400 | 19 | 11 | 9 | 34800 | 26600 | 76.44% | 1.92 | 30600 | R-454B
215940664 | 2.87 | Yes | Yes | CARRIER | HRCU-A-CB (Split System: Heat Pump with Remote Outdoor Unit-Air-Source) | Centrally-Ducted | 27VNA336A*030* | CVAVA4221XMA*+UI | 59TN7A080C21**20 | 34400 | 20.5 | 11.7 | 8.5 | 38500 | 28200 | 73.25% | 2.04 | 32200 | R-454B
215940764 | 2.95 | Yes | Yes | CARRIER | HRCU-A-CB (Split System: Heat Pump with Remote Outdoor Unit-Air-Source) | Centrally-Ducted | 27VNA336A*030* | CVAVA4924XMA*+UI | 59TN6C080C21**20 | 35400 | 21.5 | 12 | 8.5 | 38000 | 28600 | 75.26% | 2.04 | 32800 | R-454B
215941044 | 3.79 | Yes | Yes | CARRIER | HRCU-A-CB (Split System: Heat Pump with Remote Outdoor Unit-Air-Source) | Centrally-Ducted | 27VNA348A*030* | CAA**6121AM*+UI | 58CU*B040C17**12 | 45500 | 21.5 | 11.5 | 9.5 | 48500 | 36800 | 75.88% | 2 | 40000 | R-454B
215941094 | 3.79 | Yes | Yes | CARRIER | HRCU-A-CB (Split System: Heat Pump with Remote Outdoor Unit-Air-Source) | Centrally-Ducted | 27VNA348A*030* | CAA**6124AM*+UI | 59TN6C080C21**20 | 45500 | 21 | 11 | 9.5 | 48500 | 37000 | 76.29% | 2 | 40000 | R-454B
215941194 | 3.71 | Yes | Yes | CARRIER | HRCU-A-CB (Split System: Heat Pump with Remote Outdoor Unit-Air-Source) | Centrally-Ducted | 27VNA348A*030* | CSAH*4812AM*+UI | 59TN7A120C24**22 | 44500 | 20 | 10.5 | 9 | 48500 | 36400 | 75.05% | 1.82 | 39500 | R-454B
215318863 | 3 | Yes | Yes | MIDEA | HRCU-A-CB (Split System: Heat Pump with Remote Outdoor Unit-Air-Source) | Centrally-Ducted | 37MUHAQ36AA3 | 45MUAAQ36XX3 |  | 36000 | 17.4 | 11.7 | 10.3 | 37000 | 39000 | 105.4% | 1.9 | 31800 | R-454B
216091293 | 1.5 | Yes | Yes | MIDEA | HRCU-A-CB (Split System: Heat Pump with Remote Outdoor Unit-Air-Source) | Centrally-Ducted | DLCSRBH18AAK | 40MBABQ18XB3 |  | 18000 | 17.6 | 11.7 | 9.6 | 19000 | 17000 | 89.47% | 2 | 15400 | R-410A
214570389 | 1.97 | Yes | No | BRYANT HEATING AND COOLING SYSTEMS | HRCU-A-CB (Split System: Heat Pump with Remote Outdoor Unit-Air-Source) | Centrally-Ducted | 288BNV025*0**C* | CAP**3621AL*+UI | 935CB66100C21*** | 23600 | 16.5 | 10.5 | 8.1 | 21400 | 16600 | 77.57% | 1.94 | 20600 | R-410A
214571209 | 2.02 | Yes | Yes | BRYANT HEATING AND COOLING SYSTEMS | HRCU-A-CB (Split System: Heat Pump with Remote Outdoor Unit-Air-Source) | Centrally-Ducted | 288BNV025*0**C* | CNPV*4821AL*+UI | 88*TB60070C21*** | 24200 | 17 | 11 | 8.1 | 21200 | 16600 | 78.3% | 2.02 | 20600 | R-410A
214573449 | 2.7 | Yes | Yes | BRYANT HEATING AND COOLING SYSTEMS | HRCU-A-CB (Split System: Heat Pump with Remote Outdoor Unit-Air-Source) | Centrally-Ducted | 288BNV037*0**A* | CNPV*4821AL*+UI | 935CB66100C21*** | 32400 | 17.5 | 11.5 | 8.5 | 32600 | 24800 | 76.07% | 1.98 | 31400 | R-410A
214573599 | 2.73 | Yes | Yes | BRYANT HEATING AND COOLING SYSTEMS | HRCU-A-CB (Split System: Heat Pump with Remote Outdoor Unit-Air-Source) | Centrally-Ducted | 288BNV037*0**A* | CNPV*6024AL*+UI | 986TD60080C21*** | 32800 | 19 | 12 | 8.5 | 32200 | 24600 | 76.4% | 1.98 | 31200 | R-410A
211227973 | 2.93 | Yes | No | HEIL | HRCU-A-CB (Split System: Heat Pump with Remote Outdoor Unit-Air-Source) | Centrally-Ducted | DLCURAH36ABK | EA*4X42L24A* | *92ESN1002120A* | 35200 | 16.5 | 10 | 8.1 | 38500 | 35000 | 90.91% | 1.88 | 29200 | R-410A
211229475 | 3.02 | Yes | Yes | HEIL | HRCU-A-CB (Split System: Heat Pump with Remote Outdoor Unit-Air-Source) | Centrally-Ducted | DLCURAH36ABK | EA*4X48L24A* | *92ESN1202420A* | 36200 | 16 | 10 | 8.5 | 38500 | 34600 | 89.87% | 2.08 | 29000 | R-410A
214606500 | 2.63 | Yes | No | LUXAIRE | HRCU-A-C (Split System: Heat Pump with Remote Outdoor Unit with No Indoor Fan --Air Source) | Centrally-Ducted | HH836E2S11 | CTF48C5CFS1 |  | 31600 | 15.2 | 10 | 8.5 | 30800 | 22200 | 72.08% | 2 | 26000 | R-454B
214573741 | 2.65 | Yes | Yes | AIRQUEST | HRCU-A-CB (Split System: Heat Pump with Remote Outdoor Unit-Air-Source) | Centrally-Ducted | HVH837GKA2* | EA*4X42L21A*+WALLCON | *95CSU0802120B* | 31800 | 17 | 11 | 8.5 | 33000 | 24400 | 73.94% | 1.9 | 31400 | R-410A
214573841 | 2.65 | Yes | Yes | AIRQUEST | HRCU-A-CB (Split System: Heat Pump with Remote Outdoor Unit-Air-Source) | Centrally-Ducted | HVH837GKA2* | EA*4X42L24A*+WALLCON | *96CTN0802120B* | 31800 | 17.5 | 11 | 8.5 | 32800 | 24400 | 74.39% | 1.9 | 31200 | R-410A
214573891 | 2.73 | Yes | Yes | AIRQUEST | HRCU-A-CB (Split System: Heat Pump with Remote Outdoor Unit-Air-Source) | Centrally-Ducted | HVH837GKA2* | EA*4X43L21A*+WALLCON | *97CMN0802120B* | 32800 | 17.5 | 11.5 | 8.5 | 32800 | 25200 | 76.83% | 2 | 31800 | R-410A
214573991 | 2.7 | Yes | Yes | AIRQUEST | HRCU-A-CB (Split System: Heat Pump with Remote Outdoor Unit-Air-Source) | Centrally-Ducted | HVH837GKA2* | EA*4X48L24A*+WALLCON | *95CSU1002122B* | 32400 | 17.5 | 11.5 | 8.5 | 32200 | 24800 | 77.02% | 2 | 31400 | R-410A
211229626 | 3 | Yes | Yes | HEIL | HRCU-A-CB (Split System: Heat Pump with Remote Outdoor Unit-Air-Source) | Centrally-Ducted | DLCURAH36ABK | EA*4X48L24A* | *96VTN1202422A* | 36000 | 16 | 10 | 8.5 | 38500 | 34600 | 89.87% | 2.06 | 29000 | R-410A
215674125 | 3.67 | No | No | BRYANT HEATING AND COOLING SYSTEMS | HRCU-A-CB (Split System: Heat Pump with Remote Outdoor Unit-Air-Source) | Centrally-Ducted | 290VAN048**AA* | CAA**4821AM*+UI | 987MC66100C21*** | 44000 | 17.5 | 9.5 | 9 | 48500 | 34000 | 70.1% | 2.04 | 42500 | R-454B
211230297 | 3.12 | Yes | No | HEIL | HRCU-A-CB (Split System: Heat Pump with Remote Outdoor Unit-Air-Source) | Centrally-Ducted | DLCURAH36ABK | EN(A,D,W)4X48L21** | *95ESU1002122A* | 37400 | 15.5 | 10.5 | 8.5 | 39500 | 35000 | 88.61% | 2.08 | 29400 | R-410A
211230512 | 2.98 | Yes | No | HEIL | HRCU-A-CB (Split System: Heat Pump with Remote Outdoor Unit-Air-Source) | Centrally-Ducted | DLCURAH36ABK | EN(A,D)4X48L24** | *80VSL0902120A* | 35800 | 16.5 | 10 | 8.1 | 38500 | 34800 | 90.39% | 2 | 29200 | R-410A
216644282 | 1.51 | Yes | No | AIRQUEST | HRCU-A-CB (Split System: Heat Pump with Remote Outdoor Unit-Air-Source) | Centrally-Ducted | D5CUHAH18AAK | EA*5X25M17A* | *95MSU0601716A* | 18100 | 15.2 | 11 | 9 | 19700 | 17600 | 89.34% | 1.9 | 14700 | R-454B
211887781 | 3.75 | Yes | Yes | ECOER | HRCU-A-CB (Split System: Heat Pump with Remote Outdoor Unit-Air-Source) | Centrally-Ducted | EODA18H-4860 | EAHATN-48B |  | 45000 | 17 | 11.2 | 8.5 | 47000 | 34400 | 73.19% | 2 | 32000 | R-410A
211887782 | 4.5 | Yes | Yes | ECOER | HRCU-A-CB (Split System: Heat Pump with Remote Outdoor Unit-Air-Source) | Centrally-Ducted | EODA18H-4860 | EAHATN-60B |  | 54000 | 16 | 10 | 8.5 | 54000 | 38500 | 71.3% | 1.9 | 35600 | R-410A
215674375 | 3.83 | Yes | Yes | BRYANT HEATING AND COOLING SYSTEMS | HRCU-A-CB (Split System: Heat Pump with Remote Outdoor Unit-Air-Source) | Centrally-Ducted | 290VAN048**AA* | CAA**6121AM*+UI | 88*TB60110C21*** | 46000 | 18.5 | 10 | 9 | 47500 | 33600 | 70.74% | 2.06 | 42000 | R-454B
215662859 | 3.79 | No | Yes | BRYANT HEATING AND COOLING SYSTEMS | HRCU-A-CB (Split System: Heat Pump with Remote Outdoor Unit-Air-Source) | Centrally-Ducted | 290VAN048**AA* | FE5BN(B,X)C48L*+UI |  | 45500 | 19 | 10.5 | 9 | 48000 | 33600 | 70% | 2.1 | 42000 | R-454B
214574011 | 2.7 | Yes | Yes | AIRQUEST | HRCU-A-CB (Split System: Heat Pump with Remote Outdoor Unit-Air-Source) | Centrally-Ducted | HVH837GKA2* | EA*4X48L24A*+WALLCON | *97CMN0802120B* | 32400 | 17.5 | 11 | 8.5 | 32400 | 25000 | 77.16% | 1.98 | 31400 | R-410A
214574091 | 2.77 | Yes | Yes | AIRQUEST | HRCU-A-CB (Split System: Heat Pump with Remote Outdoor Unit-Air-Source) | Centrally-Ducted | HVH837GKA2* | EA*4X61L21A*+WALLCON | *80CTL0702120B* | 33200 | 17.5 | 11.5 | 8.5 | 32000 | 25000 | 78.12% | 2 | 31200 | R-410A
206765144 | 2.65 | Yes | Yes | CARRIER | HRCU-A-CB (Split System: Heat Pump with Remote Outdoor Unit-Air-Source) | Centrally-Ducted | 25VNA837A*031* | CAP**4224AL*+UI | 59CU5A100C21**22 | 31800 | 17.5 | 11 | 8.1 | 33000 | 24400 | 73.94% | 1.9 | 31200 | R-410A
214608219 | 1.9 | Yes | No | ECOER | HRCU-A-C (Split System: Heat Pump with Remote Outdoor Unit with No Indoor Fan --Air Source) | Centrally-Ducted | EODA18H-2436BAA | GNC2430APT+DK |  | 22800 | 15.2 | 11 | 8.2 | 23000 | 18600 | 80.87% | 1.9 | 21000 | R-410A
216635560 | 2.97 | Yes | Yes | ACIQ | HRCU-A-CB (Split System: Heat Pump with Remote Outdoor Unit-Air-Source) | Centrally-Ducted | H5H3V36*K*AAA* | EVM5X44M21A*+WALLCON | *80CSU0601716A* | 35600 | 22 | 12 | 8.5 | 38000 | 28600 | 75.26% | 2.02 | 32800 | R-454B
215941224 | 3.67 | Yes | Yes | CARRIER | HRCU-A-CB (Split System: Heat Pump with Remote Outdoor Unit-Air-Source) | Centrally-Ducted | 27VNA348A*030* | CSAH*6012AM*+UI | 59TN7A080C17**16 | 44000 | 19.5 | 10.5 | 9 | 49000 | 37400 | 76.33% | 1.8 | 40500 | R-454B
209852102 | 1.5 | Yes | Yes | MIDEA | HRCU-A-CB (Split System: Heat Pump with Remote Outdoor Unit-Air-Source) | Centrally-Ducted | DLCURAH18ABK | DLFUAAH18XAK |  | 18000 | 18 | 12.4 | 9.3 | 19000 | 16500 | 86.84% | 2.04 | 13500 | R-410A
214584589 | 2.77 | Yes | Yes | CHAMPION HEATING AND COOLING | HRCU-A-CB (Split System: Heat Pump with Remote Outdoor Unit-Air-Source) | Centrally-Ducted | HH836E2S11 | CTF36B5CDS1 | Z8ET080B12LMPS1 | 33200 | 19 | 11.7 | 9 | 30400 | 24800 | 81.58% | 2 | 26800 | R-454B
215933803 | 2.85 | Yes | Yes | TEMPSTAR | HRCU-A-CB (Split System: Heat Pump with Remote Outdoor Unit-Air-Source) | Centrally-Ducted | T5H3V36*K*AAA* | ESH5X60M12A*+WALLCON | *80CTL0902120B* | 34200 | 19.5 | 12 | 9 | 34200 | 25800 | 75.44% | 1.96 | 29800 | R-454B
215318883 | 4.5 | Yes | No | MIDEA | HRCU-A-CB (Split System: Heat Pump with Remote Outdoor Unit-Air-Source) | Centrally-Ducted | 37MBHAQ58AA3 | 45MBAAQ60XA3 |  | 54000 | 15.4 | 10 | 9.2 | 59000 | 53000 | 89.83% | 2 | 41000 | R-454B
212986303 | 1.45 | Yes | Yes | KEEPRITE | HRCU-A-CB (Split System: Heat Pump with Remote Outdoor Unit-Air-Source) | Centrally-Ducted | DLCURAH18ABK | EA*4X24L17A* | *96MSN0401410A* | 17400 | 16 | 10.5 | 8.5 | 18500 | 19500 | 105.4% | 2.34 | 12400 | R-410A
212985971 | 1.46 | Yes | Yes | KEEPRITE | HRCU-A-CB (Split System: Heat Pump with Remote Outdoor Unit-Air-Source) | Centrally-Ducted | DLCURAH18ABK | EN(A,D)4X30L14** | *96MSN0261410A* | 17500 | 16 | 11 | 8.1 | 18100 | 18600 | 102.8% | 2.24 | 12200 | R-410A
215940994 | 3.71 | Yes | Yes | CARRIER | HRCU-A-CB (Split System: Heat Pump with Remote Outdoor Unit-Air-Source) | Centrally-Ducted | 27VNA348A*030* | CAA**6024AM*+UI | 59TN6C080C21**20 | 44500 | 21 | 11 | 9.5 | 48500 | 36600 | 75.46% | 2 | 39500 | R-454B
215939624 | 2.67 | Yes | Yes | CARRIER | HRCU-A-CB (Split System: Heat Pump with Remote Outdoor Unit-Air-Source) | Centrally-Ducted | 27VNA336A*030* | CAA**3617AM*+UI | 59TN7A060C17**16 | 32000 | 18.5 | 10.5 | 9 | 35800 | 27600 | 77.09% | 1.88 | 31600 | R-454B
215939654 | 2.73 | Yes | Yes | CARRIER | HRCU-A-CB (Split System: Heat Pump with Remote Outdoor Unit-Air-Source) | Centrally-Ducted | 27VNA336A*030* | CAA**4221AM*+UI | 58CU*B040C17**12 | 32800 | 20 | 11.5 | 9.5 | 34800 | 26600 | 76.44% | 2.02 | 30600 | R-454B
215939724 | 2.78 | Yes | Yes | CARRIER | HRCU-A-CB (Split System: Heat Pump with Remote Outdoor Unit-Air-Source) | Centrally-Ducted | 27VNA336A*030* | CAA**4821AM*+UI | 58CU*B040C17**12 | 33400 | 20.5 | 11.7 | 9.5 | 34400 | 26200 | 76.16% | 2.04 | 30200 | R-454B
215939874 | 2.87 | Yes | Yes | CARRIER | HRCU-A-CB (Split System: Heat Pump with Remote Outdoor Unit-Air-Source) | Centrally-Ducted | 27VNA336A*030* | CAA**6121AM*+UI | 59TN7A080C21**20 | 34400 | 20 | 11.7 | 9 | 34400 | 26200 | 76.16% | 1.96 | 30000 | R-454B
215939924 | 2.87 | Yes | Yes | CARRIER | HRCU-A-CB (Split System: Heat Pump with Remote Outdoor Unit-Air-Source) | Centrally-Ducted | 27VNA336A*030* | CAA**6124AM*+UI | 59TN7A120C24**22 | 34400 | 20.5 | 12 | 9.5 | 34200 | 26000 | 76.02% | 2.08 | 29800 | R-454B
215940324 | 2.97 | Yes | Yes | CARRIER | HRCU-A-CB (Split System: Heat Pump with Remote Outdoor Unit-Air-Source) | Centrally-Ducted | 27VNA336A*030* | CVAMA4921XMA*+UI | 59TN6C080C21**20 | 35600 | 21.5 | 12 | 8.5 | 38000 | 28600 | 75.26% | 2.04 | 33000 | R-454B
215940424 | 2.93 | Yes | Yes | CARRIER | HRCU-A-CB (Split System: Heat Pump with Remote Outdoor Unit-Air-Source) | Centrally-Ducted | 27VNA336A*030* | CVAMA6021XMA*+UI | 59TN7A060C17**16 | 35200 | 21 | 11.7 | 8.5 | 38500 | 29400 | 76.36% | 2.02 | 33800 | R-454B
216734834 | 1.87 | Yes | Yes | AIRQUEST | HRCU-A-CB (Split System: Heat Pump with Remote Outdoor Unit-Air-Source) | Centrally-Ducted | D5CUHAH24AAK | EA*5X36M17A* | *97VTN0601716A* | 22400 | 16 | 10.5 | 8.5 | 20800 | 18700 | 89.9% | 1.96 | 17600 | R-454B
216736020 | 1.93 | Yes | Yes | AIRQUEST | HRCU-A-CB (Split System: Heat Pump with Remote Outdoor Unit-Air-Source) | Centrally-Ducted | D5CUHAH24AAK | EA*5X37M21A* | *96VTN0802120B* | 23200 | 16.5 | 11 | 8.5 | 20800 | 18500 | 88.94% | 1.96 | 17500 | R-454B
216736088 | 1.93 | Yes | Yes | AIRQUEST | HRCU-A-CB (Split System: Heat Pump with Remote Outdoor Unit-Air-Source) | Centrally-Ducted | D5CUHAH24AAK | EA*5X37M21A* | *97VTN1002122A* | 23200 | 16 | 11 | 8.5 | 20800 | 18500 | 88.94% | 1.96 | 17600 | R-454B
216736115 | 1.97 | Yes | Yes | AIRQUEST | HRCU-A-CB (Split System: Heat Pump with Remote Outdoor Unit-Air-Source) | Centrally-Ducted | D5CUHAH24AAK | EA*5X37M21A* | OMV112K14A | 23600 | 16 | 11 | 8.5 | 21200 | 18800 | 88.68% | 1.96 | 17900 | R-454B
215318879 | 1.5 | Yes | Yes | MIDEA | HRCU-A-CB (Split System: Heat Pump with Remote Outdoor Unit-Air-Source) | Centrally-Ducted | 37MARAQ18AA3 | 45MBAAQ18XB3 |  | 18000 | 18.5 | 12.2 | 9.8 | 18000 | 13000 | 72.22% | 2.3 | 13200 | R-454B
213372236 | 1.5 | Yes | Yes | MIDEA | HRCU-A-C (Split System: Heat Pump with Remote Outdoor Unit with No Indoor Fan --Air Source) | Centrally-Ducted | 38MURAQ18AB3 | 40MULAQ24XBX + CI |  | 18000 | 16.1 | 11.7 | 9.5 | 19000 | 15000 | 78.95% | 2.2 | 14700 | R-410A
216620245 | 2 | Yes | Yes | MIDEA | HRCU-A-CB (Split System: Heat Pump with Remote Outdoor Unit-Air-Source) | Centrally-Ducted | DLCURAH24AAK | 40MUAAQ24XA3 |  | 24000 | 17 | 10.5 | 9.2 | 26000 | 19400 | 74.62% | 2.1 | 21000 | R-410A
211388098 | 2.65 | No | No | COLEMAN | HRCU-A-CB (Split System: Heat Pump with Remote Outdoor Unit-Air-Source) | Centrally-Ducted | HMH72B341 | XAHC30CXXN1+TXV | TP9C060B12MP13 | 31800 | 16.5 | 9 | 8.1 | 33000 | 23200 | 70.3% | 1.96 | 26000 | R-410A
216643524 | 1.48 | Yes | No | BRYANT HEATING AND COOLING SYSTEMS | HRCU-A-CB (Split System: Heat Pump with Remote Outdoor Unit-Air-Source) | Centrally-Ducted | 37MUHAQ18AA3 | CAA**3017AM* | 83*SB36040M17*** | 17800 | 15.2 | 11 | 9.5 | 20000 | 18100 | 90.5% | 1.92 | 15300 | R-454B
216643554 | 1.48 | Yes | No | BRYANT HEATING AND COOLING SYSTEMS | HRCU-A-CB (Split System: Heat Pump with Remote Outdoor Unit-Air-Source) | Centrally-Ducted | 37MUHAQ18AA3 | CAA**2417AM* | 83*SB36040M17*** | 17700 | 15.2 | 11 | 10 | 20600 | 18500 | 89.81% | 1.98 | 15600 | R-454B
216643641 | 1.54 | Yes | No | BRYANT HEATING AND COOLING SYSTEMS | HRCU-A-CB (Split System: Heat Pump with Remote Outdoor Unit-Air-Source) | Centrally-Ducted | 37MUHAQ18AA3 | CAA**2517AM* | 83*SB48060M17*** | 18500 | 15.5 | 11.5 | 9.5 | 19800 | 17600 | 88.89% | 2.02 | 14900 | R-454B
215318874 | 2.5 | Yes | Yes | MIDEA | HRCU-A-CB (Split System: Heat Pump with Remote Outdoor Unit-Air-Source) | Centrally-Ducted | 37MUHAQ30AA3 | 45MUHAQ36XX3 |  | 30000 | 17.2 | 12.1 | 10.8 | 33000 | 33200 | 100.6% | 1.97 | 24000 | R-454B
215939794 | 2.83 | Yes | Yes | CARRIER | HRCU-A-CB (Split System: Heat Pump with Remote Outdoor Unit-Air-Source) | Centrally-Ducted | 27VNA336A*030* | CAA**6024AM*+UI | 59TN7A080C21**20 | 34000 | 20 | 11.7 | 9.5 | 34200 | 26000 | 76.02% | 2.06 | 29800 | R-454B
215940044 | 2.77 | Yes | Yes | CARRIER | HRCU-A-CB (Split System: Heat Pump with Remote Outdoor Unit-Air-Source) | Centrally-Ducted | 27VNA336A*030* | CSAH*4212AM*+UI | 59TN7A060C17**16 | 33200 | 18.5 | 10.5 | 9 | 35600 | 27200 | 76.4% | 1.92 | 31200 | R-454B
215319058 | 2.5 | Yes | Yes | MIDEA | HRCU-A-CB (Split System: Heat Pump with Remote Outdoor Unit-Air-Source) | Centrally-Ducted | D5CUHAH30AAK | D5FUAAH30XAK |  | 30000 | 16.9 | 11.7 | 10 | 34000 | 32600 | 95.88% | 1.96 | 23800 | R-454B
216680858 | 1.48 | Yes | Yes | KEEPRITE | HRCU-A-CB (Split System: Heat Pump with Remote Outdoor Unit-Air-Source) | Centrally-Ducted | DLCURAH18ABK | EA*4X25L17A* | *97VTN0801716A* | 17700 | 16.5 | 10.5 | 8.5 | 17600 | 17500 | 99.43% | 1.94 | 12000 | R-410A
214574519 | 2.65 | Yes | Yes | BRYANT HEATING AND COOLING SYSTEMS | HRCU-A-CB (Split System: Heat Pump with Remote Outdoor Unit-Air-Source) | Centrally-Ducted | 288BNV037*0**B* | CNPV*4221AL*+UI | 935CB60080C21*** | 31800 | 17 | 11 | 8.1 | 33000 | 24600 | 74.55% | 1.88 | 31400 | R-410A
214574569 | 2.7 | Yes | Yes | BRYANT HEATING AND COOLING SYSTEMS | HRCU-A-CB (Split System: Heat Pump with Remote Outdoor Unit-Air-Source) | Centrally-Ducted | 288BNV037*0**B* | CNPV*4821AL*+UI | 88*TB60070C21*** | 32400 | 18.5 | 11.5 | 8.1 | 32800 | 24800 | 75.61% | 1.96 | 31600 | R-410A
216732518 | 1.82 | Yes | Yes | BRYANT HEATING AND COOLING SYSTEMS | HRCU-A-CB (Split System: Heat Pump with Remote Outdoor Unit-Air-Source) | Centrally-Ducted | 37MUHAQ24AA3 | CAA**2414AM* | 82*SB36045V14*** | 21800 | 16 | 10.5 | 8.5 | 21000 | 19100 | 90.95% | 1.98 | 17900 | R-454B
216732835 | 1.82 | Yes | Yes | BRYANT HEATING AND COOLING SYSTEMS | HRCU-A-CB (Split System: Heat Pump with Remote Outdoor Unit-Air-Source) | Centrally-Ducted | 37MUHAQ24AA3 | CAA**2417AM* | 82*TB48090V17*** | 21800 | 16 | 10.5 | 8.5 | 21000 | 19100 | 90.95% | 1.98 | 17900 | R-454B
216732884 | 1.83 | Yes | Yes | BRYANT HEATING AND COOLING SYSTEMS | HRCU-A-CB (Split System: Heat Pump with Remote Outdoor Unit-Air-Source) | Centrally-Ducted | 37MUHAQ24AA3 | CAA**2417AM* | 912SE42060M17*** | 22000 | 16 | 10.5 | 8.5 | 21000 | 19100 | 90.95% | 1.96 | 18000 | R-454B
216733636 | 1.92 | Yes | No | BRYANT HEATING AND COOLING SYSTEMS | HRCU-A-CB (Split System: Heat Pump with Remote Outdoor Unit-Air-Source) | Centrally-Ducted | 37MUHAQ24AA3 | CAA**2517AM* | OVMAAB036098 | 23000 | 15.2 | 11 | 8.5 | 20800 | 18500 | 88.94% | 1.98 | 17600 | R-454B
215674402 | 3.83 | No | Yes | KENMORE | HRCU-A-CB (Split System: Heat Pump with Remote Outdoor Unit-Air-Source) | Centrally-Ducted | (C,H,T)5H0V48*K*AAA* | EA*5X61M21A*+WALLCON | *95CSU1002122B* | 46000 | 18 | 10 | 9 | 48000 | 33600 | 70% | 2.08 | 42000 | R-454B
212986547 | 1.93 | No | No | CARRIER | HRCU-A-CB (Split System: Heat Pump with Remote Outdoor Unit-Air-Source) | Centrally-Ducted | 38MURAQ24AB3* | CAP**3017AL* | 59SC6A040M17**12 | 23200 | 16 | 9.5 | 8.5 | 26400 | 25000 | 94.7% | 2.08 | 19200 | R-410A
215667012 | 1.88 | No | No | KENMORE | HRCU-A-CB (Split System: Heat Pump with Remote Outdoor Unit-Air-Source) | Centrally-Ducted | (C,H,T)5H0V24*K*AAA* | EA*5X24M17A*+WALLCON | *80CTL0451712B* | 22600 | 16.5 | 9.5 | 9 | 24200 | 17000 | 70.25% | 1.94 | 20400 | R-454B
213372240 | 2.92 | Yes | No | MIDEA | HRCU-A-C (Split System: Heat Pump with Remote Outdoor Unit with No Indoor Fan --Air Source) | Centrally-Ducted | 38MURAQ36AB3 | 40MULAQ36XBX + CI |  | 35000 | 15.5 | 10 | 8.6 | 38000 | 31600 | 83.16% | 1.85 | 27400 | R-410A
215941264 | 3.71 | Yes | No | CARRIER | HRCU-A-CB (Split System: Heat Pump with Remote Outdoor Unit-Air-Source) | Centrally-Ducted | 27VNA348A*030* | CVAMA4821XMA*+UI | 59TN6C080C21**20 | 44500 | 19.5 | 10.5 | 8.1 | 52000 | 38500 | 74.04% | 1.9 | 43500 | R-454B
216734205 | 1.85 | Yes | Yes | KEEPRITE | HRCU-A-CB (Split System: Heat Pump with Remote Outdoor Unit-Air-Source) | Centrally-Ducted | D5CUHAH24AAK | EA*5X30M17A* | *95MSU0601716A* | 22200 | 16.5 | 10.5 | 8.5 | 20800 | 18800 | 90.38% | 1.94 | 17600 | R-454B
216733755 | 1.85 | Yes | No | KEEPRITE | HRCU-A-CB (Split System: Heat Pump with Remote Outdoor Unit-Air-Source) | Centrally-Ducted | D5CUHAH24AAK | EA*5X30M14A* | *96MSN0601412A* | 22200 | 15.5 | 10.5 | 8.1 | 20800 | 18800 | 90.38% | 1.9 | 17700 | R-454B
215941464 | 3.79 | Yes | Yes | CARRIER | HRCU-A-CB (Split System: Heat Pump with Remote Outdoor Unit-Air-Source) | Centrally-Ducted | 27VNA348A*030* | CVAMA6024XMA*+UI | 59TN7A100C21**22 | 45500 | 20.5 | 11.5 | 8.1 | 52500 | 38000 | 72.38% | 1.9 | 43500 | R-454B
216439950 | 1.6 | Yes | Yes | TRANE | HRCU-A-CB (Split System: Heat Pump with Remote Outdoor Unit-Air-Source) | Centrally-Ducted | 5TWV0X24A1 | 5PX*B003AS3 | S9V2B040D3VSB+LRP | 19200 | 17.1 | 11 | 9 | 22800 | 16900 | 74.12% | 2 | 21400 | R-454B
213372169 | 2.92 | Yes | No | MIDEA | HRCU-A-C (Split System: Heat Pump with Remote Outdoor Unit with No Indoor Fan --Air Source) | Centrally-Ducted | DLCURAH36ABK | DLFULAH36XCX + CI |  | 35000 | 15.2 | 10 | 10 | 39000 | 32000 | 82.05% | 2 | 33000 | R-410A
215318878 | 2.75 | Yes | Yes | MIDEA | HRCU-A-CB (Split System: Heat Pump with Remote Outdoor Unit-Air-Source) | Centrally-Ducted | 37MAHAQ33AA3 | 45MBAAQ36XB3 |  | 33000 | 16.7 | 11.7 | 10 | 35000 | 34000 | 97.14% | 2 | 27400 | R-454B
215939614 | 2.7 | Yes | Yes | CARRIER | HRCU-A-CB (Split System: Heat Pump with Remote Outdoor Unit-Air-Source) | Centrally-Ducted | 27VNA336A*030* | CAA**3617AM*+UI | 58CU*B060C17**16 | 32400 | 19.5 | 11 | 9.5 | 35000 | 27000 | 77.14% | 2 | 30800 | R-454B
214569575 | 2.82 | Yes | Yes | BRYANT HEATING AND COOLING SYSTEMS | HRCU-A-CB (Split System: Heat Pump with Remote Outdoor Unit-Air-Source) | Centrally-Ducted | 284ANV036*0**B* | CAP**4824AL*+UI | 935CB60080C21*** | 33800 | 19 | 12 | 9.5 | 36400 | 25800 | 70.88% | 2.04 | 31000 | R-410A
214569625 | 2.82 | Yes | Yes | BRYANT HEATING AND COOLING SYSTEMS | HRCU-A-CB (Split System: Heat Pump with Remote Outdoor Unit-Air-Source) | Centrally-Ducted | 284ANV036*0**B* | CSPH*3612AL*+UI | 935CB66100C21*** | 33800 | 18.5 | 11.5 | 9 | 37000 | 26200 | 70.81% | 2.02 | 31600 | R-410A
214569643 | 2.83 | Yes | Yes | BRYANT HEATING AND COOLING SYSTEMS | HRCU-A-CB (Split System: Heat Pump with Remote Outdoor Unit-Air-Source) | Centrally-Ducted | 284ANV036*0**B* | CSPH*4212AL*+UI | 986TD60080C21*** | 34000 | 18.5 | 12 | 9 | 36600 | 26000 | 71.04% | 2.04 | 31200 | R-410A
215935121 | 2.97 | Yes | Yes | KEEPRITE | HRCU-A-CB (Split System: Heat Pump with Remote Outdoor Unit-Air-Source) | Centrally-Ducted | C5H3V36*K*AAA* | EVM5X49M21A*+WALLCON | *97CMN1002122B* | 35600 | 22 | 12.5 | 8.5 | 38000 | 28600 | 75.26% | 2.02 | 32600 | R-454B
215935191 | 2.95 | Yes | Yes | KEEPRITE | HRCU-A-CB (Split System: Heat Pump with Remote Outdoor Unit-Air-Source) | Centrally-Ducted | C5H3V36*K*AAA* | EVM5X60M21A*+WALLCON | *80CTL0701716B* | 35400 | 21.5 | 12 | 8.5 | 38500 | 29000 | 75.32% | 2.02 | 33000 | R-454B
211242068 | 2 | Yes | Yes | HEIL | HRCU-A-CB (Split System: Heat Pump with Remote Outdoor Unit-Air-Source) | Centrally-Ducted | DLCURAH24ABK | EA*4X36L17A* | *96VTN0601714A* | 24000 | 16.5 | 10 | 8.5 | 26000 | 22800 | 87.69% | 1.88 | 19100 | R-410A
216681511 | 2 | Yes | Yes | KEEPRITE | HRCU-A-CB (Split System: Heat Pump with Remote Outdoor Unit-Air-Source) | Centrally-Ducted | DLCURAH24ABK | EA*4X36L21A* | *97VTN0802120A* | 24000 | 17 | 10 | 9 | 26000 | 22800 | 87.69% | 1.78 | 19000 | R-410A
216733570 | 1.92 | Yes | Yes | KEEPRITE | HRCU-A-CB (Split System: Heat Pump with Remote Outdoor Unit-Air-Source) | Centrally-Ducted | D5CUHAH24AAK | EA*5X25M17A* | *96VTN0401712B* | 23000 | 16 | 11 | 8.5 | 20800 | 18600 | 89.42% | 1.98 | 17700 | R-454B
216733453 | 1.93 | Yes | No | KEEPRITE | HRCU-A-CB (Split System: Heat Pump with Remote Outdoor Unit-Air-Source) | Centrally-Ducted | D5CUHAH24AAK | EA*5X25M17A* | *96MSN0601716A* | 23200 | 15.5 | 11 | 8.5 | 20800 | 18500 | 88.94% | 1.98 | 17700 | R-454B
212987399 | 1.98 | Yes | Yes | CARRIER | HRCU-A-CB (Split System: Heat Pump with Remote Outdoor Unit-Air-Source) | Centrally-Ducted | 38MURAQ24AB3* | CAP**3617AL* | 59SC6A080M17**16 | 23800 | 17 | 10 | 8.5 | 26400 | 23600 | 89.39% | 1.96 | 19100 | R-410A
212989537 | 2.5 | No | No | CARRIER | HRCU-A-CB (Split System: Heat Pump with Remote Outdoor Unit-Air-Source) | Centrally-Ducted | 38MURAQ30AB3* | CAP**4221AL* | 59SU5B080M21**20 | 30000 | 15.2 | 9 | 8.1 | 34200 | 27600 | 80.7% | 1.8 | 23600 | R-410A
216635311 | 2.72 | Yes | Yes | ACIQ | HRCU-A-CB (Split System: Heat Pump with Remote Outdoor Unit-Air-Source) | Centrally-Ducted | H5H3V36*K*AAA* | EA*5X42M21A*+WALLCON | *97CMN0602120B* | 32600 | 19 | 11 | 9.5 | 35200 | 27200 | 77.27% | 2 | 31000 | R-454B
216635356 | 2.85 | Yes | Yes | ACIQ | HRCU-A-CB (Split System: Heat Pump with Remote Outdoor Unit-Air-Source) | Centrally-Ducted | H5H3V36*K*AAA* | EA*5X61M21A*+WALLCON | *95CSU0601716B* | 34200 | 20 | 11.5 | 9 | 34800 | 26600 | 76.44% | 1.92 | 30400 | R-454B
216635372 | 2.85 | Yes | Yes | ACIQ | HRCU-A-CB (Split System: Heat Pump with Remote Outdoor Unit-Air-Source) | Centrally-Ducted | H5H3V36*K*AAA* | EA*5X61M24A*+WALLCON | *97CMN0602120B* | 34200 | 20 | 11.5 | 9 | 34800 | 26400 | 75.86% | 1.92 | 30400 | R-454B
216635381 | 2.68 | Yes | Yes | ACIQ | HRCU-A-CB (Split System: Heat Pump with Remote Outdoor Unit-Air-Source) | Centrally-Ducted | H5H3V36*K*AAA* | ESH5X30M12A*+WALLCON | *97CMN0601714B* | 32200 | 18 | 10 | 9 | 34800 | 26800 | 77.01% | 1.9 | 30600 | R-454B
216635395 | 2.75 | Yes | Yes | ACIQ | HRCU-A-CB (Split System: Heat Pump with Remote Outdoor Unit-Air-Source) | Centrally-Ducted | H5H3V36*K*AAA* | ESH5X36M12A*+WALLCON | *95CSU0601716B* | 33000 | 18.5 | 11 | 9 | 35400 | 27200 | 76.84% | 1.92 | 31000 | R-454B
215939664 | 2.73 | Yes | Yes | CARRIER | HRCU-A-CB (Split System: Heat Pump with Remote Outdoor Unit-Air-Source) | Centrally-Ducted | 27VNA336A*030* | CAA**4221AM*+UI | 58CU*B060C17**16 | 32800 | 20 | 11.5 | 9.5 | 34800 | 26600 | 76.44% | 2 | 30600 | R-454B
215940034 | 2.8 | Yes | Yes | CARRIER | HRCU-A-CB (Split System: Heat Pump with Remote Outdoor Unit-Air-Source) | Centrally-Ducted | 27VNA336A*030* | CSAH*4212AM*+UI | 58CU*B060C17**16 | 33600 | 19.5 | 11.7 | 9 | 34800 | 26600 | 76.44% | 1.94 | 30400 | R-454B
210470376 | 2.77 | Yes | Yes | HEIL | HRCU-A-CB (Split System: Heat Pump with Remote Outdoor Unit-Air-Source) | Centrally-Ducted | HVH837GKA2* | EA*4X61L21A*+WALLCON | *95CSU0802120A* | 33200 | 18 | 11.5 | 8.5 | 32000 | 24800 | 77.5% | 2 | 31200 | R-410A
216680630 | 1.95 | Yes | Yes | KEEPRITE | HRCU-A-CB (Split System: Heat Pump with Remote Outdoor Unit-Air-Source) | Centrally-Ducted | DLCURAH24ABK | EN(A,D)4X30L17** | *97VTN0801716A* | 23400 | 16.5 | 10 | 9 | 25800 | 23800 | 92.25% | 1.78 | 18900 | R-410A
215940184 | 2.85 | Yes | Yes | CARRIER | HRCU-A-CB (Split System: Heat Pump with Remote Outdoor Unit-Air-Source) | Centrally-Ducted | 27VNA336A*030* | CSAH*6012AM*+UI | 58CU*B040C17**12 | 34200 | 19.5 | 11.7 | 9 | 34200 | 26000 | 76.02% | 1.94 | 29800 | R-454B
215940264 | 2.97 | Yes | Yes | CARRIER | HRCU-A-CB (Split System: Heat Pump with Remote Outdoor Unit-Air-Source) | Centrally-Ducted | 27VNA336A*030* | CVAMA4421XMA*+UI | 58CU*B040C17**12 | 35600 | 22 | 12.5 | 8.5 | 38000 | 28600 | 75.26% | 2.02 | 32600 | R-454B
215940434 | 2.95 | Yes | Yes | CARRIER | HRCU-A-CB (Split System: Heat Pump with Remote Outdoor Unit-Air-Source) | Centrally-Ducted | 27VNA336A*030* | CVAMA6021XMA*+UI | 59TN7A080C17**16 | 35400 | 21 | 12 | 8.5 | 38500 | 29000 | 75.32% | 2.02 | 33200 | R-454B
215940194 | 2.85 | Yes | Yes | CARRIER | HRCU-A-CB (Split System: Heat Pump with Remote Outdoor Unit-Air-Source) | Centrally-Ducted | 27VNA336A*030* | CSAH*6012AM*+UI | 58CU*B060C17**16 | 34200 | 19.5 | 11.7 | 9 | 34200 | 26000 | 76.02% | 1.94 | 30000 | R-454B
215940344 | 2.97 | Yes | Yes | CARRIER | HRCU-A-CB (Split System: Heat Pump with Remote Outdoor Unit-Air-Source) | Centrally-Ducted | 27VNA336A*030* | CVAMA4921XMA*+UI | 58CU*B060C17**16 | 35600 | 22 | 12.5 | 8.5 | 38000 | 28600 | 75.26% | 2.02 | 32600 | R-454B
215940494 | 2.97 | Yes | Yes | CARRIER | HRCU-A-CB (Split System: Heat Pump with Remote Outdoor Unit-Air-Source) | Centrally-Ducted | 27VNA336A*030* | CVAMA6024XMA*+UI | 59TN7A120C24**22 | 35600 | 22 | 12.5 | 8.5 | 38000 | 28400 | 74.74% | 2.04 | 32800 | R-454B
215940614 | 2.87 | Yes | Yes | CARRIER | HRCU-A-CB (Split System: Heat Pump with Remote Outdoor Unit-Air-Source) | Centrally-Ducted | 27VNA336A*030* | CVAVA4221XMA*+UI | 59TN6C080C21**20 | 34400 | 20.5 | 11.7 | 8.5 | 38500 | 28200 | 73.25% | 2.04 | 32200 | R-454B
216681060 | 3.05 | Yes | Yes | KEEPRITE | HRCU-A-CB (Split System: Heat Pump with Remote Outdoor Unit-Air-Source) | Centrally-Ducted | DLCURAH36ABK | EA*4X43L21A* | *97VTN0802120A* | 36600 | 16 | 10 | 9 | 38500 | 34400 | 89.35% | 1.96 | 29000 | R-410A
215941064 | 3.71 | Yes | Yes | CARRIER | HRCU-A-CB (Split System: Heat Pump with Remote Outdoor Unit-Air-Source) | Centrally-Ducted | 27VNA348A*030* | CAA**6121AM*+UI | 59TN7A080C17**16 | 44500 | 20 | 11 | 9 | 49000 | 37600 | 76.73% | 2 | 40500 | R-454B
213779724 | 2.75 | Yes | Yes | TEMPSTAR | HRCU-A-CB (Split System: Heat Pump with Remote Outdoor Unit-Air-Source) | Centrally-Ducted | TVH837GKA** | EA*4X61L21A*+WALLCON | *96CTN0601714B* | 33000 | 17 | 11 | 8.1 | 32200 | 25000 | 77.64% | 1.96 | 31400 | R-410A
215940524 | 2.87 | Yes | Yes | CARRIER | HRCU-A-CB (Split System: Heat Pump with Remote Outdoor Unit-Air-Source) | Centrally-Ducted | 27VNA336A*030* | CVAVA3621XMA*+UI | 58CU*B060C17**16 | 34400 | 21 | 12 | 8.5 | 38500 | 28000 | 72.73% | 2.04 | 32000 | R-454B
215940744 | 2.92 | Yes | Yes | CARRIER | HRCU-A-CB (Split System: Heat Pump with Remote Outdoor Unit-Air-Source) | Centrally-Ducted | 27VNA336A*030* | CVAVA4824XMA*+UI | 59TN7A100C21**22 | 35000 | 21.5 | 12 | 8.5 | 38000 | 28200 | 74.21% | 2.02 | 32400 | R-454B
215940774 | 2.95 | Yes | Yes | CARRIER | HRCU-A-CB (Split System: Heat Pump with Remote Outdoor Unit-Air-Source) | Centrally-Ducted | 27VNA336A*030* | CVAVA4924XMA*+UI | 59TN7A080C21**20 | 35400 | 21.5 | 12 | 8.5 | 38000 | 28600 | 75.26% | 2.04 | 32800 | R-454B
216733968 | 1.87 | Yes | Yes | KEEPRITE | HRCU-A-CB (Split System: Heat Pump with Remote Outdoor Unit-Air-Source) | Centrally-Ducted | D5CUHAH24AAK | EA*5X30M17A* | *80CTL0701716B* | 22400 | 16.5 | 10.5 | 8.5 | 21000 | 18800 | 89.52% | 1.96 | 17600 | R-454B
216733850 | 1.85 | Yes | No | KEEPRITE | HRCU-A-CB (Split System: Heat Pump with Remote Outdoor Unit-Air-Source) | Centrally-Ducted | D5CUHAH24AAK | EA*5X30M17A* | *80MS(N,L)0701412A* | 22200 | 16.5 | 10.5 | 8.1 | 20800 | 18800 | 90.38% | 1.85 | 17600 | R-454B
216733432 | 1.9 | Yes | No | KEEPRITE | HRCU-A-CB (Split System: Heat Pump with Remote Outdoor Unit-Air-Source) | Centrally-Ducted | D5CUHAH24AAK | EA*5X25M17A* | *96MSN0401410A* | 22800 | 15.2 | 11 | 8.1 | 20800 | 18500 | 88.94% | 1.9 | 17600 | R-454B
216733841 | 1.85 | Yes | No | KEEPRITE | HRCU-A-CB (Split System: Heat Pump with Remote Outdoor Unit-Air-Source) | Centrally-Ducted | D5CUHAH24AAK | EA*5X30M17A* | *80MS(N,L)0451714A* | 22200 | 15.5 | 10.5 | 8.1 | 20800 | 18800 | 90.38% | 1.9 | 17600 | R-454B
214569661 | 2.88 | No | Yes | BRYANT HEATING AND COOLING SYSTEMS | HRCU-A-CB (Split System: Heat Pump with Remote Outdoor Unit-Air-Source) | Centrally-Ducted | 284ANV036*0**B* | CSPH*6012AL*+UI | 935CB66100C21*** | 34600 | 19 | 12 | 9 | 36000 | 25200 | 70% | 2.04 | 30200 | R-410A
214569675 | 2.82 | Yes | Yes | BRYANT HEATING AND COOLING SYSTEMS | HRCU-A-CB (Split System: Heat Pump with Remote Outdoor Unit-Air-Source) | Centrally-Ducted | 284ANV036*0**B* | CNPV*4821AL*+UI | 935CB60080C21*** | 33800 | 19 | 12.5 | 9 | 36800 | 26000 | 70.65% | 2.04 | 31400 | R-410A
213080445 | 3 | Yes | No | KEEPRITE | HRCU-A-CB (Split System: Heat Pump with Remote Outdoor Unit-Air-Source) | Centrally-Ducted | DLCURAH36ABK | EN(A,D,W)4X48L21** | *96MSN1002122A* | 36000 | 16.5 | 10 | 8.1 | 38500 | 34800 | 90.39% | 2.02 | 29200 | R-410A
216733886 | 1.85 | Yes | No | BRYANT HEATING AND COOLING SYSTEMS | HRCU-A-CB (Split System: Heat Pump with Remote Outdoor Unit-Air-Source) | Centrally-Ducted | 37MUHAQ24AA3 | CAA**3017AM* | 82*SB36045V14*** | 22200 | 16.5 | 10.5 | 8.1 | 20800 | 18700 | 89.9% | 1.85 | 17600 | R-454B
216733922 | 1.85 | Yes | Yes | BRYANT HEATING AND COOLING SYSTEMS | HRCU-A-CB (Split System: Heat Pump with Remote Outdoor Unit-Air-Source) | Centrally-Ducted | 37MUHAQ24AA3 | CAA**3017AM* | 83*SB36040M17*** | 22200 | 16.5 | 10.5 | 8.5 | 20800 | 18800 | 90.38% | 1.96 | 17600 | R-454B
216734004 | 1.85 | Yes | No | BRYANT HEATING AND COOLING SYSTEMS | HRCU-A-CB (Split System: Heat Pump with Remote Outdoor Unit-Air-Source) | Centrally-Ducted | 37MUHAQ24AA3 | CAA**3017AM* | 82*TB48090V17*** | 22200 | 16 | 10.5 | 8.1 | 20800 | 18800 | 90.38% | 1.85 | 17600 | R-454B
216734055 | 1.87 | Yes | No | BRYANT HEATING AND COOLING SYSTEMS | HRCU-A-CB (Split System: Heat Pump with Remote Outdoor Unit-Air-Source) | Centrally-Ducted | 37MUHAQ24AA3 | CAA**3017AM* | 912SE36060M14*** | 22400 | 15.5 | 10.5 | 8.5 | 21000 | 18900 | 90% | 1.96 | 17700 | R-454B
216734169 | 1.85 | Yes | No | BRYANT HEATING AND COOLING SYSTEMS | HRCU-A-CB (Split System: Heat Pump with Remote Outdoor Unit-Air-Source) | Centrally-Ducted | 37MUHAQ24AA3 | CAA**3017AM* | 926SB48060V17*** | 22200 | 16 | 10.5 | 8.1 | 20800 | 18800 | 90.38% | 1.85 | 17600 | R-454B
216733337 | 1.92 | Yes | Yes | BRYANT HEATING AND COOLING SYSTEMS | HRCU-A-CB (Split System: Heat Pump with Remote Outdoor Unit-Air-Source) | Centrally-Ducted | 37MUHAQ24AA3 | CAA**2517AM* | 935CB48060C17*** | 23000 | 16.5 | 11 | 8.5 | 20600 | 18400 | 89.32% | 1.96 | 17500 | R-454B
216733084 | 1.85 | Yes | Yes | BRYANT HEATING AND COOLING SYSTEMS | HRCU-A-CB (Split System: Heat Pump with Remote Outdoor Unit-Air-Source) | Centrally-Ducted | 37MUHAQ24AA3 | CAA**2417AM* | 926TC48080V17*** | 22200 | 16 | 10.5 | 8.5 | 21200 | 19200 | 90.57% | 1.96 | 18100 | R-454B
216680546 | 1.97 | Yes | Yes | KEEPRITE | HRCU-A-CB (Split System: Heat Pump with Remote Outdoor Unit-Air-Source) | Centrally-Ducted | DLCURAH24ABK | EA*4X36L21A* | *97VTN0801716A* | 23600 | 17 | 10 | 9 | 25600 | 23200 | 90.62% | 1.84 | 18800 | R-410A
216681071 | 3.02 | Yes | Yes | KEEPRITE | HRCU-A-CB (Split System: Heat Pump with Remote Outdoor Unit-Air-Source) | Centrally-Ducted | DLCURAH36ABK | EA*4X48L21A* | *97VTN0802120A* | 36200 | 16 | 10 | 9 | 38000 | 34400 | 90.53% | 1.96 | 29000 | R-410A
216681346 | 2.55 | No | No | KEEPRITE | HRCU-A-CB (Split System: Heat Pump with Remote Outdoor Unit-Air-Source) | Centrally-Ducted | DLCURAH30ABK | EA*4X43L21A* | *97VTN0802120A* | 30600 | 15.2 | 9 | 9 | 33000 | 26000 | 78.79% | 1.78 | 23200 | R-410A
216439984 | 1.72 | Yes | Yes | TRANE | HRCU-A-CB (Split System: Heat Pump with Remote Outdoor Unit-Air-Source) | Centrally-Ducted | 5TWV0X24A1 | 5TXCB003AS3 | S9V2B040U3VSB+LRP | 20600 | 19 | 11.7 | 9.4 | 23800 | 17600 | 73.95% | 2.1 | 22400 | R-454B
216675755 | 2.03 | Yes | No | DAY & NIGHT | HRCU-A-CB (Split System: Heat Pump with Remote Outdoor Unit-Air-Source) | Centrally-Ducted | D5CURAH24AAK | EA*5X37M21A* | *80MS(N,L)0451714A* | 24400 | 15.2 | 10 | 8.5 | 23000 | 19000 | 82.61% | 1.96 | 18400 | R-454B
216635572 | 2.95 | Yes | Yes | ACIQ | HRCU-A-CB (Split System: Heat Pump with Remote Outdoor Unit-Air-Source) | Centrally-Ducted | H5H3V36*K*AAA* | EVM5X44M21A*+WALLCON | *97CMN0801714B* | 35400 | 21.5 | 12 | 8.5 | 38500 | 29000 | 75.32% | 2.02 | 33200 | R-454B
216635613 | 2.97 | Yes | Yes | ACIQ | HRCU-A-CB (Split System: Heat Pump with Remote Outdoor Unit-Air-Source) | Centrally-Ducted | H5H3V36*K*AAA* | EVM5X60M21A*+WALLCON | *96CTN1002122B* | 35600 | 22 | 12.5 | 8.5 | 38000 | 28600 | 75.26% | 2.02 | 32600 | R-454B
216635629 | 3 | Yes | Yes | ACIQ | HRCU-A-CB (Split System: Heat Pump with Remote Outdoor Unit-Air-Source) | Centrally-Ducted | H5H3V36*K*AAA* | EVM5X61M24A*+WALLCON | *80CTL1352422B* | 36000 | 22.5 | 12.5 | 8.5 | 37600 | 28200 | 75% | 2.04 | 32200 | R-454B
216635638 | 2.83 | Yes | Yes | ACIQ | HRCU-A-CB (Split System: Heat Pump with Remote Outdoor Unit-Air-Source) | Centrally-Ducted | H5H3V36*K*AAA* | EVD5X36M17A*+WALLCON | *97CMN0601714B* | 34000 | 20 | 11 | 8.1 | 38000 | 27200 | 71.58% | 2 | 30600 | R-454B
213773522 | 1.98 | Yes | No | KEEPRITE | HRCU-A-CB (Split System: Heat Pump with Remote Outdoor Unit-Air-Source) | Centrally-Ducted | CVH825GKA3* | EA*4X42L24A*+WALLCON | *80CTL1352422B* | 23800 | 16.5 | 10.5 | 8.1 | 21400 | 16600 | 77.57% | 1.96 | 20600 | R-410A
213773542 | 1.98 | Yes | No | KEEPRITE | HRCU-A-CB (Split System: Heat Pump with Remote Outdoor Unit-Air-Source) | Centrally-Ducted | CVH825GKA3* | EA*4X42L24A*+WALLCON | *97CMN1202422B* | 23800 | 16.5 | 10.5 | 8.1 | 21400 | 16600 | 77.57% | 1.96 | 20600 | R-410A
213773292 | 2.03 | Yes | Yes | KEEPRITE | HRCU-A-CB (Split System: Heat Pump with Remote Outdoor Unit-Air-Source) | Centrally-Ducted | CVH825GKA3* | EA*4X37L21A*+WALLCON | *80CTL0902120B* | 24400 | 16.5 | 11 | 8.1 | 21200 | 16600 | 78.3% | 2.02 | 20600 | R-410A
213772672 | 1.92 | Yes | No | KEEPRITE | HRCU-A-CB (Split System: Heat Pump with Remote Outdoor Unit-Air-Source) | Centrally-Ducted | CVH825GKA3* | EA*4X24L17A*+WALLCON | *97CMN0601714B* | 23000 | 16 | 10 | 8.1 | 22000 | 16900 | 76.82% | 1.88 | 21000 | R-410A
214389747 | 2.85 | Yes | Yes | Liberty Heating & Air Conditioning | HRCU-A-CB (Split System: Heat Pump with Remote Outdoor Unit-Air-Source) | Centrally-Ducted | ASZS60361EA* | CA*EA4830*4A* | G*VM971005CNB* | 34200 | 17.5 | 10 | 8.6 | 34200 | 29000 | 84.8% | 2 | 23000 | R-410A
213062794 | 2.7 | Yes | Yes | ACIQ | HRCU-A-CB (Split System: Heat Pump with Remote Outdoor Unit-Air-Source) | Centrally-Ducted | HVH837GKA** | EN(A,D,W)4X48L21**+WALLCON | *80CSU1002120A* | 32400 | 17 | 11.5 | 8.1 | 33000 | 24800 | 75.15% | 1.94 | 31400 | R-410A
216680594 | 1.98 | Yes | Yes | KEEPRITE | HRCU-A-CB (Split System: Heat Pump with Remote Outdoor Unit-Air-Source) | Centrally-Ducted | DLCURAH24ABK | EHD4X30AAL | *97VTN0801716A* | 23800 | 16 | 10 | 9 | 26000 | 22800 | 87.69% | 1.76 | 19100 | R-410A
215939914 | 2.87 | Yes | Yes | CARRIER | HRCU-A-CB (Split System: Heat Pump with Remote Outdoor Unit-Air-Source) | Centrally-Ducted | 27VNA336A*030* | CAA**6124AM*+UI | 59TN7A100C21**22 | 34400 | 20.5 | 12 | 9.5 | 34200 | 26000 | 76.02% | 2.06 | 29800 | R-454B
215940484 | 2.97 | Yes | Yes | CARRIER | HRCU-A-CB (Split System: Heat Pump with Remote Outdoor Unit-Air-Source) | Centrally-Ducted | 27VNA336A*030* | CVAMA6024XMA*+UI | 59TN7A100C21**22 | 35600 | 22 | 12.5 | 8.5 | 38000 | 28400 | 74.74% | 2.04 | 32800 | R-454B
216643562 | 1.48 | Yes | No | DAY & NIGHT | HRCU-A-CB (Split System: Heat Pump with Remote Outdoor Unit-Air-Source) | Centrally-Ducted | D5CUHAH18AAK | EA*5X24M17A* | *80MSU0401712A* | 17700 | 15.2 | 11 | 10 | 20600 | 18500 | 89.81% | 1.98 | 15600 | R-454B
216733234 | 1.9 | Yes | Yes | BRYANT HEATING AND COOLING SYSTEMS | HRCU-A-CB (Split System: Heat Pump with Remote Outdoor Unit-Air-Source) | Centrally-Ducted | 37MUHAQ24AA3 | CAA**2517AM* | 82*SB48070V17*** | 22800 | 16.5 | 11 | 8.5 | 20600 | 18400 | 89.32% | 1.98 | 17500 | R-454B
214574619 | 2.7 | Yes | Yes | BRYANT HEATING AND COOLING SYSTEMS | HRCU-A-CB (Split System: Heat Pump with Remote Outdoor Unit-Air-Source) | Centrally-Ducted | 288BNV037*0**B* | CNPV*4821AL*+UI | 986TD60080C21*** | 32400 | 17.5 | 11.5 | 8.5 | 32600 | 24800 | 76.07% | 1.98 | 31400 | R-410A
215937905 | 3.75 | Yes | Yes | BRYANT HEATING AND COOLING SYSTEMS | HRCU-A-CB (Split System: Heat Pump with Remote Outdoor Unit-Air-Source) | Centrally-Ducted | 293VAN048**AA* | CVAVA4824XMA*+UI | 88*TB66135C24*** | 45000 | 20.5 | 11.5 | 8.1 | 52000 | 38000 | 73.08% | 1.95 | 43000 | R-454B
216681643 | 1.47 | Yes | No | KEEPRITE | HRCU-A-CB (Split System: Heat Pump with Remote Outdoor Unit-Air-Source) | Centrally-Ducted | DLCURAH18ABK | EHD4X30AAL | *97VTN0802120A* | 17600 | 15.5 | 10.5 | 8.5 | 18100 | 18000 | 99.45% | 1.96 | 12200 | R-410A
213062809 | 2.7 | Yes | Yes | ACIQ | HRCU-A-CB (Split System: Heat Pump with Remote Outdoor Unit-Air-Source) | Centrally-Ducted | HVH837GKA** | EA*4X48L21A*+WALLCON | *95CSU1002122A* | 32400 | 17.5 | 11.5 | 8.5 | 32600 | 24800 | 76.07% | 2 | 31400 | R-410A
213062811 | 2.7 | Yes | Yes | ACIQ | HRCU-A-CB (Split System: Heat Pump with Remote Outdoor Unit-Air-Source) | Centrally-Ducted | HVH837GKA** | EA*4X48L24A*+WALLCON | *95CSU1002122A* | 32400 | 17.5 | 11.5 | 8.5 | 32400 | 24800 | 76.54% | 2 | 31400 | R-410A
213063296 | 2.62 | Yes | Yes | ACIQ | HRCU-A-CB (Split System: Heat Pump with Remote Outdoor Unit-Air-Source) | Centrally-Ducted | HVH837GKA2* | EA*4X36L17A*+WALLCON | *80CTL0701716A* | 31400 | 17 | 11 | 8.1 | 33400 | 24400 | 73.05% | 1.84 | 31400 | R-410A
213063343 | 2.68 | Yes | Yes | ACIQ | HRCU-A-CB (Split System: Heat Pump with Remote Outdoor Unit-Air-Source) | Centrally-Ducted | HVH837GKA2* | EHD4X36AAL+WALLCON | *80CTL1352422A* | 32200 | 16.5 | 11 | 8.1 | 33200 | 24600 | 74.1% | 1.94 | 31400 | R-410A
215318864 | 4 | Yes | Yes | MIDEA | HRCU-A-CB (Split System: Heat Pump with Remote Outdoor Unit-Air-Source) | Centrally-Ducted | 37MUHAQ48AA3 | 45MUAAQ48XX3 |  | 48000 | 16.5 | 10.5 | 9.5 | 50000 | 46000 | 92% | 1.9 | 37000 | R-454B
216635497 | 3.71 | Yes | Yes | ACIQ | HRCU-A-CB (Split System: Heat Pump with Remote Outdoor Unit-Air-Source) | Centrally-Ducted | H5H3V48*K*AAA* | EA*5X61M21A*+WALLCON | *80CTL0701716B* | 44500 | 20.5 | 11 | 9 | 49000 | 37400 | 76.33% | 2 | 40500 | R-454B
213062577 | 1.93 | Yes | No | ACIQ | HRCU-A-CB (Split System: Heat Pump with Remote Outdoor Unit-Air-Source) | Centrally-Ducted | HVH825GKA2* | EA*4X24L17A*+WALLCON | *96CTN0601714A* | 23200 | 16 | 10.5 | 8.1 | 22000 | 16900 | 76.82% | 1.88 | 21200 | R-410A
213062710 | 2.02 | Yes | Yes | ACIQ | HRCU-A-CB (Split System: Heat Pump with Remote Outdoor Unit-Air-Source) | Centrally-Ducted | HVH825GKA2* | EA*4X37L21A*+WALLCON | *97CMN0601714A* | 24200 | 16 | 11 | 8.1 | 21200 | 16800 | 79.25% | 2 | 20800 | R-410A
213062945 | 1.95 | Yes | No | ACIQ | HRCU-A-CB (Split System: Heat Pump with Remote Outdoor Unit-Air-Source) | Centrally-Ducted | HVH825GKA3* | EA*4X36L17A*+WALLCON | *97CMN0601714A* | 23400 | 16 | 10.5 | 8.1 | 21600 | 16800 | 77.78% | 1.92 | 20800 | R-410A
213062959 | 2 | Yes | No | ACIQ | HRCU-A-CB (Split System: Heat Pump with Remote Outdoor Unit-Air-Source) | Centrally-Ducted | HVH825GKA3* | EA*4X37L17A*+WALLCON | *80CTL0451712A* | 24000 | 16 | 10.5 | 8.1 | 21600 | 16800 | 77.78% | 1.98 | 20800 | R-410A
213062975 | 2.03 | Yes | Yes | ACIQ | HRCU-A-CB (Split System: Heat Pump with Remote Outdoor Unit-Air-Source) | Centrally-Ducted | HVH825GKA3* | EA*4X37L21A*+WALLCON | *97CMN0602120A* | 24400 | 16.5 | 11 | 8.1 | 21200 | 16700 | 78.77% | 2.02 | 20600 | R-410A
215939674 | 2.7 | Yes | Yes | CARRIER | HRCU-A-CB (Split System: Heat Pump with Remote Outdoor Unit-Air-Source) | Centrally-Ducted | 27VNA336A*030* | CAA**4221AM*+UI | 59TN7A060C17**16 | 32400 | 19 | 10.5 | 9 | 35600 | 27400 | 76.97% | 1.88 | 31400 | R-454B
215940474 | 2.95 | Yes | Yes | CARRIER | HRCU-A-CB (Split System: Heat Pump with Remote Outdoor Unit-Air-Source) | Centrally-Ducted | 27VNA336A*030* | CVAMA6024XMA*+UI | 59TN7A080C21**20 | 35400 | 21.5 | 12 | 8.5 | 38000 | 28600 | 75.26% | 2.04 | 32800 | R-454B
215940724 | 2.92 | Yes | Yes | CARRIER | HRCU-A-CB (Split System: Heat Pump with Remote Outdoor Unit-Air-Source) | Centrally-Ducted | 27VNA336A*030* | CVAVA4824XMA*+UI | 59TN6C080C21**20 | 35000 | 21 | 12 | 8.5 | 38500 | 28400 | 73.77% | 2.04 | 32600 | R-454B
207826606 | 1.92 | Yes | Yes | MIDEA | HRCU-A-CB (Split System: Heat Pump with Remote Outdoor Unit-Air-Source) | Centrally-Ducted | DLCSRBH24AAK | DLFSABH24XBK |  | 23000 | 18.4 | 11.7 | 9.3 | 26000 | 21200 | 81.54% | 1.9 | 16900 | R-410A
213080311 | 2.95 | Yes | No | KEEPRITE | HRCU-A-CB (Split System: Heat Pump with Remote Outdoor Unit-Air-Source) | Centrally-Ducted | DLCURAH36ABK | EA*4X42L24A* | *96MSN1002120A* | 35400 | 16 | 10 | 8.1 | 38500 | 35000 | 90.91% | 1.88 | 29400 | R-410A
213080059 | 3.03 | Yes | No | KEEPRITE | HRCU-A-CB (Split System: Heat Pump with Remote Outdoor Unit-Air-Source) | Centrally-Ducted | DLCURAH36ABK | EA*4X43L21A* | *96MSN0801716A* | 36400 | 15.5 | 10 | 8.5 | 38500 | 35000 | 90.91% | 2.06 | 29200 | R-410A
216733164 | 1.9 | Yes | No | BRYANT HEATING AND COOLING SYSTEMS | HRCU-A-CB (Split System: Heat Pump with Remote Outdoor Unit-Air-Source) | Centrally-Ducted | 37MUHAQ24AA3 | CAA**2517AM* | 8(0,1)*SB42045M17*** | 22800 | 15.5 | 11 | 8.5 | 20600 | 18400 | 89.32% | 1.96 | 17500 | R-454B
216620248 | 2.5 | Yes | Yes | MIDEA | HRCU-A-CB (Split System: Heat Pump with Remote Outdoor Unit-Air-Source) | Centrally-Ducted | DLCURAH30ABK | 40MUAAQ30XA3 |  | 30000 | 16.2 | 10 | 8.9 | 33000 | 24000 | 72.73% | 1.8 | 21000 | R-410A
216635277 | 2.62 | Yes | Yes | ACIQ | HRCU-A-CB (Split System: Heat Pump with Remote Outdoor Unit-Air-Source) | Centrally-Ducted | H5H3V36*K*AAA* | EA*5X24M17A*+WALLCON | *96CTN0601714B* | 31400 | 18.5 | 10 | 9.5 | 35000 | 26800 | 76.57% | 2 | 30800 | R-454B
216635279 | 2.7 | Yes | Yes | ACIQ | HRCU-A-CB (Split System: Heat Pump with Remote Outdoor Unit-Air-Source) | Centrally-Ducted | H5H3V36*K*AAA* | EA*5X25M17A*+WALLCON | *96CTN0401410B* | 32400 | 18 | 10.5 | 9 | 33800 | 26000 | 76.92% | 1.96 | 29800 | R-454B
216635313 | 2.73 | Yes | Yes | ACIQ | HRCU-A-CB (Split System: Heat Pump with Remote Outdoor Unit-Air-Source) | Centrally-Ducted | H5H3V36*K*AAA* | EA*5X42M21A*+WALLCON | *97CMN0802120B* | 32800 | 19.5 | 11 | 9.5 | 34800 | 26800 | 77.01% | 2.02 | 30600 | R-454B
216635370 | 2.87 | Yes | Yes | ACIQ | HRCU-A-CB (Split System: Heat Pump with Remote Outdoor Unit-Air-Source) | Centrally-Ducted | H5H3V36*K*AAA* | EA*5X61M24A*+WALLCON | *95CSU0802120B* | 34400 | 20.5 | 12 | 9.5 | 34400 | 26000 | 75.58% | 2.06 | 30000 | R-454B
213372237 | 2 | Yes | Yes | MIDEA | HRCU-A-C (Split System: Heat Pump with Remote Outdoor Unit with No Indoor Fan --Air Source) | Centrally-Ducted | 38MURAQ24AB3 | 40MULAQ24XAX + CI |  | 24000 | 16.1 | 10.7 | 9.8 | 25000 | 20000 | 80% | 2 | 22400 | R-410A
214807746 | 2.83 | Yes | Yes | COLEMAN | HRCU-A-CB (Split System: Heat Pump with Remote Outdoor Unit-Air-Source) | Centrally-Ducted | HH836E2S11 | CTU36B5XDS1+JMVT12BC2N1+TXV |  | 34000 | 19 | 11.7 | 9 | 31400 | 25600 | 81.53% | 2 | 27800 | R-454B
216732957 | 1.83 | Yes | No | BRYANT HEATING AND COOLING SYSTEMS | HRCU-A-CB (Split System: Heat Pump with Remote Outdoor Unit-Air-Source) | Centrally-Ducted | 37MUHAQ24AA3 | CAA**2417AM* | 926SB36040V17*** | 22000 | 15.5 | 10 | 8.5 | 21200 | 19300 | 91.04% | 1.98 | 18100 | R-454B
216733346 | 1.9 | Yes | Yes | BRYANT HEATING AND COOLING SYSTEMS | HRCU-A-CB (Split System: Heat Pump with Remote Outdoor Unit-Air-Source) | Centrally-Ducted | 37MUHAQ24AA3 | CAA**2517AM* | 987MC42060C17*** | 22800 | 16 | 11 | 8.5 | 20600 | 18400 | 89.32% | 1.96 | 17500 | R-454B
216733766 | 1.83 | Yes | No | BRYANT HEATING AND COOLING SYSTEMS | HRCU-A-CB (Split System: Heat Pump with Remote Outdoor Unit-Air-Source) | Centrally-Ducted | 37MUHAQ24AA3 | CAA**3014AM* | 926SB36060V14*** | 22000 | 16 | 10.5 | 8.1 | 20800 | 18800 | 90.38% | 1.85 | 17600 | R-454B
216733875 | 1.85 | Yes | No | BRYANT HEATING AND COOLING SYSTEMS | HRCU-A-CB (Split System: Heat Pump with Remote Outdoor Unit-Air-Source) | Centrally-Ducted | 37MUHAQ24AA3 | CAA**3017AM* | 8(0,1)*SB42090M17*** | 22200 | 16 | 10.5 | 8.1 | 20800 | 18800 | 90.38% | 1.85 | 17600 | R-454B
216733205 | 1.92 | Yes | Yes | BRYANT HEATING AND COOLING SYSTEMS | HRCU-A-CB (Split System: Heat Pump with Remote Outdoor Unit-Air-Source) | Centrally-Ducted | 37MUHAQ24AA3 | CAA**2517AM* | 8(0,1)*SB42090M17*** | 23000 | 16 | 11 | 8.5 | 20600 | 18400 | 89.32% | 1.98 | 17500 | R-454B
216733505 | 1.93 | Yes | Yes | BRYANT HEATING AND COOLING SYSTEMS | HRCU-A-CB (Split System: Heat Pump with Remote Outdoor Unit-Air-Source) | Centrally-Ducted | 37MUHAQ24AA3 | CAA**2517AM* | 926SB48080V17*** | 23200 | 16.5 | 11 | 8.5 | 20800 | 18500 | 88.94% | 1.96 | 17600 | R-454B
216733991 | 1.87 | Yes | Yes | BRYANT HEATING AND COOLING SYSTEMS | HRCU-A-CB (Split System: Heat Pump with Remote Outdoor Unit-Air-Source) | Centrally-Ducted | 37MUHAQ24AA3 | CAA**3017AM* | 82*TB36070V14*** | 22400 | 16.5 | 11 | 8.5 | 21000 | 18800 | 89.52% | 1.96 | 17600 | R-454B
215674042 | 3.67 | No | No | KENMORE | HRCU-A-CB (Split System: Heat Pump with Remote Outdoor Unit-Air-Source) | Centrally-Ducted | (C,H,T)5H0V48*K*AAA* | EA*5X48M21A*+WALLCON | *80CTL0702120B* | 44000 | 17.5 | 9.5 | 9 | 48500 | 34200 | 70.52% | 2.06 | 42500 | R-454B
216734296 | 1.85 | Yes | No | KEEPRITE | HRCU-A-CB (Split System: Heat Pump with Remote Outdoor Unit-Air-Source) | Centrally-Ducted | D5CUHAH24AAK | EA*5X30M17A* | *97VTN0601716A* | 22200 | 16 | 10.5 | 8.1 | 20800 | 18800 | 90.38% | 1.85 | 17600 | R-454B
215323731 | 3 | Yes | Yes | MIDEA | HRCU-A-CB (Split System: Heat Pump with Remote Outdoor Unit-Air-Source) | Centrally-Ducted | D5CUHAH36AAK | D5FUHAH36XAK |  | 36000 | 18 | 12 | 10 | 37000 | 37400 | 101.1% | 1.9 | 31000 | R-454B
216734300 | 1.83 | Yes | No | BRYANT HEATING AND COOLING SYSTEMS | HRCU-A-CB (Split System: Heat Pump with Remote Outdoor Unit-Air-Source) | Centrally-Ducted | 37MUHAQ24AA3 | CAA**3017AM* | 927TA48080V17*** | 22000 | 16 | 10.5 | 8.1 | 20800 | 18800 | 90.38% | 1.85 | 17600 | R-454B
212978138 | 1.97 | Yes | Yes | CARRIER | HRCU-A-CB (Split System: Heat Pump with Remote Outdoor Unit-Air-Source) | Centrally-Ducted | 38MURAQ24AB3* | CAP**3617AL* | 58S(B,C)*B070M14**12 | 23600 | 17.5 | 10 | 8.5 | 26200 | 23800 | 90.84% | 2 | 19000 | R-410A
212979869 | 2 | Yes | No | CARRIER | HRCU-A-CB (Split System: Heat Pump with Remote Outdoor Unit-Air-Source) | Centrally-Ducted | 38MURAQ24AB3* | CAP**3717AL* | 58S(B,C)*B090M17**14 | 24000 | 17 | 10 | 8.1 | 25200 | 22400 | 88.89% | 1.86 | 18700 | R-410A
215935085 | 2.95 | Yes | Yes | BRYANT HEATING AND COOLING SYSTEMS | HRCU-A-CB (Split System: Heat Pump with Remote Outdoor Unit-Air-Source) | Centrally-Ducted | 293VAN036**AA* | CVAMA4921XMA*+UI | 987MC60060C21*** | 35400 | 21 | 12 | 8.5 | 38500 | 29000 | 75.32% | 2.02 | 33400 | R-454B
212979653 | 2.98 | Yes | Yes | CARRIER | HRCU-A-CB (Split System: Heat Pump with Remote Outdoor Unit-Air-Source) | Centrally-Ducted | 38MURAQ36AB3* | CAP**4821AL* | 58S(B,C)*B090M17**14 | 35800 | 16.5 | 10 | 8.5 | 37800 | 34600 | 91.53% | 2.02 | 29000 | R-410A
211387932 | 2.8 | Yes | Yes | COLEMAN | HRCU-A-CB (Split System: Heat Pump with Remote Outdoor Unit-Air-Source) | Centrally-Ducted | HMH72B341 | XAFB36DBCN1 | TP9C080B12MP13 | 33600 | 17.5 | 10 | 8.5 | 33400 | 23400 | 70.06% | 2.04 | 25000 | R-410A
211388423 | 2.72 | No | No | COLEMAN | HRCU-A-CB (Split System: Heat Pump with Remote Outdoor Unit-Air-Source) | Centrally-Ducted | HMH72B341 | XAFB30CXXN1+TXV | CP9C060B12MP13 | 32600 | 17 | 9.5 | 8.1 | 33600 | 23600 | 70.24% | 2.02 | 26400 | R-410A
212982600 | 2.97 | Yes | Yes | CARRIER | HRCU-A-CB (Split System: Heat Pump with Remote Outdoor Unit-Air-Source) | Centrally-Ducted | 38MURAQ36AB3* | CAP**4824AL* | 58SU*B080M21**20 | 35600 | 16.5 | 10 | 8.5 | 37800 | 34600 | 91.53% | 2.06 | 28800 | R-410A
212982264 | 1.97 | Yes | Yes | CARRIER | HRCU-A-CB (Split System: Heat Pump with Remote Outdoor Unit-Air-Source) | Centrally-Ducted | 38MURAQ24AB3* | CAP**3017AL* | 58SU*B060M17**16 | 23600 | 17 | 10 | 8.5 | 25800 | 24200 | 93.8% | 2.02 | 18800 | R-410A
212982312 | 2.02 | Yes | Yes | CARRIER | HRCU-A-CB (Split System: Heat Pump with Remote Outdoor Unit-Air-Source) | Centrally-Ducted | 38MURAQ24AB3* | CAP**3721AL* | 58SU*B060M17**16 | 24200 | 17.5 | 10.5 | 8.5 | 24800 | 21400 | 86.29% | 1.8 | 18300 | R-410A
215319059 | 3 | Yes | Yes | MIDEA | HRCU-A-CB (Split System: Heat Pump with Remote Outdoor Unit-Air-Source) | Centrally-Ducted | D5CUHAH36AAK | D5FUAAH36XAK |  | 36000 | 17.4 | 11.7 | 10.3 | 37000 | 39000 | 105.4% | 1.9 | 31800 | R-454B
215319078 | 4 | Yes | Yes | MIDEA | HRCU-A-CB (Split System: Heat Pump with Remote Outdoor Unit-Air-Source) | Centrally-Ducted | D5CLHAH48AAK | D5FLAAH48XAK |  | 48000 | 17 | 10.1 | 10.2 | 50000 | 46000 | 92% | 2 | 40000 | R-454B
216734289 | 1.85 | Yes | No | BRYANT HEATING AND COOLING SYSTEMS | HRCU-A-CB (Split System: Heat Pump with Remote Outdoor Unit-Air-Source) | Centrally-Ducted | 37MUHAQ24AA3 | CAA**3017AM* | 927TA48060V17*** | 22200 | 16 | 10.5 | 8.1 | 20800 | 18800 | 90.38% | 1.85 | 17600 | R-454B
212976072 | 2.05 | Yes | Yes | BRYANT HEATING AND COOLING SYSTEMS | HRCU-A-CB (Split System: Heat Pump with Remote Outdoor Unit-Air-Source) | Centrally-Ducted | 38MURAQ24AB3* | CAP**3721AL* | 926TC48080V17*** | 24600 | 17 | 10.5 | 8.5 | 25200 | 21200 | 84.13% | 1.78 | 18700 | R-410A
212976124 | 1.95 | Yes | No | BRYANT HEATING AND COOLING SYSTEMS | HRCU-A-CB (Split System: Heat Pump with Remote Outdoor Unit-Air-Source) | Centrally-Ducted | 38MURAQ24AB3* | CNPV*3621AL* | 926TC48080V17*** | 23400 | 16.5 | 10 | 8.1 | 25800 | 24200 | 93.8% | 2 | 18900 | R-410A
212975786 | 1.43 | Yes | Yes | BRYANT HEATING AND COOLING SYSTEMS | HRCU-A-CB (Split System: Heat Pump with Remote Outdoor Unit-Air-Source) | Centrally-Ducted | 38MURAQ18AB3* | CAP**2417AL* | 926TC48080V17*** | 17200 | 16 | 10.5 | 8.5 | 18200 | 19400 | 106.6% | 2.34 | 12300 | R-410A
212981532 | 2.97 | Yes | Yes | CARRIER | HRCU-A-CB (Split System: Heat Pump with Remote Outdoor Unit-Air-Source) | Centrally-Ducted | 38MURAQ36AB3* | CAP**4821AL* | 58SU*B040M17**12 | 35600 | 16 | 10 | 8.5 | 37800 | 34600 | 91.53% | 2.04 | 28800 | R-410A
212982084 | 2.97 | Yes | Yes | CARRIER | HRCU-A-CB (Split System: Heat Pump with Remote Outdoor Unit-Air-Source) | Centrally-Ducted | 38MURAQ36AB3* | CAP**4821AL* | 58SU*B060M17**16 | 35600 | 16.5 | 10 | 8.5 | 37800 | 34600 | 91.53% | 2.06 | 29000 | R-410A
212979905 | 1.97 | Yes | Yes | CARRIER | HRCU-A-CB (Split System: Heat Pump with Remote Outdoor Unit-Air-Source) | Centrally-Ducted | 38MURAQ24AB3* | CNPV*3017AL* | 58S(B,C)*B090M17**14 | 23600 | 17 | 10.5 | 8.5 | 26400 | 24400 | 92.42% | 2.02 | 19100 | R-410A
213063059 | 1.95 | Yes | No | ACIQ | HRCU-A-CB (Split System: Heat Pump with Remote Outdoor Unit-Air-Source) | Centrally-Ducted | HVH825GKA3* | EA*4X30L17A*+WALLCON | *80CSU0601716A* | 23400 | 16.5 | 10.5 | 8.1 | 21600 | 16700 | 77.31% | 1.9 | 20800 | R-410A
212650345 | 2.82 | Yes | Yes | EVERREST | HRCU-A-CB (Split System: Heat Pump with Remote Outdoor Unit-Air-Source) | Centrally-Ducted | GSZV903610A* | CSCF3642N6D*+TXV | G*VM971005CNB* | 33800 | 18.5 | 11.5 | 8.2 | 34000 | 24400 | 71.76% | 1.8 | 21600 | R-410A
212652052 | 2.78 | Yes | Yes | EVERREST | HRCU-A-CB (Split System: Heat Pump with Remote Outdoor Unit-Air-Source) | Centrally-Ducted | ASZV903610A* | CHPF3743C6B*+TXV | A*VS800604BUA* | 33400 | 18 | 11 | 8.2 | 34000 | 24400 | 71.76% | 1.8 | 21600 | R-410A
212651230 | 2.78 | Yes | Yes | EVERREST | HRCU-A-CB (Split System: Heat Pump with Remote Outdoor Unit-Air-Source) | Centrally-Ducted | ASZV903610A* | CHPF3743C6B*+TXV | A*VM970803BNB* | 33400 | 18 | 11 | 8.2 | 34000 | 24400 | 71.76% | 1.8 | 21600 | R-410A
211206838 | 1.88 | Yes | Yes | LUXAIRE | HRCU-A-CB (Split System: Heat Pump with Remote Outdoor Unit-Air-Source) | Centrally-Ducted | HL20B2421 | XAMB24DE1N1+CC | TP9C060B12MP13 | 22600 | 17 | 12 | 8.5 | 23800 | 18500 | 77.73% | 1.92 | 23200 | R-410A
216620250 | 3 | Yes | Yes | MIDEA | HRCU-A-CB (Split System: Heat Pump with Remote Outdoor Unit-Air-Source) | Centrally-Ducted | DLCURAH36ABK | 40MUAAQ36XA3 |  | 36000 | 16 | 10 | 9.5 | 40000 | 34400 | 86% | 1.97 | 30400 | R-410A
204300111 | 2.68 | Yes | Yes | HEIL | HRCU-A-CB (Split System: Heat Pump with Remote Outdoor Unit-Air-Source) | Centrally-Ducted | HVH837GKA** | EHD4X36AAL+WALLCON | *96CTN1202422A* | 32200 | 16.5 | 11 | 8.1 | 33200 | 24600 | 74.1% | 1.94 | 31600 | R-410A
212985833 | 1.93 | Yes | Yes | CARRIER | HRCU-A-CB (Split System: Heat Pump with Remote Outdoor Unit-Air-Source) | Centrally-Ducted | 38MURAQ24AB3* | CNPV*2417AL* | 59SC6A026M14**10 | 23200 | 16 | 10 | 8.5 | 27000 | 25200 | 93.33% | 2.08 | 19500 | R-410A
215942450 | 2.93 | Yes | Yes | CARRIER | HRCU-A-CB (Split System: Heat Pump with Remote Outdoor Unit-Air-Source) | Centrally-Ducted | 27VNA336A*030* | CVAVA6021XMA*+UI | 59MN7C060C17**14 | 35200 | 21 | 11.7 | 8.5 | 37400 | 28000 | 74.87% | 2.06 | 32000 | R-454B
212984493 | 2.53 | No | No | CARRIER | HRCU-A-CB (Split System: Heat Pump with Remote Outdoor Unit-Air-Source) | Centrally-Ducted | 38MURAQ30AB3* | CAP**4321AL* | 59SC2E080M17**16 | 30400 | 15.5 | 9 | 8.1 | 33200 | 26400 | 79.52% | 1.84 | 23200 | R-410A
212985299 | 2.55 | No | No | CARRIER | HRCU-A-CB (Split System: Heat Pump with Remote Outdoor Unit-Air-Source) | Centrally-Ducted | 38MURAQ30AB3* | CAP**4321AL* | 59SC2E100M21**20 | 30600 | 16 | 9 | 8.5 | 35000 | 26800 | 76.57% | 1.86 | 23600 | R-410A
212989525 | 2.55 | No | No | CARRIER | HRCU-A-CB (Split System: Heat Pump with Remote Outdoor Unit-Air-Source) | Centrally-Ducted | 38MURAQ30AB3* | CAP**3721AL* | 59SU5B080M21**20 | 30600 | 15.2 | 9 | 8.1 | 33400 | 26400 | 79.04% | 1.86 | 23200 | R-410A
212986151 | 2 | Yes | Yes | CARRIER | HRCU-A-CB (Split System: Heat Pump with Remote Outdoor Unit-Air-Source) | Centrally-Ducted | 38MURAQ24AB3* | CAP**2517AL* | 59SC6A040M14**10 | 24000 | 16.5 | 10 | 8.5 | 25400 | 21800 | 85.83% | 1.82 | 18800 | R-410A
215940884 | 2.95 | Yes | Yes | CARRIER | HRCU-A-CB (Split System: Heat Pump with Remote Outdoor Unit-Air-Source) | Centrally-Ducted | 27VNA336A*030* | CVAVA6024XMA*+UI | 59TN7A080C21**20 | 35400 | 21.5 | 12 | 8.5 | 38000 | 28600 | 75.26% | 2.04 | 32800 | R-454B
215940934 | 3.63 | Yes | Yes | CARRIER | HRCU-A-CB (Split System: Heat Pump with Remote Outdoor Unit-Air-Source) | Centrally-Ducted | 27VNA348A*030* | CAA**4821AM*+UI | 59TN6C080C21**20 | 43500 | 20.5 | 10.5 | 9.5 | 48000 | 36600 | 76.25% | 2 | 39500 | R-454B
215941254 | 3.75 | Yes | Yes | CARRIER | HRCU-A-CB (Split System: Heat Pump with Remote Outdoor Unit-Air-Source) | Centrally-Ducted | 27VNA348A*030* | CSAH*6012AM*+UI | 59TN7A120C24**22 | 45000 | 20.5 | 11 | 9 | 48500 | 36400 | 75.05% | 1.82 | 39500 | R-454B
215319073 | 1.92 | Yes | Yes | MIDEA | HRCU-A-CB (Split System: Heat Pump with Remote Outdoor Unit-Air-Source) | Centrally-Ducted | D5CSHAH24AAK | D5FSAAH24XBK |  | 23000 | 18.8 | 12 | 10 | 26000 | 23600 | 90.77% | 2.16 | 16900 | R-454B
216635890 | 3.79 | Yes | Yes | ACIQ | HRCU-A-CB (Split System: Heat Pump with Remote Outdoor Unit-Air-Source) | Centrally-Ducted | H5H3V48*K*AAA* | EVD5X49M24A*+WALLCON | *97CMN1002122B* | 45500 | 20.5 | 11.5 | 8.1 | 52500 | 38000 | 72.38% | 1.9 | 43500 | R-454B
216636183 | 3.71 | Yes | Yes | ACIQ | HRCU-A-CB (Split System: Heat Pump with Remote Outdoor Unit-Air-Source) | Centrally-Ducted | H5H3V48*K*AAA* | EA*5X60M24A*+WALLCON | *97CTN1002122A* | 44500 | 21 | 11 | 9.5 | 48000 | 36400 | 75.83% | 2 | 39000 | R-454B
215941144 | 3.67 | Yes | Yes | CARRIER | HRCU-A-CB (Split System: Heat Pump with Remote Outdoor Unit-Air-Source) | Centrally-Ducted | 27VNA348A*030* | CSAH*4812AM*+UI | 58CU*B040C17**12 | 44000 | 20 | 11 | 9 | 48500 | 36600 | 75.46% | 1.82 | 39500 | R-454B
215940794 | 2.97 | Yes | Yes | CARRIER | HRCU-A-CB (Split System: Heat Pump with Remote Outdoor Unit-Air-Source) | Centrally-Ducted | 27VNA336A*030* | CVAVA4924XMA*+UI | 59TN7A120C24**22 | 35600 | 22 | 12.5 | 8.5 | 38500 | 28400 | 73.77% | 2.04 | 32800 | R-454B
215942430 | 2.98 | Yes | Yes | CARRIER | HRCU-A-CB (Split System: Heat Pump with Remote Outdoor Unit-Air-Source) | Centrally-Ducted | 27VNA336A*030* | CVAMA6124XMA*+UI | 58TN*B070C21**20 | 35800 | 22 | 12.5 | 8.5 | 37400 | 28200 | 75.4% | 2.04 | 32400 | R-454B
216636197 | 3.67 | Yes | Yes | ACIQ | HRCU-A-CB (Split System: Heat Pump with Remote Outdoor Unit-Air-Source) | Centrally-Ducted | H5H3V48*K*AAA* | ESH5X48M12A*+WALLCON | *80CSU0601716B* | 44000 | 20 | 11 | 9 | 48500 | 36600 | 75.46% | 1.8 | 39500 | R-454B
216636199 | 3.67 | Yes | Yes | ACIQ | HRCU-A-CB (Split System: Heat Pump with Remote Outdoor Unit-Air-Source) | Centrally-Ducted | H5H3V48*K*AAA* | ESH5X48M12A*+WALLCON | *97CTN0802120A* | 44000 | 20 | 10.5 | 9 | 48500 | 36600 | 75.46% | 1.8 | 39500 | R-454B
216636049 | 2.7 | Yes | Yes | ACIQ | HRCU-A-CB (Split System: Heat Pump with Remote Outdoor Unit-Air-Source) | Centrally-Ducted | H5H3V36*K*AAA* | EA*5X42M21A*+WALLCON | *97CTN0601716A* | 32400 | 19 | 10.5 | 9 | 35600 | 27400 | 76.97% | 1.88 | 31400 | R-454B
216636063 | 2.83 | Yes | Yes | ACIQ | HRCU-A-CB (Split System: Heat Pump with Remote Outdoor Unit-Air-Source) | Centrally-Ducted | H5H3V36*K*AAA* | EA*5X60M24A*+WALLCON | *97CTN1202422A* | 34000 | 20.5 | 12 | 9.5 | 34000 | 26000 | 76.47% | 2.06 | 29800 | R-454B
216636083 | 2.8 | Yes | Yes | ACIQ | HRCU-A-CB (Split System: Heat Pump with Remote Outdoor Unit-Air-Source) | Centrally-Ducted | H5H3V36*K*AAA* | ESH5X42M12A*+WALLCON | *96CTN0802120B* | 33600 | 19 | 11.5 | 9 | 34800 | 26600 | 76.44% | 1.92 | 30600 | R-454B
216636131 | 2.97 | Yes | Yes | ACIQ | HRCU-A-CB (Split System: Heat Pump with Remote Outdoor Unit-Air-Source) | Centrally-Ducted | H5H3V36*K*AAA* | EVM5X60M24A*+WALLCON | *97CTN1202422A* | 35600 | 22 | 12.5 | 8.5 | 38000 | 28400 | 74.74% | 2.04 | 32800 | R-454B
216636165 | 2.93 | Yes | Yes | ACIQ | HRCU-A-CB (Split System: Heat Pump with Remote Outdoor Unit-Air-Source) | Centrally-Ducted | H5H3V36*K*AAA* | EVD5X60M21A*+WALLCON | *97CTN0601716A* | 35200 | 21 | 11.7 | 8.5 | 38500 | 29200 | 75.84% | 2 | 33400 | R-454B
212985227 | 2.98 | Yes | Yes | CARRIER | HRCU-A-CB (Split System: Heat Pump with Remote Outdoor Unit-Air-Source) | Centrally-Ducted | 38MURAQ36AB3* | CAP**4821AL* | 59SC2E100M21**20 | 35800 | 16.5 | 10 | 8.5 | 37800 | 34600 | 91.53% | 2.02 | 28800 | R-410A
216635654 | 2.85 | Yes | Yes | ACIQ | HRCU-A-CB (Split System: Heat Pump with Remote Outdoor Unit-Air-Source) | Centrally-Ducted | H5H3V36*K*AAA* | EVD5X36M21A*+WALLCON | *97CMN0801714B* | 34200 | 20.5 | 11.5 | 8.5 | 39000 | 28600 | 73.33% | 2.02 | 32600 | R-454B
216635672 | 2.95 | Yes | Yes | ACIQ | HRCU-A-CB (Split System: Heat Pump with Remote Outdoor Unit-Air-Source) | Centrally-Ducted | H5H3V36*K*AAA* | EVD5X38M17A*+WALLCON | *96CTN0801714B* | 35400 | 21.5 | 12 | 8.5 | 38500 | 29000 | 75.32% | 2.02 | 33200 | R-454B
216635540 | 3.75 | Yes | Yes | ACIQ | HRCU-A-CB (Split System: Heat Pump with Remote Outdoor Unit-Air-Source) | Centrally-Ducted | H5H3V48*K*AAA* | ESH5X60M12A*+WALLCON | *95CSU1002122B* | 45000 | 20.5 | 11.5 | 9 | 48500 | 36400 | 75.05% | 1.84 | 39500 | R-454B
215319055 | 1.5 | Yes | Yes | MIDEA | HRCU-A-CB (Split System: Heat Pump with Remote Outdoor Unit-Air-Source) | Centrally-Ducted | D5CUHAH18AAK | D5FUAAH18XAK |  | 18000 | 19 | 12.5 | 9.8 | 19000 | 18000 | 94.74% | 2 | 15000 | R-454B
212986583 | 2 | Yes | No | CARRIER | HRCU-A-CB (Split System: Heat Pump with Remote Outdoor Unit-Air-Source) | Centrally-Ducted | 38MURAQ24AB3* | CAP**3717AL* | 59SC6A040M17**12 | 24000 | 15.5 | 10 | 8.5 | 25600 | 22200 | 86.72% | 1.82 | 19000 | R-410A
212986619 | 1.93 | Yes | No | CARRIER | HRCU-A-CB (Split System: Heat Pump with Remote Outdoor Unit-Air-Source) | Centrally-Ducted | 38MURAQ24AB3* | CNPV*3017AL* | 59SC6A040M17**12 | 23200 | 15.5 | 10 | 8.1 | 26000 | 24400 | 93.85% | 2.02 | 19100 | R-410A
212987819 | 1.97 | Yes | Yes | CARRIER | HRCU-A-CB (Split System: Heat Pump with Remote Outdoor Unit-Air-Source) | Centrally-Ducted | 38MURAQ24AB3* | CNPV*3621AL* | 59SC6A080M21**20 | 23600 | 17 | 10.5 | 8.5 | 26400 | 24200 | 91.67% | 2.02 | 19100 | R-410A
215318877 | 1.92 | Yes | Yes | MIDEA | HRCU-A-CB (Split System: Heat Pump with Remote Outdoor Unit-Air-Source) | Centrally-Ducted | 37MAHAQ24AA3 | 45MBAAQ24XB3 |  | 23000 | 18.8 | 12 | 10 | 26000 | 23600 | 90.77% | 2.16 | 16900 | R-454B
215389781 | 2.9 | No | No | KEEPRITE | HRCU-A-CB (Split System: Heat Pump with Remote Outdoor Unit-Air-Source) | Centrally-Ducted | DLCURAH36ABK | EA*4X36L17A* | *96VTN0601716B* | 34800 | 15.2 | 9.5 | 8.1 | 38500 | 35200 | 91.43% | 1.8 | 29600 | R-410A
215941014 | 3.71 | Yes | Yes | CARRIER | HRCU-A-CB (Split System: Heat Pump with Remote Outdoor Unit-Air-Source) | Centrally-Ducted | 27VNA348A*030* | CAA**6024AM*+UI | 59TN7A100C21**22 | 44500 | 21 | 11 | 9.5 | 48000 | 36400 | 75.83% | 2 | 39000 | R-454B
215941114 | 3.79 | Yes | Yes | CARRIER | HRCU-A-CB (Split System: Heat Pump with Remote Outdoor Unit-Air-Source) | Centrally-Ducted | 27VNA348A*030* | CAA**6124AM*+UI | 59TN7A100C21**22 | 45500 | 21.5 | 11 | 9.5 | 48500 | 36800 | 75.88% | 2 | 39500 | R-454B
215941164 | 3.63 | Yes | Yes | CARRIER | HRCU-A-CB (Split System: Heat Pump with Remote Outdoor Unit-Air-Source) | Centrally-Ducted | 27VNA348A*030* | CSAH*4812AM*+UI | 59TN7A080C17**16 | 43500 | 19 | 10.5 | 9 | 49000 | 37400 | 76.33% | 1.8 | 40500 | R-454B
215941214 | 3.75 | Yes | Yes | CARRIER | HRCU-A-CB (Split System: Heat Pump with Remote Outdoor Unit-Air-Source) | Centrally-Ducted | 27VNA348A*030* | CSAH*6012AM*+UI | 58CU*B060C17**16 | 45000 | 20.5 | 11.5 | 9 | 48500 | 36600 | 75.46% | 1.82 | 39500 | R-454B
216734022 | 1.83 | Yes | No | KEEPRITE | HRCU-A-CB (Split System: Heat Pump with Remote Outdoor Unit-Air-Source) | Centrally-Ducted | D5CUHAH24AAK | EA*5X30M17A* | *97CMN0601714B* | 22000 | 16 | 10.5 | 8.1 | 20800 | 18800 | 90.38% | 1.85 | 17600 | R-454B
216733551 | 1.92 | Yes | Yes | KEEPRITE | HRCU-A-CB (Split System: Heat Pump with Remote Outdoor Unit-Air-Source) | Centrally-Ducted | D5CUHAH24AAK | EA*5X25M17A* | *96CTN0601714B* | 23000 | 16.5 | 11 | 8.5 | 20800 | 18500 | 88.94% | 1.96 | 17600 | R-454B
216733316 | 1.9 | Yes | Yes | DAY & NIGHT | HRCU-A-CB (Split System: Heat Pump with Remote Outdoor Unit-Air-Source) | Centrally-Ducted | D5CUHAH24AAK | EA*5X25M17A* | *80VTL0451412B* | 22800 | 16.5 | 11 | 8.5 | 20600 | 18400 | 89.32% | 1.98 | 17400 | R-454B
215674112 | 3.67 | No | No | KENMORE | HRCU-A-CB (Split System: Heat Pump with Remote Outdoor Unit-Air-Source) | Centrally-Ducted | (C,H,T)5H0V48*K*AAA* | EA*5X48M21A*+WALLCON | *97CMN0801714B* | 44000 | 17 | 9 | 9 | 49000 | 34600 | 70.61% | 2.04 | 43000 | R-454B
215318865 | 4.5 | Yes | Yes | MIDEA | HRCU-A-CB (Split System: Heat Pump with Remote Outdoor Unit-Air-Source) | Centrally-Ducted | 37MUHAQ60AA3 | 45MUAAQ60XX3 |  | 54000 | 16 | 10 | 9 | 56000 | 52000 | 92.86% | 1.8 | 45000 | R-454B
212975838 | 1.46 | Yes | Yes | BRYANT HEATING AND COOLING SYSTEMS | HRCU-A-CB (Split System: Heat Pump with Remote Outdoor Unit-Air-Source) | Centrally-Ducted | 38MURAQ18AB3* | CNPV*3017AL* | 926TC48080V17*** | 17500 | 16 | 11 | 8.1 | 18000 | 18700 | 103.9% | 2.24 | 12200 | R-410A
216635554 | 2.83 | Yes | Yes | ACIQ | HRCU-A-CB (Split System: Heat Pump with Remote Outdoor Unit-Air-Source) | Centrally-Ducted | H5H3V36*K*AAA* | EVM5X36M17A*+WALLCON | *96CTN0601714B* | 34000 | 20 | 11 | 8.1 | 38000 | 27200 | 71.58% | 2 | 30600 | R-454B
216635565 | 2.97 | Yes | Yes | ACIQ | HRCU-A-CB (Split System: Heat Pump with Remote Outdoor Unit-Air-Source) | Centrally-Ducted | H5H3V36*K*AAA* | EVM5X44M21A*+WALLCON | *80CTL0901716B* | 35600 | 22 | 12 | 8.5 | 38000 | 28600 | 75.26% | 2.02 | 32800 | R-454B
216635570 | 2.97 | Yes | Yes | ACIQ | HRCU-A-CB (Split System: Heat Pump with Remote Outdoor Unit-Air-Source) | Centrally-Ducted | H5H3V36*K*AAA* | EVM5X44M21A*+WALLCON | *95CSU1002122B* | 35600 | 22 | 12.5 | 8.5 | 38000 | 28400 | 74.74% | 2.02 | 32600 | R-454B
216635581 | 2.93 | Yes | Yes | ACIQ | HRCU-A-CB (Split System: Heat Pump with Remote Outdoor Unit-Air-Source) | Centrally-Ducted | H5H3V36*K*AAA* | EVM5X49M21A*+WALLCON | *80CTL0451712B* | 35200 | 21 | 11.7 | 8.5 | 39000 | 29400 | 75.38% | 2 | 33600 | R-454B
216635606 | 2.97 | Yes | Yes | ACIQ | HRCU-A-CB (Split System: Heat Pump with Remote Outdoor Unit-Air-Source) | Centrally-Ducted | H5H3V36*K*AAA* | EVM5X60M21A*+WALLCON | *95CSU0802120B* | 35600 | 21.5 | 12 | 8.5 | 38000 | 28600 | 75.26% | 2.04 | 32800 | R-454B
216635645 | 2.87 | Yes | Yes | ACIQ | HRCU-A-CB (Split System: Heat Pump with Remote Outdoor Unit-Air-Source) | Centrally-Ducted | H5H3V36*K*AAA* | EVD5X36M21A*+WALLCON | *80CTL0702120B* | 34400 | 21 | 11.7 | 8.5 | 38500 | 28200 | 73.25% | 2.04 | 32200 | R-454B
210473184 | 2.03 | Yes | Yes | HEIL | HRCU-A-CB (Split System: Heat Pump with Remote Outdoor Unit-Air-Source) | Centrally-Ducted | HVH825GKA3* | EA*4X43L21A*+WALLCON | *96CTN0801714A* | 24400 | 16.5 | 11 | 8.1 | 21200 | 16700 | 78.77% | 2.02 | 20600 | R-410A
210025756 | 4.58 | No | No | MIDEA | HRCU-A-CB (Split System: Heat Pump with Remote Outdoor Unit-Air-Source) | Centrally-Ducted | 38MURAQ60AB3 | 40MUAAQ60XA3 |  | 55000 | 15.3 | 8.8 | 9.4 | 59000 | 48500 | 82.2% | 1.91 | 42000 | R-410A
216635656 | 2.87 | Yes | Yes | ACIQ | HRCU-A-CB (Split System: Heat Pump with Remote Outdoor Unit-Air-Source) | Centrally-Ducted | H5H3V36*K*AAA* | EVD5X36M21A*+WALLCON | *97CMN1002122B* | 34400 | 21 | 12 | 8.5 | 38500 | 28000 | 72.73% | 2.06 | 32000 | R-454B
216635670 | 2.93 | Yes | Yes | ACIQ | HRCU-A-CB (Split System: Heat Pump with Remote Outdoor Unit-Air-Source) | Centrally-Ducted | H5H3V36*K*AAA* | EVD5X38M17A*+WALLCON | *97CMN0801714B* | 35200 | 21 | 11.7 | 8.5 | 38500 | 29200 | 75.84% | 2 | 33600 | R-454B
216635679 | 2.83 | Yes | Yes | ACIQ | HRCU-A-CB (Split System: Heat Pump with Remote Outdoor Unit-Air-Source) | Centrally-Ducted | H5H3V36*K*AAA* | EVD5X42M21A*+WALLCON | *80CTL0451712B* | 34000 | 20 | 11 | 8.5 | 39500 | 29000 | 73.42% | 2.02 | 33000 | R-454B
216635706 | 2.95 | Yes | Yes | ACIQ | HRCU-A-CB (Split System: Heat Pump with Remote Outdoor Unit-Air-Source) | Centrally-Ducted | H5H3V36*K*AAA* | EVD5X42M24A*+WALLCON | *97CMN1202422B* | 35400 | 22 | 12.5 | 8.5 | 38000 | 28400 | 74.74% | 2.04 | 32800 | R-454B
213771042 | 2.02 | Yes | Yes | KEEPRITE | HRCU-A-CB (Split System: Heat Pump with Remote Outdoor Unit-Air-Source) | Centrally-Ducted | CVH825GKA2* | EA*4X37L17A*+WALLCON | *80CTL0701412B* | 24200 | 16.5 | 11 | 8.1 | 21400 | 16700 | 78.04% | 2 | 20800 | R-410A
213770792 | 1.95 | Yes | No | KEEPRITE | HRCU-A-CB (Split System: Heat Pump with Remote Outdoor Unit-Air-Source) | Centrally-Ducted | CVH825GKA2* | EA*4X30L17A*+WALLCON | *96CTN0601714B* | 23400 | 16 | 10.5 | 8.1 | 21600 | 16800 | 77.78% | 1.9 | 20800 | R-410A
208447920 | 2.5 | Yes | Yes | MIDEA | HRCU-A-CB (Split System: Heat Pump with Remote Outdoor Unit-Air-Source) | Centrally-Ducted | 38MURAQ30AB3 | 40MUAAQ30XA3 |  | 30000 | 16.2 | 10 | 8.9 | 33000 | 24000 | 72.73% | 1.8 | 21000 | R-410A
213372167 | 2.5 | Yes | No | MIDEA | HRCU-A-C (Split System: Heat Pump with Remote Outdoor Unit with No Indoor Fan --Air Source) | Centrally-Ducted | DLCURAH30ABK | DLFULAH36XCX + CI |  | 30000 | 15.5 | 10.5 | 9.7 | 33000 | 27000 | 81.82% | 1.85 | 22600 | R-410A
215318876 | 1.5 | Yes | Yes | MIDEA | HRCU-A-CB (Split System: Heat Pump with Remote Outdoor Unit-Air-Source) | Centrally-Ducted | 37MAHAQ18AA3 | 45MBAAQ18XB3 |  | 18000 | 18.2 | 12 | 10.1 | 19500 | 18000 | 92.31% | 2.2 | 14000 | R-454B
215319077 | 3 | Yes | Yes | MIDEA | HRCU-A-CB (Split System: Heat Pump with Remote Outdoor Unit-Air-Source) | Centrally-Ducted | D5CLHAH36AAK | D5FLAAH36XAK |  | 36000 | 17.3 | 11.7 | 9.5 | 38000 | 38000 | 100% | 2.06 | 28000 | R-454B
215941314 | 3.71 | Yes | Yes | CARRIER | HRCU-A-CB (Split System: Heat Pump with Remote Outdoor Unit-Air-Source) | Centrally-Ducted | 27VNA348A*030* | CVAMA4821XMA*+UI | 59TN7A100C21**22 | 44500 | 20 | 11 | 8.1 | 52000 | 38500 | 74.04% | 2 | 43500 | R-454B
215941614 | 3.75 | Yes | Yes | CARRIER | HRCU-A-CB (Split System: Heat Pump with Remote Outdoor Unit-Air-Source) | Centrally-Ducted | 27VNA348A*030* | CVAVA4824XMA*+UI | 59TN7A120C24**22 | 45000 | 20.5 | 11 | 8.1 | 52000 | 38000 | 73.08% | 1.9 | 43000 | R-454B
215942500 | 3 | Yes | Yes | CARRIER | HRCU-A-CB (Split System: Heat Pump with Remote Outdoor Unit-Air-Source) | Centrally-Ducted | 27VNA336A*030* | CVAVA6121XMA*+UI | 58TN*B110C21**20 | 36000 | 22 | 12.5 | 8.5 | 37400 | 28200 | 75.4% | 2.04 | 32400 | R-454B
215942620 | 2.98 | Yes | Yes | CARRIER | HRCU-A-CB (Split System: Heat Pump with Remote Outdoor Unit-Air-Source) | Centrally-Ducted | 27VNA336A*030* | CVAVA6121XMA*+UI | 59TN6C080C21**20 | 35800 | 22 | 12.5 | 8.5 | 37400 | 28400 | 75.94% | 2.04 | 32400 | R-454B
214584714 | 2.85 | Yes | Yes | CHAMPION HEATING AND COOLING | HRCU-A-CB (Split System: Heat Pump with Remote Outdoor Unit-Air-Source) | Centrally-Ducted | HH836E2S11 | CTM36C5CDS1 | Z8ES100C16SMPS1 | 34200 | 18 | 11.7 | 8.5 | 31600 | 26000 | 82.28% | 2 | 28200 | R-454B
216635754 | 2.97 | Yes | Yes | ACIQ | HRCU-A-CB (Split System: Heat Pump with Remote Outdoor Unit-Air-Source) | Centrally-Ducted | H5H3V36*K*AAA* | EVD5X60M21A*+WALLCON | *96CTN1002122B* | 35600 | 22 | 12.5 | 8.5 | 38000 | 28600 | 75.26% | 2.02 | 32600 | R-454B
216635756 | 2.95 | Yes | Yes | ACIQ | HRCU-A-CB (Split System: Heat Pump with Remote Outdoor Unit-Air-Source) | Centrally-Ducted | H5H3V36*K*AAA* | EVD5X60M24A*+WALLCON | *80CTL0702120B* | 35400 | 21.5 | 12 | 8.5 | 38000 | 28600 | 75.26% | 2.04 | 32800 | R-454B
216635506 | 3.71 | Yes | Yes | ACIQ | HRCU-A-CB (Split System: Heat Pump with Remote Outdoor Unit-Air-Source) | Centrally-Ducted | H5H3V48*K*AAA* | EA*5X61M21A*+WALLCON | *97CMN0801714B* | 44500 | 20.5 | 11 | 9.5 | 49000 | 36600 | 74.69% | 2 | 39500 | R-454B
216635763 | 2.95 | Yes | Yes | ACIQ | HRCU-A-CB (Split System: Heat Pump with Remote Outdoor Unit-Air-Source) | Centrally-Ducted | H5H3V36*K*AAA* | EVD5X60M24A*+WALLCON | *97CMN0802120B* | 35400 | 21.5 | 12.5 | 8.5 | 38000 | 28400 | 74.74% | 2.04 | 32800 | R-454B
216636099 | 2.85 | Yes | Yes | ACIQ | HRCU-A-CB (Split System: Heat Pump with Remote Outdoor Unit-Air-Source) | Centrally-Ducted | H5H3V36*K*AAA* | ESH5X60M12A*+WALLCON | *96CTN0802120B* | 34200 | 19.5 | 11.7 | 9 | 34200 | 26000 | 76.02% | 1.96 | 30000 | R-454B
216636106 | 2.85 | Yes | Yes | ACIQ | HRCU-A-CB (Split System: Heat Pump with Remote Outdoor Unit-Air-Source) | Centrally-Ducted | H5H3V36*K*AAA* | ESH5X60M12A*+WALLCON | *97CTN1202422A* | 34200 | 19.5 | 11.7 | 9 | 34200 | 26000 | 76.02% | 1.94 | 29800 | R-454B
214239670 | 2.67 | Yes | Yes | KEEPRITE | HRCU-A-CB (Split System: Heat Pump with Remote Outdoor Unit-Air-Source) | Centrally-Ducted | CVH837GKA** | END4X42L17**+WALLCON | *80CTL0901716B* | 32000 | 17 | 11.5 | 8.1 | 33000 | 24600 | 74.55% | 1.9 | 31400 | R-410A
214239700 | 2.67 | Yes | Yes | KEEPRITE | HRCU-A-CB (Split System: Heat Pump with Remote Outdoor Unit-Air-Source) | Centrally-Ducted | CVH837GKA** | END4X42L17**+WALLCON | *97CMN0801714B* | 32000 | 16.5 | 11 | 8.1 | 33200 | 24800 | 74.7% | 1.88 | 31600 | R-410A
214239720 | 2.67 | Yes | Yes | KEEPRITE | HRCU-A-CB (Split System: Heat Pump with Remote Outdoor Unit-Air-Source) | Centrally-Ducted | CVH837GKA** | END4X42L17**+WALLCON | *96CTN0801714B* | 32000 | 16.5 | 11 | 8.1 | 33000 | 24800 | 75.15% | 1.9 | 31600 | R-410A
214239350 | 2.7 | Yes | Yes | KEEPRITE | HRCU-A-CB (Split System: Heat Pump with Remote Outdoor Unit-Air-Source) | Centrally-Ducted | CVH837GKA2* | EN(A,D)4X48L24**+WALLCON | *96CTN1202422B* | 32400 | 17 | 11.7 | 8.1 | 32600 | 24600 | 75.46% | 1.96 | 31400 | R-410A
215936817 | 2.95 | Yes | Yes | AIRQUEST | HRCU-A-CB (Split System: Heat Pump with Remote Outdoor Unit-Air-Source) | Centrally-Ducted | H5H3V36*K*AAA* | EVD5X60M24A*+WALLCON | *97CMN0802120B* | 35400 | 21.5 | 12.5 | 8.5 | 38000 | 28400 | 74.74% | 2.04 | 32800 | R-454B
216636122 | 2.97 | Yes | Yes | ACIQ | HRCU-A-CB (Split System: Heat Pump with Remote Outdoor Unit-Air-Source) | Centrally-Ducted | H5H3V36*K*AAA* | EVM5X60M21A*+WALLCON | *80CSU0401712B* | 35600 | 22 | 12.5 | 8.5 | 38000 | 28600 | 75.26% | 2.02 | 32600 | R-454B
215667754 | 1.98 | Yes | Yes | KENMORE | HRCU-A-CB (Split System: Heat Pump with Remote Outdoor Unit-Air-Source) | Centrally-Ducted | (C,H,T)5H0V24*K*AAA* | EA*5X37M17A*+WALLCON | *80CTL0701412B* | 23800 | 17.5 | 10.5 | 9 | 23400 | 16500 | 70.51% | 2 | 19800 | R-454B
215667770 | 1.98 | Yes | Yes | KENMORE | HRCU-A-CB (Split System: Heat Pump with Remote Outdoor Unit-Air-Source) | Centrally-Ducted | (C,H,T)5H0V24*K*AAA* | EA*5X37M17A*+WALLCON | *80CTL0901716B* | 23800 | 17 | 10.5 | 9 | 23400 | 16500 | 70.51% | 2 | 19800 | R-454B
216635913 | 3.79 | Yes | Yes | ACIQ | HRCU-A-CB (Split System: Heat Pump with Remote Outdoor Unit-Air-Source) | Centrally-Ducted | H5H3V48*K*AAA* | EVD5X60M24A*+WALLCON | *80CTL1352422B* | 45500 | 21 | 11.5 | 8.1 | 52500 | 38000 | 72.38% | 1.95 | 43000 | R-454B
216636181 | 3.71 | Yes | Yes | ACIQ | HRCU-A-CB (Split System: Heat Pump with Remote Outdoor Unit-Air-Source) | Centrally-Ducted | H5H3V48*K*AAA* | EA*5X60M24A*+WALLCON | *96CTN0802120B* | 44500 | 21 | 11 | 9.5 | 48500 | 36600 | 75.46% | 2 | 39500 | R-454B
216733289 | 1.9 | Yes | Yes | KEEPRITE | HRCU-A-CB (Split System: Heat Pump with Remote Outdoor Unit-Air-Source) | Centrally-Ducted | D5CUHAH24AAK | EA*5X25M17A* | *80CTL0701412B* | 22800 | 16.5 | 11 | 8.5 | 20600 | 18300 | 88.83% | 1.96 | 17400 | R-454B
216733298 | 1.92 | Yes | Yes | KEEPRITE | HRCU-A-CB (Split System: Heat Pump with Remote Outdoor Unit-Air-Source) | Centrally-Ducted | D5CUHAH24AAK | EA*5X25M17A* | *80CTL0701716B* | 23000 | 16.5 | 11 | 8.5 | 20800 | 18500 | 88.94% | 1.96 | 17600 | R-454B
215319074 | 2.75 | Yes | Yes | MIDEA | HRCU-A-CB (Split System: Heat Pump with Remote Outdoor Unit-Air-Source) | Centrally-Ducted | D5CSHAH33AAK | D5FSAAH36XBK |  | 33000 | 16.7 | 11.7 | 10 | 35000 | 34000 | 97.14% | 2 | 27400 | R-454B
215942380 | 2.93 | Yes | Yes | CARRIER | HRCU-A-CB (Split System: Heat Pump with Remote Outdoor Unit-Air-Source) | Centrally-Ducted | 27VNA336A*030* | CVAMA4921XMA*+UI | 59MN7C060C17**14 | 35200 | 21 | 11.7 | 8.5 | 37400 | 28000 | 74.87% | 2.06 | 32000 | R-454B
215942530 | 3 | Yes | Yes | CARRIER | HRCU-A-CB (Split System: Heat Pump with Remote Outdoor Unit-Air-Source) | Centrally-Ducted | 27VNA336A*030* | CVAVA6121XMA*+UI | 59MN7C100C21**22 | 36000 | 22 | 12.5 | 8.5 | 37400 | 28200 | 75.4% | 2.04 | 32400 | R-454B
212983929 | 2.52 | No | No | CARRIER | HRCU-A-CB (Split System: Heat Pump with Remote Outdoor Unit-Air-Source) | Centrally-Ducted | 38MURAQ30AB3* | CAP**3721AL* | 59SC2E060M17**14 | 30200 | 15.2 | 9 | 8.1 | 33400 | 26400 | 79.04% | 1.84 | 23200 | R-410A
215319079 | 4.5 | Yes | No | MIDEA | HRCU-A-CB (Split System: Heat Pump with Remote Outdoor Unit-Air-Source) | Centrally-Ducted | D5CLHAH58AAK | D5FLAAH60XAK |  | 54000 | 15.4 | 10 | 9.2 | 59000 | 53000 | 89.83% | 2 | 41000 | R-454B
213885871 | 3.75 | Yes | No | THERMAL ZONE | HRCU-A-C (Split System: Heat Pump with Remote Outdoor Unit with No Indoor Fan --Air Source) | Centrally-Ducted | TZPLV482PA | MAC-60HWDN1-MN0 |  | 45000 | 15.2 | 10 | 9.2 | 55000 | 46500 | 84.55% | 1.8 | 37000 | R-410A
216636163 | 2.98 | Yes | Yes | ACIQ | HRCU-A-CB (Split System: Heat Pump with Remote Outdoor Unit-Air-Source) | Centrally-Ducted | H5H3V36*K*AAA* | EVD5X60M21A*+WALLCON | *80CSU0401712B* | 35800 | 22 | 12.5 | 8.5 | 38000 | 28400 | 74.74% | 2.02 | 32600 | R-454B
216636324 | 2.93 | Yes | Yes | ACIQ | HRCU-A-CB (Split System: Heat Pump with Remote Outdoor Unit-Air-Source) | Centrally-Ducted | H5H3V36*K*AAA* | EVD5X60M21A*+WALLCON | *97CMN0601714B* | 35200 | 21 | 11.7 | 8.5 | 37400 | 28000 | 74.87% | 2.06 | 32000 | R-454B
216636240 | 3.71 | Yes | Yes | ACIQ | HRCU-A-CB (Split System: Heat Pump with Remote Outdoor Unit-Air-Source) | Centrally-Ducted | H5H3V48*K*AAA* | EVD5X48M24A*+WALLCON | *96CTN0802120B* | 44500 | 20 | 11 | 8.1 | 52000 | 38000 | 73.08% | 1.9 | 43500 | R-454B
216636242 | 3.71 | Yes | Yes | ACIQ | HRCU-A-CB (Split System: Heat Pump with Remote Outdoor Unit-Air-Source) | Centrally-Ducted | H5H3V48*K*AAA* | EVD5X48M24A*+WALLCON | *97CTN1002122A* | 44500 | 20 | 11 | 8.1 | 52000 | 38000 | 73.08% | 1.9 | 43500 | R-454B
216635386 | 2.77 | Yes | Yes | ACIQ | HRCU-A-CB (Split System: Heat Pump with Remote Outdoor Unit-Air-Source) | Centrally-Ducted | H5H3V36*K*AAA* | ESH5X36M12A*+WALLCON | *80CSU1002120A* | 33200 | 18.5 | 11 | 9 | 35000 | 26800 | 76.57% | 1.92 | 30800 | R-454B
214807766 | 2.78 | Yes | Yes | COLEMAN | HRCU-A-CB (Split System: Heat Pump with Remote Outdoor Unit-Air-Source) | Centrally-Ducted | HH836E2S11 | CTU36B5XDS1+JME12B2SN1+TXV |  | 33400 | 19 | 12 | 9 | 30400 | 24800 | 81.58% | 2 | 26800 | R-454B
216680834 | 1.48 | Yes | Yes | KEEPRITE | HRCU-A-CB (Split System: Heat Pump with Remote Outdoor Unit-Air-Source) | Centrally-Ducted | DLCURAH18ABK | EA*4X19L17A* | *97VTN0801716A* | 17700 | 16.5 | 10.5 | 8.5 | 17700 | 17700 | 100% | 1.96 | 12000 | R-410A
216679730 | 1.47 | Yes | Yes | KEEPRITE | HRCU-A-CB (Split System: Heat Pump with Remote Outdoor Unit-Air-Source) | Centrally-Ducted | DLCURAH18ABK | EA*4X30L17A* | *97VTN0601716A* | 17600 | 16 | 10.5 | 8.5 | 18100 | 18300 | 101.1% | 2.12 | 12200 | R-410A
216680498 | 1.97 | Yes | Yes | KEEPRITE | HRCU-A-CB (Split System: Heat Pump with Remote Outdoor Unit-Air-Source) | Centrally-Ducted | DLCURAH24ABK | EA*4X24L17A* | *97VTN0801716A* | 23600 | 16.5 | 10 | 9.5 | 26600 | 24600 | 92.48% | 1.96 | 19300 | R-410A
216680534 | 1.95 | Yes | Yes | KEEPRITE | HRCU-A-CB (Split System: Heat Pump with Remote Outdoor Unit-Air-Source) | Centrally-Ducted | DLCURAH24ABK | EA*4X36L17A* | *97VTN0801716A* | 23400 | 17 | 10 | 9 | 25600 | 23400 | 91.41% | 1.84 | 18800 | R-410A
214809020 | 3.79 | Yes | Yes | COLEMAN | HRCU-A-CB (Split System: Heat Pump with Remote Outdoor Unit-Air-Source) | Centrally-Ducted | HH860E2S11 | CTU60D5XGS1+JMET18DS2N1+TXV |  | 45500 | 19 | 12 | 9.5 | 45500 | 33800 | 74.29% | 2 | 34200 | R-454B
215912244 | 1.92 | Yes | Yes | LUXAIRE | HRCU-A-CB (Split System: Heat Pump with Remote Outdoor Unit-Air-Source) | Centrally-Ducted | HH824E2S11 | CTM36B5ADS1 | TM9Y060B12MP11 | 23000 | 17 | 12 | 9 | 23000 | 18000 | 78.26% | 2 | 17600 | R-454B
216635640 | 2.87 | Yes | Yes | ACIQ | HRCU-A-CB (Split System: Heat Pump with Remote Outdoor Unit-Air-Source) | Centrally-Ducted | H5H3V36*K*AAA* | EVD5X36M21A*+WALLCON | *80CSU0401712A* | 34400 | 21 | 11.7 | 8.5 | 38500 | 28400 | 73.77% | 2.04 | 32400 | R-454B
215942420 | 3 | Yes | Yes | CARRIER | HRCU-A-CB (Split System: Heat Pump with Remote Outdoor Unit-Air-Source) | Centrally-Ducted | 27VNA336A*030* | CVAMA6124XMA*+UI | 58CU*A100C21**20 | 36000 | 22 | 12.5 | 8.5 | 37400 | 28200 | 75.4% | 2.04 | 32400 | R-454B
216681566 | 1.98 | Yes | Yes | KEEPRITE | HRCU-A-CB (Split System: Heat Pump with Remote Outdoor Unit-Air-Source) | Centrally-Ducted | DLCURAH24ABK | EN(A,D)4X36L21** | *97VTN0802120A* | 23800 | 17 | 10.5 | 9 | 26000 | 23200 | 89.23% | 1.82 | 19000 | R-410A
216635481 | 3.63 | Yes | Yes | ACIQ | HRCU-A-CB (Split System: Heat Pump with Remote Outdoor Unit-Air-Source) | Centrally-Ducted | H5H3V48*K*AAA* | EA*5X48M21A*+WALLCON | *80CTL0702120B* | 43500 | 20.5 | 10.5 | 9.5 | 48000 | 36600 | 76.25% | 2 | 39500 | R-454B
216635511 | 3.79 | Yes | Yes | ACIQ | HRCU-A-CB (Split System: Heat Pump with Remote Outdoor Unit-Air-Source) | Centrally-Ducted | H5H3V48*K*AAA* | EA*5X61M24A*+WALLCON | *80CSU1002120A* | 45500 | 21 | 11 | 9.5 | 48500 | 36800 | 75.88% | 2 | 40000 | R-454B
215942470 | 2.98 | Yes | Yes | CARRIER | HRCU-A-CB (Split System: Heat Pump with Remote Outdoor Unit-Air-Source) | Centrally-Ducted | 27VNA336A*030* | CVAVA6121XMA*+UI | 58CU*A060C17**16 | 35800 | 22 | 12 | 8.5 | 37400 | 28400 | 75.94% | 2.04 | 32400 | R-454B
215942390 | 2.93 | Yes | Yes | CARRIER | HRCU-A-CB (Split System: Heat Pump with Remote Outdoor Unit-Air-Source) | Centrally-Ducted | 27VNA336A*030* | CVAMA4921XMA*+UI | 59TN6C060C17**14 | 35200 | 21 | 11.7 | 8.5 | 37400 | 28000 | 74.87% | 2.06 | 32000 | R-454B
216681137 | 2.97 | Yes | No | KEEPRITE | HRCU-A-CB (Split System: Heat Pump with Remote Outdoor Unit-Air-Source) | Centrally-Ducted | DLCURAH36ABK | EN(A,D,W)4X42L21** | *97VTN0802120A* | 35600 | 15.5 | 10 | 8.5 | 39000 | 34800 | 89.23% | 1.75 | 29400 | R-410A
215941754 | 3.79 | Yes | Yes | CARRIER | HRCU-A-CB (Split System: Heat Pump with Remote Outdoor Unit-Air-Source) | Centrally-Ducted | 27VNA348A*030* | CVAVA6024XMA*+UI | 59TN7A120C24**22 | 45500 | 20.5 | 11.5 | 8.1 | 52500 | 38000 | 72.38% | 1.95 | 43000 | R-454B
215319062 | 4.5 | Yes | Yes | MIDEA | HRCU-A-CB (Split System: Heat Pump with Remote Outdoor Unit-Air-Source) | Centrally-Ducted | D5CUHAH60AAK | D5FUHAH60XAK |  | 54000 | 17.5 | 12 | 9.5 | 55000 | 54000 | 98.18% | 1.9 | 35000 | R-454B
208447918 | 3.92 | No | No | MIDEA | HRCU-A-CB (Split System: Heat Pump with Remote Outdoor Unit-Air-Source) | Centrally-Ducted | 38MURAQ48AB3 | 40MUAAQ48XA3 |  | 47000 | 15.6 | 8.2 | 9.4 | 50000 | 46000 | 92% | 1.9 | 36000 | R-410A
213372166 | 2 | Yes | Yes | MIDEA | HRCU-A-C (Split System: Heat Pump with Remote Outdoor Unit with No Indoor Fan --Air Source) | Centrally-Ducted | DLCURAH24ABK | DLFULAH24XBX + CI |  | 24000 | 16.5 | 10.7 | 9.5 | 25000 | 20000 | 80% | 1.95 | 21000 | R-410A
213885864 | 1.5 | Yes | Yes | THERMAL ZONE | HRCU-A-C (Split System: Heat Pump with Remote Outdoor Unit with No Indoor Fan --Air Source) | Centrally-Ducted | TZPLV182PA | MAC-24HWDN1-MN0 |  | 18000 | 16.1 | 11.7 | 9.5 | 19000 | 15000 | 78.95% | 2.2 | 14700 | R-410A
214584564 | 3.67 | Yes | Yes | CHAMPION HEATING AND COOLING | HRCU-A-CB (Split System: Heat Pump with Remote Outdoor Unit-Air-Source) | Centrally-Ducted | HH860E2S11 | CTM60C5CGS1 | Z8ES100C16SMPS1 | 44000 | 18 | 12 | 9 | 44000 | 33200 | 75.45% | 2 | 32400 | R-454B
213885867 | 2.5 | Yes | No | THERMAL ZONE | HRCU-A-C (Split System: Heat Pump with Remote Outdoor Unit with No Indoor Fan --Air Source) | Centrally-Ducted | TZPLV302PA | MAC-36HWDN1-MN0 |  | 30000 | 15.5 | 10.5 | 9.7 | 33000 | 27000 | 81.82% | 1.85 | 22600 | R-410A
216635332 | 2.75 | Yes | Yes | ACIQ | HRCU-A-CB (Split System: Heat Pump with Remote Outdoor Unit-Air-Source) | Centrally-Ducted | H5H3V36*K*AAA* | EA*5X48M21A*+WALLCON | *96CTN0601714B* | 33000 | 19.5 | 11 | 9.5 | 34000 | 26000 | 76.47% | 2.04 | 29800 | R-454B
216635402 | 2.78 | Yes | Yes | ACIQ | HRCU-A-CB (Split System: Heat Pump with Remote Outdoor Unit-Air-Source) | Centrally-Ducted | H5H3V36*K*AAA* | ESH5X36M12A*+WALLCON | *97CMN1002122B* | 33400 | 19 | 11 | 9 | 34800 | 26600 | 76.44% | 1.92 | 30600 | R-454B
216635435 | 2.78 | Yes | Yes | ACIQ | HRCU-A-CB (Split System: Heat Pump with Remote Outdoor Unit-Air-Source) | Centrally-Ducted | H5H3V36*K*AAA* | ESH5X48M12A*+WALLCON | *80CTL0451712B* | 33400 | 18.5 | 10.5 | 9 | 35600 | 27400 | 76.97% | 1.9 | 31200 | R-454B
216635449 | 2.82 | Yes | Yes | ACIQ | HRCU-A-CB (Split System: Heat Pump with Remote Outdoor Unit-Air-Source) | Centrally-Ducted | H5H3V36*K*AAA* | ESH5X48M12A*+WALLCON | *97CMN1202422B* | 33800 | 19.5 | 11.5 | 9 | 35000 | 26600 | 76% | 1.92 | 30600 | R-454B
215319076 | 2 | Yes | Yes | MIDEA | HRCU-A-CB (Split System: Heat Pump with Remote Outdoor Unit-Air-Source) | Centrally-Ducted | D5CSRAH24AAK | D5FSAAH24XBK |  | 24000 | 19.8 | 11.7 | 9 | 25000 | 18000 | 72% | 2.2 | 17600 | R-454B
212984745 | 1.48 | Yes | Yes | CARRIER | HRCU-A-CB (Split System: Heat Pump with Remote Outdoor Unit-Air-Source) | Centrally-Ducted | 38MURAQ18AB3* | CNPV*2417AL* | 59SC2E080M17**16 | 17700 | 16.5 | 11 | 8.5 | 18700 | 19100 | 102.1% | 2.3 | 12500 | R-410A
212986367 | 1.47 | Yes | No | CARRIER | HRCU-A-CB (Split System: Heat Pump with Remote Outdoor Unit-Air-Source) | Centrally-Ducted | 38MURAQ18AB3* | CNPV*3014AL* | 59SC6A040M14**10 | 17600 | 16 | 10.5 | 8.1 | 18200 | 18600 | 102.2% | 2.24 | 12300 | R-410A
215853472 | 4.46 | Yes | Yes | LUXAIRE | HRCU-A-CB (Split System: Heat Pump with Remote Outdoor Unit-Air-Source) | Centrally-Ducted | HH860E2S11 | CTM60D5CJS1 | TM9V120D20MP12 | 53500 | 19 | 11 | 9 | 55500 | 40000 | 72.07% | 2 | 38000 | R-454B
213372239 | 2.5 | Yes | No | MIDEA | HRCU-A-C (Split System: Heat Pump with Remote Outdoor Unit with No Indoor Fan --Air Source) | Centrally-Ducted | 38MURAQ30AB3 | 40MULAQ36XCX + CI |  | 30000 | 15.5 | 10.5 | 9.7 | 33000 | 27000 | 81.82% | 1.85 | 22600 | R-410A
214584732 | 1.92 | Yes | Yes | LUXAIRE | HRCU-A-CB (Split System: Heat Pump with Remote Outdoor Unit-Air-Source) | Centrally-Ducted | HH824E2S11 | CTF36B5ADS1 | Z8ET080B12LMPS1 | 23000 | 19 | 12 | 9.5 | 23000 | 18600 | 80.87% | 2 | 18300 | R-454B
212976742 | 2.52 | No | No | BRYANT HEATING AND COOLING SYSTEMS | HRCU-A-CB (Split System: Heat Pump with Remote Outdoor Unit-Air-Source) | Centrally-Ducted | 38MURAQ30AB3* | CAP**4224AL* | 926TC60100V21*** | 30200 | 15.2 | 9 | 8.1 | 34200 | 27400 | 80.12% | 1.8 | 23600 | R-410A
215318881 | 3 | Yes | Yes | MIDEA | HRCU-A-CB (Split System: Heat Pump with Remote Outdoor Unit-Air-Source) | Centrally-Ducted | 37MBHAQ36AA3 | 45MBAAQ36XA3 |  | 36000 | 17.3 | 11.7 | 9.5 | 38000 | 38000 | 100% | 2.06 | 28000 | R-454B
215941244 | 3.75 | Yes | Yes | CARRIER | HRCU-A-CB (Split System: Heat Pump with Remote Outdoor Unit-Air-Source) | Centrally-Ducted | 27VNA348A*030* | CSAH*6012AM*+UI | 59TN7A100C21**22 | 45000 | 20.5 | 11 | 9 | 48500 | 36600 | 75.46% | 1.82 | 39500 | R-454B
216679850 | 3.03 | Yes | No | KEEPRITE | HRCU-A-CB (Split System: Heat Pump with Remote Outdoor Unit-Air-Source) | Centrally-Ducted | DLCURAH36ABK | EA*4X37L21A* | *97VTN0801716A* | 36400 | 15.5 | 10 | 9 | 38500 | 34400 | 89.35% | 1.98 | 29200 | R-410A
213372238 | 2 | Yes | Yes | MIDEA | HRCU-A-C (Split System: Heat Pump with Remote Outdoor Unit with No Indoor Fan --Air Source) | Centrally-Ducted | 38MURAQ24AB3 | 40MULAQ24XBX + CI |  | 24000 | 16.5 | 10.7 | 9.5 | 25000 | 20000 | 80% | 1.95 | 21000 | R-410A
211126509 | 1.5 | Yes | Yes | THERMAL ZONE | HRCU-A-CB (Split System: Heat Pump with Remote Outdoor Unit-Air-Source) | Centrally-Ducted | TZPLV182PA | TZHVLE1817JA |  | 18000 | 18 | 12.4 | 9.3 | 19000 | 16500 | 86.84% | 2.04 | 13500 | R-410A
215941744 | 3.79 | Yes | Yes | CARRIER | HRCU-A-CB (Split System: Heat Pump with Remote Outdoor Unit-Air-Source) | Centrally-Ducted | 27VNA348A*030* | CVAVA6024XMA*+UI | 59TN7A100C21**22 | 45500 | 20.5 | 11.5 | 8.1 | 52500 | 38000 | 72.38% | 1.9 | 43500 | R-454B
216681115 | 3.03 | Yes | No | KEEPRITE | HRCU-A-CB (Split System: Heat Pump with Remote Outdoor Unit-Air-Source) | Centrally-Ducted | DLCURAH36ABK | EHD4X48AAL | *97VTN0802120A* | 36400 | 15.5 | 10 | 8.5 | 38500 | 34400 | 89.35% | 1.84 | 29200 | R-410A
216677855 | 2.1 | Yes | Yes | HEIL | HRCU-A-CB (Split System: Heat Pump with Remote Outdoor Unit-Air-Source) | Centrally-Ducted | D5CURAH24AAK | EA*5X37M21A* | *95MSU1002122A* | 25200 | 16 | 10 | 9 | 23400 | 19100 | 81.62% | 2.06 | 18500 | R-454B
215319072 | 1.5 | Yes | Yes | MIDEA | HRCU-A-CB (Split System: Heat Pump with Remote Outdoor Unit-Air-Source) | Centrally-Ducted | D5CSHAH18AAK | D5FSAAH18XBK |  | 18000 | 18.2 | 12 | 10.1 | 19500 | 18000 | 92.31% | 2.2 | 14000 | R-454B
212984481 | 2.48 | No | No | CARRIER | HRCU-A-CB (Split System: Heat Pump with Remote Outdoor Unit-Air-Source) | Centrally-Ducted | 38MURAQ30AB3* | CAP**4221AL* | 59SC2E080M17**16 | 29800 | 15.2 | 9 | 8.1 | 34000 | 27600 | 81.18% | 1.8 | 23400 | R-410A
212984969 | 2.55 | No | No | CARRIER | HRCU-A-CB (Split System: Heat Pump with Remote Outdoor Unit-Air-Source) | Centrally-Ducted | 38MURAQ30AB3* | CAP**3721AL* | 59SC2E080M21**20 | 30600 | 15.2 | 9 | 8.1 | 33200 | 26200 | 78.92% | 1.86 | 23200 | R-410A
215319070 | 2.5 | Yes | Yes | MIDEA | HRCU-A-CB (Split System: Heat Pump with Remote Outdoor Unit-Air-Source) | Centrally-Ducted | D5CUHAH30AAK | D5FUHAH36XAK |  | 30000 | 17.2 | 12.1 | 10.8 | 33000 | 33200 | 100.6% | 1.97 | 24000 | R-454B
212983195 | 2 | Yes | No | CARRIER | HRCU-A-CB (Split System: Heat Pump with Remote Outdoor Unit-Air-Source) | Centrally-Ducted | 38MURAQ24AB3* | CAP**3721AL* | 59SC2E040M17**12 | 24000 | 16 | 10 | 8.1 | 25400 | 21800 | 85.83% | 1.8 | 18800 | R-410A
216636172 | 2.97 | Yes | Yes | ACIQ | HRCU-A-CB (Split System: Heat Pump with Remote Outdoor Unit-Air-Source) | Centrally-Ducted | H5H3V36*K*AAA* | EVD5X60M24A*+WALLCON | *97CTN1202422A* | 35600 | 22 | 12.5 | 8.5 | 38000 | 28400 | 74.74% | 2.04 | 32800 | R-454B
216636206 | 3.75 | Yes | Yes | ACIQ | HRCU-A-CB (Split System: Heat Pump with Remote Outdoor Unit-Air-Source) | Centrally-Ducted | H5H3V48*K*AAA* | ESH5X60M12A*+WALLCON | *97CTN1002122A* | 45000 | 20.5 | 11 | 9 | 48500 | 36600 | 75.46% | 1.82 | 39500 | R-454B
216636213 | 3.71 | Yes | Yes | ACIQ | HRCU-A-CB (Split System: Heat Pump with Remote Outdoor Unit-Air-Source) | Centrally-Ducted | H5H3V48*K*AAA* | EVM5X48M21A*+WALLCON | *97CTN1002122A* | 44500 | 20 | 11 | 8.1 | 52000 | 38500 | 74.04% | 2 | 43500 | R-454B
216636317 | 2.93 | Yes | Yes | ACIQ | HRCU-A-CB (Split System: Heat Pump with Remote Outdoor Unit-Air-Source) | Centrally-Ducted | H5H3V36*K*AAA* | EVM5X49M21A*+WALLCON | *97CMN0601714B* | 35200 | 21 | 11.7 | 8.5 | 37400 | 28000 | 74.87% | 2.06 | 32000 | R-454B
216636322 | 2.98 | Yes | Yes | ACIQ | HRCU-A-CB (Split System: Heat Pump with Remote Outdoor Unit-Air-Source) | Centrally-Ducted | H5H3V36*K*AAA* | EVM5X61M24A*+WALLCON | *80CTL0702120B* | 35800 | 22 | 12.5 | 8.5 | 37400 | 28200 | 75.4% | 2.04 | 32400 | R-454B
212985335 | 1.98 | Yes | Yes | CARRIER | HRCU-A-CB (Split System: Heat Pump with Remote Outdoor Unit-Air-Source) | Centrally-Ducted | 38MURAQ24AB3* | CAP**3621AL* | 59SC2E100M21**20 | 23800 | 17.5 | 10 | 8.5 | 26200 | 23600 | 90.08% | 1.96 | 19100 | R-410A
212986887 | 1.95 | Yes | Yes | CARRIER | HRCU-A-CB (Split System: Heat Pump with Remote Outdoor Unit-Air-Source) | Centrally-Ducted | 38MURAQ24AB3* | CAP**3014AL* | 59SC6A060M14**12 | 23400 | 16.5 | 10 | 8.5 | 26400 | 24600 | 93.18% | 2.04 | 19200 | R-410A
212983656 | 1.48 | Yes | No | CARRIER | HRCU-A-CB (Split System: Heat Pump with Remote Outdoor Unit-Air-Source) | Centrally-Ducted | 38MURAQ18AB3* | CAP**2517AL* | 59SC2E060M14**12 | 17700 | 16.5 | 10.5 | 8.1 | 17700 | 17800 | 100.6% | 2.14 | 12000 | R-410A
212984217 | 1.48 | Yes | Yes | CARRIER | HRCU-A-CB (Split System: Heat Pump with Remote Outdoor Unit-Air-Source) | Centrally-Ducted | 38MURAQ18AB3* | CNPV*3017AL* | 59SC2E060M17**14 | 17700 | 16.5 | 11 | 8.1 | 18300 | 18600 | 101.6% | 2.24 | 12300 | R-410A
216636342 | 2.98 | Yes | Yes | ACIQ | HRCU-A-CB (Split System: Heat Pump with Remote Outdoor Unit-Air-Source) | Centrally-Ducted | H5H3V36*K*AAA* | EVD5X61M21A*+WALLCON | *97CTN0802120A* | 35800 | 22 | 12.5 | 8.5 | 37400 | 28400 | 75.94% | 2.04 | 32400 | R-454B
216635420 | 2.8 | Yes | Yes | ACIQ | HRCU-A-CB (Split System: Heat Pump with Remote Outdoor Unit-Air-Source) | Centrally-Ducted | H5H3V36*K*AAA* | ESH5X42M12A*+WALLCON | *95CSU1002122B* | 33600 | 19.5 | 11.7 | 9 | 34600 | 26400 | 76.3% | 1.92 | 30400 | R-454B
216635436 | 2.8 | Yes | Yes | ACIQ | HRCU-A-CB (Split System: Heat Pump with Remote Outdoor Unit-Air-Source) | Centrally-Ducted | H5H3V36*K*AAA* | ESH5X48M12A*+WALLCON | *80CTL0701412B* | 33600 | 19 | 11 | 9 | 35200 | 27000 | 76.7% | 1.9 | 30800 | R-454B
216635445 | 2.78 | Yes | Yes | ACIQ | HRCU-A-CB (Split System: Heat Pump with Remote Outdoor Unit-Air-Source) | Centrally-Ducted | H5H3V36*K*AAA* | ESH5X48M12A*+WALLCON | *97CMN0601714B* | 33400 | 19 | 10.5 | 9 | 34200 | 26200 | 76.61% | 1.96 | 30000 | R-454B
216635461 | 2.85 | Yes | Yes | ACIQ | HRCU-A-CB (Split System: Heat Pump with Remote Outdoor Unit-Air-Source) | Centrally-Ducted | H5H3V36*K*AAA* | ESH5X60M12A*+WALLCON | *80CTL0902120B* | 34200 | 19.5 | 12 | 9 | 34200 | 25800 | 75.44% | 1.96 | 29800 | R-454B
216635472 | 2.72 | Yes | Yes | ACIQ | HRCU-A-CB (Split System: Heat Pump with Remote Outdoor Unit-Air-Source) | Centrally-Ducted | H5H3V36*K*AAA* | ESH5X60M12A*+WALLCON | *96CTN0401410B* | 32600 | 17.5 | 10.5 | 8.5 | 33400 | 25600 | 76.65% | 1.86 | 29400 | R-454B
213372165 | 2 | Yes | Yes | MIDEA | HRCU-A-C (Split System: Heat Pump with Remote Outdoor Unit with No Indoor Fan --Air Source) | Centrally-Ducted | DLCURAH24ABK | DLFULAH24XAX + CI |  | 24000 | 16.1 | 10.7 | 9.8 | 25000 | 20000 | 80% | 2 | 22400 | R-410A
212982432 | 1.48 | Yes | Yes | CARRIER | HRCU-A-CB (Split System: Heat Pump with Remote Outdoor Unit-Air-Source) | Centrally-Ducted | 38MURAQ18AB3* | CNPV*3017AL* | 58SU*B060M17**16 | 17800 | 16.5 | 11 | 8.1 | 18300 | 18500 | 101.1% | 2.22 | 12300 | R-410A
215318868 | 2 | Yes | Yes | MIDEA | HRCU-A-CB (Split System: Heat Pump with Remote Outdoor Unit-Air-Source) | Centrally-Ducted | 37MURAQ24AA3 | 45MUAAQ24XX3 |  | 24000 | 18.2 | 11 | 9.7 | 26000 | 21600 | 83.08% | 1.87 | 20000 | R-454B
215318885 | 4 | Yes | Yes | MIDEA | HRCU-A-CB (Split System: Heat Pump with Remote Outdoor Unit-Air-Source) | Centrally-Ducted | 37MBRAQ48AA3 | 45MBAAQ48XA3 |  | 48000 | 17.8 | 10 | 10 | 50000 | 35200 | 70.4% | 1.9 | 40000 | R-454B
215319069 | 1.5 | Yes | Yes | MIDEA | HRCU-A-CB (Split System: Heat Pump with Remote Outdoor Unit-Air-Source) | Centrally-Ducted | D5CUHAH18AAK | D5FUHAH24XAK |  | 18000 | 19 | 12.5 | 10.2 | 18000 | 18600 | 103.3% | 2.12 | 14700 | R-454B
215319067 | 4 | Yes | Yes | MIDEA | HRCU-A-CB (Split System: Heat Pump with Remote Outdoor Unit-Air-Source) | Centrally-Ducted | D5CURAH48AAK | D5FUAAH48XAK |  | 48000 | 16 | 10 | 8.5 | 48000 | 38000 | 79.17% | 1.85 | 32400 | R-454B
212985903 | 1.48 | Yes | No | CARRIER | HRCU-A-CB (Split System: Heat Pump with Remote Outdoor Unit-Air-Source) | Centrally-Ducted | 38MURAQ18AB3* | CAP**2517AL* | 59SC6A026M14**10 | 17800 | 16.5 | 10.5 | 8.1 | 17700 | 17700 | 100% | 2.14 | 12100 | R-410A
212986271 | 1.49 | Yes | Yes | CARRIER | HRCU-A-CB (Split System: Heat Pump with Remote Outdoor Unit-Air-Source) | Centrally-Ducted | 38MURAQ18AB3* | CAP**1917AL* | 59SC6A040M14**10 | 17900 | 16 | 10.5 | 8.5 | 18000 | 17800 | 98.89% | 2.14 | 12200 | R-410A
212984949 | 2.98 | Yes | Yes | CARRIER | HRCU-A-CB (Split System: Heat Pump with Remote Outdoor Unit-Air-Source) | Centrally-Ducted | 38MURAQ36AB3* | CAP**4824AL* | 59SC2E080M21**20 | 35800 | 16.5 | 10 | 8.5 | 37800 | 34600 | 91.53% | 2.02 | 28800 | R-410A
212986655 | 1.47 | Yes | No | CARRIER | HRCU-A-CB (Split System: Heat Pump with Remote Outdoor Unit-Air-Source) | Centrally-Ducted | 38MURAQ18AB3* | CAP**1917AL* | 59SC6A040M17**12 | 17600 | 15.5 | 10.5 | 8.1 | 17800 | 17900 | 100.6% | 2.14 | 12100 | R-410A
212987057 | 1.44 | Yes | No | CARRIER | HRCU-A-CB (Split System: Heat Pump with Remote Outdoor Unit-Air-Source) | Centrally-Ducted | 38MURAQ18AB3* | CNPV*2417AL* | 59SC6A060M14**12 | 17300 | 16 | 10.5 | 8.1 | 18300 | 19200 | 104.9% | 2.32 | 12300 | R-410A
212987423 | 2.02 | Yes | Yes | CARRIER | HRCU-A-CB (Split System: Heat Pump with Remote Outdoor Unit-Air-Source) | Centrally-Ducted | 38MURAQ24AB3* | CAP**3717AL* | 59SC6A080M17**16 | 24200 | 17 | 10 | 8.5 | 25200 | 22000 | 87.3% | 1.84 | 18800 | R-410A
213372168 | 2.92 | Yes | No | MIDEA | HRCU-A-C (Split System: Heat Pump with Remote Outdoor Unit with No Indoor Fan --Air Source) | Centrally-Ducted | DLCURAH36ABK | DLFULAH36XBX + CI |  | 35000 | 15.5 | 10 | 8.6 | 38000 | 31600 | 83.16% | 1.85 | 27400 | R-410A
213885869 | 2.92 | Yes | No | THERMAL ZONE | HRCU-A-C (Split System: Heat Pump with Remote Outdoor Unit with No Indoor Fan --Air Source) | Centrally-Ducted | TZPLV362PA | MAC-36HWDN1-MN0 |  | 35000 | 15.2 | 10 | 10 | 39000 | 32000 | 82.05% | 2 | 33000 | R-410A
213430655 | 2 | Yes | Yes | ATK | HRCU-A-CB (Split System: Heat Pump with Remote Outdoor Unit-Air-Source) | Centrally-Ducted | ACI-SDAUO24SHP | ACI-AUI24VHE |  | 24000 | 17 | 10.5 | 9.2 | 26000 | 19400 | 74.62% | 2.1 | 21000 | R-410A
213885866 | 2 | Yes | Yes | THERMAL ZONE | HRCU-A-C (Split System: Heat Pump with Remote Outdoor Unit with No Indoor Fan --Air Source) | Centrally-Ducted | TZPLV242PA | MAC-24HWDN1-MN0 |  | 24000 | 16.5 | 10.7 | 9.5 | 25000 | 20000 | 80% | 1.95 | 21000 | R-410A
211126502 | 2 | Yes | Yes | THERMAL ZONE | HRCU-A-CB (Split System: Heat Pump with Remote Outdoor Unit-Air-Source) | Centrally-Ducted | TZPLV242AA | TZHVLE2417JA |  | 24000 | 17 | 10.5 | 9.2 | 26000 | 19400 | 74.62% | 2.1 | 21000 | R-410A
215319075 | 1.5 | Yes | Yes | MIDEA | HRCU-A-CB (Split System: Heat Pump with Remote Outdoor Unit-Air-Source) | Centrally-Ducted | D5CSRAH18AAK | D5FSAAH18XBK |  | 18000 | 18.5 | 12.2 | 9.8 | 18000 | 13000 | 72.22% | 2.3 | 13200 | R-454B
216679874 | 3.03 | Yes | No | KEEPRITE | HRCU-A-CB (Split System: Heat Pump with Remote Outdoor Unit-Air-Source) | Centrally-Ducted | DLCURAH36ABK | EA*4X43L21A* | *97VTN0801716A* | 36400 | 15.5 | 10 | 9 | 38500 | 34400 | 89.35% | 1.96 | 29200 | R-410A
212977009 | 2.48 | No | No | BRYANT HEATING AND COOLING SYSTEMS | HRCU-A-CB (Split System: Heat Pump with Remote Outdoor Unit-Air-Source) | Centrally-Ducted | 38MURAQ30AB3* | CAP**3621AL* | 926TC66100V21*** | 29800 | 15.2 | 9 | 8.1 | 34200 | 28000 | 81.87% | 1.78 | 23600 | R-410A
214239200 | 2.7 | Yes | Yes | KEEPRITE | HRCU-A-CB (Split System: Heat Pump with Remote Outdoor Unit-Air-Source) | Centrally-Ducted | CVH837GKA2* | EN(A,D,W)4X48L21**+WALLCON | *80CTL0902120B* | 32400 | 17 | 11.7 | 8.1 | 32600 | 24600 | 75.46% | 1.96 | 31400 | R-410A
212653203 | 2.78 | Yes | Yes | EVERREST | HRCU-A-CB (Split System: Heat Pump with Remote Outdoor Unit-Air-Source) | Centrally-Ducted | ASZV903610A* | CHPF3743C6B*+TXV | A*VC961005CNB* | 33400 | 18 | 11 | 8.2 | 34000 | 24400 | 71.76% | 1.8 | 21600 | R-410A
212653222 | 2.82 | Yes | Yes | EVERREST | HRCU-A-CB (Split System: Heat Pump with Remote Outdoor Unit-Air-Source) | Centrally-Ducted | GSZV903610A* | CSCF3642N6D*+MBVC1201**-1A*+TXV |  | 33800 | 18.5 | 11.5 | 8.2 | 34000 | 24400 | 71.76% | 1.8 | 21600 | R-410A
212650279 | 2.8 | Yes | Yes | EVERREST | HRCU-A-CB (Split System: Heat Pump with Remote Outdoor Unit-Air-Source) | Centrally-Ducted | GSZV903610A* | CA*F3137*6A*+TXV | G*VC960803BNB* | 33600 | 18.5 | 11.5 | 8.2 | 34000 | 24400 | 71.76% | 1.8 | 21600 | R-410A
212650648 | 2.82 | Yes | Yes | EVERREST | HRCU-A-CB (Split System: Heat Pump with Remote Outdoor Unit-Air-Source) | Centrally-Ducted | GSZV903610A* | CSCF3642N6D*+TXV | G*VC960403BNB* | 33800 | 18.5 | 11.5 | 8.2 | 34000 | 24400 | 71.76% | 1.8 | 21600 | R-410A
211388457 | 2.7 | No | No | COLEMAN | HRCU-A-CB (Split System: Heat Pump with Remote Outdoor Unit-Air-Source) | Centrally-Ducted | HMH72B341 | XAHB36DXXN1+TXV | TM9V040A10MP12 | 32400 | 16.5 | 9.5 | 8.1 | 32600 | 23000 | 70.55% | 1.96 | 24800 | R-410A
211388543 | 2.67 | No | No | COLEMAN | HRCU-A-CB (Split System: Heat Pump with Remote Outdoor Unit-Air-Source) | Centrally-Ducted | HMH72B341 | XAUB30CXXN1+TXV | TM9V040A10MP12 | 32000 | 16.5 | 9.5 | 8.1 | 33400 | 23400 | 70.06% | 2 | 25800 | R-410A
211388566 | 2.8 | Yes | No | COLEMAN | HRCU-A-CB (Split System: Heat Pump with Remote Outdoor Unit-Air-Source) | Centrally-Ducted | HMH72B341 | XAHC36DXXN1+TXV | TM9E100C16MP12 | 33600 | 17.5 | 10 | 8.1 | 33000 | 23200 | 70.3% | 2.04 | 24800 | R-410A
215318870 | 3 | Yes | Yes | MIDEA | HRCU-A-CB (Split System: Heat Pump with Remote Outdoor Unit-Air-Source) | Centrally-Ducted | 37MURAQ36AA3 | 45MUAAQ36XX3 |  | 36000 | 16.2 | 10 | 8.7 | 36000 | 27000 | 75% | 2 | 24800 | R-454B
216635265 | 4.71 | Yes | Yes | ACIQ | HRCU-A-CB (Split System: Heat Pump with Remote Outdoor Unit-Air-Source) | Centrally-Ducted | H5H3V60*K*AAA* | ESH5X60M12A*+WALLCON | *80CTL1102120B* | 56500 | 18 | 11.5 | 8.1 | 61000 | 46000 | 75.41% | 2 | 47000 | R-454B
216635267 | 4.71 | Yes | Yes | ACIQ | HRCU-A-CB (Split System: Heat Pump with Remote Outdoor Unit-Air-Source) | Centrally-Ducted | H5H3V60*K*AAA* | ESH5X60M12A*+WALLCON | *95CSU1002122B* | 56500 | 18 | 11.5 | 8.1 | 61000 | 45500 | 74.59% | 2 | 47000 | R-454B
216635551 | 2.82 | Yes | Yes | ACIQ | HRCU-A-CB (Split System: Heat Pump with Remote Outdoor Unit-Air-Source) | Centrally-Ducted | H5H3V36*K*AAA* | EVM5X32M17A*+WALLCON | *96CTN0401410B* | 33800 | 19.5 | 11.5 | 8.1 | 37200 | 26600 | 71.51% | 2.02 | 29200 | R-454B
216635567 | 2.97 | Yes | Yes | ACIQ | HRCU-A-CB (Split System: Heat Pump with Remote Outdoor Unit-Air-Source) | Centrally-Ducted | H5H3V36*K*AAA* | EVM5X44M21A*+WALLCON | *80CTL1102120B* | 35600 | 22 | 12.5 | 8.5 | 38000 | 28400 | 74.74% | 2.02 | 32600 | R-454B
215318859 | 1.5 | Yes | Yes | MIDEA | HRCU-A-CB (Split System: Heat Pump with Remote Outdoor Unit-Air-Source) | Centrally-Ducted | 37MUHAQ18AA3 | 45MUAAQ18XX3 |  | 18000 | 19 | 12.5 | 9.8 | 19000 | 18000 | 94.74% | 2 | 15000 | R-454B
211206955 | 3.63 | Yes | Yes | COLEMAN | HRCU-A-CB (Split System: Heat Pump with Remote Outdoor Unit-Air-Source) | Centrally-Ducted | HC20B4821 | XAMC48HE3N1+CC | TM8V100C20MP12 | 43500 | 19 | 12 | 9 | 44500 | 36200 | 81.35% | 2.14 | 41500 | R-410A
216010740 | 1.92 | Yes | Yes | COLEMAN | HRCU-A-CB (Split System: Heat Pump with Remote Outdoor Unit-Air-Source) | Centrally-Ducted | HH824E2S11 | CTM36B5ADS1 | Z8ET080B12LMPS1 | 23000 | 19 | 12 | 9.5 | 23000 | 18600 | 80.87% | 2 | 18300 | R-454B
216636134 | 2.87 | Yes | Yes | ACIQ | HRCU-A-CB (Split System: Heat Pump with Remote Outdoor Unit-Air-Source) | Centrally-Ducted | H5H3V36*K*AAA* | EVD5X36M21A*+WALLCON | *80CSU0601716B* | 34400 | 21 | 12 | 8.5 | 38500 | 28000 | 72.73% | 2.04 | 32000 | R-454B
216636135 | 2.83 | Yes | Yes | ACIQ | HRCU-A-CB (Split System: Heat Pump with Remote Outdoor Unit-Air-Source) | Centrally-Ducted | H5H3V36*K*AAA* | EVD5X36M21A*+WALLCON | *97CTN0601716A* | 34000 | 20 | 11 | 8.5 | 39500 | 28800 | 72.91% | 2.02 | 32800 | R-454B
216636151 | 2.95 | Yes | Yes | ACIQ | HRCU-A-CB (Split System: Heat Pump with Remote Outdoor Unit-Air-Source) | Centrally-Ducted | H5H3V36*K*AAA* | EVD5X42M24A*+WALLCON | *97CTN0802120A* | 35400 | 21.5 | 12 | 8.5 | 38000 | 28600 | 75.26% | 2.04 | 32800 | R-454B
216636153 | 2.97 | Yes | Yes | ACIQ | HRCU-A-CB (Split System: Heat Pump with Remote Outdoor Unit-Air-Source) | Centrally-Ducted | H5H3V36*K*AAA* | EVD5X42M24A*+WALLCON | *97CTN1202422A* | 35600 | 22 | 12.5 | 8.5 | 38000 | 28400 | 74.74% | 2.04 | 32800 | R-454B
216636256 | 3.79 | Yes | Yes | ACIQ | HRCU-A-CB (Split System: Heat Pump with Remote Outdoor Unit-Air-Source) | Centrally-Ducted | H5H3V48*K*AAA* | EVD5X60M24A*+WALLCON | *97CTN1002122A* | 45500 | 20.5 | 11.5 | 8.1 | 52500 | 38000 | 72.38% | 1.9 | 43500 | R-454B
216635488 | 3.63 | Yes | Yes | ACIQ | HRCU-A-CB (Split System: Heat Pump with Remote Outdoor Unit-Air-Source) | Centrally-Ducted | H5H3V48*K*AAA* | EA*5X48M21A*+WALLCON | *97CMN0802120B* | 43500 | 20.5 | 10.5 | 9.5 | 48000 | 36600 | 76.25% | 2 | 39500 | R-454B
216635531 | 3.67 | Yes | Yes | ACIQ | HRCU-A-CB (Split System: Heat Pump with Remote Outdoor Unit-Air-Source) | Centrally-Ducted | H5H3V48*K*AAA* | ESH5X48M12A*+WALLCON | *97CMN1002122B* | 44000 | 20 | 10.5 | 9 | 48500 | 36400 | 75.05% | 1.82 | 39500 | R-454B
216635438 | 2.8 | Yes | Yes | ACIQ | HRCU-A-CB (Split System: Heat Pump with Remote Outdoor Unit-Air-Source) | Centrally-Ducted | H5H3V36*K*AAA* | ESH5X48M12A*+WALLCON | *80CTL0702120B* | 33600 | 19.5 | 11.5 | 9 | 34800 | 26600 | 76.44% | 1.94 | 30600 | R-454B
216635456 | 2.82 | Yes | Yes | ACIQ | HRCU-A-CB (Split System: Heat Pump with Remote Outdoor Unit-Air-Source) | Centrally-Ducted | H5H3V36*K*AAA* | ESH5X60M12A*+WALLCON | *80CTL0451712B* | 33800 | 19 | 11 | 9 | 35200 | 26800 | 76.14% | 1.92 | 30800 | R-454B
216681555 | 2.02 | Yes | Yes | KEEPRITE | HRCU-A-CB (Split System: Heat Pump with Remote Outdoor Unit-Air-Source) | Centrally-Ducted | DLCURAH24ABK | EHD4X36AAL | *97VTN0802120A* | 24200 | 16.5 | 10 | 9 | 25600 | 22000 | 85.94% | 1.75 | 18800 | R-410A
216635254 | 4.71 | Yes | Yes | ACIQ | HRCU-A-CB (Split System: Heat Pump with Remote Outdoor Unit-Air-Source) | Centrally-Ducted | H5H3V60*K*AAA* | EA*5X61M24A*+WALLCON | *95CSU0802120B* | 56500 | 18.5 | 11 | 8.5 | 60500 | 46500 | 76.86% | 2.02 | 48000 | R-454B
214807846 | 4.5 | Yes | Yes | COLEMAN | HRCU-A-CB (Split System: Heat Pump with Remote Outdoor Unit-Air-Source) | Centrally-Ducted | HH860E2S11 | CTU60D5XHS1+JME18D2SN1+TXV |  | 54000 | 19 | 12 | 9 | 53500 | 38500 | 71.96% | 2 | 36600 | R-454B
211126506 | 2.5 | Yes | Yes | THERMAL ZONE | HRCU-A-CB (Split System: Heat Pump with Remote Outdoor Unit-Air-Source) | Centrally-Ducted | TZPLV302PA | TZHVLE3021JA |  | 30000 | 16.2 | 10 | 8.9 | 33000 | 24000 | 72.73% | 1.8 | 21000 | R-410A
212386846 | 2 | Yes | Yes | ATK | HRCU-A-C (Split System: Heat Pump with Remote Outdoor Unit with No Indoor Fan --Air Source) | Centrally-Ducted | ACI-AUO24SHP-M | ACI-BCO24CP17 |  | 24000 | 16.5 | 10.7 | 9.5 | 25000 | 20000 | 80% | 1.95 | 21000 | R-410A
212982240 | 1.95 | Yes | Yes | CARRIER | HRCU-A-CB (Split System: Heat Pump with Remote Outdoor Unit-Air-Source) | Centrally-Ducted | 38MURAQ24AB3* | CAP**2417AL* | 58SU*B060M17**16 | 23400 | 17 | 10 | 9 | 26200 | 26000 | 99.24% | 2.2 | 19100 | R-410A
212983206 | 1.92 | Yes | No | CARRIER | HRCU-A-CB (Split System: Heat Pump with Remote Outdoor Unit-Air-Source) | Centrally-Ducted | 38MURAQ24AB3* | CNPV*2417AL* | 59SC2E040M17**12 | 23000 | 15.5 | 10 | 8.5 | 27000 | 25600 | 94.81% | 2.12 | 19600 | R-410A
212983576 | 1.95 | Yes | Yes | CARRIER | HRCU-A-CB (Split System: Heat Pump with Remote Outdoor Unit-Air-Source) | Centrally-Ducted | 38MURAQ24AB3* | CNPV*2414AL* | 59SC2E060M14**12 | 23400 | 16.5 | 10 | 8.5 | 27000 | 24600 | 91.11% | 2.04 | 19500 | R-410A
212984577 | 2 | Yes | Yes | CARRIER | HRCU-A-CB (Split System: Heat Pump with Remote Outdoor Unit-Air-Source) | Centrally-Ducted | 38MURAQ24AB3* | CAP**2517AL* | 59SC2E080M17**16 | 24000 | 17.5 | 10 | 8.5 | 25000 | 21800 | 87.2% | 1.84 | 18500 | R-410A
212985029 | 1.97 | Yes | Yes | CARRIER | HRCU-A-CB (Split System: Heat Pump with Remote Outdoor Unit-Air-Source) | Centrally-Ducted | 38MURAQ24AB3* | CAP**3621AL* | 59SC2E080M21**20 | 23600 | 17.5 | 10 | 8.5 | 26000 | 24000 | 92.31% | 2.02 | 19000 | R-410A
212985347 | 2.02 | Yes | Yes | CARRIER | HRCU-A-CB (Split System: Heat Pump with Remote Outdoor Unit-Air-Source) | Centrally-Ducted | 38MURAQ24AB3* | CAP**3721AL* | 59SC2E100M21**20 | 24200 | 17.5 | 10.5 | 8.5 | 25200 | 21600 | 85.71% | 1.82 | 18700 | R-410A
209852103 | 2 | Yes | Yes | MIDEA | HRCU-A-CB (Split System: Heat Pump with Remote Outdoor Unit-Air-Source) | Centrally-Ducted | DLCURAH24ABK | DLFUAAH24XAK |  | 24000 | 17.4 | 11.7 | 10 | 24000 | 22600 | 94.17% | 1.91 | 19200 | R-410A
213372164 | 1.5 | Yes | Yes | MIDEA | HRCU-A-C (Split System: Heat Pump with Remote Outdoor Unit with No Indoor Fan --Air Source) | Centrally-Ducted | DLCURAH18ABK | DLFULAH24XBX + CI |  | 18000 | 16.1 | 11.7 | 9.5 | 19000 | 15000 | 78.95% | 2.2 | 14700 | R-410A
215318866 | 4.5 | Yes | Yes | MIDEA | HRCU-A-CB (Split System: Heat Pump with Remote Outdoor Unit-Air-Source) | Centrally-Ducted | 37MUHAQ60AA3 | 45MUHAQ60XX3 |  | 54000 | 17.5 | 12 | 9.5 | 55000 | 54000 | 98.18% | 1.9 | 35000 | R-454B
214574711 | 2.73 | Yes | Yes | AIRQUEST | HRCU-A-CB (Split System: Heat Pump with Remote Outdoor Unit-Air-Source) | Centrally-Ducted | HVH837GKA2* | EN(A,D,W)4X60L24**+WALLCON | *95CSU1002122B* | 32800 | 19 | 12 | 8.5 | 32200 | 24600 | 76.4% | 1.98 | 31200 | R-410A
211126512 | 3.92 | No | No | THERMAL ZONE | HRCU-A-CB (Split System: Heat Pump with Remote Outdoor Unit-Air-Source) | Centrally-Ducted | TZPLV482PA | TZHVLE4821JA |  | 47000 | 15.6 | 8.2 | 9.4 | 50000 | 46000 | 92% | 1.9 | 36000 | R-410A
212651247 | 2.8 | Yes | Yes | EVERREST | HRCU-A-CB (Split System: Heat Pump with Remote Outdoor Unit-Air-Source) | Centrally-Ducted | GSZV903610A* | CA*F3743*6D*+TXV | G*VC960803BNB* | 33600 | 18.5 | 11.5 | 8.2 | 34000 | 24400 | 71.76% | 1.8 | 21600 | R-410A
212652268 | 2.78 | Yes | Yes | EVERREST | HRCU-A-CB (Split System: Heat Pump with Remote Outdoor Unit-Air-Source) | Centrally-Ducted | GSZV903610A* | CHPF3642C6C*+TXV | G*VC960803BNB* | 33400 | 18 | 11 | 8.2 | 34000 | 24400 | 71.76% | 1.8 | 21600 | R-410A
212652301 | 2.82 | Yes | Yes | EVERREST | HRCU-A-CB (Split System: Heat Pump with Remote Outdoor Unit-Air-Source) | Centrally-Ducted | GSZV903610A* | CSCF3642N6D*+TXV | G*VS960805CUA* | 33800 | 18.5 | 11.5 | 8.2 | 34000 | 24400 | 71.76% | 1.8 | 21600 | R-410A
212652869 | 2.82 | Yes | Yes | EVERREST | HRCU-A-CB (Split System: Heat Pump with Remote Outdoor Unit-Air-Source) | Centrally-Ducted | GSZV903610A* | CSCF3642N6D*+TXV | G*VC960803BNB* | 33800 | 18.5 | 11.5 | 8.2 | 34000 | 24400 | 71.76% | 1.8 | 21600 | R-410A
216635547 | 2.83 | Yes | Yes | ACIQ | HRCU-A-CB (Split System: Heat Pump with Remote Outdoor Unit-Air-Source) | Centrally-Ducted | H5H3V36*K*AAA* | EVM5X30M17A*+WALLCON | *96CTN0601714B* | 34000 | 20 | 11 | 8.1 | 38000 | 27200 | 71.58% | 2 | 30600 | R-454B
216635595 | 2.97 | Yes | Yes | ACIQ | HRCU-A-CB (Split System: Heat Pump with Remote Outdoor Unit-Air-Source) | Centrally-Ducted | H5H3V36*K*AAA* | EVM5X49M21A*+WALLCON | *96CTN1002122B* | 35600 | 22 | 12.5 | 8.5 | 38000 | 28600 | 75.26% | 2.02 | 32600 | R-454B
216635604 | 2.97 | Yes | Yes | ACIQ | HRCU-A-CB (Split System: Heat Pump with Remote Outdoor Unit-Air-Source) | Centrally-Ducted | H5H3V36*K*AAA* | EVM5X60M21A*+WALLCON | *80CTL1102120B* | 35600 | 22 | 12.5 | 8.5 | 38000 | 28400 | 74.74% | 2.02 | 32600 | R-454B
216635615 | 2.95 | Yes | Yes | ACIQ | HRCU-A-CB (Split System: Heat Pump with Remote Outdoor Unit-Air-Source) | Centrally-Ducted | H5H3V36*K*AAA* | EVM5X60M24A*+WALLCON | *80CTL0702120B* | 35400 | 21.5 | 12 | 8.5 | 38000 | 28600 | 75.26% | 2.04 | 33000 | R-454B
216635622 | 2.95 | Yes | Yes | ACIQ | HRCU-A-CB (Split System: Heat Pump with Remote Outdoor Unit-Air-Source) | Centrally-Ducted | H5H3V36*K*AAA* | EVM5X60M24A*+WALLCON | *97CMN0802120B* | 35400 | 21.5 | 12.5 | 8.5 | 38000 | 28400 | 74.74% | 2.04 | 32800 | R-454B
216635647 | 2.87 | Yes | Yes | ACIQ | HRCU-A-CB (Split System: Heat Pump with Remote Outdoor Unit-Air-Source) | Centrally-Ducted | H5H3V36*K*AAA* | EVD5X36M21A*+WALLCON | *80CTL0902120B* | 34400 | 21 | 12 | 8.5 | 38500 | 28000 | 72.73% | 2.04 | 32000 | R-454B
216635745 | 2.97 | Yes | Yes | ACIQ | HRCU-A-CB (Split System: Heat Pump with Remote Outdoor Unit-Air-Source) | Centrally-Ducted | H5H3V36*K*AAA* | EVD5X60M21A*+WALLCON | *80CTL1102120B* | 35600 | 22 | 12.5 | 8.5 | 38000 | 28400 | 74.74% | 2.02 | 32600 | R-454B
212975378 | 1.48 | Yes | No | AIRQUEST | HRCU-A-CB (Split System: Heat Pump with Remote Outdoor Unit-Air-Source) | Centrally-Ducted | DLCURAH18ABK | EA*4X19L17A* | *96VTN0601412B* | 17700 | 16.5 | 10.5 | 8.1 | 17700 | 17900 | 101.1% | 2.16 | 12100 | R-410A
216679982 | 2.97 | Yes | Yes | KEEPRITE | HRCU-A-CB (Split System: Heat Pump with Remote Outdoor Unit-Air-Source) | Centrally-Ducted | DLCURAH36ABK | EN(A,D,W)4X48L21** | *97VTN0801716A* | 35600 | 16 | 10 | 8.5 | 38500 | 34400 | 89.35% | 1.8 | 29200 | R-410A
216681049 | 2.92 | No | Yes | KEEPRITE | HRCU-A-CB (Split System: Heat Pump with Remote Outdoor Unit-Air-Source) | Centrally-Ducted | DLCURAH36ABK | EA*4X42L24A* | *97VTN0802120A* | 35000 | 16 | 9.8 | 8.5 | 38500 | 34600 | 89.87% | 1.75 | 29200 | R-410A
215319071 | 4 | Yes | Yes | MIDEA | HRCU-A-CB (Split System: Heat Pump with Remote Outdoor Unit-Air-Source) | Centrally-Ducted | D5CUHAH48AAK | D5FUHAH60XAK |  | 48000 | 17.5 | 12 | 9.5 | 48000 | 48000 | 100% | 2 | 34000 | R-454B
215941234 | 3.75 | Yes | Yes | CARRIER | HRCU-A-CB (Split System: Heat Pump with Remote Outdoor Unit-Air-Source) | Centrally-Ducted | 27VNA348A*030* | CSAH*6012AM*+UI | 59TN7A080C21**20 | 45000 | 20 | 11 | 9 | 48500 | 36600 | 75.46% | 1.82 | 39500 | R-454B
215941654 | 3.79 | Yes | Yes | CARRIER | HRCU-A-CB (Split System: Heat Pump with Remote Outdoor Unit-Air-Source) | Centrally-Ducted | 27VNA348A*030* | CVAVA4924XMA*+UI | 59TN7A120C24**22 | 45500 | 20.5 | 11.5 | 8.1 | 52500 | 38000 | 72.38% | 1.95 | 43000 | R-454B
216439968 | 1.75 | Yes | Yes | TRANE | HRCU-A-CB (Split System: Heat Pump with Remote Outdoor Unit-Air-Source) | Centrally-Ducted | 5TWV0X24A1 | 5PX*BD06AS3 | S9V2B040D3PSC+LRP | 21000 | 19.6 | 12 | 9.4 | 23200 | 17300 | 74.57% | 2.1 | 21800 | R-454B
212386844 | 2.5 | Yes | No | ATK | HRCU-A-C (Split System: Heat Pump with Remote Outdoor Unit with No Indoor Fan --Air Source) | Centrally-Ducted | ACI-AUO30SHP-M | ACI-CCO36CP21 |  | 30000 | 15.5 | 10.5 | 9.7 | 33000 | 27000 | 81.82% | 1.85 | 22600 | R-410A
215940784 | 2.95 | Yes | Yes | CARRIER | HRCU-A-CB (Split System: Heat Pump with Remote Outdoor Unit-Air-Source) | Centrally-Ducted | 27VNA336A*030* | CVAVA4924XMA*+UI | 59TN7A100C21**22 | 35400 | 22 | 12.5 | 8.5 | 38000 | 28400 | 74.74% | 2.04 | 32800 | R-454B
212984979 | 2.5 | No | No | CARRIER | HRCU-A-CB (Split System: Heat Pump with Remote Outdoor Unit-Air-Source) | Centrally-Ducted | 38MURAQ30AB3* | CAP**4221AL* | 59SC2E080M21**20 | 30000 | 15.2 | 9 | 8.1 | 34200 | 27600 | 80.7% | 1.8 | 23400 | R-410A
212985263 | 2.55 | No | No | CARRIER | HRCU-A-CB (Split System: Heat Pump with Remote Outdoor Unit-Air-Source) | Centrally-Ducted | 38MURAQ30AB3* | CAP**3721AL* | 59SC2E100M21**20 | 30600 | 15.2 | 9 | 8.5 | 33400 | 26400 | 79.04% | 1.86 | 23200 | R-410A
212989177 | 1.98 | Yes | Yes | CARRIER | HRCU-A-CB (Split System: Heat Pump with Remote Outdoor Unit-Air-Source) | Centrally-Ducted | 38MURAQ24AB3* | CAP**3621AL* | 59SU5B060M17**16 | 23800 | 17.5 | 10 | 8.5 | 26200 | 23800 | 90.84% | 1.98 | 19100 | R-410A
212386843 | 3.92 | No | No | ATK | HRCU-A-CB (Split System: Heat Pump with Remote Outdoor Unit-Air-Source) | Centrally-Ducted | ACI-AUO48SHP-M | ACI-AUI48VHE |  | 47000 | 15.6 | 8.2 | 9.4 | 50000 | 46000 | 92% | 1.9 | 36000 | R-410A
215894255 | 4 | Yes | Yes | Nutech | HRCU-A-CB (Split System: Heat Pump with Remote Outdoor Unit-Air-Source) | Centrally-Ducted | NOX630-48HFN10-M3 | NVBC-48HWFN10-MD3E-D |  | 48000 | 16 | 10 | 8.5 | 48000 | 38000 | 79.17% | 1.85 | 32400 | R-454B
214569518 | 2.87 | Yes | Yes | CARRIER | HRCU-A-CB (Split System: Heat Pump with Remote Outdoor Unit-Air-Source) | Centrally-Ducted | 25VNA436A*031* | CAP**3721AL*+UI | 59CU5B080C21**20 | 34400 | 19 | 12 | 9.5 | 36400 | 25800 | 70.88% | 2.04 | 30800 | R-410A
212984193 | 1.48 | Yes | Yes | CARRIER | HRCU-A-CB (Split System: Heat Pump with Remote Outdoor Unit-Air-Source) | Centrally-Ducted | 38MURAQ18AB3* | CAP**3017AL* | 59SC2E060M17**14 | 17700 | 16.5 | 10.5 | 8.5 | 18300 | 18700 | 102.2% | 2.24 | 12300 | R-410A
212987555 | 1.45 | Yes | Yes | CARRIER | HRCU-A-CB (Split System: Heat Pump with Remote Outdoor Unit-Air-Source) | Centrally-Ducted | 38MURAQ18AB3* | CNPV*3017AL* | 59SC6A080M17**16 | 17400 | 16 | 11 | 8.1 | 17900 | 18600 | 103.9% | 2.24 | 12200 | R-410A
212988805 | 1.45 | Yes | Yes | CARRIER | HRCU-A-CB (Split System: Heat Pump with Remote Outdoor Unit-Air-Source) | Centrally-Ducted | 38MURAQ18AB3* | CAP**3017AL* | 59SU5B040M17**12 | 17400 | 16 | 10.5 | 8.5 | 18000 | 18800 | 104.4% | 2.26 | 12200 | R-410A
216635569 | 2.97 | Yes | Yes | ACIQ | HRCU-A-CB (Split System: Heat Pump with Remote Outdoor Unit-Air-Source) | Centrally-Ducted | H5H3V36*K*AAA* | EVM5X44M21A*+WALLCON | *95CSU0802120B* | 35600 | 21.5 | 12 | 8.5 | 38000 | 28600 | 75.26% | 2.04 | 32800 | R-454B
211126510 | 3 | Yes | Yes | THERMAL ZONE | HRCU-A-CB (Split System: Heat Pump with Remote Outdoor Unit-Air-Source) | Centrally-Ducted | TZPLV362PA | TZHVLE3621JA |  | 36000 | 16 | 10 | 9.5 | 40000 | 34400 | 86% | 1.97 | 30400 | R-410A
215318882 | 4 | Yes | Yes | MIDEA | HRCU-A-CB (Split System: Heat Pump with Remote Outdoor Unit-Air-Source) | Centrally-Ducted | 37MBHAQ48AA3 | 45MBAAQ48XA3 |  | 48000 | 17 | 10.1 | 10.2 | 50000 | 46000 | 92% | 2 | 40000 | R-454B
216635765 | 2.95 | Yes | Yes | ACIQ | HRCU-A-CB (Split System: Heat Pump with Remote Outdoor Unit-Air-Source) | Centrally-Ducted | H5H3V36*K*AAA* | EVD5X60M24A*+WALLCON | *97CMN1202422B* | 35400 | 22 | 12.5 | 8.5 | 38000 | 28400 | 74.74% | 2.04 | 32800 | R-454B
209852100 | 2 | Yes | Yes | MIDEA | HRCU-A-CB (Split System: Heat Pump with Remote Outdoor Unit-Air-Source) | Centrally-Ducted | DLCURAH24AAK | DLFUAAH24XAK |  | 24000 | 17 | 10.5 | 9.2 | 26000 | 19400 | 74.62% | 2.1 | 21000 | R-410A
213916279 | 2 | Yes | Yes | Nutech | HRCU-A-CB (Split System: Heat Pump with Remote Outdoor Unit-Air-Source) | Centrally-Ducted | NOX430-24HFN1-MR0 | NVBE-24HWFN1-MM3E |  | 24000 | 17 | 10.5 | 10.2 | 26000 | 19400 | 74.62% | 2.33 | 19500 | R-410A
216635770 | 3 | Yes | Yes | ACIQ | HRCU-A-CB (Split System: Heat Pump with Remote Outdoor Unit-Air-Source) | Centrally-Ducted | H5H3V36*K*AAA* | EVD5X61M21A*+WALLCON | *95CSU1002122B* | 36000 | 22 | 12.5 | 8.5 | 37600 | 28400 | 75.53% | 2.04 | 32400 | R-454B
216635772 | 2.97 | Yes | Yes | ACIQ | HRCU-A-CB (Split System: Heat Pump with Remote Outdoor Unit-Air-Source) | Centrally-Ducted | H5H3V36*K*AAA* | EVD5X61M21A*+WALLCON | *97CMN0801714B* | 35600 | 21.5 | 12 | 8.5 | 38000 | 28800 | 75.79% | 2.04 | 33000 | R-454B
216635538 | 3.67 | Yes | Yes | ACIQ | HRCU-A-CB (Split System: Heat Pump with Remote Outdoor Unit-Air-Source) | Centrally-Ducted | H5H3V48*K*AAA* | ESH5X60M12A*+WALLCON | *80CTL0901716B* | 44000 | 20.5 | 11.5 | 9 | 49000 | 35800 | 73.06% | 1.86 | 38500 | R-454B
216635829 | 3.79 | Yes | Yes | ACIQ | HRCU-A-CB (Split System: Heat Pump with Remote Outdoor Unit-Air-Source) | Centrally-Ducted | H5H3V48*K*AAA* | EVM5X60M24A*+WALLCON | *80CTL1102120B* | 45500 | 21 | 11.5 | 8.1 | 52500 | 38000 | 72.38% | 1.95 | 43000 | R-454B
211388700 | 2.83 | Yes | No | COLEMAN | HRCU-A-CB (Split System: Heat Pump with Remote Outdoor Unit-Air-Source) | Centrally-Ducted | HMH72B341 | XAFC36DXXN1+TXV | TM9E080C16MP12 | 34000 | 18 | 10 | 8.1 | 33600 | 23800 | 70.83% | 2.08 | 25200 | R-410A
211388893 | 2.83 | Yes | No | COLEMAN | HRCU-A-CB (Split System: Heat Pump with Remote Outdoor Unit-Air-Source) | Centrally-Ducted | HMH72B341 | XAUB36DXXN1+TXV | TM9E080B12MP12 | 34000 | 17.5 | 10 | 8.1 | 33800 | 24000 | 71.01% | 2.06 | 25400 | R-410A
211389220 | 2.7 | No | No | COLEMAN | HRCU-A-CB (Split System: Heat Pump with Remote Outdoor Unit-Air-Source) | Centrally-Ducted | HMH72B341 | XAFB30CXXN1+TXV | TM9E060A10MP12 | 32400 | 17 | 9.5 | 8.1 | 33400 | 23600 | 70.66% | 2 | 26200 | R-410A
211389438 | 2.83 | No | No | COLEMAN | HRCU-A-CB (Split System: Heat Pump with Remote Outdoor Unit-Air-Source) | Centrally-Ducted | HMH72B341 | XAHC36DXXN1+TXV | TM8Y100C16MP11 | 34000 | 18 | 9.5 | 8.1 | 34000 | 24400 | 71.76% | 2.06 | 25600 | R-410A
211389479 | 2.83 | No | No | COLEMAN | HRCU-A-CB (Split System: Heat Pump with Remote Outdoor Unit-Air-Source) | Centrally-Ducted | HMH72B341 | XAHC36DBCN1 | TM8Y080C16MP11 | 34000 | 18 | 9.5 | 8.1 | 34000 | 24400 | 71.76% | 2.06 | 25600 | R-410A
211389538 | 2.83 | Yes | Yes | COLEMAN | HRCU-A-CB (Split System: Heat Pump with Remote Outdoor Unit-Air-Source) | Centrally-Ducted | HMH72B341 | XAFC36DXXN1+TXV | TM8Y080C16MP11 | 34000 | 18.5 | 10 | 8.5 | 34000 | 24000 | 70.59% | 2.1 | 25400 | R-410A
216734016 | 1.83 | Yes | No | BRYANT HEATING AND COOLING SYSTEMS | HRCU-A-CB (Split System: Heat Pump with Remote Outdoor Unit-Air-Source) | Centrally-Ducted | 37MUHAQ24AA3 | CAA**3017AM* | 987MC42060C17*** | 22000 | 16 | 10.5 | 8.1 | 20800 | 18800 | 90.38% | 1.85 | 17600 | R-454B
211389845 | 2.82 | Yes | No | COLEMAN | HRCU-A-CB (Split System: Heat Pump with Remote Outdoor Unit-Air-Source) | Centrally-Ducted | HMH72B341 | XAFB36DXXN1+TXV | TM8Y060A12MP11 | 33800 | 18 | 10 | 8.1 | 33400 | 23400 | 70.06% | 2.04 | 25200 | R-410A
212983272 | 1.48 | Yes | No | CARRIER | HRCU-A-CB (Split System: Heat Pump with Remote Outdoor Unit-Air-Source) | Centrally-Ducted | 38MURAQ18AB3* | CAP**2517AL* | 59SC2E040M17**12 | 17700 | 16 | 10.5 | 8.1 | 17700 | 17800 | 100.6% | 2.14 | 12100 | R-410A
216635582 | 2.95 | Yes | Yes | ACIQ | HRCU-A-CB (Split System: Heat Pump with Remote Outdoor Unit-Air-Source) | Centrally-Ducted | H5H3V36*K*AAA* | EVM5X49M21A*+WALLCON | *80CTL0701716B* | 35400 | 21.5 | 12 | 8.5 | 38500 | 29000 | 75.32% | 2.02 | 33000 | R-454B
216635583 | 2.97 | Yes | Yes | ACIQ | HRCU-A-CB (Split System: Heat Pump with Remote Outdoor Unit-Air-Source) | Centrally-Ducted | H5H3V36*K*AAA* | EVM5X49M21A*+WALLCON | *80CTL0702120B* | 35600 | 21.5 | 12 | 8.5 | 38000 | 28600 | 75.26% | 2.02 | 32800 | R-454B
216635602 | 2.97 | Yes | Yes | ACIQ | HRCU-A-CB (Split System: Heat Pump with Remote Outdoor Unit-Air-Source) | Centrally-Ducted | H5H3V36*K*AAA* | EVM5X60M21A*+WALLCON | *80CTL0901716B* | 35600 | 22 | 12 | 8.5 | 38000 | 28600 | 75.26% | 2.02 | 33200 | R-454B
212986867 | 1.95 | Yes | Yes | CARRIER | HRCU-A-CB (Split System: Heat Pump with Remote Outdoor Unit-Air-Source) | Centrally-Ducted | 38MURAQ24AB3* | CAP**2417AL* | 59SC6A060M14**12 | 23400 | 16.5 | 10 | 8.5 | 27000 | 26400 | 97.78% | 2.22 | 19400 | R-410A
212989609 | 2 | Yes | Yes | CARRIER | HRCU-A-CB (Split System: Heat Pump with Remote Outdoor Unit-Air-Source) | Centrally-Ducted | 38MURAQ24AB3* | CAP**3721AL* | 59SU5B080M21**20 | 24000 | 17.5 | 10 | 8.5 | 25200 | 21800 | 86.51% | 1.82 | 18600 | R-410A
216635617 | 2.97 | Yes | Yes | ACIQ | HRCU-A-CB (Split System: Heat Pump with Remote Outdoor Unit-Air-Source) | Centrally-Ducted | H5H3V36*K*AAA* | EVM5X60M24A*+WALLCON | *80CTL1102120B* | 35600 | 22 | 12.5 | 8.5 | 38000 | 28400 | 74.74% | 2.04 | 32800 | R-454B
216635634 | 2.83 | Yes | Yes | ACIQ | HRCU-A-CB (Split System: Heat Pump with Remote Outdoor Unit-Air-Source) | Centrally-Ducted | H5H3V36*K*AAA* | EVD5X30M17A*+WALLCON | *97CMN0601714B* | 34000 | 20 | 11 | 8.1 | 38000 | 27200 | 71.58% | 2 | 30600 | R-454B
216635651 | 2.87 | Yes | Yes | ACIQ | HRCU-A-CB (Split System: Heat Pump with Remote Outdoor Unit-Air-Source) | Centrally-Ducted | H5H3V36*K*AAA* | EVD5X36M21A*+WALLCON | *95CSU1002122B* | 34400 | 21 | 12 | 8.5 | 38500 | 28000 | 72.73% | 2.04 | 32000 | R-454B
216635652 | 2.83 | Yes | Yes | ACIQ | HRCU-A-CB (Split System: Heat Pump with Remote Outdoor Unit-Air-Source) | Centrally-Ducted | H5H3V36*K*AAA* | EVD5X36M21A*+WALLCON | *97CMN0601714B* | 34000 | 20 | 11 | 8.1 | 38000 | 27000 | 71.05% | 2 | 30600 | R-454B
216635666 | 2.95 | Yes | Yes | ACIQ | HRCU-A-CB (Split System: Heat Pump with Remote Outdoor Unit-Air-Source) | Centrally-Ducted | H5H3V36*K*AAA* | EVD5X38M17A*+WALLCON | *80CTL0701716B* | 35400 | 21.5 | 12 | 8.5 | 38500 | 29000 | 75.32% | 2.02 | 33400 | R-454B
216635684 | 2.87 | Yes | Yes | ACIQ | HRCU-A-CB (Split System: Heat Pump with Remote Outdoor Unit-Air-Source) | Centrally-Ducted | H5H3V36*K*AAA* | EVD5X42M21A*+WALLCON | *80CTL1102120B* | 34400 | 21 | 12 | 8.5 | 38500 | 28000 | 72.73% | 2.04 | 32000 | R-454B
216635685 | 2.85 | Yes | Yes | ACIQ | HRCU-A-CB (Split System: Heat Pump with Remote Outdoor Unit-Air-Source) | Centrally-Ducted | H5H3V36*K*AAA* | EVD5X42M21A*+WALLCON | *95CSU0601716B* | 34200 | 20.5 | 11.5 | 8.5 | 39000 | 28600 | 73.33% | 2.04 | 32600 | R-454B
212983606 | 1.98 | Yes | Yes | CARRIER | HRCU-A-CB (Split System: Heat Pump with Remote Outdoor Unit-Air-Source) | Centrally-Ducted | 38MURAQ24AB3* | CNPV*3017AL* | 59SC2E060M14**12 | 23800 | 17 | 10.5 | 8.5 | 26400 | 23800 | 90.15% | 1.98 | 19200 | R-410A
212984097 | 2.02 | Yes | Yes | CARRIER | HRCU-A-CB (Split System: Heat Pump with Remote Outdoor Unit-Air-Source) | Centrally-Ducted | 38MURAQ24AB3* | CAP**3721AL* | 59SC2E060M17**14 | 24200 | 17.5 | 10 | 8.5 | 25200 | 21600 | 85.71% | 1.82 | 18700 | R-410A
212985049 | 1.95 | Yes | Yes | CARRIER | HRCU-A-CB (Split System: Heat Pump with Remote Outdoor Unit-Air-Source) | Centrally-Ducted | 38MURAQ24AB3* | CNPV*3621AL* | 59SC2E080M21**20 | 23400 | 17 | 10.5 | 8.5 | 26200 | 24800 | 94.66% | 2.08 | 19000 | R-410A
212985853 | 1.95 | Yes | No | CARRIER | HRCU-A-CB (Split System: Heat Pump with Remote Outdoor Unit-Air-Source) | Centrally-Ducted | 38MURAQ24AB3* | CNPV*3017AL* | 59SC6A026M14**10 | 23400 | 16.5 | 10 | 8.1 | 26000 | 24400 | 93.85% | 2.02 | 19000 | R-410A
212986187 | 1.97 | Yes | Yes | CARRIER | HRCU-A-CB (Split System: Heat Pump with Remote Outdoor Unit-Air-Source) | Centrally-Ducted | 38MURAQ24AB3* | CAP**3617AL* | 59SC6A040M14**10 | 23600 | 16 | 10 | 8.5 | 26200 | 24000 | 91.6% | 1.98 | 19200 | R-410A
212986571 | 1.95 | No | No | CARRIER | HRCU-A-CB (Split System: Heat Pump with Remote Outdoor Unit-Air-Source) | Centrally-Ducted | 38MURAQ24AB3* | CAP**3621AL* | 59SC6A040M17**12 | 23400 | 16 | 9.5 | 8.5 | 26200 | 24200 | 92.37% | 2 | 19200 | R-410A
211389938 | 2.83 | No | No | COLEMAN | HRCU-A-CB (Split System: Heat Pump with Remote Outdoor Unit-Air-Source) | Centrally-Ducted | HMH72B341 | XAHC36DXXN1+TXV | TMLV100C16MP12 | 34000 | 17 | 9.5 | 8.1 | 34000 | 24600 | 72.35% | 2.08 | 25600 | R-410A
211389981 | 2.83 | No | No | COLEMAN | HRCU-A-CB (Split System: Heat Pump with Remote Outdoor Unit-Air-Source) | Centrally-Ducted | HMH72B341 | XAHC36DXXN1+TXV | CPLC080C16MP13 | 34000 | 17 | 9.5 | 8.1 | 34000 | 24600 | 72.35% | 2.08 | 25600 | R-410A
211390061 | 2.83 | No | No | COLEMAN | HRCU-A-CB (Split System: Heat Pump with Remote Outdoor Unit-Air-Source) | Centrally-Ducted | HMH72B341 | XAHC36DBCN1 | CPLC080C16MP13 | 34000 | 17 | 9.5 | 8.1 | 34000 | 24600 | 72.35% | 2.08 | 25600 | R-410A
211390088 | 2.7 | No | No | COLEMAN | HRCU-A-CB (Split System: Heat Pump with Remote Outdoor Unit-Air-Source) | Centrally-Ducted | HMH72B341 | XAHC30CXXN1+TXV | TM8V080C16MP12 | 32400 | 17 | 9.5 | 8.1 | 32400 | 22800 | 70.37% | 2 | 25600 | R-410A
211390547 | 2.73 | No | No | COLEMAN | HRCU-A-CB (Split System: Heat Pump with Remote Outdoor Unit-Air-Source) | Centrally-Ducted | HMH72B341 | XAHB36DBCN1 | TPLC080B12MP13 | 32800 | 16.5 | 9.5 | 8.1 | 33000 | 23400 | 70.91% | 1.98 | 25000 | R-410A
211390565 | 2.63 | No | No | COLEMAN | HRCU-A-CB (Split System: Heat Pump with Remote Outdoor Unit-Air-Source) | Centrally-Ducted | HMH72B341 | XAHB30CXXN1+TXV | TM8V080B12MP12 | 31600 | 16.5 | 9 | 8.1 | 32800 | 23000 | 70.12% | 1.96 | 25600 | R-410A
211390774 | 2.8 | No | No | COLEMAN | HRCU-A-CB (Split System: Heat Pump with Remote Outdoor Unit-Air-Source) | Centrally-Ducted | HMH72B341 | XAUB36DXXN1+TXV | TPLC080B12MP13 | 33600 | 17 | 9.5 | 8.1 | 33600 | 23600 | 70.24% | 2.02 | 25400 | R-410A
214569677 | 2.83 | Yes | Yes | BRYANT HEATING AND COOLING SYSTEMS | HRCU-A-CB (Split System: Heat Pump with Remote Outdoor Unit-Air-Source) | Centrally-Ducted | 284ANV036*0**B* | CNPV*4821AL*+UI | 935CB66100C21*** | 34000 | 19.5 | 12.5 | 9 | 36600 | 26000 | 71.04% | 2.04 | 31200 | R-410A
212650061 | 2.77 | Yes | Yes | EVERREST | HRCU-A-CB (Split System: Heat Pump with Remote Outdoor Unit-Air-Source) | Centrally-Ducted | ASZV903610A* | CA*F3743*6D*+TXV | A*VM971005CNB* | 33200 | 19 | 12 | 8.2 | 33600 | 24400 | 72.62% | 1.8 | 21400 | R-410A
212650497 | 2.8 | Yes | Yes | EVERREST | HRCU-A-CB (Split System: Heat Pump with Remote Outdoor Unit-Air-Source) | Centrally-Ducted | ASZV903610A* | CA*F3743*6D*+TXV | A*VM970803BNB* | 33600 | 18.5 | 12 | 8.2 | 34000 | 24400 | 71.76% | 1.8 | 21600 | R-410A
215894252 | 2 | Yes | Yes | Nutech | HRCU-A-CB (Split System: Heat Pump with Remote Outdoor Unit-Air-Source) | Centrally-Ducted | NOX430-24HFN10-M3 | NVBC-24HWFN10-MB3E-D |  | 24000 | 18.1 | 11 | 9.7 | 26000 | 21600 | 83.08% | 1.87 | 20000 | R-454B
212651414 | 1.38 | Yes | Yes | EVERREST | HRCU-A-CB (Split System: Heat Pump with Remote Outdoor Unit-Air-Source) | Centrally-Ducted | ASZS601810A* | CA*EA2422*4A* | A*VC800603B*A* | 16600 | 17.5 | 10.9 | 8.5 | 17400 | 13000 | 74.71% | 2.1 | 10800 | R-410A
216635701 | 2.95 | Yes | Yes | ACIQ | HRCU-A-CB (Split System: Heat Pump with Remote Outdoor Unit-Air-Source) | Centrally-Ducted | H5H3V36*K*AAA* | EVD5X42M24A*+WALLCON | *95CSU0802120B* | 35400 | 21.5 | 12 | 8.5 | 38000 | 28600 | 75.26% | 2.04 | 32800 | R-454B
214807715 | 1.92 | Yes | Yes | COLEMAN | HRCU-A-CB (Split System: Heat Pump with Remote Outdoor Unit-Air-Source) | Centrally-Ducted | HH824E2S11 | CTU36B5XDS1+JME12B2SN1+TXV |  | 23000 | 19 | 12 | 9.5 | 23000 | 18500 | 80.43% | 2 | 18200 | R-454B
216679430 | 1.98 | Yes | Yes | KEEPRITE | HRCU-A-CB (Split System: Heat Pump with Remote Outdoor Unit-Air-Source) | Centrally-Ducted | DLCURAH24ABK | EA*4X36L21A* | *97VTN0601716A* | 23800 | 17 | 10 | 9 | 25800 | 23000 | 89.15% | 1.82 | 18900 | R-410A
212941770 | 2 | Yes | Yes | Nutech | HRCU-A-CB (Split System: Heat Pump with Remote Outdoor Unit-Air-Source) | Centrally-Ducted | NOX430-24HFN1-MR0 | NVC-24HWFN1 |  | 24000 | 17 | 10.5 | 9.2 | 26000 | 19400 | 74.62% | 2.1 | 21000 | R-410A
212653079 | 2.8 | Yes | Yes | EVERREST | HRCU-A-CB (Split System: Heat Pump with Remote Outdoor Unit-Air-Source) | Centrally-Ducted | ASZV903610A* | CA*F3743*6D*+TXV | A*VS960603BUA* | 33600 | 18.5 | 11.5 | 8.2 | 34000 | 24400 | 71.76% | 1.8 | 21600 | R-410A
212650221 | 2.78 | Yes | Yes | EVERREST | HRCU-A-CB (Split System: Heat Pump with Remote Outdoor Unit-Air-Source) | Centrally-Ducted | ASZV903610A* | CHPF3642C6C*+TXV | A*VC801005C*A* | 33400 | 18 | 11 | 8.2 | 34000 | 24400 | 71.76% | 1.8 | 21600 | R-410A
212652328 | 2.78 | Yes | Yes | EVERREST | HRCU-A-CB (Split System: Heat Pump with Remote Outdoor Unit-Air-Source) | Centrally-Ducted | GSZV903610A* | CHPF3743C6B*+TXV | G*VM970603BNB* | 33400 | 18 | 11 | 8.2 | 34000 | 24400 | 71.76% | 1.8 | 21600 | R-410A
212652861 | 2.78 | Yes | Yes | EVERREST | HRCU-A-CB (Split System: Heat Pump with Remote Outdoor Unit-Air-Source) | Centrally-Ducted | GSZV903610A* | CHPF3743C6B*+TXV | G*VS800604BUA* | 33400 | 18 | 11 | 8.2 | 34000 | 24400 | 71.76% | 1.8 | 21600 | R-410A
216636154 | 2.92 | Yes | Yes | ACIQ | HRCU-A-CB (Split System: Heat Pump with Remote Outdoor Unit-Air-Source) | Centrally-Ducted | H5H3V36*K*AAA* | EVD5X48M24A*+WALLCON | *96CTN0802120B* | 35000 | 21 | 12 | 8.5 | 38500 | 28400 | 73.77% | 2.04 | 32600 | R-454B
216636169 | 2.95 | Yes | Yes | ACIQ | HRCU-A-CB (Split System: Heat Pump with Remote Outdoor Unit-Air-Source) | Centrally-Ducted | H5H3V36*K*AAA* | EVD5X60M24A*+WALLCON | *96CTN0802120B* | 35400 | 21.5 | 12 | 8.5 | 38000 | 28600 | 75.26% | 2.04 | 32800 | R-454B
216636204 | 3.67 | Yes | Yes | ACIQ | HRCU-A-CB (Split System: Heat Pump with Remote Outdoor Unit-Air-Source) | Centrally-Ducted | H5H3V48*K*AAA* | ESH5X60M12A*+WALLCON | *97CTN0801716A* | 44000 | 19.5 | 10.5 | 9 | 49000 | 37400 | 76.33% | 1.8 | 40500 | R-454B
216636319 | 2.93 | Yes | Yes | ACIQ | HRCU-A-CB (Split System: Heat Pump with Remote Outdoor Unit-Air-Source) | Centrally-Ducted | H5H3V36*K*AAA* | EVM5X60M21A*+WALLCON | *97CMN0601714B* | 35200 | 21 | 11.7 | 8.5 | 37400 | 28000 | 74.87% | 2.06 | 32000 | R-454B
216636335 | 2.98 | Yes | Yes | ACIQ | HRCU-A-CB (Split System: Heat Pump with Remote Outdoor Unit-Air-Source) | Centrally-Ducted | H5H3V36*K*AAA* | EVD5X61M24A*+WALLCON | *80CTL0702120B* | 35800 | 22 | 12.5 | 8.5 | 37400 | 28200 | 75.4% | 2.04 | 32400 | R-454B
215319061 | 4.5 | Yes | Yes | MIDEA | HRCU-A-CB (Split System: Heat Pump with Remote Outdoor Unit-Air-Source) | Centrally-Ducted | D5CUHAH60AAK | D5FUAAH60XAK |  | 54000 | 16 | 10 | 9 | 56000 | 52000 | 92.86% | 1.8 | 45000 | R-454B
216636220 | 3.79 | Yes | Yes | ACIQ | HRCU-A-CB (Split System: Heat Pump with Remote Outdoor Unit-Air-Source) | Centrally-Ducted | H5H3V48*K*AAA* | EVM5X60M21A*+WALLCON | *96CTN0802120B* | 45500 | 20.5 | 11 | 8.1 | 53000 | 38500 | 72.64% | 1.95 | 43500 | R-454B
216635502 | 3.71 | Yes | Yes | ACIQ | HRCU-A-CB (Split System: Heat Pump with Remote Outdoor Unit-Air-Source) | Centrally-Ducted | H5H3V48*K*AAA* | EA*5X61M21A*+WALLCON | *95CSU0601716B* | 44500 | 20.5 | 11 | 9.5 | 49000 | 36600 | 74.69% | 2 | 39500 | R-454B
216635585 | 2.97 | Yes | Yes | ACIQ | HRCU-A-CB (Split System: Heat Pump with Remote Outdoor Unit-Air-Source) | Centrally-Ducted | H5H3V36*K*AAA* | EVM5X49M21A*+WALLCON | *80CTL0902120B* | 35600 | 22 | 12.5 | 8.5 | 38000 | 28400 | 74.74% | 2.04 | 32800 | R-454B
216635616 | 2.97 | Yes | Yes | ACIQ | HRCU-A-CB (Split System: Heat Pump with Remote Outdoor Unit-Air-Source) | Centrally-Ducted | H5H3V36*K*AAA* | EVM5X60M24A*+WALLCON | *80CTL0902120B* | 35600 | 22 | 12.5 | 8.5 | 38000 | 28400 | 74.74% | 2.04 | 32600 | R-454B
216635619 | 2.95 | Yes | Yes | ACIQ | HRCU-A-CB (Split System: Heat Pump with Remote Outdoor Unit-Air-Source) | Centrally-Ducted | H5H3V36*K*AAA* | EVM5X60M24A*+WALLCON | *95CSU0802120B* | 35400 | 21.5 | 12 | 8.5 | 38000 | 28600 | 75.26% | 2.04 | 32800 | R-454B
216635635 | 2.83 | Yes | Yes | ACIQ | HRCU-A-CB (Split System: Heat Pump with Remote Outdoor Unit-Air-Source) | Centrally-Ducted | H5H3V36*K*AAA* | EVD5X30M17A*+WALLCON | *96CTN0601714B* | 34000 | 20 | 11 | 8.1 | 38000 | 27200 | 71.58% | 2 | 30600 | R-454B
214389374 | 2.7 | Yes | Yes | BRYANT HEATING AND COOLING SYSTEMS | HRCU-A-CB (Split System: Heat Pump with Remote Outdoor Unit-Air-Source) | Centrally-Ducted | 284ANV036*0**B* | CNPV*3617AL*+UI | 987MC42060C17*** | 32400 | 18 | 11 | 9 | 39000 | 27400 | 70.26% | 1.9 | 33000 | R-410A
211391560 | 2.75 | Yes | Yes | COLEMAN | HRCU-A-CB (Split System: Heat Pump with Remote Outdoor Unit-Air-Source) | Centrally-Ducted | HMH72B341 | XAFC30CXXN1+TXV | TMLE100C16MP11 | 33000 | 18 | 10 | 8.5 | 33000 | 23200 | 70.3% | 2.04 | 26000 | R-410A
211391590 | 2.78 | No | No | COLEMAN | HRCU-A-CB (Split System: Heat Pump with Remote Outdoor Unit-Air-Source) | Centrally-Ducted | HMH72B341 | XAHC36DXXN1+TXV | TMLE100B12MP11 | 33400 | 17.5 | 9.5 | 8.1 | 33000 | 23400 | 70.91% | 2.02 | 24800 | R-410A
211391719 | 2.67 | No | No | COLEMAN | HRCU-A-CB (Split System: Heat Pump with Remote Outdoor Unit-Air-Source) | Centrally-Ducted | HMH72B341 | XAHB30CXXN1+TXV | TMLE100B12MP11 | 32000 | 17 | 9.5 | 8.1 | 32800 | 23000 | 70.12% | 1.98 | 25800 | R-410A
211391903 | 2.73 | No | No | COLEMAN | HRCU-A-CB (Split System: Heat Pump with Remote Outdoor Unit-Air-Source) | Centrally-Ducted | HMH72B341 | XAFB30CXXN1+TXV | TM8E100B12MP11 | 32800 | 17.5 | 9.5 | 8.1 | 33400 | 23400 | 70.06% | 2.04 | 26200 | R-410A
211206970 | 3.63 | Yes | Yes | COLEMAN | HRCU-A-CB (Split System: Heat Pump with Remote Outdoor Unit-Air-Source) | Centrally-Ducted | HC20B4821 | XAMC48HE3N1+CC | TPLC120C20MP13 | 43500 | 19 | 12 | 9 | 44500 | 36200 | 81.35% | 2.14 | 41500 | R-410A
211206993 | 3.63 | Yes | Yes | COLEMAN | HRCU-A-CB (Split System: Heat Pump with Remote Outdoor Unit-Air-Source) | Centrally-Ducted | HC20B4821 | XAMC48HE3N1+CC | TPLC080C16MP13 | 43500 | 19 | 12 | 9 | 44500 | 36200 | 81.35% | 2.14 | 41500 | R-410A
211392278 | 2.67 | No | No | COLEMAN | HRCU-A-CB (Split System: Heat Pump with Remote Outdoor Unit-Air-Source) | Centrally-Ducted | HMH72B341 | XAHB30CXXN1+TXV | TMLE080B12MP11 | 32000 | 17 | 9 | 8.1 | 32800 | 23400 | 71.34% | 1.98 | 26200 | R-410A
216635636 | 2.9 | Yes | Yes | ACIQ | HRCU-A-CB (Split System: Heat Pump with Remote Outdoor Unit-Air-Source) | Centrally-Ducted | H5H3V36*K*AAA* | EVD5X31M17A*+WALLCON | *97CMN0601714B* | 34800 | 20.5 | 11.5 | 8.5 | 38000 | 27800 | 73.16% | 2.08 | 31800 | R-454B
216635683 | 2.87 | Yes | Yes | ACIQ | HRCU-A-CB (Split System: Heat Pump with Remote Outdoor Unit-Air-Source) | Centrally-Ducted | H5H3V36*K*AAA* | EVD5X42M21A*+WALLCON | *80CTL0902120B* | 34400 | 21 | 12 | 8.5 | 38500 | 28000 | 72.73% | 2.04 | 32000 | R-454B
216635700 | 2.97 | Yes | Yes | ACIQ | HRCU-A-CB (Split System: Heat Pump with Remote Outdoor Unit-Air-Source) | Centrally-Ducted | H5H3V36*K*AAA* | EVD5X42M24A*+WALLCON | *80CTL1352422B* | 35600 | 22 | 12.5 | 8.5 | 38000 | 28400 | 74.74% | 2.04 | 32600 | R-454B
216635702 | 2.97 | Yes | Yes | ACIQ | HRCU-A-CB (Split System: Heat Pump with Remote Outdoor Unit-Air-Source) | Centrally-Ducted | H5H3V36*K*AAA* | EVD5X42M24A*+WALLCON | *95CSU1002122B* | 35600 | 22 | 12.5 | 8.5 | 38000 | 28400 | 74.74% | 2.06 | 32600 | R-454B
216635716 | 2.92 | Yes | Yes | ACIQ | HRCU-A-CB (Split System: Heat Pump with Remote Outdoor Unit-Air-Source) | Centrally-Ducted | H5H3V36*K*AAA* | EVD5X48M24A*+WALLCON | *95CSU0802120B* | 35000 | 21 | 12 | 8.5 | 38500 | 28400 | 73.77% | 2.04 | 32600 | R-454B
216635733 | 2.95 | Yes | Yes | ACIQ | HRCU-A-CB (Split System: Heat Pump with Remote Outdoor Unit-Air-Source) | Centrally-Ducted | H5H3V36*K*AAA* | EVD5X49M24A*+WALLCON | *97CMN1002122B* | 35400 | 22 | 12.5 | 8.5 | 38000 | 28400 | 74.74% | 2.04 | 32800 | R-454B
215941584 | 3.71 | Yes | Yes | CARRIER | HRCU-A-CB (Split System: Heat Pump with Remote Outdoor Unit-Air-Source) | Centrally-Ducted | 27VNA348A*030* | CVAVA4824XMA*+UI | 59TN6C080C21**20 | 44500 | 20 | 11 | 8.1 | 52000 | 38000 | 73.08% | 1.9 | 43500 | R-454B
214569552 | 2.88 | Yes | Yes | CARRIER | HRCU-A-CB (Split System: Heat Pump with Remote Outdoor Unit-Air-Source) | Centrally-Ducted | 25VNA436A*031* | CAP**4321AL*+UI | 59CU5B100C21**22 | 34600 | 19.5 | 12 | 9.5 | 36400 | 25600 | 70.33% | 2.06 | 30800 | R-410A
214569686 | 2.82 | Yes | Yes | CARRIER | HRCU-A-CB (Split System: Heat Pump with Remote Outdoor Unit-Air-Source) | Centrally-Ducted | 25VNA436A*031* | CNPV*4824AL*+UI | 59CU5B080C21**20 | 33800 | 19 | 12.5 | 9 | 36800 | 26000 | 70.65% | 2.04 | 31400 | R-410A
206764480 | 2.03 | Yes | Yes | CARRIER | HRCU-A-CB (Split System: Heat Pump with Remote Outdoor Unit-Air-Source) | Centrally-Ducted | 25VNA825A*032* | CAP**3721AL*+UI | 58CU*A040C17**12 | 24400 | 17 | 11 | 8.5 | 21200 | 16600 | 78.3% | 2.02 | 20600 | R-410A
212386845 | 3 | Yes | Yes | ATK | HRCU-A-CB (Split System: Heat Pump with Remote Outdoor Unit-Air-Source) | Centrally-Ducted | ACI-AUO36SHP-M | ACI-AUI36VHE |  | 36000 | 16 | 10 | 9.5 | 40000 | 34400 | 86% | 1.97 | 30400 | R-410A
211385965 | 2.78 | No | No | COLEMAN | HRCU-A-CB (Split System: Heat Pump with Remote Outdoor Unit-Air-Source) | Centrally-Ducted | HMH72B341 | XAFC48FXXN1+TXV | TM8E080B12MP11 | 33400 | 17 | 9 | 8.5 | 32400 | 23800 | 73.46% | 2.04 | 25600 | R-410A
211386048 | 2.78 | No | No | COLEMAN | HRCU-A-CB (Split System: Heat Pump with Remote Outdoor Unit-Air-Source) | Centrally-Ducted | HMH72B341 | XAHD48FXXN1+TXV | TL9E100C20UH11 | 33400 | 15.5 | 9 | 8.5 | 32000 | 23400 | 73.12% | 2.04 | 25000 | R-410A
211386380 | 2.78 | No | No | COLEMAN | HRCU-A-CB (Split System: Heat Pump with Remote Outdoor Unit-Air-Source) | Centrally-Ducted | HMH72B341 | XAHC48FXXN1+TXV | TL8E100C20UH11 | 33400 | 16 | 9.5 | 8.5 | 32000 | 23200 | 72.5% | 2.06 | 24800 | R-410A
211386833 | 2.83 | No | No | COLEMAN | HRCU-A-CB (Split System: Heat Pump with Remote Outdoor Unit-Air-Source) | Centrally-Ducted | HMH72B341 | XAFC36DXXN1+TXV | TM9Y080C16MP11 | 34000 | 18.5 | 9.5 | 8.1 | 34000 | 24400 | 71.76% | 2.08 | 25800 | R-410A
212987507 | 1.48 | Yes | Yes | CARRIER | HRCU-A-CB (Split System: Heat Pump with Remote Outdoor Unit-Air-Source) | Centrally-Ducted | 38MURAQ18AB3* | CAP**2417AL* | 59SC6A080M17**16 | 17700 | 16 | 10.5 | 8.5 | 18600 | 19400 | 104.3% | 2.32 | 12500 | R-410A
212988829 | 1.46 | Yes | Yes | CARRIER | HRCU-A-CB (Split System: Heat Pump with Remote Outdoor Unit-Air-Source) | Centrally-Ducted | 38MURAQ18AB3* | CNPV*3017AL* | 59SU5B040M17**12 | 17500 | 16 | 11 | 8.1 | 18000 | 18700 | 103.9% | 2.24 | 12200 | R-410A
212986907 | 1.97 | Yes | Yes | CARRIER | HRCU-A-CB (Split System: Heat Pump with Remote Outdoor Unit-Air-Source) | Centrally-Ducted | 38MURAQ24AB3* | CAP**3617AL* | 59SC6A060M14**12 | 23600 | 16.5 | 10 | 8.5 | 26200 | 23800 | 90.84% | 1.98 | 19100 | R-410A
212988661 | 1.97 | Yes | Yes | CARRIER | HRCU-A-CB (Split System: Heat Pump with Remote Outdoor Unit-Air-Source) | Centrally-Ducted | 38MURAQ24AB3* | CAP**3017AL* | 59SU5B040M17**12 | 23600 | 16.5 | 10 | 8.5 | 26400 | 24400 | 92.42% | 2.02 | 19200 | R-410A
212988745 | 1.97 | Yes | No | CARRIER | HRCU-A-CB (Split System: Heat Pump with Remote Outdoor Unit-Air-Source) | Centrally-Ducted | 38MURAQ24AB3* | CNPV*3617AL* | 59SU5B040M17**12 | 23600 | 16.5 | 10 | 8.1 | 26400 | 24200 | 91.67% | 2.02 | 19200 | R-410A
216374490 | 2.83 | Yes | Yes | AMERICAN STANDARD | HRCU-A-CB (Split System: Heat Pump with Remote Outdoor Unit-Air-Source) | Centrally-Ducted | 5HPL5036A1000AA | 5TEM6D04AV31+TDR |  | 34000 | 16 | 11.7 | 8.1 | 34000 | 27000 | 79.41% | 1.75 | 30000 | R-454B
212652270 | 2.78 | Yes | Yes | EVERREST | HRCU-A-CB (Split System: Heat Pump with Remote Outdoor Unit-Air-Source) | Centrally-Ducted | GSZV903610A* | CHPF3743C6B*+TXV | G*VC960804CNB* | 33400 | 18 | 11 | 8.2 | 34000 | 24400 | 71.76% | 1.8 | 21600 | R-410A
216635304 | 2.72 | Yes | Yes | ACIQ | HRCU-A-CB (Split System: Heat Pump with Remote Outdoor Unit-Air-Source) | Centrally-Ducted | H5H3V36*K*AAA* | EA*5X42M21A*+WALLCON | *80CTL0701716B* | 32600 | 19.5 | 11 | 9.5 | 35200 | 27000 | 76.7% | 2 | 31000 | R-454B
212653956 | 2.82 | Yes | Yes | EVERREST | HRCU-A-CB (Split System: Heat Pump with Remote Outdoor Unit-Air-Source) | Centrally-Ducted | ASZV903610A* | CSCF3642N6D*+TXV | A*VM970603BNB* | 33800 | 18.5 | 11.5 | 8.2 | 34000 | 24400 | 71.76% | 1.8 | 21600 | R-410A
216635769 | 2.98 | Yes | Yes | ACIQ | HRCU-A-CB (Split System: Heat Pump with Remote Outdoor Unit-Air-Source) | Centrally-Ducted | H5H3V36*K*AAA* | EVD5X61M21A*+WALLCON | *80CTL0701716B* | 35800 | 22 | 12 | 9 | 38000 | 28600 | 75.26% | 2.06 | 34800 | R-454B
216636050 | 2.7 | Yes | Yes | ACIQ | HRCU-A-CB (Split System: Heat Pump with Remote Outdoor Unit-Air-Source) | Centrally-Ducted | H5H3V36*K*AAA* | EA*5X42M21A*+WALLCON | *97CTN0801716A* | 32400 | 19.5 | 11 | 9.5 | 35200 | 27200 | 77.27% | 2 | 31000 | R-454B
216636051 | 2.72 | Yes | Yes | ACIQ | HRCU-A-CB (Split System: Heat Pump with Remote Outdoor Unit-Air-Source) | Centrally-Ducted | H5H3V36*K*AAA* | EA*5X42M21A*+WALLCON | *97CTN0802120A* | 32600 | 19.5 | 11.7 | 9.5 | 34800 | 26800 | 77.01% | 2.02 | 30600 | R-454B
215941321 | 3.71 | Yes | Yes | KEEPRITE | HRCU-A-CB (Split System: Heat Pump with Remote Outdoor Unit-Air-Source) | Centrally-Ducted | C5H3V48*K*AAA* | EVM5X48M21A*+WALLCON | *97CTN1002122A* | 44500 | 20 | 11 | 8.1 | 52000 | 38500 | 74.04% | 2 | 43500 | R-454B
212652742 | 2.82 | Yes | Yes | EVERREST | HRCU-A-CB (Split System: Heat Pump with Remote Outdoor Unit-Air-Source) | Centrally-Ducted | ASZV903610A* | CSCF3642N6D*+TXV | A*VC801005C*A* | 33800 | 18.5 | 11.5 | 8.2 | 34000 | 24400 | 71.76% | 1.8 | 21600 | R-410A
216620252 | 3.92 | No | No | MIDEA | HRCU-A-CB (Split System: Heat Pump with Remote Outdoor Unit-Air-Source) | Centrally-Ducted | DLCURAH48ABK | 40MUAAQ48XA3 |  | 47000 | 15.6 | 8.2 | 9.4 | 50000 | 46000 | 92% | 1.9 | 36000 | R-410A
211392394 | 2.83 | No | No | COLEMAN | HRCU-A-CB (Split System: Heat Pump with Remote Outdoor Unit-Air-Source) | Centrally-Ducted | HMH72B341 | XAFB36DXXN1+TXV | TMLE080B12MP11 | 34000 | 18 | 9.5 | 8.1 | 34000 | 24400 | 71.76% | 2.06 | 25800 | R-410A
214584717 | 3.71 | Yes | Yes | LUXAIRE | HRCU-A-CB (Split System: Heat Pump with Remote Outdoor Unit-Air-Source) | Centrally-Ducted | HH860E2S11 | CTF60C5CGS1 | Z8ES100C20SMPS1 | 44500 | 18 | 12 | 9 | 44500 | 33400 | 75.06% | 2 | 32800 | R-454B
211387748 | 2.77 | No | No | COLEMAN | HRCU-A-CB (Split System: Heat Pump with Remote Outdoor Unit-Air-Source) | Centrally-Ducted | HMH72B341 | XAHB36DXXN1+TXV | TP9C080B12MP13 | 33200 | 16.5 | 9.5 | 8.1 | 33400 | 23600 | 70.66% | 2 | 25200 | R-410A
216635306 | 2.72 | Yes | Yes | ACIQ | HRCU-A-CB (Split System: Heat Pump with Remote Outdoor Unit-Air-Source) | Centrally-Ducted | H5H3V36*K*AAA* | EA*5X42M21A*+WALLCON | *80CTL0901716B* | 32600 | 20 | 11 | 9.5 | 35000 | 26800 | 76.57% | 2.02 | 30600 | R-454B
216635329 | 2.77 | Yes | Yes | ACIQ | HRCU-A-CB (Split System: Heat Pump with Remote Outdoor Unit-Air-Source) | Centrally-Ducted | H5H3V36*K*AAA* | EA*5X48M21A*+WALLCON | *97CMN0602120B* | 33200 | 19.5 | 11 | 9.5 | 35000 | 26800 | 76.57% | 2.02 | 30600 | R-454B
216635331 | 2.78 | Yes | Yes | ACIQ | HRCU-A-CB (Split System: Heat Pump with Remote Outdoor Unit-Air-Source) | Centrally-Ducted | H5H3V36*K*AAA* | EA*5X48M21A*+WALLCON | *97CMN0802120B* | 33400 | 20 | 11.5 | 9.5 | 34600 | 26400 | 76.3% | 2.02 | 30200 | R-454B
216635336 | 2.83 | Yes | Yes | ACIQ | HRCU-A-CB (Split System: Heat Pump with Remote Outdoor Unit-Air-Source) | Centrally-Ducted | H5H3V36*K*AAA* | EA*5X60M24A*+WALLCON | *80CTL0902120B* | 34000 | 20.5 | 12 | 9.5 | 34000 | 25800 | 75.88% | 2.06 | 29800 | R-454B
216635361 | 2.85 | Yes | Yes | ACIQ | HRCU-A-CB (Split System: Heat Pump with Remote Outdoor Unit-Air-Source) | Centrally-Ducted | H5H3V36*K*AAA* | EA*5X61M21A*+WALLCON | *97CMN0801714B* | 34200 | 20 | 11.5 | 9 | 35000 | 26600 | 76% | 1.94 | 30600 | R-454B
216635397 | 2.78 | Yes | Yes | ACIQ | HRCU-A-CB (Split System: Heat Pump with Remote Outdoor Unit-Air-Source) | Centrally-Ducted | H5H3V36*K*AAA* | ESH5X36M12A*+WALLCON | *95CSU1002122B* | 33400 | 19 | 11.5 | 9 | 34800 | 26600 | 76.44% | 1.94 | 30400 | R-454B
216635406 | 2.75 | Yes | Yes | ACIQ | HRCU-A-CB (Split System: Heat Pump with Remote Outdoor Unit-Air-Source) | Centrally-Ducted | H5H3V36*K*AAA* | ESH5X36M12A*+WALLCON | *96CTN0801714B* | 33000 | 18.5 | 11 | 9 | 35200 | 27000 | 76.7% | 1.92 | 31000 | R-454B
212984433 | 2.45 | No | No | CARRIER | HRCU-A-CB (Split System: Heat Pump with Remote Outdoor Unit-Air-Source) | Centrally-Ducted | 38MURAQ30AB3* | CAP**3617AL* | 59SC2E080M17**16 | 29400 | 15.2 | 9 | 8.1 | 34000 | 28000 | 82.35% | 1.76 | 23400 | R-410A
212985251 | 2.5 | No | No | CARRIER | HRCU-A-CB (Split System: Heat Pump with Remote Outdoor Unit-Air-Source) | Centrally-Ducted | 38MURAQ30AB3* | CAP**3621AL* | 59SC2E100M21**20 | 30000 | 15.2 | 9 | 8.1 | 34400 | 28000 | 81.4% | 1.78 | 23600 | R-410A
212984685 | 1.97 | Yes | Yes | CARRIER | HRCU-A-CB (Split System: Heat Pump with Remote Outdoor Unit-Air-Source) | Centrally-Ducted | 38MURAQ24AB3* | CNPV*3621AL* | 59SC2E080M17**16 | 23600 | 17.5 | 10.5 | 8.5 | 26200 | 24600 | 93.89% | 2.04 | 19100 | R-410A
212985753 | 1.93 | Yes | Yes | CARRIER | HRCU-A-CB (Split System: Heat Pump with Remote Outdoor Unit-Air-Source) | Centrally-Ducted | 38MURAQ24AB3* | CAP**2414AL* | 59SC6A026M14**10 | 23200 | 16.5 | 10 | 8.5 | 27000 | 26400 | 97.78% | 2.2 | 19500 | R-410A
212653751 | 2.8 | Yes | Yes | EVERREST | HRCU-A-CB (Split System: Heat Pump with Remote Outdoor Unit-Air-Source) | Centrally-Ducted | ASZV903610A* | CA*F3743*6D*+TXV | A*VS960805CUA* | 33600 | 18.5 | 12 | 8.2 | 34000 | 24400 | 71.76% | 1.8 | 21600 | R-410A
212650225 | 2.82 | Yes | Yes | EVERREST | HRCU-A-CB (Split System: Heat Pump with Remote Outdoor Unit-Air-Source) | Centrally-Ducted | ASZV903610A* | CSCF3642N6D*+TXV | A*VS960603BUA* | 33800 | 18.5 | 11.5 | 8.2 | 34000 | 24400 | 71.76% | 1.8 | 21600 | R-410A
213772102 | 2 | Yes | No | KEEPRITE | HRCU-A-CB (Split System: Heat Pump with Remote Outdoor Unit-Air-Source) | Centrally-Ducted | CVH825GKA2* | EHD4X36AAL+WALLCON | *80CTL0701412B* | 24000 | 16.5 | 10.5 | 8.1 | 21400 | 16600 | 77.57% | 1.98 | 20600 | R-410A
213772522 | 2.02 | Yes | No | KEEPRITE | HRCU-A-CB (Split System: Heat Pump with Remote Outdoor Unit-Air-Source) | Centrally-Ducted | CVH825GKA2* | EHD4X48AAL+WALLCON | *97CMN0801714B* | 24200 | 16 | 10.5 | 8.1 | 21400 | 16600 | 77.57% | 2.02 | 20600 | R-410A
215323724 | 3 | Yes | Yes | MIDEA | HRCU-A-CB (Split System: Heat Pump with Remote Outdoor Unit-Air-Source) | Centrally-Ducted | 37MUHAQ36AA3 | 45MUHAQ36XX3 |  | 36000 | 18 | 12 | 10 | 37000 | 37400 | 101.1% | 1.9 | 31000 | R-454B
213063345 | 2.68 | Yes | Yes | ACIQ | HRCU-A-CB (Split System: Heat Pump with Remote Outdoor Unit-Air-Source) | Centrally-Ducted | HVH837GKA2* | EHD4X36AAL+WALLCON | *97CMN1002122A* | 32200 | 16.5 | 11 | 8.1 | 33200 | 24800 | 74.7% | 1.94 | 31600 | R-410A
214569364 | 1.98 | Yes | Yes | CARRIER | HRCU-A-CB (Split System: Heat Pump with Remote Outdoor Unit-Air-Source) | Centrally-Ducted | 25VNA424A*031* | CSPH*3612AL*+UI | 58TN*B070C21**20 | 23800 | 19.5 | 13 | 10.5 | 26600 | 19700 | 74.06% | 2.5 | 24800 | R-410A
214569414 | 3.58 | Yes | Yes | CARRIER | HRCU-A-CB (Split System: Heat Pump with Remote Outdoor Unit-Air-Source) | Centrally-Ducted | 25VNA448A*031* | CAP**4824AL*+UI | 59MN7C060C21**20 | 43000 | 20 | 10.5 | 9.5 | 46500 | 37000 | 79.57% | 2.22 | 44000 | R-410A
214569428 | 3.71 | Yes | Yes | CARRIER | HRCU-A-CB (Split System: Heat Pump with Remote Outdoor Unit-Air-Source) | Centrally-Ducted | 25VNA448A*031* | CAP**6024AL*+UI | 59MN7C080C21**20 | 44500 | 21 | 11.5 | 10 | 46000 | 36400 | 79.13% | 2.34 | 43500 | R-410A
212985803 | 1.95 | Yes | Yes | CARRIER | HRCU-A-CB (Split System: Heat Pump with Remote Outdoor Unit-Air-Source) | Centrally-Ducted | 38MURAQ24AB3* | CAP**3617AL* | 59SC6A026M14**10 | 23400 | 16.5 | 10 | 8.5 | 26200 | 24400 | 93.13% | 2.02 | 19100 | R-410A
212987375 | 2.03 | Yes | Yes | CARRIER | HRCU-A-CB (Split System: Heat Pump with Remote Outdoor Unit-Air-Source) | Centrally-Ducted | 38MURAQ24AB3* | CAP**2517AL* | 59SC6A080M17**16 | 24400 | 17 | 10 | 8.5 | 25200 | 21600 | 85.71% | 1.8 | 18700 | R-410A
213885873 | 2 | Yes | Yes | THERMAL ZONE | HRCU-A-C (Split System: Heat Pump with Remote Outdoor Unit with No Indoor Fan --Air Source) | Centrally-Ducted | TZPLV242PA | MVBM-24A18T3N1* |  | 24000 | 16.1 | 10.7 | 9.8 | 25000 | 20000 | 80% | 2 | 22400 | R-410A
211387044 | 2.73 | No | No | COLEMAN | HRCU-A-CB (Split System: Heat Pump with Remote Outdoor Unit-Air-Source) | Centrally-Ducted | HMH72B341 | XAFB30CXXN1+TXV | TM9Y080B12MP11 | 32800 | 17.5 | 9.5 | 8.1 | 34000 | 23800 | 70% | 2.02 | 26800 | R-410A
216635252 | 4.75 | Yes | Yes | ACIQ | HRCU-A-CB (Split System: Heat Pump with Remote Outdoor Unit-Air-Source) | Centrally-Ducted | H5H3V60*K*AAA* | EA*5X61M24A*+WALLCON | *80CTL1102120B* | 57000 | 19 | 11.5 | 8.5 | 60500 | 46500 | 76.86% | 2.02 | 47500 | R-454B
216635536 | 3.75 | Yes | Yes | ACIQ | HRCU-A-CB (Split System: Heat Pump with Remote Outdoor Unit-Air-Source) | Centrally-Ducted | H5H3V48*K*AAA* | ESH5X60M12A*+WALLCON | *80CSU1002120A* | 45000 | 20.5 | 11 | 9 | 48500 | 36600 | 75.46% | 1.82 | 39500 | R-454B
212652054 | 2.82 | Yes | Yes | EVERREST | HRCU-A-CB (Split System: Heat Pump with Remote Outdoor Unit-Air-Source) | Centrally-Ducted | ASZV903610A* | CSCF3642N6D*+TXV | A*VC800604B*A* | 33800 | 18.5 | 11.5 | 8.2 | 34000 | 24400 | 71.76% | 1.8 | 21600 | R-410A
216635286 | 2.68 | Yes | Yes | ACIQ | HRCU-A-CB (Split System: Heat Pump with Remote Outdoor Unit-Air-Source) | Centrally-Ducted | H5H3V36*K*AAA* | EA*5X36M17A*+WALLCON | *80CSU0601716A* | 32200 | 19.5 | 11 | 9.5 | 35000 | 27000 | 77.14% | 2 | 30800 | R-454B
216635579 | 2.97 | Yes | Yes | ACIQ | HRCU-A-CB (Split System: Heat Pump with Remote Outdoor Unit-Air-Source) | Centrally-Ducted | H5H3V36*K*AAA* | EVM5X49M21A*+WALLCON | *80CSU0401712A* | 35600 | 22 | 12 | 8.5 | 38000 | 28800 | 75.79% | 2.02 | 33000 | R-454B
216635534 | 3.67 | Yes | Yes | ACIQ | HRCU-A-CB (Split System: Heat Pump with Remote Outdoor Unit-Air-Source) | Centrally-Ducted | H5H3V48*K*AAA* | ESH5X48M12A*+WALLCON | *96CTN1002122B* | 44000 | 20 | 10.5 | 9 | 48500 | 36400 | 75.05% | 1.82 | 39500 | R-454B
216635231 | 2.87 | Yes | Yes | ACIQ | HRCU-A-CB (Split System: Heat Pump with Remote Outdoor Unit-Air-Source) | Centrally-Ducted | H5H3V36*K*AAA* | FCMA5B48L0C*+WALLCON |  | 34400 | 21.5 | 12.5 | 9.5 | 34200 | 25800 | 75.44% | 2.06 | 29800 | R-454B
216635316 | 2.72 | Yes | Yes | ACIQ | HRCU-A-CB (Split System: Heat Pump with Remote Outdoor Unit-Air-Source) | Centrally-Ducted | H5H3V36*K*AAA* | EA*5X42M21A*+WALLCON | *96CTN0801714B* | 32600 | 19.5 | 11 | 9.5 | 35200 | 27000 | 76.7% | 2 | 30800 | R-454B
215674652 | 3.83 | Yes | Yes | KEEPRITE | HRCU-A-CB (Split System: Heat Pump with Remote Outdoor Unit-Air-Source) | Centrally-Ducted | C5H0V48*K*AAA* | EA*5X61M24A*+WALLCON | *96CTN1002122B* | 46000 | 18.5 | 10 | 9 | 47500 | 33600 | 70.74% | 2.06 | 42000 | R-454B
212983727 | 1.45 | Yes | Yes | CARRIER | HRCU-A-CB (Split System: Heat Pump with Remote Outdoor Unit-Air-Source) | Centrally-Ducted | 38MURAQ18AB3* | CNPV*3017AL* | 59SC2E060M14**12 | 17400 | 16.5 | 11 | 8.1 | 18000 | 18700 | 103.9% | 2.24 | 12200 | R-410A
213772622 | 1.93 | Yes | No | KEEPRITE | HRCU-A-CB (Split System: Heat Pump with Remote Outdoor Unit-Air-Source) | Centrally-Ducted | CVH825GKA3* | EA*4X24L17A*+WALLCON | *80CTL0451712B* | 23200 | 16 | 10 | 8.1 | 22000 | 16900 | 76.82% | 1.88 | 21200 | R-410A
215674025 | 3.67 | No | No | BRYANT HEATING AND COOLING SYSTEMS | HRCU-A-CB (Split System: Heat Pump with Remote Outdoor Unit-Air-Source) | Centrally-Ducted | 290VAN048**AA* | CAA**4821AM*+UI | 88*TB48070C17*** | 44000 | 17.5 | 9.5 | 9 | 49000 | 34400 | 70.2% | 2.04 | 43000 | R-454B
214242292 | 2.02 | Yes | Yes | KEEPRITE | HRCU-A-CB (Split System: Heat Pump with Remote Outdoor Unit-Air-Source) | Centrally-Ducted | CVH825GKA3* | EN(A,D,W)4X48L21**+WALLCON | *97CMN1002122B* | 24200 | 17 | 11.5 | 8.1 | 21200 | 16500 | 77.83% | 2 | 20600 | R-410A
214242242 | 2.02 | Yes | Yes | KEEPRITE | HRCU-A-CB (Split System: Heat Pump with Remote Outdoor Unit-Air-Source) | Centrally-Ducted | CVH825GKA3* | EN(A,D,W)4X48L21**+WALLCON | *80CTL0902120B* | 24200 | 17 | 11 | 8.1 | 21200 | 16600 | 78.3% | 2 | 20600 | R-410A
214241642 | 1.93 | Yes | No | KEEPRITE | HRCU-A-CB (Split System: Heat Pump with Remote Outdoor Unit-Air-Source) | Centrally-Ducted | CVH825GKA3* | EN(A,D)4X24L17**+WALLCON | *96CTN0801714B* | 23200 | 16 | 10.5 | 8.1 | 22000 | 16900 | 76.82% | 1.92 | 21200 | R-410A
216635574 | 2.97 | Yes | Yes | ACIQ | HRCU-A-CB (Split System: Heat Pump with Remote Outdoor Unit-Air-Source) | Centrally-Ducted | H5H3V36*K*AAA* | EVM5X44M21A*+WALLCON | *97CMN1002122B* | 35600 | 22 | 12.5 | 8.5 | 38000 | 28600 | 75.26% | 2.02 | 32600 | R-454B
216635627 | 3 | Yes | Yes | ACIQ | HRCU-A-CB (Split System: Heat Pump with Remote Outdoor Unit-Air-Source) | Centrally-Ducted | H5H3V36*K*AAA* | EVM5X61M24A*+WALLCON | *80CTL0902120B* | 36000 | 22.5 | 12.5 | 8.5 | 37600 | 28200 | 75% | 2.06 | 32200 | R-454B
216635660 | 2.87 | Yes | Yes | ACIQ | HRCU-A-CB (Split System: Heat Pump with Remote Outdoor Unit-Air-Source) | Centrally-Ducted | H5H3V36*K*AAA* | EVD5X37M21A*+WALLCON | *97CMN0601714B* | 34400 | 20.5 | 11 | 8.5 | 38000 | 27600 | 72.63% | 2.08 | 31400 | R-454B
216635661 | 2.88 | Yes | Yes | ACIQ | HRCU-A-CB (Split System: Heat Pump with Remote Outdoor Unit-Air-Source) | Centrally-Ducted | H5H3V36*K*AAA* | EVD5X37M21A*+WALLCON | *96CTN0601714B* | 34600 | 20.5 | 11.5 | 8.5 | 38000 | 27600 | 72.63% | 2.06 | 31200 | R-454B
216635691 | 2.87 | Yes | Yes | ACIQ | HRCU-A-CB (Split System: Heat Pump with Remote Outdoor Unit-Air-Source) | Centrally-Ducted | H5H3V36*K*AAA* | EVD5X42M21A*+WALLCON | *97CMN0802120B* | 34400 | 20.5 | 11.7 | 8.5 | 38500 | 28200 | 73.25% | 2.04 | 32200 | R-454B
216635743 | 2.97 | Yes | Yes | ACIQ | HRCU-A-CB (Split System: Heat Pump with Remote Outdoor Unit-Air-Source) | Centrally-Ducted | H5H3V36*K*AAA* | EVD5X60M21A*+WALLCON | *80CTL0901716B* | 35600 | 22 | 12 | 8.5 | 38000 | 28600 | 75.26% | 2.02 | 33000 | R-454B
216635759 | 2.97 | Yes | Yes | ACIQ | HRCU-A-CB (Split System: Heat Pump with Remote Outdoor Unit-Air-Source) | Centrally-Ducted | H5H3V36*K*AAA* | EVD5X60M24A*+WALLCON | *80CTL1352422B* | 35600 | 22 | 12.5 | 8.5 | 38000 | 28400 | 74.74% | 2.04 | 32600 | R-454B
216635760 | 2.95 | Yes | Yes | ACIQ | HRCU-A-CB (Split System: Heat Pump with Remote Outdoor Unit-Air-Source) | Centrally-Ducted | H5H3V36*K*AAA* | EVD5X60M24A*+WALLCON | *95CSU0802120B* | 35400 | 21.5 | 12 | 8.5 | 38000 | 28600 | 75.26% | 2.04 | 32800 | R-454B
216635776 | 3 | Yes | Yes | ACIQ | HRCU-A-CB (Split System: Heat Pump with Remote Outdoor Unit-Air-Source) | Centrally-Ducted | H5H3V36*K*AAA* | EVD5X61M24A*+WALLCON | *95CSU1002122B* | 36000 | 22.5 | 12.5 | 8.5 | 37600 | 28200 | 75% | 2.06 | 32200 | R-454B
213603968 | 2.92 | Yes | No | MIDEA | HRCU-A-C (Split System: Heat Pump with Remote Outdoor Unit with No Indoor Fan --Air Source) | Centrally-Ducted | 38MURAQ36AB3 | 40MULAQ36XCX + CI |  | 35000 | 15.2 | 10 | 10 | 39000 | 32000 | 82.05% | 2 | 33000 | R-410A
216681082 | 2.95 | Yes | Yes | KEEPRITE | HRCU-A-CB (Split System: Heat Pump with Remote Outdoor Unit-Air-Source) | Centrally-Ducted | DLCURAH36ABK | EA*4X48L24A* | *97VTN0802120A* | 35400 | 16.5 | 10 | 8.5 | 37400 | 34200 | 91.44% | 1.94 | 28800 | R-410A
216635791 | 3.71 | Yes | Yes | ACIQ | HRCU-A-CB (Split System: Heat Pump with Remote Outdoor Unit-Air-Source) | Centrally-Ducted | H5H3V48*K*AAA* | EVM5X48M21A*+WALLCON | *97CMN1002122B* | 44500 | 20 | 11 | 8.1 | 52000 | 38500 | 74.04% | 2 | 43500 | R-454B
216635858 | 3.71 | Yes | Yes | ACIQ | HRCU-A-CB (Split System: Heat Pump with Remote Outdoor Unit-Air-Source) | Centrally-Ducted | H5H3V48*K*AAA* | EVD5X48M21A*+WALLCON | *80CTL1102120B* | 44500 | 20 | 11 | 8.1 | 52000 | 38000 | 73.08% | 1.9 | 43500 | R-454B
216635777 | 3 | Yes | Yes | ACIQ | HRCU-A-CB (Split System: Heat Pump with Remote Outdoor Unit-Air-Source) | Centrally-Ducted | H5H3V36*K*AAA* | EVD5X61M24A*+WALLCON | *96CTN1202422B* | 36000 | 22 | 12.5 | 8.5 | 37600 | 28400 | 75.53% | 2.04 | 32200 | R-454B
216636044 | 2.67 | Yes | Yes | ACIQ | HRCU-A-CB (Split System: Heat Pump with Remote Outdoor Unit-Air-Source) | Centrally-Ducted | H5H3V36*K*AAA* | EA*5X36M17A*+WALLCON | *97CTN0601716A* | 32000 | 18.5 | 10.5 | 9 | 35800 | 27600 | 77.09% | 1.88 | 31600 | R-454B
214573541 | 2.7 | Yes | Yes | AIRQUEST | HRCU-A-CB (Split System: Heat Pump with Remote Outdoor Unit-Air-Source) | Centrally-Ducted | HVH837GKA** | EN(A,D)4X48L24**+WALLCON | *96CTN0802120B* | 32400 | 17.5 | 11.5 | 8.5 | 32600 | 24800 | 76.07% | 1.98 | 31400 | R-410A
216680882 | 1.48 | Yes | No | KEEPRITE | HRCU-A-CB (Split System: Heat Pump with Remote Outdoor Unit-Air-Source) | Centrally-Ducted | DLCURAH18ABK | EHD4X24AAL | *97VTN0801716A* | 17700 | 15.2 | 10.5 | 8.5 | 18400 | 18500 | 100.5% | 2.08 | 12400 | R-410A
216681016 | 2.9 | No | Yes | KEEPRITE | HRCU-A-CB (Split System: Heat Pump with Remote Outdoor Unit-Air-Source) | Centrally-Ducted | DLCURAH36ABK | EA*4X36L21A* | *97VTN0802120A* | 34800 | 16 | 9.8 | 8.5 | 38500 | 34800 | 90.39% | 1.75 | 29400 | R-410A
216636075 | 2.77 | Yes | Yes | ACIQ | HRCU-A-CB (Split System: Heat Pump with Remote Outdoor Unit-Air-Source) | Centrally-Ducted | H5H3V36*K*AAA* | ESH5X36M12A*+WALLCON | *96CTN0802120B* | 33200 | 19 | 11 | 9 | 35000 | 26800 | 76.57% | 1.92 | 30800 | R-454B
216636093 | 2.82 | Yes | Yes | ACIQ | HRCU-A-CB (Split System: Heat Pump with Remote Outdoor Unit-Air-Source) | Centrally-Ducted | H5H3V36*K*AAA* | ESH5X48M12A*+WALLCON | *80CSU0601716B* | 33800 | 19.5 | 11.7 | 9 | 34600 | 26400 | 76.3% | 1.92 | 30400 | R-454B
214574111 | 2.77 | Yes | Yes | AIRQUEST | HRCU-A-CB (Split System: Heat Pump with Remote Outdoor Unit-Air-Source) | Centrally-Ducted | HVH837GKA2* | EA*4X61L21A*+WALLCON | *95CSU1002122B* | 33200 | 18.5 | 11.5 | 8.5 | 31800 | 24800 | 77.99% | 2 | 31200 | R-410A
216635877 | 3.71 | Yes | Yes | ACIQ | HRCU-A-CB (Split System: Heat Pump with Remote Outdoor Unit-Air-Source) | Centrally-Ducted | H5H3V48*K*AAA* | EVD5X48M24A*+WALLCON | *97CMN1002122B* | 44500 | 20 | 11 | 8.1 | 52000 | 38000 | 73.08% | 1.9 | 43500 | R-454B
216635926 | 3.75 | Yes | Yes | ACIQ | HRCU-A-CB (Split System: Heat Pump with Remote Outdoor Unit-Air-Source) | Centrally-Ducted | H5H3V48*K*AAA* | EVD5X61M21A*+WALLCON | *80CTL0901716B* | 45000 | 21 | 12 | 8.1 | 53500 | 37600 | 70.28% | 1.95 | 43000 | R-454B
216636345 | 3 | Yes | Yes | ACIQ | HRCU-A-CB (Split System: Heat Pump with Remote Outdoor Unit-Air-Source) | Centrally-Ducted | H5H3V36*K*AAA* | EVD5X61M24A*+WALLCON | *97CTN0802120A* | 36000 | 22 | 12.5 | 8.5 | 37400 | 28200 | 75.4% | 2.04 | 32400 | R-454B
216636094 | 2.78 | Yes | Yes | ACIQ | HRCU-A-CB (Split System: Heat Pump with Remote Outdoor Unit-Air-Source) | Centrally-Ducted | H5H3V36*K*AAA* | ESH5X48M12A*+WALLCON | *97CTN0601716A* | 33400 | 18.5 | 10.5 | 9 | 35400 | 27200 | 76.84% | 1.92 | 31200 | R-454B
216636126 | 2.97 | Yes | Yes | ACIQ | HRCU-A-CB (Split System: Heat Pump with Remote Outdoor Unit-Air-Source) | Centrally-Ducted | H5H3V36*K*AAA* | EVM5X60M21A*+WALLCON | *97CTN0802120A* | 35600 | 21.5 | 12 | 8.5 | 38000 | 28600 | 75.26% | 2.04 | 32800 | R-454B
216636145 | 2.87 | Yes | Yes | ACIQ | HRCU-A-CB (Split System: Heat Pump with Remote Outdoor Unit-Air-Source) | Centrally-Ducted | H5H3V36*K*AAA* | EVD5X42M21A*+WALLCON | *80CSU0601716B* | 34400 | 21 | 12 | 8.5 | 38500 | 28000 | 72.73% | 2.04 | 32000 | R-454B
216636195 | 3.67 | Yes | Yes | ACIQ | HRCU-A-CB (Split System: Heat Pump with Remote Outdoor Unit-Air-Source) | Centrally-Ducted | H5H3V48*K*AAA* | ESH5X48M12A*+WALLCON | *96CTN0802120B* | 44000 | 20 | 10.5 | 9 | 48500 | 36600 | 75.46% | 1.8 | 39500 | R-454B
216636196 | 3.67 | Yes | Yes | ACIQ | HRCU-A-CB (Split System: Heat Pump with Remote Outdoor Unit-Air-Source) | Centrally-Ducted | H5H3V48*K*AAA* | ESH5X48M12A*+WALLCON | *80CSU0401712B* | 44000 | 20 | 11 | 9 | 48500 | 36600 | 75.46% | 1.82 | 39500 | R-454B
216636176 | 3.63 | Yes | Yes | ACIQ | HRCU-A-CB (Split System: Heat Pump with Remote Outdoor Unit-Air-Source) | Centrally-Ducted | H5H3V48*K*AAA* | EA*5X48M21A*+WALLCON | *80CSU0401712B* | 43500 | 21 | 11 | 9.5 | 48000 | 36400 | 75.83% | 1.92 | 39500 | R-454B
216636179 | 3.63 | Yes | Yes | ACIQ | HRCU-A-CB (Split System: Heat Pump with Remote Outdoor Unit-Air-Source) | Centrally-Ducted | H5H3V48*K*AAA* | EA*5X48M21A*+WALLCON | *97CTN0802120A* | 43500 | 20.5 | 10.5 | 9.5 | 48000 | 36600 | 76.25% | 1.92 | 39500 | R-454B
212974091 | 2 | No | No | TEMPSTAR | HRCU-A-CB (Split System: Heat Pump with Remote Outdoor Unit-Air-Source) | Centrally-Ducted | DLCURAH24AAK | EN(A,D)4X36L21** | *96VSN0802120B* | 24000 | 16 | 9.5 | 8.1 | 25000 | 23400 | 93.6% | 1.94 | 19100 | R-410A
215319066 | 3 | Yes | Yes | MIDEA | HRCU-A-CB (Split System: Heat Pump with Remote Outdoor Unit-Air-Source) | Centrally-Ducted | D5CURAH36AAK | D5FUAAH36XAK |  | 36000 | 16.2 | 10 | 8.7 | 36000 | 27000 | 75% | 2 | 24800 | R-454B
214569318 | 1.93 | Yes | Yes | CARRIER | HRCU-A-CB (Split System: Heat Pump with Remote Outdoor Unit-Air-Source) | Centrally-Ducted | 25VNA424A*031* | CAP**3621AL*+UI | 59CU5B080C21**20 | 23200 | 20 | 13 | 10.5 | 26600 | 19800 | 74.44% | 2.42 | 24800 | R-410A
215319056 | 1.92 | Yes | Yes | MIDEA | HRCU-A-CB (Split System: Heat Pump with Remote Outdoor Unit-Air-Source) | Centrally-Ducted | D5CUHAH24AAK | D5FUAAH24XAK |  | 23000 | 18.4 | 11.7 | 10 | 24000 | 21600 | 90% | 1.87 | 20000 | R-454B
215319081 | 4 | Yes | Yes | MIDEA | HRCU-A-CB (Split System: Heat Pump with Remote Outdoor Unit-Air-Source) | Centrally-Ducted | D5CLRAH48AAK | D5FLAAH48XAK |  | 48000 | 17.8 | 10 | 10 | 50000 | 35200 | 70.4% | 1.9 | 40000 | R-454B
216675665 | 1.97 | No | No | BRYANT HEATING AND COOLING SYSTEMS | HRCU-A-CB (Split System: Heat Pump with Remote Outdoor Unit-Air-Source) | Centrally-Ducted | 37MURAQ24AA3 | CAA**3017AM* | 8(0,1)*SB36045M14*** | 23600 | 15.2 | 9.8 | 8.5 | 24200 | 19400 | 80.17% | 1.9 | 18900 | R-454B
216679862 | 2.92 | No | No | KEEPRITE | HRCU-A-CB (Split System: Heat Pump with Remote Outdoor Unit-Air-Source) | Centrally-Ducted | DLCURAH36ABK | EA*4X42L21A* | *97VTN0801716A* | 35000 | 15.5 | 9.8 | 8.5 | 38500 | 34600 | 89.87% | 1.76 | 29400 | R-410A
212652927 | 1.38 | Yes | Yes | EVERREST | HRCU-A-CB (Split System: Heat Pump with Remote Outdoor Unit-Air-Source) | Centrally-Ducted | ASZS601810A* | CA*EA1818*4A* | A*VC960603BNB* | 16600 | 17.5 | 10.9 | 8.5 | 17400 | 13000 | 74.71% | 2.1 | 10800 | R-410A
216675452 | 2.12 | Yes | Yes | BRYANT HEATING AND COOLING SYSTEMS | HRCU-A-CB (Split System: Heat Pump with Remote Outdoor Unit-Air-Source) | Centrally-Ducted | 37MURAQ24AA3 | CAA**3721AM* | 83*CA36040C17*** | 25400 | 16.5 | 10 | 9 | 23400 | 19200 | 82.05% | 2.06 | 18600 | R-454B
215670564 | 2.75 | No | No | KENMORE | HRCU-A-CB (Split System: Heat Pump with Remote Outdoor Unit-Air-Source) | Centrally-Ducted | (C,H,T)5H0V36*K*AAA* | ESH5X60M12A*+WALLCON | *96CTN0401410B* | 33000 | 15.5 | 9 | 8.5 | 35000 | 25200 | 72% | 1.78 | 30200 | R-454B
212985612 | 2.5 | No | No | CARRIER | HRCU-A-CB (Split System: Heat Pump with Remote Outdoor Unit-Air-Source) | Centrally-Ducted | 38MURAQ30AB3* | CAP**4224AL* | 59SC2E120M24**20 | 30000 | 15.2 | 9 | 8.1 | 34200 | 27600 | 80.7% | 1.8 | 23400 | R-410A
212987759 | 2.52 | No | No | CARRIER | HRCU-A-CB (Split System: Heat Pump with Remote Outdoor Unit-Air-Source) | Centrally-Ducted | 38MURAQ30AB3* | CAP**4321AL* | 59SC6A080M21**20 | 30200 | 15.2 | 9 | 8.1 | 33400 | 26400 | 79.04% | 1.84 | 23200 | R-410A
212984181 | 1.51 | Yes | Yes | CARRIER | HRCU-A-CB (Split System: Heat Pump with Remote Outdoor Unit-Air-Source) | Centrally-Ducted | 38MURAQ18AB3* | CAP**2517AL* | 59SC2E060M17**14 | 18100 | 16.5 | 11 | 8.5 | 17900 | 17700 | 98.88% | 2.14 | 12200 | R-410A
212984733 | 1.49 | Yes | Yes | CARRIER | HRCU-A-CB (Split System: Heat Pump with Remote Outdoor Unit-Air-Source) | Centrally-Ducted | 38MURAQ18AB3* | CAP**3017AL* | 59SC2E080M17**16 | 17900 | 16.5 | 10.5 | 8.5 | 18500 | 18700 | 101.1% | 2.26 | 12400 | R-410A
216675524 | 2.1 | Yes | Yes | BRYANT HEATING AND COOLING SYSTEMS | HRCU-A-CB (Split System: Heat Pump with Remote Outdoor Unit-Air-Source) | Centrally-Ducted | 37MURAQ24AA3 | CAA**2517AM* | 83*CA48060C17*** | 25200 | 16 | 10 | 9 | 23600 | 19300 | 81.78% | 2.06 | 18700 | R-454B
208447917 | 2 | Yes | Yes | MIDEA | HRCU-A-CB (Split System: Heat Pump with Remote Outdoor Unit-Air-Source) | Centrally-Ducted | 38MURAQ24AA3 | 40MUAAQ24XA3 |  | 24000 | 17 | 10.5 | 9.2 | 26000 | 19400 | 74.62% | 2.1 | 21000 | R-410A
214570665 | 2.03 | Yes | Yes | KEEPRITE | HRCU-A-CB (Split System: Heat Pump with Remote Outdoor Unit-Air-Source) | Centrally-Ducted | CVH825GKA3* | EA*4X43L21A*+WALLCON | *96CTN0802120B* | 24400 | 17 | 11 | 8.5 | 21200 | 16600 | 78.3% | 2.04 | 20600 | R-410A
214570735 | 2 | Yes | Yes | KEEPRITE | HRCU-A-CB (Split System: Heat Pump with Remote Outdoor Unit-Air-Source) | Centrally-Ducted | CVH825GKA3* | EA*4X48L24A*+WALLCON | *80CTL0702120B* | 24000 | 17 | 11 | 8.5 | 21000 | 16500 | 78.57% | 2.02 | 20400 | R-410A
214571185 | 1.97 | Yes | Yes | KEEPRITE | HRCU-A-CB (Split System: Heat Pump with Remote Outdoor Unit-Air-Source) | Centrally-Ducted | CVH825GKA3* | EN(A,D,W)4X42L21**+WALLCON | *97CMN0602120B* | 23600 | 16 | 11 | 8.1 | 21600 | 16700 | 77.31% | 1.94 | 20800 | R-410A
215941141 | 3.67 | Yes | Yes | KEEPRITE | HRCU-A-CB (Split System: Heat Pump with Remote Outdoor Unit-Air-Source) | Centrally-Ducted | C5H3V48*K*AAA* | ESH5X48M12A*+WALLCON | *96CTN0802120B* | 44000 | 20 | 10.5 | 9 | 48500 | 36600 | 75.46% | 1.8 | 39500 | R-454B
215941191 | 3.67 | Yes | Yes | KEEPRITE | HRCU-A-CB (Split System: Heat Pump with Remote Outdoor Unit-Air-Source) | Centrally-Ducted | C5H3V48*K*AAA* | ESH5X48M12A*+WALLCON | *97CTN1002122A* | 44000 | 20 | 10.5 | 9 | 48500 | 36400 | 75.05% | 1.82 | 39500 | R-454B
215941221 | 3.75 | Yes | Yes | KEEPRITE | HRCU-A-CB (Split System: Heat Pump with Remote Outdoor Unit-Air-Source) | Centrally-Ducted | C5H3V48*K*AAA* | ESH5X60M12A*+WALLCON | *80CSU0601716B* | 45000 | 20.5 | 11.5 | 9 | 48500 | 36600 | 75.46% | 1.82 | 39500 | R-454B
215941241 | 3.75 | Yes | Yes | KEEPRITE | HRCU-A-CB (Split System: Heat Pump with Remote Outdoor Unit-Air-Source) | Centrally-Ducted | C5H3V48*K*AAA* | ESH5X60M12A*+WALLCON | *97CTN0802120A* | 45000 | 20 | 11 | 9 | 48500 | 36600 | 75.46% | 1.82 | 39500 | R-454B
213063393 | 2.7 | Yes | Yes | ACIQ | HRCU-A-CB (Split System: Heat Pump with Remote Outdoor Unit-Air-Source) | Centrally-Ducted | HVH837GKA2* | EHD4X42AAL+WALLCON | *80CSU0601716A* | 32400 | 16.5 | 11 | 8.1 | 33200 | 24800 | 74.7% | 1.94 | 31600 | R-410A
213772772 | 2.02 | Yes | No | KEEPRITE | HRCU-A-CB (Split System: Heat Pump with Remote Outdoor Unit-Air-Source) | Centrally-Ducted | CVH825GKA3* | EA*4X25L17A*+WALLCON | *97CMN0601714B* | 24200 | 15.5 | 10.5 | 8.1 | 20000 | 16700 | 83.5% | 2 | 20800 | R-410A
213772822 | 1.95 | Yes | No | KEEPRITE | HRCU-A-CB (Split System: Heat Pump with Remote Outdoor Unit-Air-Source) | Centrally-Ducted | CVH825GKA3* | EA*4X30L14A*+WALLCON | *80CTL0701412B* | 23400 | 16.5 | 10.5 | 8.1 | 21600 | 16700 | 77.31% | 1.9 | 20800 | R-410A
213773022 | 1.95 | Yes | No | KEEPRITE | HRCU-A-CB (Split System: Heat Pump with Remote Outdoor Unit-Air-Source) | Centrally-Ducted | CVH825GKA3* | EA*4X36L17A*+WALLCON | *96CTN0601714B* | 23400 | 16 | 10.5 | 8.1 | 21600 | 16700 | 77.31% | 1.92 | 20800 | R-410A
213773072 | 1.97 | Yes | No | KEEPRITE | HRCU-A-CB (Split System: Heat Pump with Remote Outdoor Unit-Air-Source) | Centrally-Ducted | CVH825GKA3* | EA*4X36L21A*+WALLCON | *80CTL0902120B* | 23600 | 16.5 | 10.5 | 8.1 | 21400 | 16600 | 77.57% | 1.94 | 20600 | R-410A
211126503 | 2 | Yes | Yes | THERMAL ZONE | HRCU-A-CB (Split System: Heat Pump with Remote Outdoor Unit-Air-Source) | Centrally-Ducted | TZPLV242PA | TZHVLE2417JA |  | 24000 | 17.4 | 11.7 | 10 | 24000 | 22600 | 94.17% | 1.91 | 19200 | R-410A
216635251 | 4.75 | Yes | Yes | ACIQ | HRCU-A-CB (Split System: Heat Pump with Remote Outdoor Unit-Air-Source) | Centrally-Ducted | H5H3V60*K*AAA* | EA*5X61M24A*+WALLCON | *80CTL0902120B* | 57000 | 19 | 11.5 | 8.5 | 60500 | 46500 | 76.86% | 2.04 | 47500 | R-454B
216635318 | 2.82 | Yes | Yes | ACIQ | HRCU-A-CB (Split System: Heat Pump with Remote Outdoor Unit-Air-Source) | Centrally-Ducted | H5H3V36*K*AAA* | EA*5X43M21A*+WALLCON | *97CMN0601714B* | 33800 | 19.5 | 11 | 9.5 | 34200 | 26200 | 76.61% | 2.06 | 30000 | R-454B
216635416 | 2.8 | Yes | Yes | ACIQ | HRCU-A-CB (Split System: Heat Pump with Remote Outdoor Unit-Air-Source) | Centrally-Ducted | H5H3V36*K*AAA* | ESH5X42M12A*+WALLCON | *80CTL0902120B* | 33600 | 19 | 11.7 | 9 | 34600 | 26400 | 76.3% | 1.92 | 30400 | R-454B
211386902 | 2.67 | No | No | COLEMAN | HRCU-A-CB (Split System: Heat Pump with Remote Outdoor Unit-Air-Source) | Centrally-Ducted | HMH72B341 | XAHC30CXXN1+TXV | TM9Y080B12MP11 | 32000 | 17 | 9 | 8.1 | 33400 | 23400 | 70.06% | 1.98 | 26200 | R-410A
211387219 | 2.8 | No | No | COLEMAN | HRCU-A-CB (Split System: Heat Pump with Remote Outdoor Unit-Air-Source) | Centrally-Ducted | HMH72B341 | XAUB36DXXN1+TXV | TM9Y060B12MP11 | 33600 | 16.5 | 9.5 | 8.5 | 33400 | 23600 | 70.66% | 2.04 | 25200 | R-410A
211387367 | 2.78 | No | No | COLEMAN | HRCU-A-CB (Split System: Heat Pump with Remote Outdoor Unit-Air-Source) | Centrally-Ducted | HMH72B341 | XAFC30CXXN1+TXV | TM9V100C20MP12 | 33400 | 17.5 | 9.5 | 8.1 | 33600 | 23600 | 70.24% | 2.06 | 27000 | R-410A
211386265 | 2.83 | No | No | COLEMAN | HRCU-A-CB (Split System: Heat Pump with Remote Outdoor Unit-Air-Source) | Centrally-Ducted | HMH72B341 | XAFC48FBCN1 | TL9E080C16UH11 | 34000 | 16.5 | 9 | 8.5 | 32800 | 24200 | 73.78% | 2.08 | 25800 | R-410A
211386484 | 2.8 | No | No | COLEMAN | HRCU-A-CB (Split System: Heat Pump with Remote Outdoor Unit-Air-Source) | Centrally-Ducted | HMH72B341 | XAHD48FBCN1 | TL8E080C16UH11 | 33600 | 16 | 9 | 8.1 | 32600 | 24200 | 74.23% | 2.04 | 25400 | R-410A
211387434 | 2.82 | No | No | COLEMAN | HRCU-A-CB (Split System: Heat Pump with Remote Outdoor Unit-Air-Source) | Centrally-Ducted | HMH72B341 | XAHC36DBCN1 | TM9V100C16MP12 | 33800 | 17 | 9.5 | 8.1 | 33400 | 23600 | 70.66% | 2.06 | 25000 | R-410A
209852110 | 2.5 | Yes | Yes | MIDEA | HRCU-A-CB (Split System: Heat Pump with Remote Outdoor Unit-Air-Source) | Centrally-Ducted | DLCURAH30ABK | DLFUAAH30XAK |  | 30000 | 16.2 | 10 | 8.9 | 33000 | 24000 | 72.73% | 1.8 | 21000 | R-410A
214569322 | 1.93 | Yes | Yes | CARRIER | HRCU-A-CB (Split System: Heat Pump with Remote Outdoor Unit-Air-Source) | Centrally-Ducted | 25VNA424A*031* | CAP**3621AL*+UI | 59MN7C060C21**20 | 23200 | 20 | 12.5 | 10.5 | 26600 | 19900 | 74.81% | 2.42 | 25000 | R-410A
212653242 | 1.38 | Yes | Yes | EVERREST | HRCU-A-CB (Split System: Heat Pump with Remote Outdoor Unit-Air-Source) | Centrally-Ducted | ASZS601810A* | CA*EA1818*4A* | A*VC800604B*A* | 16600 | 17.5 | 10.9 | 8.5 | 17400 | 13000 | 74.71% | 2.1 | 10800 | R-410A
215894256 | 4.5 | No | No | Nutech | HRCU-A-CB (Split System: Heat Pump with Remote Outdoor Unit-Air-Source) | Centrally-Ducted | NOX630-60HFN10-M3 | NVBC-60HWFN10-MD3E-D |  | 54000 | 15.2 | 8.6 | 8.4 | 54000 | 38000 | 70.37% | 1.8 | 33000 | R-454B
215674075 | 3.67 | No | No | BRYANT HEATING AND COOLING SYSTEMS | HRCU-A-CB (Split System: Heat Pump with Remote Outdoor Unit-Air-Source) | Centrally-Ducted | 290VAN048**AA* | CAA**4821AM*+UI | 935CB48060C17*** | 44000 | 17 | 9 | 9 | 49000 | 34600 | 70.61% | 2.04 | 43000 | R-454B
215674175 | 3.75 | Yes | Yes | BRYANT HEATING AND COOLING SYSTEMS | HRCU-A-CB (Split System: Heat Pump with Remote Outdoor Unit-Air-Source) | Centrally-Ducted | 290VAN048**AA* | CAA**6024AM*+UI | 88*TB60070C21*** | 45000 | 18 | 10 | 9 | 47500 | 33600 | 70.74% | 2.08 | 42000 | R-454B
215942477 | 2.98 | Yes | Yes | KEEPRITE | HRCU-A-CB (Split System: Heat Pump with Remote Outdoor Unit-Air-Source) | Centrally-Ducted | C5H3V36*K*AAA* | EVD5X61M21A*+WALLCON | *80CSU0601716A* | 35800 | 22 | 12 | 8.5 | 37400 | 28400 | 75.94% | 2.04 | 32400 | R-454B
215940321 | 2.97 | Yes | Yes | KEEPRITE | HRCU-A-CB (Split System: Heat Pump with Remote Outdoor Unit-Air-Source) | Centrally-Ducted | C5H3V36*K*AAA* | EVM5X44M21A*+WALLCON | *97CTN1002122A* | 35600 | 22 | 12.5 | 8.5 | 38000 | 28600 | 75.26% | 2.02 | 32600 | R-454B
215940051 | 2.77 | Yes | Yes | KEEPRITE | HRCU-A-CB (Split System: Heat Pump with Remote Outdoor Unit-Air-Source) | Centrally-Ducted | C5H3V36*K*AAA* | ESH5X42M12A*+WALLCON | *97CTN0601716A* | 33200 | 18.5 | 10.5 | 9 | 35600 | 27200 | 76.4% | 1.92 | 31200 | R-454B
212987459 | 1.98 | Yes | Yes | CARRIER | HRCU-A-CB (Split System: Heat Pump with Remote Outdoor Unit-Air-Source) | Centrally-Ducted | 38MURAQ24AB3* | CNPV*3017AL* | 59SC6A080M17**16 | 23800 | 17 | 10.5 | 8.5 | 26400 | 24000 | 90.91% | 2 | 19200 | R-410A
212987807 | 2.02 | Yes | Yes | CARRIER | HRCU-A-CB (Split System: Heat Pump with Remote Outdoor Unit-Air-Source) | Centrally-Ducted | 38MURAQ24AB3* | CAP**3721AL* | 59SC6A080M21**20 | 24200 | 17.5 | 10 | 8.5 | 25200 | 21600 | 85.71% | 1.82 | 18700 | R-410A
212988709 | 2.02 | Yes | Yes | CARRIER | HRCU-A-CB (Split System: Heat Pump with Remote Outdoor Unit-Air-Source) | Centrally-Ducted | 38MURAQ24AB3* | CAP**3721AL* | 59SU5B040M17**12 | 24200 | 17 | 10 | 8.5 | 25200 | 21400 | 84.92% | 1.8 | 18600 | R-410A
212989213 | 1.93 | Yes | Yes | CARRIER | HRCU-A-CB (Split System: Heat Pump with Remote Outdoor Unit-Air-Source) | Centrally-Ducted | 38MURAQ24AB3* | CNPV*2417AL* | 59SU5B060M17**16 | 23200 | 16.5 | 10 | 8.5 | 26800 | 25400 | 94.78% | 2.14 | 19400 | R-410A
204451224 | 1.97 | Yes | Yes | CARRIER | HRCU-A-CB (Split System: Heat Pump with Remote Outdoor Unit-Air-Source) | Centrally-Ducted | 25VNA825A*031* | CAP**3617AL*+UI | 58TN*A090C17**16 | 23600 | 17 | 11 | 8.1 | 21400 | 16600 | 77.57% | 1.94 | 20600 | R-410A
214608290 | 2.5 | No | No | AMERICAN STANDARD | HRCU-A-CB (Split System: Heat Pump with Remote Outdoor Unit-Air-Source) | Centrally-Ducted | E4HL5036A1000A | 4TXCB006DS3 | A801X080BM4SCA | 30000 | 15.2 | 9.8 | 8.1 | 27000 | 19000 | 70.37% | 1.75 | 19500 | R-410A
211387108 | 2.75 | No | No | COLEMAN | HRCU-A-CB (Split System: Heat Pump with Remote Outdoor Unit-Air-Source) | Centrally-Ducted | HMH72B341 | XAHB36DXXN1+TXV | TM9Y060B12MP11 | 33000 | 17 | 9.5 | 8.1 | 33200 | 23400 | 70.48% | 1.98 | 25000 | R-410A
211387610 | 2.68 | No | No | COLEMAN | HRCU-A-CB (Split System: Heat Pump with Remote Outdoor Unit-Air-Source) | Centrally-Ducted | HMH72B341 | XAHC30CXXN1+TXV | TP9C080C16MP13 | 32200 | 16.5 | 9.5 | 8.1 | 32800 | 23000 | 70.12% | 2 | 25800 | R-410A
213771395 | 1.98 | Yes | Yes | CARRIER | HRCU-A-CB (Split System: Heat Pump with Remote Outdoor Unit-Air-Source) | Centrally-Ducted | 25VNA825A*031* | CAP**4224AL*+UI | 59MN7C100C21**22 | 23800 | 16.5 | 11 | 8.1 | 21400 | 16600 | 77.57% | 1.96 | 20600 | R-410A
213771475 | 2.03 | Yes | Yes | CARRIER | HRCU-A-CB (Split System: Heat Pump with Remote Outdoor Unit-Air-Source) | Centrally-Ducted | 25VNA825A*031* | CAP**4321AL*+UI | 58TN*B110C21**20 | 24400 | 17 | 11 | 8.5 | 21200 | 16600 | 78.3% | 2.04 | 20600 | R-410A
213771495 | 2.02 | Yes | No | CARRIER | HRCU-A-CB (Split System: Heat Pump with Remote Outdoor Unit-Air-Source) | Centrally-Ducted | 25VNA825A*031* | CAP**4321AL*+UI | 59MN7C060C17**14 | 24200 | 16.5 | 10.5 | 8.1 | 21200 | 16700 | 78.77% | 2.02 | 20600 | R-410A
214809152 | 3.83 | Yes | Yes | COLEMAN | HRCU-A-CB (Split System: Heat Pump with Remote Outdoor Unit-Air-Source) | Centrally-Ducted | HH860E2S11 | CTU60D5XGS1+JMC20D2SN1+TXV |  | 46000 | 19 | 12 | 9.5 | 46000 | 34000 | 73.91% | 2 | 34600 | R-454B
214584639 | 4.5 | Yes | Yes | CHAMPION HEATING AND COOLING | HRCU-A-CB (Split System: Heat Pump with Remote Outdoor Unit-Air-Source) | Centrally-Ducted | HH860E2S11 | CTM60D5CHS1 | Z8ES130D20SMPS1 | 54000 | 19 | 12 | 9 | 54500 | 38500 | 70.64% | 2 | 37000 | R-454B
215940071 | 2.8 | Yes | Yes | KEEPRITE | HRCU-A-CB (Split System: Heat Pump with Remote Outdoor Unit-Air-Source) | Centrally-Ducted | C5H3V36*K*AAA* | ESH5X42M12A*+WALLCON | *97CTN0802120A* | 33600 | 19 | 11.5 | 9 | 34800 | 26600 | 76.44% | 1.92 | 30600 | R-454B
215939871 | 2.85 | Yes | Yes | KEEPRITE | HRCU-A-CB (Split System: Heat Pump with Remote Outdoor Unit-Air-Source) | Centrally-Ducted | C5H3V36*K*AAA* | EA*5X61M21A*+WALLCON | *97CTN0801716A* | 34200 | 20 | 11.5 | 9 | 34800 | 26600 | 76.44% | 1.92 | 30400 | R-454B
215939651 | 2.72 | Yes | Yes | KEEPRITE | HRCU-A-CB (Split System: Heat Pump with Remote Outdoor Unit-Air-Source) | Centrally-Ducted | C5H3V36*K*AAA* | EA*5X42M21A*+WALLCON | *96CTN0802120B* | 32600 | 19.5 | 11.7 | 9.5 | 34800 | 26800 | 77.01% | 2.02 | 30600 | R-454B
216736467 | 1.85 | Yes | No | KEEPRITE | HRCU-A-CB (Split System: Heat Pump with Remote Outdoor Unit-Air-Source) | Centrally-Ducted | D5CUHAH24AAK | ESH5X24M12A* | *95CSU0601716B* | 22200 | 15.2 | 10.5 | 8.1 | 21000 | 19000 | 90.48% | 1.85 | 17800 | R-454B
212989597 | 1.97 | Yes | Yes | CARRIER | HRCU-A-CB (Split System: Heat Pump with Remote Outdoor Unit-Air-Source) | Centrally-Ducted | 38MURAQ24AB3* | CAP**3621AL* | 59SU5B080M21**20 | 23600 | 17 | 10 | 8.5 | 26200 | 23800 | 90.84% | 1.98 | 19100 | R-410A
215674212 | 3.75 | Yes | Yes | KENMORE | HRCU-A-CB (Split System: Heat Pump with Remote Outdoor Unit-Air-Source) | Centrally-Ducted | (C,H,T)5H0V48*K*AAA* | EA*5X60M24A*+WALLCON | *80CTL1352422B* | 45000 | 18 | 10 | 9 | 47500 | 33400 | 70.32% | 2.08 | 41500 | R-454B
215674012 | 3.67 | No | No | KENMORE | HRCU-A-CB (Split System: Heat Pump with Remote Outdoor Unit-Air-Source) | Centrally-Ducted | (C,H,T)5H0V48*K*AAA* | EA*5X48M21A*+WALLCON | *80CSU1002120A* | 44000 | 17.5 | 9.5 | 9 | 48500 | 34200 | 70.52% | 2.06 | 42500 | R-454B
216679466 | 1.98 | Yes | Yes | KEEPRITE | HRCU-A-CB (Split System: Heat Pump with Remote Outdoor Unit-Air-Source) | Centrally-Ducted | DLCURAH24ABK | EHD4X24AAL | *97VTN0601716A* | 23800 | 16 | 10 | 9 | 26400 | 23400 | 88.64% | 1.8 | 19300 | R-410A
212986535 | 2.02 | Yes | No | CARRIER | HRCU-A-CB (Split System: Heat Pump with Remote Outdoor Unit-Air-Source) | Centrally-Ducted | 38MURAQ24AB3* | CAP**2517AL* | 59SC6A040M17**12 | 24200 | 15.5 | 10 | 8.1 | 25400 | 21600 | 85.04% | 1.8 | 18900 | R-410A
212987387 | 1.97 | Yes | Yes | CARRIER | HRCU-A-CB (Split System: Heat Pump with Remote Outdoor Unit-Air-Source) | Centrally-Ducted | 38MURAQ24AB3* | CAP**3017AL* | 59SC6A080M17**16 | 23600 | 17 | 10 | 8.5 | 26400 | 24200 | 91.67% | 2.02 | 19200 | R-410A
212987471 | 1.98 | Yes | Yes | CARRIER | HRCU-A-CB (Split System: Heat Pump with Remote Outdoor Unit-Air-Source) | Centrally-Ducted | 38MURAQ24AB3* | CNPV*3617AL* | 59SC6A080M17**16 | 23800 | 17 | 10.5 | 8.5 | 26400 | 24000 | 90.91% | 2 | 19200 | R-410A
212988757 | 1.97 | Yes | Yes | CARRIER | HRCU-A-CB (Split System: Heat Pump with Remote Outdoor Unit-Air-Source) | Centrally-Ducted | 38MURAQ24AB3* | CNPV*3621AL* | 59SU5B040M17**12 | 23600 | 16.5 | 10 | 8.5 | 26400 | 24200 | 91.67% | 2 | 19200 | R-410A
212988973 | 2.95 | Yes | No | CARRIER | HRCU-A-CB (Split System: Heat Pump with Remote Outdoor Unit-Air-Source) | Centrally-Ducted | 38MURAQ36AB3* | CAP**4821AL* | 59SU5B060M17**16 | 35400 | 16 | 10 | 8.1 | 37800 | 34600 | 91.53% | 2 | 29000 | R-410A
214584594 | 2.77 | Yes | Yes | CHAMPION HEATING AND COOLING | HRCU-A-CB (Split System: Heat Pump with Remote Outdoor Unit-Air-Source) | Centrally-Ducted | HH836E2S11 | CTF36B5CDS1 | Z8ES080B12SMPS1 | 33200 | 18 | 11.7 | 8.5 | 30400 | 24800 | 81.58% | 2 | 26800 | R-454B
214584719 | 3.71 | Yes | Yes | CHAMPION HEATING AND COOLING | HRCU-A-CB (Split System: Heat Pump with Remote Outdoor Unit-Air-Source) | Centrally-Ducted | HH860E2S11 | CTF60C5CGS1 | Z8ES100C20SMPS1 | 44500 | 18 | 12 | 9 | 44500 | 33400 | 75.06% | 2 | 32800 | R-454B
214584599 | 3.67 | Yes | Yes | CHAMPION HEATING AND COOLING | HRCU-A-CB (Split System: Heat Pump with Remote Outdoor Unit-Air-Source) | Centrally-Ducted | HH860E2S11 | CTM60C5CGS1 | Z8ES080C20SMPS1 | 44000 | 18 | 12 | 9 | 44500 | 33400 | 75.06% | 2 | 32600 | R-454B
214608274 | 1.67 | No | No | AMERICAN STANDARD | HRCU-A-CB (Split System: Heat Pump with Remote Outdoor Unit-Air-Source) | Centrally-Ducted | E4HL5018A1000A | 4TXCB003DS3 | A801X040BM2SCA | 20000 | 15.2 | 9 | 8.5 | 20000 | 18000 | 90% | 1.85 | 20000 | R-410A
214608251 | 3.5 | No | No | AMERICAN STANDARD | HRCU-A-CB (Split System: Heat Pump with Remote Outdoor Unit-Air-Source) | Centrally-Ducted | E4HL5042A1000A | E4AH5E48A1K30A |  | 42000 | 15.2 | 9 | 8.1 | 42000 | 34000 | 80.95% | 1.75 | 33000 | R-410A
216635703 | 2.93 | Yes | Yes | ACIQ | HRCU-A-CB (Split System: Heat Pump with Remote Outdoor Unit-Air-Source) | Centrally-Ducted | H5H3V36*K*AAA* | EVD5X42M24A*+WALLCON | *97CMN0602120B* | 35200 | 21 | 12 | 8.5 | 38500 | 28800 | 74.81% | 2.02 | 33200 | R-454B
216635717 | 2.93 | Yes | Yes | ACIQ | HRCU-A-CB (Split System: Heat Pump with Remote Outdoor Unit-Air-Source) | Centrally-Ducted | H5H3V36*K*AAA* | EVD5X48M24A*+WALLCON | *95CSU1002122B* | 35200 | 21.5 | 12 | 8.5 | 38000 | 28200 | 74.21% | 2.04 | 32400 | R-454B
216635734 | 2.95 | Yes | Yes | ACIQ | HRCU-A-CB (Split System: Heat Pump with Remote Outdoor Unit-Air-Source) | Centrally-Ducted | H5H3V36*K*AAA* | EVD5X49M24A*+WALLCON | *97CMN1202422B* | 35400 | 22 | 12.5 | 8.5 | 38000 | 28400 | 74.74% | 2.04 | 32800 | R-454B
216635735 | 2.95 | Yes | Yes | ACIQ | HRCU-A-CB (Split System: Heat Pump with Remote Outdoor Unit-Air-Source) | Centrally-Ducted | H5H3V36*K*AAA* | EVD5X49M24A*+WALLCON | *96CTN1002122B* | 35400 | 22 | 12.5 | 8.5 | 38000 | 28400 | 74.74% | 2.04 | 32800 | R-454B
216635663 | 2.95 | Yes | Yes | ACIQ | HRCU-A-CB (Split System: Heat Pump with Remote Outdoor Unit-Air-Source) | Centrally-Ducted | H5H3V36*K*AAA* | EVD5X38M17A*+WALLCON | *80CSU0601716A* | 35400 | 22 | 12 | 8.5 | 38000 | 28600 | 75.26% | 2.02 | 33000 | R-454B
216635417 | 2.8 | Yes | Yes | ACIQ | HRCU-A-CB (Split System: Heat Pump with Remote Outdoor Unit-Air-Source) | Centrally-Ducted | H5H3V36*K*AAA* | ESH5X42M12A*+WALLCON | *80CTL1352422B* | 33600 | 19.5 | 11.7 | 9 | 34600 | 26400 | 76.3% | 1.92 | 30400 | R-454B
216635920 | 3.79 | Yes | Yes | ACIQ | HRCU-A-CB (Split System: Heat Pump with Remote Outdoor Unit-Air-Source) | Centrally-Ducted | H5H3V48*K*AAA* | EVD5X60M24A*+WALLCON | *96CTN1002122B* | 45500 | 20.5 | 11.5 | 8.1 | 52500 | 38000 | 72.38% | 1.9 | 43500 | R-454B
216635482 | 3.67 | Yes | Yes | ACIQ | HRCU-A-CB (Split System: Heat Pump with Remote Outdoor Unit-Air-Source) | Centrally-Ducted | H5H3V48*K*AAA* | EA*5X48M21A*+WALLCON | *80CTL0902120B* | 44000 | 21 | 11 | 9.5 | 48000 | 36200 | 75.42% | 1.92 | 39000 | R-454B
215940971 | 3.58 | Yes | Yes | KEEPRITE | HRCU-A-CB (Split System: Heat Pump with Remote Outdoor Unit-Air-Source) | Centrally-Ducted | C5H3V48*K*AAA* | EA*5X48M21A*+WALLCON | *97CTN0801716A* | 43000 | 20 | 10.5 | 9.5 | 48500 | 37400 | 77.11% | 2 | 40000 | R-454B
215402250 | 2.5 | No | No | AMERICAN STANDARD | HRCU-A-CB (Split System: Heat Pump with Remote Outdoor Unit-Air-Source) | Centrally-Ducted | E4HL5036A1000A | 4TXCB006DS3 | A952V080BU4SB | 30000 | 15.2 | 9.8 | 8.1 | 27000 | 19000 | 70.37% | 1.75 | 19500 | R-410A
211010180 | 2.67 | Yes | Yes | CHAMPION HEATING AND COOLING | HRCU-A-CB (Split System: Heat Pump with Remote Outdoor Unit-Air-Source) | Centrally-Ducted | HL20B3621 | JHVVB36DE2C2N1+CC |  | 32000 | 19.5 | 12.4 | 8.5 | 33600 | 26400 | 78.57% | 1.9 | 35800 | R-410A
216635690 | 2.85 | Yes | Yes | ACIQ | HRCU-A-CB (Split System: Heat Pump with Remote Outdoor Unit-Air-Source) | Centrally-Ducted | H5H3V36*K*AAA* | EVD5X42M21A*+WALLCON | *97CMN0801714B* | 34200 | 20.5 | 11.5 | 8.5 | 39000 | 28600 | 73.33% | 2.02 | 32600 | R-454B
212989621 | 1.95 | Yes | Yes | CARRIER | HRCU-A-CB (Split System: Heat Pump with Remote Outdoor Unit-Air-Source) | Centrally-Ducted | 38MURAQ24AB3* | CNPV*3621AL* | 59SU5B080M21**20 | 23400 | 17 | 10.5 | 8.5 | 26200 | 24600 | 93.89% | 2.04 | 19100 | R-410A
215402260 | 3.96 | No | No | AMERICAN STANDARD | HRCU-A-CB (Split System: Heat Pump with Remote Outdoor Unit-Air-Source) | Centrally-Ducted | E4HL5060A1000A | 4TXCD010DS3 | A801X120DM5SD | 47500 | 15.2 | 9.5 | 8.1 | 45000 | 33400 | 74.22% | 1.75 | 29400 | R-410A
216635695 | 2.87 | Yes | Yes | ACIQ | HRCU-A-CB (Split System: Heat Pump with Remote Outdoor Unit-Air-Source) | Centrally-Ducted | H5H3V36*K*AAA* | EVD5X42M21A*+WALLCON | *96CTN1002122B* | 34400 | 21 | 12 | 8.5 | 38500 | 28000 | 72.73% | 2.06 | 32000 | R-454B
216635731 | 2.93 | Yes | Yes | ACIQ | HRCU-A-CB (Split System: Heat Pump with Remote Outdoor Unit-Air-Source) | Centrally-Ducted | H5H3V36*K*AAA* | EVD5X49M24A*+WALLCON | *97CMN0602120B* | 35200 | 21 | 12 | 8.5 | 38500 | 28800 | 74.81% | 2.02 | 33200 | R-454B
216635747 | 2.97 | Yes | Yes | ACIQ | HRCU-A-CB (Split System: Heat Pump with Remote Outdoor Unit-Air-Source) | Centrally-Ducted | H5H3V36*K*AAA* | EVD5X60M21A*+WALLCON | *95CSU0802120B* | 35600 | 21.5 | 12 | 8.5 | 38000 | 28600 | 75.26% | 2.04 | 32800 | R-454B
216635749 | 2.95 | Yes | Yes | ACIQ | HRCU-A-CB (Split System: Heat Pump with Remote Outdoor Unit-Air-Source) | Centrally-Ducted | H5H3V36*K*AAA* | EVD5X60M21A*+WALLCON | *97CMN0602120B* | 35400 | 21 | 12 | 8.5 | 38500 | 29000 | 75.32% | 2 | 33200 | R-454B
212653256 | 2.78 | Yes | Yes | EVERREST | HRCU-A-CB (Split System: Heat Pump with Remote Outdoor Unit-Air-Source) | Centrally-Ducted | GSZV903610A* | CHPF3743C6B*+TXV | G*VS960805CUA* | 33400 | 18 | 11 | 8.2 | 34000 | 24400 | 71.76% | 1.8 | 21600 | R-410A
212650493 | 2.8 | Yes | Yes | EVERREST | HRCU-A-CB (Split System: Heat Pump with Remote Outdoor Unit-Air-Source) | Centrally-Ducted | ASZV903610A* | CA*F3137*6A*+TXV | A*VC960603BNB* | 33600 | 18 | 11.5 | 8.2 | 34000 | 24400 | 71.76% | 1.8 | 21600 | R-410A
212651202 | 2.8 | Yes | Yes | EVERREST | HRCU-A-CB (Split System: Heat Pump with Remote Outdoor Unit-Air-Source) | Centrally-Ducted | ASZV903610A* | CA*F3743*6D*+TXV | A*VM970603BNB* | 33600 | 18.5 | 12 | 8.2 | 34000 | 24400 | 71.76% | 1.8 | 21600 | R-410A
215319064 | 2 | Yes | Yes | MIDEA | HRCU-A-CB (Split System: Heat Pump with Remote Outdoor Unit-Air-Source) | Centrally-Ducted | D5CURAH24AAK | D5FUAAH24XAK |  | 24000 | 18.2 | 11 | 9.7 | 26000 | 21600 | 83.08% | 1.87 | 20000 | R-454B
215667818 | 2 | Yes | Yes | KENMORE | HRCU-A-CB (Split System: Heat Pump with Remote Outdoor Unit-Air-Source) | Centrally-Ducted | (C,H,T)5H0V24*K*AAA* | EA*5X37M21A*+WALLCON | *80CSU0401712A* | 24000 | 18 | 10.5 | 9 | 23200 | 16300 | 70.26% | 2.02 | 19600 | R-454B
214569498 | 3.58 | Yes | Yes | CARRIER | HRCU-A-CB (Split System: Heat Pump with Remote Outdoor Unit-Air-Source) | Centrally-Ducted | 25VNA448A*031* | CNPV*4824AL*+UI | 59MN7C060C21**20 | 43000 | 20 | 11 | 9 | 47000 | 37000 | 78.72% | 2.12 | 44000 | R-410A
215319068 | 4.5 | No | No | MIDEA | HRCU-A-CB (Split System: Heat Pump with Remote Outdoor Unit-Air-Source) | Centrally-Ducted | D5CURAH60AAK | D5FUAAH60XAK |  | 54000 | 15.2 | 8.7 | 8.4 | 54000 | 38000 | 70.37% | 1.8 | 33000 | R-454B
214569378 | 1.98 | Yes | Yes | CARRIER | HRCU-A-CB (Split System: Heat Pump with Remote Outdoor Unit-Air-Source) | Centrally-Ducted | 25VNA424A*031* | CSPH*4212AL*+UI | 59MN7C060C21**20 | 23800 | 19 | 12.5 | 10.5 | 26600 | 19800 | 74.44% | 2.5 | 24800 | R-410A
214569382 | 1.93 | Yes | Yes | CARRIER | HRCU-A-CB (Split System: Heat Pump with Remote Outdoor Unit-Air-Source) | Centrally-Ducted | 25VNA424A*031* | CNPV*3621AL*+UI | 59CU5B080C21**20 | 23200 | 20 | 13 | 10 | 26800 | 19900 | 74.25% | 2.38 | 25000 | R-410A
215667572 | 1.93 | Yes | Yes | KENMORE | HRCU-A-CB (Split System: Heat Pump with Remote Outdoor Unit-Air-Source) | Centrally-Ducted | (C,H,T)5H0V24*K*AAA* | EA*5X36M17A*+WALLCON | *80CSU0401712A* | 23200 | 17 | 10 | 9 | 23600 | 16600 | 70.34% | 1.98 | 19900 | R-454B
215667738 | 1.98 | Yes | Yes | KENMORE | HRCU-A-CB (Split System: Heat Pump with Remote Outdoor Unit-Air-Source) | Centrally-Ducted | (C,H,T)5H0V24*K*AAA* | EA*5X37M17A*+WALLCON | *80CSU0601716A* | 23800 | 17 | 10 | 9 | 23400 | 16500 | 70.51% | 2 | 19800 | R-454B
210533028 | 2.02 | Yes | Yes | CARRIER | HRCU-A-CB (Split System: Heat Pump with Remote Outdoor Unit-Air-Source) | Centrally-Ducted | 25VNA424A*031* | CAP**4321AL*+UI | 59CU5A080C21**20 | 24200 | 20.5 | 13.5 | 10.5 | 26400 | 19600 | 74.24% | 2.56 | 24600 | R-410A
214608280 | 2 | No | No | AMERICAN STANDARD | HRCU-A-CB (Split System: Heat Pump with Remote Outdoor Unit-Air-Source) | Centrally-Ducted | E4HL5024A1000A | 4TXCB003DS3 | A952V040BU3SAD | 24000 | 15.2 | 9 | 8.5 | 24000 | 21000 | 87.5% | 1.85 | 20000 | R-410A
211713345 | 2.6 | No | No | CARRIER | HRCU-A-CB (Split System: Heat Pump with Remote Outdoor Unit-Air-Source) | Centrally-Ducted | 38MURAQ30AB3* | CAP**4321AL* | 59SC2D080E21**20 | 31200 | 15.2 | 9 | 8.5 | 33600 | 26000 | 77.38% | 1.88 | 23200 | R-410A
215402238 | 1.67 | No | No | AMERICAN STANDARD | HRCU-A-CB (Split System: Heat Pump with Remote Outdoor Unit-Air-Source) | Centrally-Ducted | E4HL5018A1000A | 4TXCB003DS3 | A801X040BM2SD | 20000 | 15.2 | 9 | 8.5 | 20000 | 18000 | 90% | 1.85 | 20000 | R-410A
216733401 | 1.92 | Yes | Yes | KEEPRITE | HRCU-A-CB (Split System: Heat Pump with Remote Outdoor Unit-Air-Source) | Centrally-Ducted | D5CUHAH24AAK | EA*5X25M17A* | *92MSN0601714A* | 23000 | 16 | 11 | 8.5 | 20600 | 18400 | 89.32% | 1.98 | 17500 | R-454B
215674282 | 3.75 | Yes | Yes | KENMORE | HRCU-A-CB (Split System: Heat Pump with Remote Outdoor Unit-Air-Source) | Centrally-Ducted | (C,H,T)5H0V48*K*AAA* | EA*5X60M24A*+WALLCON | *96CTN1002122B* | 45000 | 18 | 10 | 9 | 47500 | 33600 | 70.74% | 2.06 | 41500 | R-454B
215674452 | 3.83 | Yes | Yes | KENMORE | HRCU-A-CB (Split System: Heat Pump with Remote Outdoor Unit-Air-Source) | Centrally-Ducted | (C,H,T)5H0V48*K*AAA* | EA*5X61M21A*+WALLCON | *96CTN1002122B* | 46000 | 18 | 10 | 9 | 47500 | 33800 | 71.16% | 2.08 | 42000 | R-454B
215674032 | 3.67 | No | No | KENMORE | HRCU-A-CB (Split System: Heat Pump with Remote Outdoor Unit-Air-Source) | Centrally-Ducted | (C,H,T)5H0V48*K*AAA* | EA*5X48M21A*+WALLCON | *80CTL0701716B* | 44000 | 17.5 | 9.5 | 9 | 49000 | 34400 | 70.2% | 2.04 | 43000 | R-454B
215662852 | 2.9 | Yes | Yes | KENMORE | HRCU-A-CB (Split System: Heat Pump with Remote Outdoor Unit-Air-Source) | Centrally-Ducted | (C,H,T)5H0V36*K*AAA* | FCMA5B48L0C*+WALLCON |  | 34800 | 19 | 11 | 9 | 34600 | 24600 | 71.1% | 1.96 | 29800 | R-454B
216636081 | 2.78 | Yes | Yes | ACIQ | HRCU-A-CB (Split System: Heat Pump with Remote Outdoor Unit-Air-Source) | Centrally-Ducted | H5H3V36*K*AAA* | ESH5X36M12A*+WALLCON | *97CTN1002122A* | 33400 | 19 | 11 | 9 | 34800 | 26600 | 76.44% | 1.92 | 30600 | R-454B
216636088 | 2.8 | Yes | Yes | ACIQ | HRCU-A-CB (Split System: Heat Pump with Remote Outdoor Unit-Air-Source) | Centrally-Ducted | H5H3V36*K*AAA* | ESH5X42M12A*+WALLCON | *97CTN0802120A* | 33600 | 19 | 11.5 | 9 | 34800 | 26600 | 76.44% | 1.92 | 30600 | R-454B
216636115 | 2.97 | Yes | Yes | ACIQ | HRCU-A-CB (Split System: Heat Pump with Remote Outdoor Unit-Air-Source) | Centrally-Ducted | H5H3V36*K*AAA* | EVM5X49M21A*+WALLCON | *80CSU0401712B* | 35600 | 22 | 12.5 | 8.5 | 38000 | 28600 | 75.26% | 2.04 | 33000 | R-454B
216636138 | 2.87 | Yes | Yes | ACIQ | HRCU-A-CB (Split System: Heat Pump with Remote Outdoor Unit-Air-Source) | Centrally-Ducted | H5H3V36*K*AAA* | EVD5X36M21A*+WALLCON | *97CTN1002122A* | 34400 | 21 | 12 | 8.5 | 38500 | 28000 | 72.73% | 2.06 | 32000 | R-454B
216636147 | 2.85 | Yes | Yes | ACIQ | HRCU-A-CB (Split System: Heat Pump with Remote Outdoor Unit-Air-Source) | Centrally-Ducted | H5H3V36*K*AAA* | EVD5X42M21A*+WALLCON | *97CTN0801716A* | 34200 | 20.5 | 11.5 | 8.5 | 39000 | 28600 | 73.33% | 2.04 | 32600 | R-454B
216636149 | 2.87 | Yes | Yes | ACIQ | HRCU-A-CB (Split System: Heat Pump with Remote Outdoor Unit-Air-Source) | Centrally-Ducted | H5H3V36*K*AAA* | EVD5X42M21A*+WALLCON | *97CTN1002122A* | 34400 | 21 | 12 | 8.5 | 38500 | 28000 | 72.73% | 2.06 | 32000 | R-454B
216636158 | 2.95 | Yes | Yes | ACIQ | HRCU-A-CB (Split System: Heat Pump with Remote Outdoor Unit-Air-Source) | Centrally-Ducted | H5H3V36*K*AAA* | EVD5X49M24A*+WALLCON | *96CTN0802120B* | 35400 | 21.5 | 12 | 8.5 | 38000 | 28600 | 75.26% | 2.04 | 32800 | R-454B
216635486 | 3.58 | Yes | Yes | ACIQ | HRCU-A-CB (Split System: Heat Pump with Remote Outdoor Unit-Air-Source) | Centrally-Ducted | H5H3V48*K*AAA* | EA*5X48M21A*+WALLCON | *97CMN0602120B* | 43000 | 20 | 10 | 9.5 | 48500 | 37200 | 76.7% | 1.88 | 40000 | R-454B
216635504 | 3.79 | Yes | Yes | ACIQ | HRCU-A-CB (Split System: Heat Pump with Remote Outdoor Unit-Air-Source) | Centrally-Ducted | H5H3V48*K*AAA* | EA*5X61M21A*+WALLCON | *95CSU1002122B* | 45500 | 21.5 | 11.5 | 9.5 | 48500 | 36600 | 75.46% | 2 | 39500 | R-454B
216635411 | 2.77 | Yes | Yes | ACIQ | HRCU-A-CB (Split System: Heat Pump with Remote Outdoor Unit-Air-Source) | Centrally-Ducted | H5H3V36*K*AAA* | ESH5X42M12A*+WALLCON | *80CTL0451712B* | 33200 | 18.5 | 10.5 | 9 | 35600 | 27400 | 76.97% | 1.9 | 31400 | R-454B
216635263 | 4.67 | Yes | Yes | ACIQ | HRCU-A-CB (Split System: Heat Pump with Remote Outdoor Unit-Air-Source) | Centrally-Ducted | H5H3V60*K*AAA* | ESH5X60M12A*+WALLCON | *80CTL0702120B* | 56000 | 17.5 | 11 | 8.1 | 61000 | 46500 | 76.23% | 1.95 | 47500 | R-454B
214608275 | 1.67 | No | No | AMERICAN STANDARD | HRCU-A-CB (Split System: Heat Pump with Remote Outdoor Unit-Air-Source) | Centrally-Ducted | E4HL5018A1000A | 4TXCB003DS3 | A951X040BU3SAB | 20000 | 15.2 | 9 | 8.5 | 20000 | 18000 | 90% | 1.85 | 20000 | R-410A
214608291 | 2.5 | No | No | AMERICAN STANDARD | HRCU-A-CB (Split System: Heat Pump with Remote Outdoor Unit-Air-Source) | Centrally-Ducted | E4HL5036A1000A | 4TXCB006DS3 | A951X080BU4SAB | 30000 | 15.2 | 9.8 | 8.1 | 27000 | 19000 | 70.37% | 1.75 | 19500 | R-410A
215402244 | 2 | No | No | AMERICAN STANDARD | HRCU-A-CB (Split System: Heat Pump with Remote Outdoor Unit-Air-Source) | Centrally-Ducted | E4HL5024A1000A | 4TXCB003DS3 | A801X060BM4SD | 24000 | 15.2 | 9 | 8.5 | 24000 | 21000 | 87.5% | 1.85 | 20000 | R-410A
206136104 | 2.65 | Yes | Yes | CARRIER | HRCU-A-CB (Split System: Heat Pump with Remote Outdoor Unit-Air-Source) | Centrally-Ducted | 25VNA837A*030* | CAP**4221AL*+UI | 59CU5A100C21**22 | 31800 | 17.5 | 11 | 8.1 | 33000 | 24400 | 73.94% | 1.9 | 31200 | R-410A
215670473 | 2.88 | Yes | Yes | KEEPRITE | HRCU-A-CB (Split System: Heat Pump with Remote Outdoor Unit-Air-Source) | Centrally-Ducted | C5H0V36*K*AAA* | ESH5X60M12A*+WALLCON | *80CTL1352422B* | 34600 | 17 | 10 | 8.5 | 34600 | 24800 | 71.68% | 1.92 | 29800 | R-454B
214608278 | 2 | No | No | AMERICAN STANDARD | HRCU-A-CB (Split System: Heat Pump with Remote Outdoor Unit-Air-Source) | Centrally-Ducted | E4HL5024A1000A | 4TXCB003DS3 | A951X060BU4SAB | 24000 | 15.2 | 9 | 8.5 | 24000 | 21000 | 87.5% | 1.85 | 20000 | R-410A
214608279 | 2 | No | No | AMERICAN STANDARD | HRCU-A-CB (Split System: Heat Pump with Remote Outdoor Unit-Air-Source) | Centrally-Ducted | E4HL5024A1000A | 4TXCB003DS3 | A952V060BU4SAD | 24000 | 15.2 | 9 | 8.5 | 24000 | 21000 | 87.5% | 1.85 | 20000 | R-410A
216635470 | 2.85 | Yes | Yes | ACIQ | HRCU-A-CB (Split System: Heat Pump with Remote Outdoor Unit-Air-Source) | Centrally-Ducted | H5H3V36*K*AAA* | ESH5X60M12A*+WALLCON | *97CMN0802120B* | 34200 | 19.5 | 11.7 | 9 | 34400 | 26000 | 75.58% | 1.94 | 30000 | R-454B
216635556 | 2.83 | Yes | Yes | ACIQ | HRCU-A-CB (Split System: Heat Pump with Remote Outdoor Unit-Air-Source) | Centrally-Ducted | H5H3V36*K*AAA* | EVM5X42M21A*+WALLCON | *96CTN0601714B* | 34000 | 20.5 | 11 | 8.1 | 38000 | 27000 | 71.05% | 1.95 | 30400 | R-454B
216635563 | 2.95 | Yes | Yes | ACIQ | HRCU-A-CB (Split System: Heat Pump with Remote Outdoor Unit-Air-Source) | Centrally-Ducted | H5H3V36*K*AAA* | EVM5X44M21A*+WALLCON | *80CTL0701716B* | 35400 | 21.5 | 12 | 8.5 | 38500 | 29000 | 75.32% | 2.02 | 33000 | R-454B
216635590 | 2.95 | Yes | Yes | ACIQ | HRCU-A-CB (Split System: Heat Pump with Remote Outdoor Unit-Air-Source) | Centrally-Ducted | H5H3V36*K*AAA* | EVM5X49M21A*+WALLCON | *97CMN0602120B* | 35400 | 21 | 12 | 8.5 | 38500 | 29000 | 75.32% | 2.02 | 33400 | R-454B
216635631 | 2.98 | Yes | Yes | ACIQ | HRCU-A-CB (Split System: Heat Pump with Remote Outdoor Unit-Air-Source) | Centrally-Ducted | H5H3V36*K*AAA* | EVM5X61M24A*+WALLCON | *97CMN0602120B* | 35800 | 21.5 | 12 | 8.5 | 38000 | 28600 | 75.26% | 2.06 | 32800 | R-454B
216635665 | 2.93 | Yes | Yes | ACIQ | HRCU-A-CB (Split System: Heat Pump with Remote Outdoor Unit-Air-Source) | Centrally-Ducted | H5H3V36*K*AAA* | EVD5X38M17A*+WALLCON | *80CTL0701412B* | 35200 | 21.5 | 11.7 | 8.5 | 38500 | 29000 | 75.32% | 2.02 | 33400 | R-454B
216635529 | 3.71 | Yes | Yes | ACIQ | HRCU-A-CB (Split System: Heat Pump with Remote Outdoor Unit-Air-Source) | Centrally-Ducted | H5H3V48*K*AAA* | ESH5X48M12A*+WALLCON | *80CTL1352422B* | 44500 | 20.5 | 11 | 9 | 48500 | 36400 | 75.05% | 1.82 | 39500 | R-454B
216635824 | 3.67 | Yes | Yes | ACIQ | HRCU-A-CB (Split System: Heat Pump with Remote Outdoor Unit-Air-Source) | Centrally-Ducted | H5H3V48*K*AAA* | EVM5X60M21A*+WALLCON | *96CTN0801714B* | 44000 | 20 | 11.5 | 8.1 | 53500 | 37600 | 70.28% | 2 | 42500 | R-454B
216635838 | 3.79 | Yes | Yes | ACIQ | HRCU-A-CB (Split System: Heat Pump with Remote Outdoor Unit-Air-Source) | Centrally-Ducted | H5H3V48*K*AAA* | EVM5X60M24A*+WALLCON | *96CTN1202422B* | 45500 | 20.5 | 11.5 | 8.1 | 52500 | 38000 | 72.38% | 1.95 | 43000 | R-454B
216635681 | 2.87 | Yes | Yes | ACIQ | HRCU-A-CB (Split System: Heat Pump with Remote Outdoor Unit-Air-Source) | Centrally-Ducted | H5H3V36*K*AAA* | EVD5X42M21A*+WALLCON | *80CTL0702120B* | 34400 | 21 | 11.7 | 8.5 | 38500 | 28200 | 73.25% | 2.04 | 32200 | R-454B
216635713 | 2.93 | Yes | Yes | ACIQ | HRCU-A-CB (Split System: Heat Pump with Remote Outdoor Unit-Air-Source) | Centrally-Ducted | H5H3V36*K*AAA* | EVD5X48M24A*+WALLCON | *80CTL0902120B* | 35200 | 21.5 | 12 | 8.5 | 38000 | 28200 | 74.21% | 2.04 | 32400 | R-454B
216635720 | 2.92 | Yes | Yes | ACIQ | HRCU-A-CB (Split System: Heat Pump with Remote Outdoor Unit-Air-Source) | Centrally-Ducted | H5H3V36*K*AAA* | EVD5X48M24A*+WALLCON | *97CMN1002122B* | 35000 | 21.5 | 12 | 8.5 | 38000 | 28200 | 74.21% | 2.02 | 32400 | R-454B
216635729 | 2.95 | Yes | Yes | ACIQ | HRCU-A-CB (Split System: Heat Pump with Remote Outdoor Unit-Air-Source) | Centrally-Ducted | H5H3V36*K*AAA* | EVD5X49M24A*+WALLCON | *95CSU0802120B* | 35400 | 21.5 | 12 | 8.5 | 38000 | 28600 | 75.26% | 2.04 | 32800 | R-454B
215942580 | 3 | Yes | Yes | CARRIER | HRCU-A-CB (Split System: Heat Pump with Remote Outdoor Unit-Air-Source) | Centrally-Ducted | 27VNA336A*030* | CVAVA6124XMA*+UI | 59MN7C080C21**20 | 36000 | 22 | 12.5 | 8.5 | 37400 | 28200 | 75.4% | 2.04 | 32400 | R-454B
214608249 | 2.33 | Yes | No | AMERICAN STANDARD | HRCU-A-CB (Split System: Heat Pump with Remote Outdoor Unit-Air-Source) | Centrally-Ducted | E4HL5030A1000A | E4AH5E36A1J30A |  | 28000 | 15.2 | 11 | 8.5 | 28000 | 21000 | 75% | 1.81 | 21000 | R-410A
216635532 | 3.67 | Yes | Yes | ACIQ | HRCU-A-CB (Split System: Heat Pump with Remote Outdoor Unit-Air-Source) | Centrally-Ducted | H5H3V48*K*AAA* | ESH5X48M12A*+WALLCON | *97CMN1202422B* | 44000 | 20 | 10.5 | 9 | 48500 | 36600 | 75.46% | 1.82 | 39500 | R-454B
216635783 | 3.71 | Yes | Yes | ACIQ | HRCU-A-CB (Split System: Heat Pump with Remote Outdoor Unit-Air-Source) | Centrally-Ducted | H5H3V48*K*AAA* | EVM5X48M21A*+WALLCON | *80CTL0902120B* | 44500 | 20 | 11 | 8.1 | 52000 | 38000 | 73.08% | 1.9 | 43500 | R-454B
216635784 | 3.71 | Yes | Yes | ACIQ | HRCU-A-CB (Split System: Heat Pump with Remote Outdoor Unit-Air-Source) | Centrally-Ducted | H5H3V48*K*AAA* | EVM5X48M21A*+WALLCON | *80CTL1102120B* | 44500 | 20 | 11 | 8.1 | 52000 | 38000 | 73.08% | 1.9 | 43500 | R-454B
216635835 | 3.79 | Yes | Yes | ACIQ | HRCU-A-CB (Split System: Heat Pump with Remote Outdoor Unit-Air-Source) | Centrally-Ducted | H5H3V48*K*AAA* | EVM5X60M24A*+WALLCON | *97CMN1002122B* | 45500 | 20.5 | 11.5 | 8.1 | 52500 | 38000 | 72.38% | 1.9 | 43500 | R-454B
216635870 | 3.75 | Yes | Yes | ACIQ | HRCU-A-CB (Split System: Heat Pump with Remote Outdoor Unit-Air-Source) | Centrally-Ducted | H5H3V48*K*AAA* | EVD5X48M24A*+WALLCON | *80CTL0902120B* | 45000 | 20.5 | 11.5 | 8.1 | 52000 | 38000 | 73.08% | 1.95 | 43000 | R-454B
216635885 | 3.79 | Yes | Yes | ACIQ | HRCU-A-CB (Split System: Heat Pump with Remote Outdoor Unit-Air-Source) | Centrally-Ducted | H5H3V48*K*AAA* | EVD5X49M24A*+WALLCON | *80CTL1352422B* | 45500 | 21 | 11.5 | 8.1 | 52500 | 38000 | 72.38% | 1.95 | 43000 | R-454B
216635753 | 2.95 | Yes | Yes | ACIQ | HRCU-A-CB (Split System: Heat Pump with Remote Outdoor Unit-Air-Source) | Centrally-Ducted | H5H3V36*K*AAA* | EVD5X60M21A*+WALLCON | *96CTN0801714B* | 35400 | 21.5 | 12 | 8.5 | 38000 | 28800 | 75.79% | 2.02 | 33000 | R-454B
216636054 | 2.78 | Yes | Yes | ACIQ | HRCU-A-CB (Split System: Heat Pump with Remote Outdoor Unit-Air-Source) | Centrally-Ducted | H5H3V36*K*AAA* | EA*5X48M21A*+WALLCON | *80CSU0401712B* | 33400 | 20.5 | 11.7 | 9.5 | 34400 | 26200 | 76.16% | 2.04 | 30200 | R-454B
214608335 | 3 | Yes | No | AMERICAN STANDARD | HRCU-A-CB (Split System: Heat Pump with Remote Outdoor Unit-Air-Source) | Centrally-Ducted | E4HL5042A1000A | E4AH5E36A1J30A |  | 36000 | 15.2 | 10 | 8.5 | 36000 | 30000 | 83.33% | 1.8 | 30000 | R-410A
215670513 | 2.87 | No | No | KEEPRITE | HRCU-A-CB (Split System: Heat Pump with Remote Outdoor Unit-Air-Source) | Centrally-Ducted | C5H0V36*K*AAA* | ESH5X60M12A*+WALLCON | *97CMN0602120B* | 34400 | 16 | 9.5 | 8.5 | 34800 | 25000 | 71.84% | 1.78 | 30200 | R-454B
212651309 | 2.8 | Yes | Yes | EVERREST | HRCU-A-CB (Split System: Heat Pump with Remote Outdoor Unit-Air-Source) | Centrally-Ducted | GSZV903610A* | CA*F3743*6D*+TXV | G*VC800805C*A* | 33600 | 19 | 12 | 8.2 | 34000 | 24400 | 71.76% | 1.8 | 21600 | R-410A
212651311 | 2.78 | Yes | Yes | EVERREST | HRCU-A-CB (Split System: Heat Pump with Remote Outdoor Unit-Air-Source) | Centrally-Ducted | GSZV903610A* | CHPF3642C6C*+TXV | G*VS800805CUA* | 33400 | 18 | 11 | 8.2 | 34000 | 24400 | 71.76% | 1.8 | 21600 | R-410A
214608289 | 2.5 | No | No | AMERICAN STANDARD | HRCU-A-CB (Split System: Heat Pump with Remote Outdoor Unit-Air-Source) | Centrally-Ducted | E4HL5036A1000A | 4TXCB004DS3 | A952V080BU4SAD | 30000 | 15.2 | 9.5 | 8.1 | 25000 | 18000 | 72% | 1.75 | 19000 | R-410A
215588609 | 2.33 | No | No | AMERICAN STANDARD | HRCU-A-CB (Split System: Heat Pump with Remote Outdoor Unit-Air-Source) | Centrally-Ducted | E4HL5036A1000A | A4AH5V30A1B3 |  | 28000 | 15.2 | 9.8 | 8.5 | 28000 | 21000 | 75% | 1.9 | 18000 | R-410A
212989297 | 1.46 | Yes | Yes | CARRIER | HRCU-A-CB (Split System: Heat Pump with Remote Outdoor Unit-Air-Source) | Centrally-Ducted | 38MURAQ18AB3* | CAP**3017AL* | 59SU5B060M17**16 | 17500 | 16.5 | 10.5 | 8.5 | 18100 | 18700 | 103.3% | 2.26 | 12200 | R-410A
214608276 | 1.67 | No | No | AMERICAN STANDARD | HRCU-A-CB (Split System: Heat Pump with Remote Outdoor Unit-Air-Source) | Centrally-Ducted | E4HL5018A1000A | 4TXCB003DS3 | A952V040BU3SAD | 20000 | 15.2 | 9 | 8.5 | 20000 | 18000 | 90% | 1.85 | 20000 | R-410A
215402256 | 2.5 | No | No | AMERICAN STANDARD | HRCU-A-CB (Split System: Heat Pump with Remote Outdoor Unit-Air-Source) | Centrally-Ducted | E4HL5036A1000A | 4TXCB006DS3 | A801X080BM4SD | 30000 | 15.2 | 9.8 | 8.1 | 27000 | 19000 | 70.37% | 1.75 | 19500 | R-410A
216091309 | 1.92 | Yes | Yes | MIDEA | HRCU-A-CB (Split System: Heat Pump with Remote Outdoor Unit-Air-Source) | Centrally-Ducted | DLCSRBH24AAK | 40MBABQ24XB3 |  | 23000 | 18.4 | 11.7 | 9.3 | 26000 | 21200 | 81.54% | 1.9 | 16900 | R-410A
216636068 | 2.85 | Yes | Yes | ACIQ | HRCU-A-CB (Split System: Heat Pump with Remote Outdoor Unit-Air-Source) | Centrally-Ducted | H5H3V36*K*AAA* | EA*5X61M21A*+WALLCON | *97CTN0801716A* | 34200 | 20 | 11.5 | 9 | 34800 | 26600 | 76.44% | 1.92 | 30400 | R-454B
216636070 | 2.87 | Yes | Yes | ACIQ | HRCU-A-CB (Split System: Heat Pump with Remote Outdoor Unit-Air-Source) | Centrally-Ducted | H5H3V36*K*AAA* | EA*5X61M21A*+WALLCON | *97CTN1002122A* | 34400 | 20.5 | 12 | 9.5 | 34200 | 26000 | 76.02% | 2.06 | 30000 | R-454B
216636102 | 2.82 | Yes | Yes | ACIQ | HRCU-A-CB (Split System: Heat Pump with Remote Outdoor Unit-Air-Source) | Centrally-Ducted | H5H3V36*K*AAA* | ESH5X60M12A*+WALLCON | *97CTN0601716A* | 33800 | 18.5 | 11 | 9 | 35000 | 26800 | 76.57% | 1.92 | 30600 | R-454B
216636103 | 2.83 | Yes | Yes | ACIQ | HRCU-A-CB (Split System: Heat Pump with Remote Outdoor Unit-Air-Source) | Centrally-Ducted | H5H3V36*K*AAA* | ESH5X60M12A*+WALLCON | *97CTN0801716A* | 34000 | 19 | 11 | 9 | 34800 | 26400 | 75.86% | 1.92 | 30400 | R-454B
216636136 | 2.85 | Yes | Yes | ACIQ | HRCU-A-CB (Split System: Heat Pump with Remote Outdoor Unit-Air-Source) | Centrally-Ducted | H5H3V36*K*AAA* | EVD5X36M21A*+WALLCON | *97CTN0801716A* | 34200 | 20.5 | 11.5 | 8.5 | 39000 | 28600 | 73.33% | 2.04 | 32600 | R-454B
216636167 | 2.97 | Yes | Yes | ACIQ | HRCU-A-CB (Split System: Heat Pump with Remote Outdoor Unit-Air-Source) | Centrally-Ducted | H5H3V36*K*AAA* | EVD5X60M21A*+WALLCON | *97CTN0802120A* | 35600 | 21.5 | 12 | 8.5 | 38000 | 28600 | 75.26% | 2.02 | 32800 | R-454B
215667906 | 2 | Yes | Yes | KENMORE | HRCU-A-CB (Split System: Heat Pump with Remote Outdoor Unit-Air-Source) | Centrally-Ducted | (C,H,T)5H0V24*K*AAA* | EA*5X37M21A*+WALLCON | *97CMN0801714B* | 24000 | 17.5 | 10.5 | 9 | 23400 | 16400 | 70.09% | 2 | 19700 | R-454B
215402246 | 2.5 | No | No | AMERICAN STANDARD | HRCU-A-CB (Split System: Heat Pump with Remote Outdoor Unit-Air-Source) | Centrally-Ducted | E4HL5030A1000A | 4TXCB004DS3 | A801X060BM4SD | 30000 | 15.2 | 9.5 | 8.1 | 25000 | 18000 | 72% | 1.75 | 19000 | R-410A
215670363 | 2.85 | No | No | KEEPRITE | HRCU-A-CB (Split System: Heat Pump with Remote Outdoor Unit-Air-Source) | Centrally-Ducted | C5H0V36*K*AAA* | ESH5X48M12A*+WALLCON | *96CTN1002122B* | 34200 | 17 | 9.5 | 8.5 | 35400 | 25200 | 71.19% | 1.9 | 30400 | R-454B
215936893 | 3 | Yes | Yes | TEMPSTAR | HRCU-A-CB (Split System: Heat Pump with Remote Outdoor Unit-Air-Source) | Centrally-Ducted | T5H3V36*K*AAA* | EVD5X61M21A*+WALLCON | *95CSU1002122B* | 36000 | 22 | 12.5 | 8.5 | 37600 | 28400 | 75.53% | 2.04 | 32400 | R-454B
215670364 | 2.85 | No | No | KENMORE | HRCU-A-CB (Split System: Heat Pump with Remote Outdoor Unit-Air-Source) | Centrally-Ducted | (C,H,T)5H0V36*K*AAA* | ESH5X48M12A*+WALLCON | *96CTN1002122B* | 34200 | 17 | 9.5 | 8.5 | 35400 | 25200 | 71.19% | 1.9 | 30400 | R-454B
215669828 | 2.82 | No | No | KENMORE | HRCU-A-CB (Split System: Heat Pump with Remote Outdoor Unit-Air-Source) | Centrally-Ducted | (C,H,T)5H0V36*K*AAA* | ESH5X36M12A*+WALLCON | *80CTL1352422B* | 33800 | 16 | 9.5 | 8.5 | 35600 | 25400 | 71.35% | 1.76 | 30800 | R-454B
215669996 | 2.83 | No | No | KENMORE | HRCU-A-CB (Split System: Heat Pump with Remote Outdoor Unit-Air-Source) | Centrally-Ducted | (C,H,T)5H0V36*K*AAA* | ESH5X42M12A*+WALLCON | *80CTL0901716B* | 34000 | 16.5 | 9.5 | 8.5 | 35600 | 25400 | 71.35% | 1.76 | 30600 | R-454B
215588608 | 2 | No | No | AMERICAN STANDARD | HRCU-A-CB (Split System: Heat Pump with Remote Outdoor Unit-Air-Source) | Centrally-Ducted | E4HL5024A1000A | A4AH5V30A1B3 |  | 24000 | 15.2 | 9 | 8.1 | 24000 | 17000 | 70.83% | 1.8 | 18000 | R-410A
215676030 | 4.04 | Yes | Yes | KEEPRITE | HRCU-A-CB (Split System: Heat Pump with Remote Outdoor Unit-Air-Source) | Centrally-Ducted | C5H0V48*K*AAA* | EVM5X61M24A*+WALLCON | *95CSU1002122B* | 48500 | 19 | 10.5 | 9 | 50000 | 36600 | 73.2% | 2.1 | 46500 | R-454B
215675930 | 4 | Yes | Yes | KEEPRITE | HRCU-A-CB (Split System: Heat Pump with Remote Outdoor Unit-Air-Source) | Centrally-Ducted | C5H0V48*K*AAA* | EVM5X60M24A*+WALLCON | *97CMN1002122B* | 48000 | 19 | 10.5 | 9 | 50000 | 36600 | 73.2% | 2 | 46000 | R-454B
216636168 | 2.97 | Yes | Yes | ACIQ | HRCU-A-CB (Split System: Heat Pump with Remote Outdoor Unit-Air-Source) | Centrally-Ducted | H5H3V36*K*AAA* | EVD5X60M21A*+WALLCON | *97CTN1002122A* | 35600 | 22 | 12.5 | 8.5 | 38000 | 28600 | 75.26% | 2.02 | 32600 | R-454B
216636171 | 2.97 | Yes | Yes | ACIQ | HRCU-A-CB (Split System: Heat Pump with Remote Outdoor Unit-Air-Source) | Centrally-Ducted | H5H3V36*K*AAA* | EVD5X60M24A*+WALLCON | *97CTN1002122A* | 35600 | 22 | 12.5 | 8.5 | 38000 | 28400 | 74.74% | 2.04 | 32800 | R-454B
216636203 | 3.75 | Yes | Yes | ACIQ | HRCU-A-CB (Split System: Heat Pump with Remote Outdoor Unit-Air-Source) | Centrally-Ducted | H5H3V48*K*AAA* | ESH5X60M12A*+WALLCON | *80CSU0601716B* | 45000 | 20.5 | 11.5 | 9 | 48500 | 36600 | 75.46% | 1.82 | 39500 | R-454B
216636234 | 3.71 | Yes | No | ACIQ | HRCU-A-CB (Split System: Heat Pump with Remote Outdoor Unit-Air-Source) | Centrally-Ducted | H5H3V48*K*AAA* | EVD5X48M21A*+WALLCON | *96CTN0802120B* | 44500 | 19.5 | 10.5 | 8.1 | 52000 | 38500 | 74.04% | 1.9 | 43500 | R-454B
212985515 | 3 | Yes | Yes | CARRIER | HRCU-A-CB (Split System: Heat Pump with Remote Outdoor Unit-Air-Source) | Centrally-Ducted | 38MURAQ36AB3* | CAP**4824AL* | 59SC2E100M21**22 | 36000 | 16.5 | 10 | 8.5 | 37800 | 34600 | 91.53% | 2.04 | 29000 | R-410A
215588600 | 2 | No | No | AMERICAN STANDARD | HRCU-A-CB (Split System: Heat Pump with Remote Outdoor Unit-Air-Source) | Centrally-Ducted | E4HL5024A1000A | A4AH5V36A1C3 |  | 24000 | 15.2 | 9 | 8.1 | 24000 | 17000 | 70.83% | 1.8 | 19100 | R-410A
215402254 | 2.5 | No | No | AMERICAN STANDARD | HRCU-A-CB (Split System: Heat Pump with Remote Outdoor Unit-Air-Source) | Centrally-Ducted | E4HL5036A1000A | 4TXCB006DS3 | A952V060BU4SB | 30000 | 15.2 | 9.8 | 8.1 | 27000 | 19000 | 70.37% | 1.75 | 19500 | R-410A
216636174 | 3 | Yes | Yes | ACIQ | HRCU-A-CB (Split System: Heat Pump with Remote Outdoor Unit-Air-Source) | Centrally-Ducted | H5H3V36*K*AAA* | EVD5X61M24A*+WALLCON | *97CTN1202422A* | 36000 | 22 | 12.5 | 8.5 | 37600 | 28400 | 75.53% | 2.04 | 32200 | R-454B
216776154 | 3.83 | Yes | Yes | AMERICAN STANDARD | HRCU-A-CB (Split System: Heat Pump with Remote Outdoor Unit-Air-Source) | Centrally-Ducted | 5HPL5048A1 | 5TEM6D06AV41+TDR |  | 46000 | 16 | 11.7 | 8.1 | 48000 | 38000 | 79.17% | 1.75 | 42000 | R-454B
216776152 | 1.92 | Yes | Yes | AMERICAN STANDARD | HRCU-A-CB (Split System: Heat Pump with Remote Outdoor Unit-Air-Source) | Centrally-Ducted | 5HPL5024A1 | 5TEM6B02AV21+TDR |  | 23000 | 16 | 11.7 | 8.1 | 23000 | 18000 | 78.26% | 1.75 | 21000 | R-454B
216636056 | 2.75 | Yes | Yes | ACIQ | HRCU-A-CB (Split System: Heat Pump with Remote Outdoor Unit-Air-Source) | Centrally-Ducted | H5H3V36*K*AAA* | EA*5X48M21A*+WALLCON | *97CTN0601716A* | 33000 | 19 | 11 | 9 | 35400 | 27000 | 76.27% | 1.9 | 31000 | R-454B
216635302 | 2.72 | Yes | Yes | ACIQ | HRCU-A-CB (Split System: Heat Pump with Remote Outdoor Unit-Air-Source) | Centrally-Ducted | H5H3V36*K*AAA* | EA*5X42M21A*+WALLCON | *80CSU1002120A* | 32600 | 19.5 | 11 | 9.5 | 35000 | 26800 | 76.57% | 2.02 | 30800 | R-454B
215667500 | 1.92 | Yes | Yes | KENMORE | HRCU-A-CB (Split System: Heat Pump with Remote Outdoor Unit-Air-Source) | Centrally-Ducted | (C,H,T)5H0V24*K*AAA* | EA*5X30M17A*+WALLCON | *97CMN0801714B* | 23000 | 17 | 10 | 8.5 | 23800 | 16700 | 70.17% | 1.86 | 20200 | R-454B
212650959 | 2.8 | Yes | Yes | EVERREST | HRCU-A-CB (Split System: Heat Pump with Remote Outdoor Unit-Air-Source) | Centrally-Ducted | ASZV903610A* | AMVE48DP1400A* |  | 33600 | 19 | 12 | 8.2 | 33600 | 24400 | 72.62% | 1.8 | 21400 | R-410A
212651061 | 2.8 | Yes | Yes | EVERREST | HRCU-A-CB (Split System: Heat Pump with Remote Outdoor Unit-Air-Source) | Centrally-Ducted | ASZV903610A* | AMVE36CP1400A* |  | 33600 | 18.5 | 11.5 | 8.2 | 34000 | 24400 | 71.76% | 1.8 | 21600 | R-410A
215667211 | 2 | Yes | Yes | KENMORE | HRCU-A-CB (Split System: Heat Pump with Remote Outdoor Unit-Air-Source) | Centrally-Ducted | (C,H,T)5H0V24*K*AAA* | EA*5X25M17A*+WALLCON | *80CTL0701716B* | 24000 | 17.5 | 10.5 | 9 | 23200 | 16400 | 70.69% | 2 | 19700 | R-454B
215667284 | 1.95 | No | No | KENMORE | HRCU-A-CB (Split System: Heat Pump with Remote Outdoor Unit-Air-Source) | Centrally-Ducted | (C,H,T)5H0V24*K*AAA* | EA*5X25M17A*+WALLCON | *96CTN0401410B* | 23400 | 16 | 9.5 | 9 | 24000 | 16800 | 70% | 1.98 | 20200 | R-454B
215942370 | 2.93 | Yes | Yes | CARRIER | HRCU-A-CB (Split System: Heat Pump with Remote Outdoor Unit-Air-Source) | Centrally-Ducted | 27VNA336A*030* | CVAMA4421XMA*+UI | 59TN6C060C17**14 | 35200 | 21 | 11.7 | 8.5 | 37400 | 28000 | 74.87% | 2.06 | 32000 | R-454B
215670373 | 2.85 | No | No | KEEPRITE | HRCU-A-CB (Split System: Heat Pump with Remote Outdoor Unit-Air-Source) | Centrally-Ducted | C5H0V36*K*AAA* | ESH5X48M12A*+WALLCON | *96CTN1202422B* | 34200 | 17 | 9.5 | 8.5 | 35400 | 25200 | 71.19% | 1.9 | 30400 | R-454B
215669619 | 2.9 | Yes | Yes | KEEPRITE | HRCU-A-CB (Split System: Heat Pump with Remote Outdoor Unit-Air-Source) | Centrally-Ducted | C5H0V36*K*AAA* | EA*5X61M24A*+WALLCON | *80CSU1002120A* | 34800 | 18 | 10 | 9 | 34400 | 24800 | 72.09% | 1.92 | 29800 | R-454B
215669755 | 2.8 | No | No | KEEPRITE | HRCU-A-CB (Split System: Heat Pump with Remote Outdoor Unit-Air-Source) | Centrally-Ducted | C5H0V36*K*AAA* | ESH5X36M12A*+WALLCON | *80CSU0601716A* | 33600 | 16.5 | 9.5 | 8.5 | 35800 | 25600 | 71.51% | 1.76 | 30800 | R-454B
215669319 | 2.87 | Yes | Yes | KEEPRITE | HRCU-A-CB (Split System: Heat Pump with Remote Outdoor Unit-Air-Source) | Centrally-Ducted | C5H0V36*K*AAA* | EA*5X60M24A*+WALLCON | *80CTL0902120B* | 34400 | 18.5 | 10.5 | 9 | 34200 | 24600 | 71.93% | 1.92 | 29600 | R-454B
215669369 | 2.85 | Yes | Yes | KEEPRITE | HRCU-A-CB (Split System: Heat Pump with Remote Outdoor Unit-Air-Source) | Centrally-Ducted | C5H0V36*K*AAA* | EA*5X60M24A*+WALLCON | *97CMN0602120B* | 34200 | 18 | 10 | 9 | 34400 | 25000 | 72.67% | 1.9 | 30000 | R-454B
215669519 | 2.9 | Yes | Yes | KEEPRITE | HRCU-A-CB (Split System: Heat Pump with Remote Outdoor Unit-Air-Source) | Centrally-Ducted | C5H0V36*K*AAA* | EA*5X61M21A*+WALLCON | *95CSU0802120B* | 34800 | 18 | 10 | 9 | 34400 | 24800 | 72.09% | 1.92 | 29800 | R-454B
216635347 | 2.87 | Yes | Yes | ACIQ | HRCU-A-CB (Split System: Heat Pump with Remote Outdoor Unit-Air-Source) | Centrally-Ducted | H5H3V36*K*AAA* | EA*5X61M21A*+WALLCON | *80CSU0401712A* | 34400 | 20.5 | 11.7 | 9 | 34600 | 26200 | 75.72% | 1.94 | 30200 | R-454B
216635454 | 2.83 | Yes | Yes | ACIQ | HRCU-A-CB (Split System: Heat Pump with Remote Outdoor Unit-Air-Source) | Centrally-Ducted | H5H3V36*K*AAA* | ESH5X60M12A*+WALLCON | *80CSU0601716A* | 34000 | 19.5 | 11.7 | 9 | 34400 | 26000 | 75.58% | 1.94 | 30000 | R-454B
216636072 | 2.87 | Yes | Yes | ACIQ | HRCU-A-CB (Split System: Heat Pump with Remote Outdoor Unit-Air-Source) | Centrally-Ducted | H5H3V36*K*AAA* | EA*5X61M24A*+WALLCON | *97CTN0802120A* | 34400 | 20.5 | 12 | 9.5 | 34400 | 26000 | 75.58% | 2.06 | 30000 | R-454B
216636097 | 2.82 | Yes | Yes | ACIQ | HRCU-A-CB (Split System: Heat Pump with Remote Outdoor Unit-Air-Source) | Centrally-Ducted | H5H3V36*K*AAA* | ESH5X48M12A*+WALLCON | *97CTN1002122A* | 33800 | 19.5 | 11.7 | 9 | 34600 | 26400 | 76.3% | 1.92 | 30400 | R-454B
216636108 | 2.97 | Yes | Yes | ACIQ | HRCU-A-CB (Split System: Heat Pump with Remote Outdoor Unit-Air-Source) | Centrally-Ducted | H5H3V36*K*AAA* | EVM5X44M21A*+WALLCON | *80CSU0401712B* | 35600 | 22 | 12.5 | 8.5 | 38000 | 28600 | 75.26% | 2.02 | 32600 | R-454B
215318862 | 2.5 | Yes | Yes | MIDEA | HRCU-A-CB (Split System: Heat Pump with Remote Outdoor Unit-Air-Source) | Centrally-Ducted | 37MUHAQ30AA3 | 45MUAAQ30XX3 |  | 30000 | 16.9 | 11.7 | 10 | 34000 | 32600 | 95.88% | 1.96 | 23800 | R-454B
214608325 | 4 | No | No | AMERICAN STANDARD | HRCU-A-CB (Split System: Heat Pump with Remote Outdoor Unit-Air-Source) | Centrally-Ducted | E4HL5060A1000A | 4TXCD010DS3 | A951X120DD5SAB | 48000 | 15.2 | 9.5 | 8.1 | 45000 | 33400 | 74.22% | 1.75 | 29400 | R-410A
212651232 | 2.82 | Yes | Yes | EVERREST | HRCU-A-CB (Split System: Heat Pump with Remote Outdoor Unit-Air-Source) | Centrally-Ducted | ASZV903610A* | CSCF3642N6D*+TXV | A*VM970803BNB* | 33800 | 18.5 | 11.5 | 8.2 | 34000 | 24400 | 71.76% | 1.8 | 21600 | R-410A
214608277 | 2 | No | No | AMERICAN STANDARD | HRCU-A-CB (Split System: Heat Pump with Remote Outdoor Unit-Air-Source) | Centrally-Ducted | E4HL5024A1000A | 4TXCB003DS3 | A801X060BM4SCA | 24000 | 15.2 | 9 | 8.5 | 24000 | 21000 | 87.5% | 1.85 | 20000 | R-410A
215894254 | 3 | Yes | Yes | Nutech | HRCU-A-CB (Split System: Heat Pump with Remote Outdoor Unit-Air-Source) | Centrally-Ducted | NOD30-36HFN10-M3 | NVBC-36HWFN10-MC3E-D |  | 36000 | 16.1 | 10 | 8.7 | 36000 | 27000 | 75% | 2 | 24800 | R-454B
214608266 | 2 | Yes | No | AMERICAN STANDARD | HRCU-A-C (Split System: Heat Pump with Remote Outdoor Unit with No Indoor Fan --Air Source) | Centrally-Ducted | E4HL5030A1000A | 4TXCB003DS3 |  | 24000 | 15.2 | 10 | 8.1 | 24000 | 19500 | 81.25% | 1.75 | 19100 | R-410A
216635738 | 2.97 | Yes | Yes | ACIQ | HRCU-A-CB (Split System: Heat Pump with Remote Outdoor Unit-Air-Source) | Centrally-Ducted | H5H3V36*K*AAA* | EVD5X60M21A*+WALLCON | *80CSU0601716A* | 35600 | 22 | 12 | 8.5 | 38000 | 28600 | 75.26% | 2.04 | 33000 | R-454B
216635245 | 4.63 | Yes | Yes | ACIQ | HRCU-A-CB (Split System: Heat Pump with Remote Outdoor Unit-Air-Source) | Centrally-Ducted | H5H3V60*K*AAA* | EA*5X60M24A*+WALLCON | *96CTN1002122B* | 55500 | 18.5 | 11 | 8.5 | 60500 | 46000 | 76.03% | 2.06 | 48000 | R-454B
216635261 | 4.71 | Yes | Yes | ACIQ | HRCU-A-CB (Split System: Heat Pump with Remote Outdoor Unit-Air-Source) | Centrally-Ducted | H5H3V60*K*AAA* | ESH5X60M12A*+WALLCON | *80CSU0802120A* | 56500 | 18 | 11.5 | 8.1 | 61000 | 45500 | 74.59% | 1.95 | 47000 | R-454B
215675760 | 3.96 | No | No | KEEPRITE | HRCU-A-CB (Split System: Heat Pump with Remote Outdoor Unit-Air-Source) | Centrally-Ducted | C5H0V48*K*AAA* | EVM5X60M21A*+WALLCON | *95CSU0601716B* | 47500 | 18 | 9.5 | 9 | 50000 | 37200 | 74.4% | 1.98 | 47000 | R-454B
215675360 | 3.92 | No | No | KEEPRITE | HRCU-A-CB (Split System: Heat Pump with Remote Outdoor Unit-Air-Source) | Centrally-Ducted | C5H0V48*K*AAA* | EVM5X48M21A*+WALLCON | *80CSU0601716A* | 47000 | 18 | 9.5 | 9 | 50000 | 36400 | 72.8% | 1.98 | 45500 | R-454B
211010193 | 1.92 | Yes | Yes | CHAMPION HEATING AND COOLING | HRCU-A-CB (Split System: Heat Pump with Remote Outdoor Unit-Air-Source) | Centrally-Ducted | HL20B2421 | JHVVB24DE1C2N1+CC |  | 23000 | 19 | 12.4 | 8.5 | 22400 | 19600 | 87.5% | 1.9 | 22800 | R-410A
215402191 | 1.67 | No | No | AMERICAN STANDARD | HRCU-A-CB (Split System: Heat Pump with Remote Outdoor Unit-Air-Source) | Centrally-Ducted | E4HL5018A1000A | 4TXCB003DS3 | A952V040BU3SB | 20000 | 15.2 | 9 | 8.5 | 20000 | 18000 | 90% | 1.85 | 20000 | R-410A
214608247 | 1.67 | No | No | AMERICAN STANDARD | HRCU-A-CB (Split System: Heat Pump with Remote Outdoor Unit-Air-Source) | Centrally-Ducted | E4HL5018A1000A | E4AH5E24A1J30A |  | 20000 | 15.2 | 9.8 | 8.5 | 20000 | 18000 | 90% | 1.9 | 15000 | R-410A
214608292 | 2.5 | No | No | AMERICAN STANDARD | HRCU-A-CB (Split System: Heat Pump with Remote Outdoor Unit-Air-Source) | Centrally-Ducted | E4HL5036A1000A | 4TXCB006DS3 | A952V080BU4SAD | 30000 | 15.2 | 9.8 | 8.1 | 27000 | 19000 | 70.37% | 1.75 | 19500 | R-410A
216013467 | 4.58 | Yes | Yes | CONCORD | HRCU-A-CB (Split System: Heat Pump with Remote Outdoor Unit-Air-Source) | Centrally-Ducted | 7SCP18V60P-**A | 7AH1AV60PX-** |  | 55000 | 16 | 10 | 9.4 | 55000 | 43000 | 78.18% | 1.75 | 43000 | R-454B
216374489 | 1.92 | Yes | Yes | AMERICAN STANDARD | HRCU-A-CB (Split System: Heat Pump with Remote Outdoor Unit-Air-Source) | Centrally-Ducted | 5HPL5024A1000AA | 5TEM6B02AV21+TDR |  | 23000 | 16 | 11.7 | 8.1 | 23000 | 18000 | 78.26% | 1.75 | 21000 | R-454B
215318872 | 4.5 | No | No | MIDEA | HRCU-A-CB (Split System: Heat Pump with Remote Outdoor Unit-Air-Source) | Centrally-Ducted | 37MURAQ60AA3 | 45MUAAQ60XX3 |  | 54000 | 15.2 | 8.7 | 8.4 | 54000 | 38000 | 70.37% | 1.8 | 33000 | R-454B
216776155 | 4.42 | Yes | No | AMERICAN STANDARD | HRCU-A-CB (Split System: Heat Pump with Remote Outdoor Unit-Air-Source) | Centrally-Ducted | 5HPL5060A1 | 5TEM6D07AV51+TDR |  | 53000 | 16 | 10 | 8.1 | 54000 | 42000 | 77.78% | 1.75 | 46000 | R-454B
213771182 | 2.03 | Yes | No | KEEPRITE | HRCU-A-CB (Split System: Heat Pump with Remote Outdoor Unit-Air-Source) | Centrally-Ducted | CVH825GKA2* | EA*4X37L21A*+WALLCON | *95CSU0601716B* | 24400 | 16.5 | 10.5 | 8.1 | 21400 | 16700 | 78.04% | 2.02 | 20600 | R-410A
213770862 | 1.95 | Yes | No | KEEPRITE | HRCU-A-CB (Split System: Heat Pump with Remote Outdoor Unit-Air-Source) | Centrally-Ducted | CVH825GKA2* | EA*4X36L17A*+WALLCON | *97CMN0601714B* | 23400 | 16 | 10.5 | 8.1 | 21600 | 16800 | 77.78% | 1.92 | 20800 | R-410A
213770612 | 2.03 | Yes | Yes | KEEPRITE | HRCU-A-CB (Split System: Heat Pump with Remote Outdoor Unit-Air-Source) | Centrally-Ducted | CVH825GKA2* | EA*4X25L17A*+WALLCON | *80CTL0701716B* | 24400 | 16.5 | 11 | 8.1 | 21200 | 16700 | 78.77% | 2.02 | 20600 | R-410A
215670163 | 2.82 | No | No | KEEPRITE | HRCU-A-CB (Split System: Heat Pump with Remote Outdoor Unit-Air-Source) | Centrally-Ducted | C5H0V36*K*AAA* | ESH5X48M12A*+WALLCON | *80CTL0451712B* | 33800 | 16.5 | 9 | 8.5 | 35600 | 25600 | 71.91% | 1.78 | 30800 | R-454B
215669947 | 2.83 | No | No | KEEPRITE | HRCU-A-CB (Split System: Heat Pump with Remote Outdoor Unit-Air-Source) | Centrally-Ducted | C5H0V36*K*AAA* | ESH5X42M12A*+WALLCON | *80CSU0601716A* | 34000 | 16.5 | 9.5 | 8.5 | 35600 | 25400 | 71.35% | 1.78 | 30600 | R-454B
215402228 | 4 | No | No | AMERICAN STANDARD | HRCU-A-CB (Split System: Heat Pump with Remote Outdoor Unit-Air-Source) | Centrally-Ducted | E4HL5042A1000A | 4TXCC009DS3 | A801X080CM5SD | 48000 | 15.2 | 9.5 | 8.1 | 45000 | 33400 | 74.22% | 1.75 | 29400 | R-410A
215669979 | 2.82 | No | No | KEEPRITE | HRCU-A-CB (Split System: Heat Pump with Remote Outdoor Unit-Air-Source) | Centrally-Ducted | C5H0V36*K*AAA* | ESH5X42M12A*+WALLCON | *80CTL0701716B* | 33800 | 16.5 | 9.5 | 8.5 | 35600 | 25400 | 71.35% | 1.78 | 30800 | R-454B
215669109 | 2.82 | No | No | KEEPRITE | HRCU-A-CB (Split System: Heat Pump with Remote Outdoor Unit-Air-Source) | Centrally-Ducted | C5H0V36*K*AAA* | EA*5X48M21A*+WALLCON | *80CSU0601716A* | 33800 | 18 | 9.5 | 9 | 35000 | 25200 | 72% | 1.88 | 30400 | R-454B
213771195 | 2.03 | Yes | Yes | CARRIER | HRCU-A-CB (Split System: Heat Pump with Remote Outdoor Unit-Air-Source) | Centrally-Ducted | 25VNA825A*031* | CAP**3721AL*+UI | 59MN7C080C17**14 | 24400 | 16.5 | 11 | 8.1 | 21200 | 16700 | 78.77% | 2.02 | 20600 | R-410A
213771265 | 1.98 | Yes | No | CARRIER | HRCU-A-CB (Split System: Heat Pump with Remote Outdoor Unit-Air-Source) | Centrally-Ducted | 25VNA825A*031* | CAP**4221AL*+UI | 58TN*B090C17**16 | 23800 | 16.5 | 10.5 | 8.1 | 21400 | 16600 | 77.57% | 1.96 | 20600 | R-410A
214608293 | 2.5 | No | No | AMERICAN STANDARD | HRCU-A-CB (Split System: Heat Pump with Remote Outdoor Unit-Air-Source) | Centrally-Ducted | E4HL5036A1000A | 4TXCB006DS3 | A952V060BU4SAD | 30000 | 15.2 | 9.8 | 8.1 | 27000 | 19000 | 70.37% | 1.75 | 19500 | R-410A
215588597 | 2.33 | No | No | AMERICAN STANDARD | HRCU-A-CB (Split System: Heat Pump with Remote Outdoor Unit-Air-Source) | Centrally-Ducted | E4HL5030A1000A | A4AH5V30A1B3 |  | 28000 | 15.2 | 9.8 | 8.5 | 28000 | 21000 | 75% | 1.9 | 18000 | R-410A
216636318 | 2.93 | Yes | Yes | ACIQ | HRCU-A-CB (Split System: Heat Pump with Remote Outdoor Unit-Air-Source) | Centrally-Ducted | H5H3V36*K*AAA* | EVM5X49M21A*+WALLCON | *96CTN0601714B* | 35200 | 21 | 11.7 | 8.5 | 37400 | 28000 | 74.87% | 2.06 | 32000 | R-454B
215588599 | 1.5 | No | No | AMERICAN STANDARD | HRCU-A-CB (Split System: Heat Pump with Remote Outdoor Unit-Air-Source) | Centrally-Ducted | E4HL5018A1000A | A4AH5V24A1B3 |  | 18000 | 15.2 | 9.8 | 8.5 | 18000 | 16000 | 88.89% | 1.9 | 14000 | R-410A
216635233 | 4.67 | Yes | Yes | ACIQ | HRCU-A-CB (Split System: Heat Pump with Remote Outdoor Unit-Air-Source) | Centrally-Ducted | H5H3V60*K*AAA* | EA*5X60M24A*+WALLCON | *80CSU0802120A* | 56000 | 19 | 11.5 | 8.5 | 60500 | 45500 | 75.21% | 2.06 | 47500 | R-454B
216635465 | 2.85 | Yes | Yes | ACIQ | HRCU-A-CB (Split System: Heat Pump with Remote Outdoor Unit-Air-Source) | Centrally-Ducted | H5H3V36*K*AAA* | ESH5X60M12A*+WALLCON | *95CSU0802120B* | 34200 | 19.5 | 11.7 | 9 | 34400 | 26000 | 75.58% | 1.96 | 30000 | R-454B
216635285 | 2.68 | Yes | Yes | ACIQ | HRCU-A-CB (Split System: Heat Pump with Remote Outdoor Unit-Air-Source) | Centrally-Ducted | H5H3V36*K*AAA* | EA*5X36M17A*+WALLCON | *80CSU0401712A* | 32200 | 19.5 | 11 | 9.5 | 35200 | 27200 | 77.27% | 1.98 | 31000 | R-454B
216635300 | 2.72 | Yes | Yes | ACIQ | HRCU-A-CB (Split System: Heat Pump with Remote Outdoor Unit-Air-Source) | Centrally-Ducted | H5H3V36*K*AAA* | EA*5X42M21A*+WALLCON | *80CSU0401712A* | 32600 | 20 | 11 | 9.5 | 35000 | 26800 | 76.57% | 2 | 30800 | R-454B
216635334 | 2.83 | Yes | Yes | ACIQ | HRCU-A-CB (Split System: Heat Pump with Remote Outdoor Unit-Air-Source) | Centrally-Ducted | H5H3V36*K*AAA* | EA*5X60M24A*+WALLCON | *80CSU1002120A* | 34000 | 20 | 11.7 | 9 | 34200 | 26000 | 76.02% | 1.94 | 30000 | R-454B
216635518 | 3.71 | Yes | Yes | ACIQ | HRCU-A-CB (Split System: Heat Pump with Remote Outdoor Unit-Air-Source) | Centrally-Ducted | H5H3V48*K*AAA* | EA*5X61M24A*+WALLCON | *97CMN0602120B* | 44500 | 20.5 | 10.5 | 9.5 | 48500 | 37400 | 77.11% | 2 | 40500 | R-454B
216635533 | 3.58 | Yes | Yes | ACIQ | HRCU-A-CB (Split System: Heat Pump with Remote Outdoor Unit-Air-Source) | Centrally-Ducted | H5H3V48*K*AAA* | ESH5X48M12A*+WALLCON | *96CTN0801714B* | 43000 | 19.5 | 11 | 8.5 | 49000 | 35400 | 72.24% | 1.8 | 36400 | R-454B
215318880 | 2 | Yes | Yes | MIDEA | HRCU-A-CB (Split System: Heat Pump with Remote Outdoor Unit-Air-Source) | Centrally-Ducted | 37MARAQ24AA3 | 45MBAAQ24XB3 |  | 24000 | 19.8 | 11.7 | 9 | 25000 | 18000 | 72% | 2.2 | 17600 | R-454B
215318873 | 1.5 | Yes | Yes | MIDEA | HRCU-A-CB (Split System: Heat Pump with Remote Outdoor Unit-Air-Source) | Centrally-Ducted | 37MUHAQ18AA3 | 45MUHAQ24XX3 |  | 18000 | 19 | 12.5 | 10.2 | 18000 | 18600 | 103.3% | 2.12 | 14700 | R-454B
212650109 | 1.38 | Yes | Yes | EVERREST | HRCU-A-CB (Split System: Heat Pump with Remote Outdoor Unit-Air-Source) | Centrally-Ducted | ASZS601810A* | CA*EA1818*4A* | A*VM970804CNB* | 16600 | 17.5 | 10.9 | 8.5 | 17400 | 13000 | 74.71% | 2.1 | 10800 | R-410A
214608248 | 2 | No | No | AMERICAN STANDARD | HRCU-A-CB (Split System: Heat Pump with Remote Outdoor Unit-Air-Source) | Centrally-Ducted | E4HL5024A1000A | E4AH5E24A1J30A |  | 24000 | 15.2 | 9.2 | 8.1 | 24000 | 18000 | 75% | 1.94 | 19100 | R-410A
213771565 | 2 | Yes | Yes | CARRIER | HRCU-A-CB (Split System: Heat Pump with Remote Outdoor Unit-Air-Source) | Centrally-Ducted | 25VNA825A*031* | CAP**4821AL*+UI | 58TN*B070C17**16 | 24000 | 17 | 11 | 8.1 | 21000 | 16500 | 78.57% | 2 | 20400 | R-410A
212651227 | 1.38 | Yes | Yes | EVERREST | HRCU-A-CB (Split System: Heat Pump with Remote Outdoor Unit-Air-Source) | Centrally-Ducted | ASZS601810A* | CA*EA1818*4A* | A*VC960403BNB* | 16600 | 17.5 | 10.9 | 8.5 | 17400 | 13000 | 74.71% | 2.1 | 10800 | R-410A
212651229 | 1.38 | Yes | Yes | EVERREST | HRCU-A-CB (Split System: Heat Pump with Remote Outdoor Unit-Air-Source) | Centrally-Ducted | ASZS601810A* | CA*EA2422*4A* | A*VC960804CNB* | 16600 | 17.5 | 10.9 | 8.5 | 17400 | 13000 | 74.71% | 2.1 | 10800 | R-410A
212651527 | 2.8 | Yes | Yes | EVERREST | HRCU-A-CB (Split System: Heat Pump with Remote Outdoor Unit-Air-Source) | Centrally-Ducted | GSZV903610A* | CA*F3743*6D*+TXV | G*VM970803BNB* | 33600 | 18.5 | 12 | 8.2 | 34000 | 24400 | 71.76% | 1.8 | 21600 | R-410A
212652281 | 2.8 | Yes | Yes | EVERREST | HRCU-A-CB (Split System: Heat Pump with Remote Outdoor Unit-Air-Source) | Centrally-Ducted | GSZV903610A* | CA*F3137*6A*+TXV | G*VC960403BNB* | 33600 | 18 | 11.5 | 8.2 | 34000 | 24400 | 71.76% | 1.8 | 21600 | R-410A
213885868 | 2.92 | Yes | No | THERMAL ZONE | HRCU-A-C (Split System: Heat Pump with Remote Outdoor Unit with No Indoor Fan --Air Source) | Centrally-Ducted | TZPLV362PA | MVB-36B23T4N1 |  | 35000 | 15.5 | 10 | 8.6 | 38000 | 31600 | 83.16% | 1.85 | 27400 | R-410A
212651186 | 2.78 | Yes | Yes | EVERREST | HRCU-A-CB (Split System: Heat Pump with Remote Outdoor Unit-Air-Source) | Centrally-Ducted | ASZV903610A* | CHPF3743C6B*+TXV | A*VC960603BNB* | 33400 | 18 | 11 | 8.2 | 34000 | 24400 | 71.76% | 1.8 | 21600 | R-410A
215674172 | 3.75 | Yes | Yes | KENMORE | HRCU-A-CB (Split System: Heat Pump with Remote Outdoor Unit-Air-Source) | Centrally-Ducted | (C,H,T)5H0V48*K*AAA* | EA*5X60M24A*+WALLCON | *80CSU1002120A* | 45000 | 17.5 | 10 | 9 | 47500 | 33600 | 70.74% | 2.06 | 42000 | R-454B
215674272 | 3.75 | Yes | Yes | KENMORE | HRCU-A-CB (Split System: Heat Pump with Remote Outdoor Unit-Air-Source) | Centrally-Ducted | (C,H,T)5H0V48*K*AAA* | EA*5X60M24A*+WALLCON | *97CMN1202422B* | 45000 | 18 | 10 | 9 | 47500 | 33600 | 70.74% | 2.06 | 42000 | R-454B
206764513 | 2.02 | Yes | No | CARRIER | HRCU-A-CB (Split System: Heat Pump with Remote Outdoor Unit-Air-Source) | Centrally-Ducted | 25VNA825A*032* | CAP**3717AL*+UI | 59CU5A060C17**16 | 24200 | 16.5 | 10.5 | 8.1 | 21400 | 16800 | 78.5% | 1.98 | 20800 | R-410A
212653285 | 2.82 | Yes | Yes | EVERREST | HRCU-A-CB (Split System: Heat Pump with Remote Outdoor Unit-Air-Source) | Centrally-Ducted | GSZV903610A* | CSCF3642N6D*+TXV | G*VS800805CUA* | 33800 | 18.5 | 11.5 | 8.2 | 34000 | 24400 | 71.76% | 1.8 | 21600 | R-410A
215402248 | 2.5 | No | No | AMERICAN STANDARD | HRCU-A-CB (Split System: Heat Pump with Remote Outdoor Unit-Air-Source) | Centrally-Ducted | E4HL5036A1000A | 4TXCB004DS3 | A952V080BU4SB | 30000 | 15.2 | 9.5 | 8.1 | 25000 | 18000 | 72% | 1.75 | 19000 | R-410A
216769671 | 2 | Yes | Yes | CONCORD | HRCU-A-CB (Split System: Heat Pump with Remote Outdoor Unit-Air-Source) | Centrally-Ducted | 7SCP18V24P-**A | 7EH30BX-**+TDR | 97G2UH045BV12* | 24000 | 17.25 | 11.7 | 9 | 24000 | 20800 | 86.67% | 1.8 | 19800 | R-454B
216769716 | 2.83 | Yes | Yes | CONCORD | HRCU-A-CB (Split System: Heat Pump with Remote Outdoor Unit-Air-Source) | Centrally-Ducted | 7SCP18V36P-**A | 7E[C,U]30BX-**+TDR | 97G2UH070BV12* | 34000 | 17.3 | 11 | 8.5 | 35600 | 28400 | 79.78% | 1.85 | 28800 | R-454B
216769782 | 3.63 | Yes | Yes | CONCORD | HRCU-A-CB (Split System: Heat Pump with Remote Outdoor Unit-Air-Source) | Centrally-Ducted | 7SCP18V60P-**A | 7EH48CX-**+TDR | 97G2UH110CV20* | 43500 | 16 | 10 | 8.5 | 47500 | 40000 | 84.21% | 1.8 | 39500 | R-454B
215670603 | 2.88 | Yes | Yes | KEEPRITE | HRCU-A-CB (Split System: Heat Pump with Remote Outdoor Unit-Air-Source) | Centrally-Ducted | C5H0V36*K*AAA* | ESH5X60M12A*+WALLCON | *96CTN1202422B* | 34600 | 17 | 10 | 8.5 | 34600 | 24800 | 71.68% | 1.92 | 30000 | R-454B
215670133 | 2.85 | No | No | KEEPRITE | HRCU-A-CB (Split System: Heat Pump with Remote Outdoor Unit-Air-Source) | Centrally-Ducted | C5H0V36*K*AAA* | ESH5X48M12A*+WALLCON | *80CSU0401712A* | 34200 | 17 | 9.5 | 8.5 | 35400 | 25200 | 71.19% | 1.88 | 30400 | R-454B
216635872 | 3.75 | Yes | Yes | ACIQ | HRCU-A-CB (Split System: Heat Pump with Remote Outdoor Unit-Air-Source) | Centrally-Ducted | H5H3V48*K*AAA* | EVD5X48M24A*+WALLCON | *80CTL1352422B* | 45000 | 20.5 | 11.5 | 8.1 | 52000 | 38000 | 73.08% | 1.95 | 43000 | R-454B
216635479 | 3.63 | Yes | Yes | ACIQ | HRCU-A-CB (Split System: Heat Pump with Remote Outdoor Unit-Air-Source) | Centrally-Ducted | H5H3V48*K*AAA* | EA*5X48M21A*+WALLCON | *80CSU1002120A* | 43500 | 20.5 | 10.5 | 9.5 | 48000 | 36600 | 76.25% | 2 | 39500 | R-454B
216635434 | 2.8 | Yes | Yes | ACIQ | HRCU-A-CB (Split System: Heat Pump with Remote Outdoor Unit-Air-Source) | Centrally-Ducted | H5H3V36*K*AAA* | ESH5X48M12A*+WALLCON | *80CSU1002120A* | 33600 | 19.5 | 11.5 | 9 | 34800 | 26600 | 76.44% | 1.94 | 30600 | R-454B
216635550 | 2.92 | Yes | Yes | ACIQ | HRCU-A-CB (Split System: Heat Pump with Remote Outdoor Unit-Air-Source) | Centrally-Ducted | H5H3V36*K*AAA* | EVM5X32M17A*+WALLCON | *97CMN0601714B* | 35000 | 21 | 11.5 | 8.5 | 38000 | 28000 | 73.68% | 2.06 | 32200 | R-454B
216635568 | 2.95 | Yes | Yes | ACIQ | HRCU-A-CB (Split System: Heat Pump with Remote Outdoor Unit-Air-Source) | Centrally-Ducted | H5H3V36*K*AAA* | EVM5X44M21A*+WALLCON | *95CSU0601716B* | 35400 | 21.5 | 12 | 8.5 | 38500 | 29000 | 75.32% | 2.02 | 33200 | R-454B
216635586 | 2.97 | Yes | Yes | ACIQ | HRCU-A-CB (Split System: Heat Pump with Remote Outdoor Unit-Air-Source) | Centrally-Ducted | H5H3V36*K*AAA* | EVM5X49M21A*+WALLCON | *80CTL1102120B* | 35600 | 22 | 12.5 | 8.5 | 38000 | 28400 | 74.74% | 2.02 | 32600 | R-454B
215670153 | 2.85 | No | No | KEEPRITE | HRCU-A-CB (Split System: Heat Pump with Remote Outdoor Unit-Air-Source) | Centrally-Ducted | C5H0V36*K*AAA* | ESH5X48M12A*+WALLCON | *80CSU1002120A* | 34200 | 16.5 | 9.5 | 8.5 | 35400 | 25200 | 71.19% | 1.88 | 30600 | R-454B
215318860 | 1.92 | Yes | Yes | MIDEA | HRCU-A-CB (Split System: Heat Pump with Remote Outdoor Unit-Air-Source) | Centrally-Ducted | 37MUHAQ24AA3 | 45MUAAQ24XX3 |  | 23000 | 18.4 | 11.7 | 10 | 24000 | 21600 | 90% | 1.87 | 20000 | R-454B
214238983 | 2.67 | Yes | Yes | CARRIER | HRCU-A-CB (Split System: Heat Pump with Remote Outdoor Unit-Air-Source) | Centrally-Ducted | 25VNA837A*031* | CNPV*4217AL*+UI | 58TN*B090C17**16 | 32000 | 17 | 11.5 | 8.1 | 33000 | 24600 | 74.55% | 1.9 | 31400 | R-410A
215941764 | 3.83 | Yes | Yes | CARRIER | HRCU-A-CB (Split System: Heat Pump with Remote Outdoor Unit-Air-Source) | Centrally-Ducted | 27VNA348A*030* | CVAVA6121XMA*+UI | 59TN6C080C21**20 | 46000 | 20.5 | 11.5 | 8.1 | 53500 | 38500 | 71.96% | 1.95 | 43500 | R-454B
216769732 | 2.83 | Yes | Yes | CONCORD | HRCU-A-CB (Split System: Heat Pump with Remote Outdoor Unit-Air-Source) | Centrally-Ducted | 7SCP18V36P-**A | 7ED30/36BX-**+TDR | 97G2DF070BV16* | 34000 | 16.5 | 10 | 8.5 | 35800 | 28600 | 79.89% | 1.85 | 29000 | R-454B
216769780 | 3.67 | Yes | Yes | CONCORD | HRCU-A-CB (Split System: Heat Pump with Remote Outdoor Unit-Air-Source) | Centrally-Ducted | 7SCP18V60P-**A | 7EH42CX-**+TDR | 97G2UH090CV20* | 44000 | 16.1 | 10 | 8.5 | 48000 | 40000 | 83.33% | 1.8 | 39500 | R-454B
216769814 | 4.42 | Yes | Yes | CONCORD | HRCU-A-CB (Split System: Heat Pump with Remote Outdoor Unit-Air-Source) | Centrally-Ducted | 7SCP18V60P-**A | 7EH50/60CX-**+TDR | 97G2UH090CV20* | 53000 | 16.05 | 10 | 8.5 | 55000 | 40500 | 73.64% | 1.85 | 44500 | R-454B
216635455 | 2.85 | Yes | Yes | ACIQ | HRCU-A-CB (Split System: Heat Pump with Remote Outdoor Unit-Air-Source) | Centrally-Ducted | H5H3V36*K*AAA* | ESH5X60M12A*+WALLCON | *80CSU1002120A* | 34200 | 19.5 | 11.7 | 9 | 34400 | 26200 | 76.16% | 1.96 | 30000 | R-454B
216635757 | 2.97 | Yes | Yes | ACIQ | HRCU-A-CB (Split System: Heat Pump with Remote Outdoor Unit-Air-Source) | Centrally-Ducted | H5H3V36*K*AAA* | EVD5X60M24A*+WALLCON | *80CTL0902120B* | 35600 | 22 | 12.5 | 8.5 | 38000 | 28400 | 74.74% | 2.04 | 32600 | R-454B
216769820 | 4.38 | No | Yes | CONCORD | HRCU-A-CB (Split System: Heat Pump with Remote Outdoor Unit-Air-Source) | Centrally-Ducted | 7SCP18V60P-**A | 7ED60DX-**+TDR | 97G2DF110CV20* | 52500 | 16 | 9.8 | 8.5 | 55000 | 41000 | 74.55% | 1.9 | 44000 | R-454B
214239553 | 2.62 | Yes | Yes | CARRIER | HRCU-A-CB (Split System: Heat Pump with Remote Outdoor Unit-Air-Source) | Centrally-Ducted | 25VNA837A*030* | CNPV*3621AL*+UI | 58TN*B110C21**20 | 31400 | 16.5 | 11 | 8.1 | 33000 | 24000 | 72.73% | 1.82 | 31000 | R-410A
214239183 | 2.7 | Yes | Yes | CARRIER | HRCU-A-CB (Split System: Heat Pump with Remote Outdoor Unit-Air-Source) | Centrally-Ducted | 25VNA837A*031* | CNPV*4821AL*+UI | 58TN*B090C17**16 | 32400 | 17 | 11.7 | 8.1 | 32800 | 24800 | 75.61% | 1.94 | 31400 | R-410A
214239283 | 2.7 | Yes | Yes | CARRIER | HRCU-A-CB (Split System: Heat Pump with Remote Outdoor Unit-Air-Source) | Centrally-Ducted | 25VNA837A*031* | CNPV*4824AL*+UI | 58TN*B090C21**20 | 32400 | 17 | 11.7 | 8.1 | 32600 | 24600 | 75.46% | 1.96 | 31400 | R-410A
215670203 | 2.85 | No | No | KEEPRITE | HRCU-A-CB (Split System: Heat Pump with Remote Outdoor Unit-Air-Source) | Centrally-Ducted | C5H0V36*K*AAA* | ESH5X48M12A*+WALLCON | *80CTL0901716B* | 34200 | 17 | 9.5 | 8.5 | 35400 | 25200 | 71.19% | 1.88 | 30400 | R-454B
215670223 | 2.85 | No | No | KEEPRITE | HRCU-A-CB (Split System: Heat Pump with Remote Outdoor Unit-Air-Source) | Centrally-Ducted | C5H0V36*K*AAA* | ESH5X48M12A*+WALLCON | *80CTL1102120B* | 34200 | 17 | 9.5 | 8.5 | 35400 | 25200 | 71.19% | 1.9 | 30400 | R-454B
214810250 | 1.92 | Yes | Yes | LUXAIRE | HRCU-A-CB (Split System: Heat Pump with Remote Outdoor Unit-Air-Source) | Centrally-Ducted | HH824E2S11 | CTM36B5ADS1 | TM9V080B12MP12 | 23000 | 18 | 12 | 9.5 | 23000 | 18500 | 80.43% | 2 | 18100 | R-454B
211263268 | 1.47 | Yes | No | CARRIER | HRCU-A-CB (Split System: Heat Pump with Remote Outdoor Unit-Air-Source) | Centrally-Ducted | 38MURAQ18AB3* | CNPV*2417AL* | GG96VTAA42060B | 17600 | 15.5 | 10.5 | 8.5 | 18600 | 18900 | 101.6% | 2.26 | 12500 | R-410A
214608252 | 4 | No | No | AMERICAN STANDARD | HRCU-A-CB (Split System: Heat Pump with Remote Outdoor Unit-Air-Source) | Centrally-Ducted | E4HL5048A1000A | E4AH5E48A1K30A |  | 48000 | 15.2 | 8.2 | 8.1 | 48000 | 34000 | 70.83% | 1.75 | 38000 | R-410A
213771695 | 2.02 | Yes | Yes | CARRIER | HRCU-A-CB (Split System: Heat Pump with Remote Outdoor Unit-Air-Source) | Centrally-Ducted | 25VNA825A*031* | CAP**4824AL*+UI | 58TN*B135C24**22 | 24200 | 17 | 11 | 8.1 | 21000 | 16500 | 78.57% | 2.02 | 20400 | R-410A
214608254 | 2 | Yes | No | AMERICAN STANDARD | HRCU-A-CB (Split System: Heat Pump with Remote Outdoor Unit-Air-Source) | Centrally-Ducted | E4HL5036A1000A | E4AH5E24A1J30A |  | 24000 | 15.2 | 11 | 8.5 | 24000 | 18000 | 75% | 1.9 | 19100 | R-410A
216769661 | 1.98 | Yes | Yes | CONCORD | HRCU-A-CB (Split System: Heat Pump with Remote Outdoor Unit-Air-Source) | Centrally-Ducted | 7SCP18V24P-**A | 7E[C,U]30BX-**+TDR | 97G2UH070BV12* | 23800 | 17.15 | 12 | 9 | 24000 | 20800 | 86.67% | 1.8 | 19800 | R-454B
214239163 | 2.68 | Yes | Yes | CARRIER | HRCU-A-CB (Split System: Heat Pump with Remote Outdoor Unit-Air-Source) | Centrally-Ducted | 25VNA837A*031* | CNPV*4821AL*+UI | 58TN*B045C17**12 | 32200 | 16.5 | 11 | 8.1 | 33200 | 25000 | 75.3% | 1.9 | 31800 | R-410A
214239313 | 2.7 | Yes | Yes | CARRIER | HRCU-A-CB (Split System: Heat Pump with Remote Outdoor Unit-Air-Source) | Centrally-Ducted | 25VNA837A*031* | CNPV*4824AL*+UI | 59MN7C100C21**22 | 32400 | 17 | 11.7 | 8.1 | 32600 | 24600 | 75.46% | 1.96 | 31400 | R-410A
214239413 | 2.73 | Yes | Yes | CARRIER | HRCU-A-CB (Split System: Heat Pump with Remote Outdoor Unit-Air-Source) | Centrally-Ducted | 25VNA837A*031* | CNPV*6024AL*+UI | 59TN6C120C24**22 | 32800 | 17.5 | 11.7 | 8.1 | 32200 | 24600 | 76.4% | 1.96 | 31200 | R-410A
215402258 | 2.5 | No | No | AMERICAN STANDARD | HRCU-A-CB (Split System: Heat Pump with Remote Outdoor Unit-Air-Source) | Centrally-Ducted | E4HL5036A1000A | 4TXCB004DS3 | A801X060BM4SD | 30000 | 15.2 | 9.5 | 8.1 | 25000 | 18000 | 72% | 1.75 | 19000 | R-410A
214239963 | 2.7 | Yes | Yes | CARRIER | HRCU-A-CB (Split System: Heat Pump with Remote Outdoor Unit-Air-Source) | Centrally-Ducted | 25VNA837A*030* | CNPV*4824AL*+UI | 58TN*B090C21**20 | 32400 | 17 | 11.7 | 8.1 | 32600 | 24600 | 75.46% | 1.96 | 31400 | R-410A
216769772 | 3.67 | Yes | Yes | CONCORD | HRCU-A-CB (Split System: Heat Pump with Remote Outdoor Unit-Air-Source) | Centrally-Ducted | 7SCP18V60P-**A | 7E[C,U]48CX-**+TDR | 97G2UH090CV20* | 44000 | 16.55 | 10 | 8.5 | 47500 | 40000 | 84.21% | 1.8 | 39500 | R-454B
215670012 | 2.83 | No | No | KENMORE | HRCU-A-CB (Split System: Heat Pump with Remote Outdoor Unit-Air-Source) | Centrally-Ducted | (C,H,T)5H0V36*K*AAA* | ESH5X42M12A*+WALLCON | *80CTL1102120B* | 34000 | 16.5 | 9.5 | 8.5 | 35600 | 25200 | 70.79% | 1.78 | 30600 | R-454B
215669460 | 2.87 | No | No | KENMORE | HRCU-A-CB (Split System: Heat Pump with Remote Outdoor Unit-Air-Source) | Centrally-Ducted | (C,H,T)5H0V36*K*AAA* | EA*5X61M21A*+WALLCON | *80CTL0451712B* | 34400 | 17.5 | 9.5 | 9 | 34600 | 25200 | 72.83% | 1.9 | 30200 | R-454B
215669510 | 2.88 | Yes | Yes | KENMORE | HRCU-A-CB (Split System: Heat Pump with Remote Outdoor Unit-Air-Source) | Centrally-Ducted | (C,H,T)5H0V36*K*AAA* | EA*5X61M21A*+WALLCON | *95CSU0601716B* | 34600 | 17.5 | 10 | 9 | 34600 | 25000 | 72.25% | 1.9 | 30000 | R-454B
215669680 | 2.92 | Yes | Yes | KENMORE | HRCU-A-CB (Split System: Heat Pump with Remote Outdoor Unit-Air-Source) | Centrally-Ducted | (C,H,T)5H0V36*K*AAA* | EA*5X61M24A*+WALLCON | *95CSU1002122B* | 35000 | 18.5 | 10 | 9 | 34400 | 24600 | 71.51% | 1.92 | 29800 | R-454B
215675510 | 4 | Yes | Yes | KEEPRITE | HRCU-A-CB (Split System: Heat Pump with Remote Outdoor Unit-Air-Source) | Centrally-Ducted | C5H0V48*K*AAA* | EVM5X49M21A*+WALLCON | *80CSU0802120A* | 48000 | 19 | 10 | 9 | 50000 | 36600 | 73.2% | 2.12 | 46000 | R-454B
215675610 | 3.96 | Yes | Yes | KEEPRITE | HRCU-A-CB (Split System: Heat Pump with Remote Outdoor Unit-Air-Source) | Centrally-Ducted | C5H0V48*K*AAA* | EVM5X49M21A*+WALLCON | *97CMN0602120B* | 47500 | 18.5 | 10 | 9 | 50000 | 37200 | 74.4% | 1.98 | 47000 | R-454B
216769812 | 4.42 | Yes | Yes | CONCORD | HRCU-A-CB (Split System: Heat Pump with Remote Outdoor Unit-Air-Source) | Centrally-Ducted | 7SCP18V60P-**A | 7EH50/60CX-**+TDR | 97G2UH110CV20* | 53000 | 16.35 | 10 | 8.5 | 54500 | 40500 | 74.31% | 1.85 | 44000 | R-454B
211386392 | 2.78 | No | No | COLEMAN | HRCU-A-CB (Split System: Heat Pump with Remote Outdoor Unit-Air-Source) | Centrally-Ducted | HMH72B341 | XAHC48FBCN1 | TL8E100C20UH11 | 33400 | 16 | 9.5 | 8.5 | 32000 | 23200 | 72.5% | 2.06 | 24800 | R-410A
211386540 | 2.83 | No | No | COLEMAN | HRCU-A-CB (Split System: Heat Pump with Remote Outdoor Unit-Air-Source) | Centrally-Ducted | HMH72B341 | XAFD48FBCN1 | TL8E080C16UH11 | 34000 | 16.5 | 9.5 | 8.5 | 32600 | 24000 | 73.62% | 2.08 | 25600 | R-410A
211387459 | 2.82 | No | No | COLEMAN | HRCU-A-CB (Split System: Heat Pump with Remote Outdoor Unit-Air-Source) | Centrally-Ducted | HMH72B341 | XAHC36DBCN1 | CP9C100C16MP13 | 33800 | 17 | 9.5 | 8.1 | 33400 | 23600 | 70.66% | 2.06 | 25000 | R-410A
211387543 | 2.83 | Yes | Yes | COLEMAN | HRCU-A-CB (Split System: Heat Pump with Remote Outdoor Unit-Air-Source) | Centrally-Ducted | HMH72B341 | XAFC36DBCN1 | CP9C100C16MP13 | 34000 | 17.5 | 10 | 8.5 | 34000 | 24000 | 70.59% | 2.1 | 25400 | R-410A
214584754 | 3.67 | Yes | Yes | CHAMPION HEATING AND COOLING | HRCU-A-CB (Split System: Heat Pump with Remote Outdoor Unit-Air-Source) | Centrally-Ducted | HH860E2S11 | CTF60C5CGS1 | Z8ES080C20SMPS1 | 44000 | 18 | 12 | 9 | 44500 | 33400 | 75.06% | 2 | 32600 | R-454B
214584554 | 4.46 | Yes | Yes | CHAMPION HEATING AND COOLING | HRCU-A-CB (Split System: Heat Pump with Remote Outdoor Unit-Air-Source) | Centrally-Ducted | HH860E2S11 | CTM60C5CHS1 | Z8ES100C20SMPS1 | 53500 | 19 | 12 | 9 | 53500 | 38500 | 71.96% | 2 | 36600 | R-454B
211386641 | 2.83 | No | No | COLEMAN | HRCU-A-CB (Split System: Heat Pump with Remote Outdoor Unit-Air-Source) | Centrally-Ducted | HMH72B341 | XAUC48FXXN1+JMET12CS2N1+TXV |  | 34000 | 17.5 | 9.5 | 8.5 | 32600 | 23800 | 73.01% | 2.12 | 25400 | R-410A
216769774 | 3.79 | Yes | Yes | CONCORD | HRCU-A-CB (Split System: Heat Pump with Remote Outdoor Unit-Air-Source) | Centrally-Ducted | 7SCP18V60P-**A | 7E[C,U]49CX-**+TDR | 97G2UH110CV20* | 45500 | 17.2 | 10 | 9 | 47500 | 39500 | 83.16% | 1.85 | 39000 | R-454B
216769824 | 4.46 | Yes | Yes | CONCORD | HRCU-A-CB (Split System: Heat Pump with Remote Outdoor Unit-Air-Source) | Centrally-Ducted | 7SCP18V60P-**A | 7EH60DX-**+TDR | 97G2UH135DV20* | 53500 | 16.4 | 10 | 8.5 | 54500 | 40500 | 74.31% | 1.85 | 44000 | R-454B
214242905 | 1.98 | Yes | Yes | CARRIER | HRCU-A-CB (Split System: Heat Pump with Remote Outdoor Unit-Air-Source) | Centrally-Ducted | 25VNA825A*031* | CNPV*4217AL*+UI | 59MN7C060C17**14 | 23800 | 16 | 11 | 8.1 | 21400 | 16700 | 78.04% | 1.98 | 20800 | R-410A
214241725 | 1.95 | Yes | No | CARRIER | HRCU-A-CB (Split System: Heat Pump with Remote Outdoor Unit-Air-Source) | Centrally-Ducted | 25VNA825A*032* | CNPV*3017AL*+UI | 59MN7C080C17**14 | 23400 | 16.5 | 10.5 | 8.1 | 21600 | 16700 | 77.31% | 1.9 | 20800 | R-410A
216644410 | 1.5 | Yes | No | AIRQUEST | HRCU-A-CB (Split System: Heat Pump with Remote Outdoor Unit-Air-Source) | Centrally-Ducted | D5CUHAH18AAK | EA*5X19M17A* | *96VTN0601412B* | 18000 | 15.2 | 11 | 9 | 19800 | 17700 | 89.39% | 1.9 | 14800 | R-454B
216776153 | 2.83 | Yes | Yes | AMERICAN STANDARD | HRCU-A-CB (Split System: Heat Pump with Remote Outdoor Unit-Air-Source) | Centrally-Ducted | 5HPL5036A1 | 5TEM6D04AV31+TDR |  | 34000 | 16 | 11.7 | 8.1 | 34000 | 27000 | 79.41% | 1.75 | 30000 | R-454B
214242475 | 1.93 | Yes | No | CARRIER | HRCU-A-CB (Split System: Heat Pump with Remote Outdoor Unit-Air-Source) | Centrally-Ducted | 25VNA825A*031* | CNPV*2417AL*+UI | 59MN7C080C17**14 | 23200 | 16 | 10.5 | 8.1 | 22000 | 16900 | 76.82% | 1.92 | 21200 | R-410A
214242695 | 1.95 | Yes | No | CARRIER | HRCU-A-CB (Split System: Heat Pump with Remote Outdoor Unit-Air-Source) | Centrally-Ducted | 25VNA825A*031* | CNPV*3617AL*+UI | 59MN7C080C17**14 | 23400 | 16.5 | 10.5 | 8.1 | 21600 | 16700 | 77.31% | 1.92 | 20800 | R-410A
215670593 | 2.88 | Yes | Yes | KEEPRITE | HRCU-A-CB (Split System: Heat Pump with Remote Outdoor Unit-Air-Source) | Centrally-Ducted | C5H0V36*K*AAA* | ESH5X60M12A*+WALLCON | *96CTN1002122B* | 34600 | 17 | 10 | 8.5 | 34600 | 24800 | 71.68% | 1.92 | 30000 | R-454B
216635837 | 3.79 | Yes | Yes | ACIQ | HRCU-A-CB (Split System: Heat Pump with Remote Outdoor Unit-Air-Source) | Centrally-Ducted | H5H3V48*K*AAA* | EVM5X60M24A*+WALLCON | *96CTN1002122B* | 45500 | 20.5 | 11.5 | 8.1 | 52500 | 38000 | 72.38% | 1.9 | 43500 | R-454B
216635349 | 2.87 | Yes | Yes | ACIQ | HRCU-A-CB (Split System: Heat Pump with Remote Outdoor Unit-Air-Source) | Centrally-Ducted | H5H3V36*K*AAA* | EA*5X61M21A*+WALLCON | *80CSU1002120A* | 34400 | 20 | 11.7 | 9 | 34600 | 26200 | 75.72% | 1.94 | 30200 | R-454B
216635432 | 2.8 | Yes | Yes | ACIQ | HRCU-A-CB (Split System: Heat Pump with Remote Outdoor Unit-Air-Source) | Centrally-Ducted | H5H3V36*K*AAA* | ESH5X48M12A*+WALLCON | *80CSU0401712A* | 33600 | 19.5 | 11.5 | 9 | 35000 | 26600 | 76% | 1.92 | 30600 | R-454B
216769667 | 2 | Yes | Yes | CONCORD | HRCU-A-CB (Split System: Heat Pump with Remote Outdoor Unit-Air-Source) | Centrally-Ducted | 7SCP18V24P-**A | 7EH24BX-**+TDR | 97G2UH045BV12* | 24000 | 17.3 | 11.7 | 9 | 24000 | 20800 | 86.67% | 1.8 | 19800 | R-454B
216769786 | 3.71 | Yes | Yes | CONCORD | HRCU-A-CB (Split System: Heat Pump with Remote Outdoor Unit-Air-Source) | Centrally-Ducted | 7SCP18V60P-**A | 7ED48CX-**+TDR | 97G2DF090CV20* | 44500 | 16.5 | 10 | 9 | 48000 | 40000 | 83.33% | 1.85 | 39500 | R-454B
216635499 | 3.71 | Yes | Yes | ACIQ | HRCU-A-CB (Split System: Heat Pump with Remote Outdoor Unit-Air-Source) | Centrally-Ducted | H5H3V48*K*AAA* | EA*5X61M21A*+WALLCON | *80CTL0901716B* | 44500 | 21 | 11.5 | 9.5 | 48500 | 36000 | 74.23% | 2 | 38500 | R-454B
215667898 | 2 | Yes | Yes | KENMORE | HRCU-A-CB (Split System: Heat Pump with Remote Outdoor Unit-Air-Source) | Centrally-Ducted | (C,H,T)5H0V24*K*AAA* | EA*5X37M21A*+WALLCON | *97CMN0602120B* | 24000 | 17 | 10.5 | 9 | 23400 | 16400 | 70.09% | 2.02 | 19700 | R-454B
216769816 | 4.5 | Yes | Yes | CONCORD | HRCU-A-CB (Split System: Heat Pump with Remote Outdoor Unit-Air-Source) | Centrally-Ducted | 7SCP18V60P-**A | 7E[C,U]60DX-**+TDR | 97G2UH135DV20* | 54000 | 16.65 | 10 | 8.5 | 54500 | 40500 | 74.31% | 1.85 | 44000 | R-454B
206788553 | 1.93 | Yes | Yes | CARRIER | HRCU-A-CB (Split System: Heat Pump with Remote Outdoor Unit-Air-Source) | Centrally-Ducted | 25VNA424A*031* | CNPV*3617AL*+UI | 58CU*A040C17**12 | 23200 | 20 | 13 | 9.5 | 26600 | 19900 | 74.81% | 2.38 | 25000 | R-410A
214809167 | 3.71 | Yes | Yes | COLEMAN | HRCU-A-CB (Split System: Heat Pump with Remote Outdoor Unit-Air-Source) | Centrally-Ducted | HH860E2S11 | CTU60C5XGS1+TXV | TM8Y120C20MP11 | 44500 | 18 | 11.7 | 9 | 45000 | 33800 | 75.11% | 2 | 33400 | R-454B
216635633 | 2.83 | Yes | Yes | ACIQ | HRCU-A-CB (Split System: Heat Pump with Remote Outdoor Unit-Air-Source) | Centrally-Ducted | H5H3V36*K*AAA* | EVD5X25M17A*+WALLCON | *96CTN0601714B* | 34000 | 20 | 11 | 8.1 | 38000 | 27200 | 71.58% | 2 | 30600 | R-454B
216635667 | 2.95 | Yes | Yes | ACIQ | HRCU-A-CB (Split System: Heat Pump with Remote Outdoor Unit-Air-Source) | Centrally-Ducted | H5H3V36*K*AAA* | EVD5X38M17A*+WALLCON | *80CTL0901716B* | 35400 | 21.5 | 12 | 8.5 | 38000 | 28800 | 75.79% | 2.02 | 33000 | R-454B
216769770 | 3.67 | Yes | Yes | CONCORD | HRCU-A-CB (Split System: Heat Pump with Remote Outdoor Unit-Air-Source) | Centrally-Ducted | 7SCP18V60P-**A | 7E[C,U]48CX-**+TDR | 97G2UH110CV20* | 44000 | 16.75 | 10 | 8.5 | 47500 | 39500 | 83.16% | 1.8 | 39500 | R-454B
216769784 | 3.63 | Yes | Yes | CONCORD | HRCU-A-CB (Split System: Heat Pump with Remote Outdoor Unit-Air-Source) | Centrally-Ducted | 7SCP18V60P-**A | 7ED42BX-**+TDR | 97G2DF070BV16* | 43500 | 16 | 10 | 9 | 48000 | 40000 | 83.33% | 1.85 | 40000 | R-454B
216635764 | 2.97 | Yes | Yes | ACIQ | HRCU-A-CB (Split System: Heat Pump with Remote Outdoor Unit-Air-Source) | Centrally-Ducted | H5H3V36*K*AAA* | EVD5X60M24A*+WALLCON | *97CMN1002122B* | 35600 | 22 | 12.5 | 8.5 | 38000 | 28400 | 74.74% | 2.04 | 32800 | R-454B
216636055 | 2.78 | Yes | Yes | ACIQ | HRCU-A-CB (Split System: Heat Pump with Remote Outdoor Unit-Air-Source) | Centrally-Ducted | H5H3V36*K*AAA* | EA*5X48M21A*+WALLCON | *80CSU0601716B* | 33400 | 20.5 | 11.7 | 9.5 | 34400 | 26200 | 76.16% | 2.04 | 30200 | R-454B
216636064 | 2.87 | Yes | Yes | ACIQ | HRCU-A-CB (Split System: Heat Pump with Remote Outdoor Unit-Air-Source) | Centrally-Ducted | H5H3V36*K*AAA* | EA*5X61M21A*+WALLCON | *96CTN0802120B* | 34400 | 20 | 11.7 | 9 | 34400 | 26200 | 76.16% | 1.95 | 30000 | R-454B
216636089 | 2.8 | Yes | Yes | ACIQ | HRCU-A-CB (Split System: Heat Pump with Remote Outdoor Unit-Air-Source) | Centrally-Ducted | H5H3V36*K*AAA* | ESH5X42M12A*+WALLCON | *97CTN1002122A* | 33600 | 19 | 11.5 | 9 | 34600 | 26600 | 76.88% | 1.94 | 30400 | R-454B
216636096 | 2.82 | Yes | Yes | ACIQ | HRCU-A-CB (Split System: Heat Pump with Remote Outdoor Unit-Air-Source) | Centrally-Ducted | H5H3V36*K*AAA* | ESH5X48M12A*+WALLCON | *97CTN0802120A* | 33800 | 19.5 | 11.5 | 9 | 34800 | 26600 | 76.44% | 1.94 | 30400 | R-454B
212652190 | 2.8 | Yes | Yes | EVERREST | HRCU-A-CB (Split System: Heat Pump with Remote Outdoor Unit-Air-Source) | Centrally-Ducted | GSZV903610A* | CA*F3743*6D*+TXV | G*VC960804CNB* | 33600 | 19 | 12 | 8.2 | 34000 | 24400 | 71.76% | 1.8 | 21600 | R-410A
212652288 | 2.78 | Yes | Yes | EVERREST | HRCU-A-CB (Split System: Heat Pump with Remote Outdoor Unit-Air-Source) | Centrally-Ducted | GSZV903610A* | CHPF3642C6C*+TXV | G*VC961005CNB* | 33400 | 18 | 11 | 8.2 | 34000 | 24400 | 71.76% | 1.8 | 21600 | R-410A
216636105 | 2.85 | Yes | Yes | ACIQ | HRCU-A-CB (Split System: Heat Pump with Remote Outdoor Unit-Air-Source) | Centrally-Ducted | H5H3V36*K*AAA* | ESH5X60M12A*+WALLCON | *97CTN1002122A* | 34200 | 19.5 | 11.7 | 9 | 34200 | 26000 | 76.02% | 1.94 | 29800 | R-454B
216636107 | 2.97 | Yes | Yes | ACIQ | HRCU-A-CB (Split System: Heat Pump with Remote Outdoor Unit-Air-Source) | Centrally-Ducted | H5H3V36*K*AAA* | EVM5X44M21A*+WALLCON | *96CTN0802120B* | 35600 | 21.5 | 12 | 8.5 | 38000 | 28600 | 75.26% | 2.04 | 32800 | R-454B
216636121 | 2.97 | Yes | Yes | ACIQ | HRCU-A-CB (Split System: Heat Pump with Remote Outdoor Unit-Air-Source) | Centrally-Ducted | H5H3V36*K*AAA* | EVM5X60M21A*+WALLCON | *96CTN0802120B* | 35600 | 21.5 | 12 | 8.5 | 38000 | 28600 | 75.26% | 2.04 | 32800 | R-454B
216636157 | 2.92 | Yes | Yes | ACIQ | HRCU-A-CB (Split System: Heat Pump with Remote Outdoor Unit-Air-Source) | Centrally-Ducted | H5H3V36*K*AAA* | EVD5X48M24A*+WALLCON | *97CTN1202422A* | 35000 | 21.5 | 12 | 8.5 | 38000 | 28200 | 74.21% | 2.02 | 32600 | R-454B
216635880 | 3.75 | Yes | Yes | ACIQ | HRCU-A-CB (Split System: Heat Pump with Remote Outdoor Unit-Air-Source) | Centrally-Ducted | H5H3V48*K*AAA* | EVD5X48M24A*+WALLCON | *96CTN1202422B* | 45000 | 20.5 | 11 | 8.1 | 52000 | 38000 | 73.08% | 1.9 | 43000 | R-454B
214569520 | 2.87 | Yes | Yes | CARRIER | HRCU-A-CB (Split System: Heat Pump with Remote Outdoor Unit-Air-Source) | Centrally-Ducted | 25VNA436A*031* | CAP**3721AL*+UI | 59CU5B100C21**22 | 34400 | 19.5 | 12 | 9.5 | 36400 | 25600 | 70.33% | 2.06 | 30800 | R-410A
214569556 | 2.87 | Yes | Yes | CARRIER | HRCU-A-CB (Split System: Heat Pump with Remote Outdoor Unit-Air-Source) | Centrally-Ducted | 25VNA436A*031* | CAP**4321AL*+UI | 59MN7C080C21**20 | 34400 | 19 | 12 | 9.5 | 36400 | 25600 | 70.33% | 2.04 | 30800 | R-410A
206764483 | 2.03 | Yes | No | CARRIER | HRCU-A-CB (Split System: Heat Pump with Remote Outdoor Unit-Air-Source) | Centrally-Ducted | 25VNA825A*032* | CAP**3721AL*+UI | 58CU*A100C21**20 | 24400 | 16.5 | 10.5 | 8.1 | 21200 | 16700 | 78.77% | 2.02 | 20600 | R-410A
214241755 | 1.95 | Yes | No | CARRIER | HRCU-A-CB (Split System: Heat Pump with Remote Outdoor Unit-Air-Source) | Centrally-Ducted | 25VNA825A*032* | CNPV*3017AL*+UI | 59TN6C080C17**14 | 23400 | 16.5 | 10.5 | 8.1 | 21600 | 16700 | 77.31% | 1.9 | 20800 | R-410A
216635686 | 2.87 | Yes | Yes | ACIQ | HRCU-A-CB (Split System: Heat Pump with Remote Outdoor Unit-Air-Source) | Centrally-Ducted | H5H3V36*K*AAA* | EVD5X42M21A*+WALLCON | *95CSU0802120B* | 34400 | 20.5 | 11.7 | 8.5 | 38500 | 28200 | 73.25% | 2.04 | 32200 | R-454B
216635752 | 2.97 | Yes | Yes | ACIQ | HRCU-A-CB (Split System: Heat Pump with Remote Outdoor Unit-Air-Source) | Centrally-Ducted | H5H3V36*K*AAA* | EVD5X60M21A*+WALLCON | *97CMN1002122B* | 35600 | 22 | 12.5 | 8.5 | 38000 | 28600 | 75.26% | 2.02 | 32600 | R-454B
216635766 | 2.97 | Yes | Yes | ACIQ | HRCU-A-CB (Split System: Heat Pump with Remote Outdoor Unit-Air-Source) | Centrally-Ducted | H5H3V36*K*AAA* | EVD5X60M24A*+WALLCON | *96CTN1002122B* | 35600 | 22 | 12.5 | 8.5 | 38000 | 28400 | 74.74% | 2.04 | 32800 | R-454B
216636053 | 2.78 | Yes | Yes | ACIQ | HRCU-A-CB (Split System: Heat Pump with Remote Outdoor Unit-Air-Source) | Centrally-Ducted | H5H3V36*K*AAA* | EA*5X48M21A*+WALLCON | *96CTN0802120B* | 33400 | 20 | 11.5 | 9.5 | 34600 | 26400 | 76.3% | 2.04 | 30200 | R-454B
212650294 | 2.78 | Yes | Yes | EVERREST | HRCU-A-CB (Split System: Heat Pump with Remote Outdoor Unit-Air-Source) | Centrally-Ducted | GSZV903610A* | CHPF3642C6C*+TXV | G*VM970804CNB* | 33400 | 18 | 11 | 8.2 | 34000 | 24400 | 71.76% | 1.8 | 21600 | R-410A
214569656 | 2.87 | Yes | Yes | CARRIER | HRCU-A-CB (Split System: Heat Pump with Remote Outdoor Unit-Air-Source) | Centrally-Ducted | 25VNA436A*031* | CSPH*6012AL*+UI | 58TN*B070C21**20 | 34400 | 19 | 12 | 9 | 36000 | 25400 | 70.56% | 2.04 | 30400 | R-410A
214569354 | 2 | Yes | Yes | CARRIER | HRCU-A-CB (Split System: Heat Pump with Remote Outdoor Unit-Air-Source) | Centrally-Ducted | 25VNA424A*031* | CAP**4321AL*+UI | 59MN7C060C21**20 | 24000 | 20 | 13 | 11 | 26400 | 19800 | 75% | 2.54 | 24800 | R-410A
215669747 | 2.8 | No | No | KEEPRITE | HRCU-A-CB (Split System: Heat Pump with Remote Outdoor Unit-Air-Source) | Centrally-Ducted | C5H0V36*K*AAA* | ESH5X36M12A*+WALLCON | *80CSU0401712A* | 33600 | 16.5 | 9.5 | 8.5 | 35800 | 25400 | 70.95% | 1.76 | 30800 | R-454B
215669729 | 2.92 | Yes | Yes | KEEPRITE | HRCU-A-CB (Split System: Heat Pump with Remote Outdoor Unit-Air-Source) | Centrally-Ducted | C5H0V36*K*AAA* | EA*5X61M24A*+WALLCON | *96CTN1002122B* | 35000 | 18.5 | 10.5 | 9 | 34400 | 24800 | 72.09% | 1.92 | 29800 | R-454B
215669779 | 2.78 | No | No | KEEPRITE | HRCU-A-CB (Split System: Heat Pump with Remote Outdoor Unit-Air-Source) | Centrally-Ducted | C5H0V36*K*AAA* | ESH5X36M12A*+WALLCON | *80CTL0701412B* | 33400 | 16.5 | 9 | 8.5 | 35800 | 25600 | 71.51% | 1.76 | 31000 | R-454B
215669795 | 2.8 | No | No | KEEPRITE | HRCU-A-CB (Split System: Heat Pump with Remote Outdoor Unit-Air-Source) | Centrally-Ducted | C5H0V36*K*AAA* | ESH5X36M12A*+WALLCON | *80CTL0702120B* | 33600 | 16.5 | 9.5 | 8.5 | 35800 | 25400 | 70.95% | 1.76 | 30800 | R-454B
216769659 | 1.98 | Yes | Yes | CONCORD | HRCU-A-CB (Split System: Heat Pump with Remote Outdoor Unit-Air-Source) | Centrally-Ducted | 7SCP18V24P-**A | 7E[C,U]30BX-**+TDR | 97G2UH045BV12* | 23800 | 16.95 | 11.7 | 9 | 24000 | 20800 | 86.67% | 1.8 | 19800 | R-454B
215669679 | 2.92 | Yes | Yes | KEEPRITE | HRCU-A-CB (Split System: Heat Pump with Remote Outdoor Unit-Air-Source) | Centrally-Ducted | C5H0V36*K*AAA* | EA*5X61M24A*+WALLCON | *95CSU1002122B* | 35000 | 18.5 | 10 | 9 | 34400 | 24600 | 71.51% | 1.92 | 29800 | R-454B
215667850 | 2 | Yes | Yes | KENMORE | HRCU-A-CB (Split System: Heat Pump with Remote Outdoor Unit-Air-Source) | Centrally-Ducted | (C,H,T)5H0V24*K*AAA* | EA*5X37M21A*+WALLCON | *80CTL0702120B* | 24000 | 17.5 | 10.5 | 9 | 23200 | 16300 | 70.26% | 2.02 | 19600 | R-454B
215667882 | 2 | Yes | Yes | KENMORE | HRCU-A-CB (Split System: Heat Pump with Remote Outdoor Unit-Air-Source) | Centrally-Ducted | (C,H,T)5H0V24*K*AAA* | EA*5X37M21A*+WALLCON | *95CSU1002122B* | 24000 | 17 | 10.5 | 9 | 23200 | 16300 | 70.26% | 2.02 | 19600 | R-454B
215670173 | 2.83 | No | No | KEEPRITE | HRCU-A-CB (Split System: Heat Pump with Remote Outdoor Unit-Air-Source) | Centrally-Ducted | C5H0V36*K*AAA* | ESH5X48M12A*+WALLCON | *80CTL0701412B* | 34000 | 16.5 | 9.5 | 8.5 | 35600 | 25400 | 71.35% | 1.76 | 30600 | R-454B
215669669 | 2.9 | Yes | Yes | KEEPRITE | HRCU-A-CB (Split System: Heat Pump with Remote Outdoor Unit-Air-Source) | Centrally-Ducted | C5H0V36*K*AAA* | EA*5X61M24A*+WALLCON | *95CSU0802120B* | 34800 | 18 | 10 | 9 | 34400 | 24800 | 72.09% | 1.92 | 29800 | R-454B
215669787 | 2.8 | No | No | KEEPRITE | HRCU-A-CB (Split System: Heat Pump with Remote Outdoor Unit-Air-Source) | Centrally-Ducted | C5H0V36*K*AAA* | ESH5X36M12A*+WALLCON | *80CTL0701716B* | 33600 | 16.5 | 9 | 8.5 | 35800 | 25600 | 71.51% | 1.78 | 31000 | R-454B
215669923 | 2.82 | No | No | KEEPRITE | HRCU-A-CB (Split System: Heat Pump with Remote Outdoor Unit-Air-Source) | Centrally-Ducted | C5H0V36*K*AAA* | ESH5X36M12A*+WALLCON | *96CTN1002122B* | 33800 | 16.5 | 9.5 | 8.5 | 35800 | 25400 | 70.95% | 1.76 | 30800 | R-454B
212653215 | 2.8 | Yes | Yes | EVERREST | HRCU-A-CB (Split System: Heat Pump with Remote Outdoor Unit-Air-Source) | Centrally-Ducted | GSZV903610A* | CA*F3137*6A*+TXV | G*VS800604BUA* | 33600 | 18.5 | 12 | 8.2 | 34000 | 24400 | 71.76% | 1.8 | 21600 | R-410A
212653767 | 2.8 | Yes | Yes | EVERREST | HRCU-A-CB (Split System: Heat Pump with Remote Outdoor Unit-Air-Source) | Centrally-Ducted | GSZV903610A* | CA*F3743*6D*+TXV | G*VC800604B*A* | 33600 | 19 | 12 | 8.2 | 34000 | 24400 | 71.76% | 1.8 | 21600 | R-410A
214243205 | 2.02 | Yes | Yes | CARRIER | HRCU-A-CB (Split System: Heat Pump with Remote Outdoor Unit-Air-Source) | Centrally-Ducted | 25VNA825A*031* | CNPV*4824AL*+UI | 58TN*B110C21**20 | 24200 | 17 | 11.5 | 8.1 | 21200 | 16600 | 78.3% | 2.02 | 20600 | R-410A
214243225 | 2.02 | Yes | Yes | CARRIER | HRCU-A-CB (Split System: Heat Pump with Remote Outdoor Unit-Air-Source) | Centrally-Ducted | 25VNA825A*031* | CNPV*4824AL*+UI | 59MN7C100C21**22 | 24200 | 17 | 11.5 | 8.1 | 21200 | 16600 | 78.3% | 2.02 | 20600 | R-410A
215670433 | 2.88 | No | No | KEEPRITE | HRCU-A-CB (Split System: Heat Pump with Remote Outdoor Unit-Air-Source) | Centrally-Ducted | C5H0V36*K*AAA* | ESH5X60M12A*+WALLCON | *80CTL0702120B* | 34600 | 17 | 9.5 | 8.5 | 34600 | 24800 | 71.68% | 1.8 | 30000 | R-454B
215670453 | 2.88 | Yes | Yes | KEEPRITE | HRCU-A-CB (Split System: Heat Pump with Remote Outdoor Unit-Air-Source) | Centrally-Ducted | C5H0V36*K*AAA* | ESH5X60M12A*+WALLCON | *80CTL0902120B* | 34600 | 17 | 10 | 8.5 | 34600 | 24800 | 71.68% | 1.92 | 29800 | R-454B
216635379 | 2.6 | Yes | Yes | ACIQ | HRCU-A-CB (Split System: Heat Pump with Remote Outdoor Unit-Air-Source) | Centrally-Ducted | H5H3V36*K*AAA* | ESH5X24M12A*+WALLCON | *96CTN0401410B* | 31200 | 16 | 10 | 9 | 34800 | 26600 | 76.44% | 1.92 | 30600 | R-454B
214569388 | 1.95 | Yes | Yes | CARRIER | HRCU-A-CB (Split System: Heat Pump with Remote Outdoor Unit-Air-Source) | Centrally-Ducted | 25VNA424A*031* | CNPV*4221AL*+UI | 58TN*B070C21**20 | 23400 | 20 | 13 | 10.5 | 26600 | 19800 | 74.44% | 2.46 | 24800 | R-410A
214242425 | 1.93 | Yes | No | CARRIER | HRCU-A-CB (Split System: Heat Pump with Remote Outdoor Unit-Air-Source) | Centrally-Ducted | 25VNA825A*031* | CNPV*2417AL*+UI | 58TN*B070C14**12 | 23200 | 16 | 10.5 | 8.1 | 22000 | 16800 | 76.36% | 1.94 | 21200 | R-410A
214242825 | 1.95 | Yes | No | CARRIER | HRCU-A-CB (Split System: Heat Pump with Remote Outdoor Unit-Air-Source) | Centrally-Ducted | 25VNA825A*031* | CNPV*3621AL*+UI | 59TN6C060C17**14 | 23400 | 16 | 10.5 | 8.1 | 21600 | 16800 | 77.78% | 1.9 | 20800 | R-410A
216636085 | 2.8 | Yes | Yes | ACIQ | HRCU-A-CB (Split System: Heat Pump with Remote Outdoor Unit-Air-Source) | Centrally-Ducted | H5H3V36*K*AAA* | ESH5X42M12A*+WALLCON | *80CSU0601716B* | 33600 | 19.5 | 11.7 | 9 | 34800 | 26600 | 76.44% | 1.94 | 30400 | R-454B
216636086 | 2.77 | Yes | Yes | ACIQ | HRCU-A-CB (Split System: Heat Pump with Remote Outdoor Unit-Air-Source) | Centrally-Ducted | H5H3V36*K*AAA* | ESH5X42M12A*+WALLCON | *97CTN0601716A* | 33200 | 18.5 | 10.5 | 9 | 35600 | 27200 | 76.4% | 1.92 | 31200 | R-454B
216636087 | 2.78 | Yes | Yes | ACIQ | HRCU-A-CB (Split System: Heat Pump with Remote Outdoor Unit-Air-Source) | Centrally-Ducted | H5H3V36*K*AAA* | ESH5X42M12A*+WALLCON | *97CTN0801716A* | 33400 | 18.5 | 11 | 9 | 35200 | 27000 | 76.7% | 1.92 | 31000 | R-454B
216636117 | 2.93 | Yes | Yes | ACIQ | HRCU-A-CB (Split System: Heat Pump with Remote Outdoor Unit-Air-Source) | Centrally-Ducted | H5H3V36*K*AAA* | EVM5X49M21A*+WALLCON | *97CTN0601716A* | 35200 | 21 | 11.7 | 8.5 | 38500 | 29400 | 76.36% | 2.02 | 33800 | R-454B
216636331 | 2.98 | Yes | Yes | ACIQ | HRCU-A-CB (Split System: Heat Pump with Remote Outdoor Unit-Air-Source) | Centrally-Ducted | H5H3V36*K*AAA* | EVD5X61M21A*+WALLCON | *97CMN0802120B* | 35800 | 22 | 12.5 | 8.5 | 37400 | 28200 | 75.4% | 2.04 | 32400 | R-454B
216636258 | 3.83 | Yes | Yes | ACIQ | HRCU-A-CB (Split System: Heat Pump with Remote Outdoor Unit-Air-Source) | Centrally-Ducted | H5H3V48*K*AAA* | EVD5X61M21A*+WALLCON | *96CTN0802120B* | 46000 | 20.5 | 11.5 | 8.1 | 53500 | 38500 | 71.96% | 1.95 | 43500 | R-454B
212652833 | 2.78 | Yes | Yes | EVERREST | HRCU-A-CB (Split System: Heat Pump with Remote Outdoor Unit-Air-Source) | Centrally-Ducted | GSZV903610A* | CHPF3642C6C*+MBVC1601**-1A*+TXV |  | 33400 | 18 | 11 | 8.2 | 34000 | 24400 | 71.76% | 1.8 | 21600 | R-410A
212653156 | 2.77 | Yes | Yes | EVERREST | HRCU-A-CB (Split System: Heat Pump with Remote Outdoor Unit-Air-Source) | Centrally-Ducted | GSZV903610A* | CA*F3743*6D*+TXV | G*VM971005CNB* | 33200 | 19 | 12 | 8.2 | 33600 | 24400 | 72.62% | 1.8 | 21400 | R-410A
206788871 | 2.85 | Yes | Yes | CARRIER | HRCU-A-CB (Split System: Heat Pump with Remote Outdoor Unit-Air-Source) | Centrally-Ducted | 25VNA436A*031* | CSPH*4812AL*+UI | 59CU5A080C21**20 | 34200 | 19 | 12 | 9 | 35000 | 25800 | 73.71% | 2.04 | 31000 | R-410A
214807756 | 2.83 | Yes | Yes | COLEMAN | HRCU-A-CB (Split System: Heat Pump with Remote Outdoor Unit-Air-Source) | Centrally-Ducted | HH836E2S11 | CTU36B5XDS1+JMC12B2SN1+TXV |  | 34000 | 19 | 11.7 | 9 | 31400 | 25600 | 81.53% | 2 | 27800 | R-454B
206764510 | 1.97 | Yes | No | CARRIER | HRCU-A-CB (Split System: Heat Pump with Remote Outdoor Unit-Air-Source) | Centrally-Ducted | 25VNA825A*032* | CAP**3621AL*+UI | 59CU5A060C17**16 | 23600 | 16.5 | 10.5 | 8.1 | 21600 | 16700 | 77.31% | 1.92 | 20800 | R-410A
214807806 | 1.92 | Yes | Yes | COLEMAN | HRCU-A-CB (Split System: Heat Pump with Remote Outdoor Unit-Air-Source) | Centrally-Ducted | HH824E2S11 | CTU30B5XCS1+JMET08BS2N1+TXV |  | 23000 | 18 | 12 | 9.5 | 23000 | 18200 | 79.13% | 2 | 17800 | R-454B
215670484 | 2.87 | No | No | KENMORE | HRCU-A-CB (Split System: Heat Pump with Remote Outdoor Unit-Air-Source) | Centrally-Ducted | (C,H,T)5H0V36*K*AAA* | ESH5X60M12A*+WALLCON | *95CSU0601716B* | 34400 | 16.5 | 9.5 | 8.5 | 34800 | 25000 | 71.84% | 1.78 | 30200 | R-454B
215670534 | 2.88 | Yes | Yes | KENMORE | HRCU-A-CB (Split System: Heat Pump with Remote Outdoor Unit-Air-Source) | Centrally-Ducted | (C,H,T)5H0V36*K*AAA* | ESH5X60M12A*+WALLCON | *97CMN0802120B* | 34600 | 17 | 10 | 8.5 | 34600 | 24800 | 71.68% | 1.8 | 30000 | R-454B
215670584 | 2.87 | No | No | KENMORE | HRCU-A-CB (Split System: Heat Pump with Remote Outdoor Unit-Air-Source) | Centrally-Ducted | (C,H,T)5H0V36*K*AAA* | ESH5X60M12A*+WALLCON | *96CTN0801714B* | 34400 | 17 | 9.5 | 8.5 | 34800 | 25000 | 71.84% | 1.78 | 30200 | R-454B
216635869 | 3.71 | Yes | Yes | ACIQ | HRCU-A-CB (Split System: Heat Pump with Remote Outdoor Unit-Air-Source) | Centrally-Ducted | H5H3V48*K*AAA* | EVD5X48M24A*+WALLCON | *80CTL0702120B* | 44500 | 20 | 11 | 8.1 | 52500 | 38500 | 73.33% | 1.9 | 43500 | R-454B
216636186 | 3.79 | Yes | Yes | ACIQ | HRCU-A-CB (Split System: Heat Pump with Remote Outdoor Unit-Air-Source) | Centrally-Ducted | H5H3V48*K*AAA* | EA*5X61M21A*+WALLCON | *80CSU0401712B* | 45500 | 21.5 | 11.5 | 9.5 | 48500 | 36800 | 75.88% | 2 | 40000 | R-454B
214242075 | 2 | Yes | Yes | CARRIER | HRCU-A-CB (Split System: Heat Pump with Remote Outdoor Unit-Air-Source) | Centrally-Ducted | 25VNA825A*032* | CNPV*4217AL*+UI | 59TN6C080C17**14 | 24000 | 16.5 | 11 | 8.1 | 21400 | 16600 | 77.57% | 1.98 | 20600 | R-410A
214242275 | 2 | Yes | Yes | CARRIER | HRCU-A-CB (Split System: Heat Pump with Remote Outdoor Unit-Air-Source) | Centrally-Ducted | 25VNA825A*032* | CNPV*4821AL*+UI | 59MN7C080C17**14 | 24000 | 16.5 | 11 | 8.1 | 21400 | 16600 | 77.57% | 2 | 20600 | R-410A
216635912 | 3.79 | Yes | Yes | ACIQ | HRCU-A-CB (Split System: Heat Pump with Remote Outdoor Unit-Air-Source) | Centrally-Ducted | H5H3V48*K*AAA* | EVD5X60M24A*+WALLCON | *80CTL1102120B* | 45500 | 21 | 11.5 | 8.1 | 52500 | 38000 | 72.38% | 1.95 | 43000 | R-454B
216635921 | 3.79 | Yes | Yes | ACIQ | HRCU-A-CB (Split System: Heat Pump with Remote Outdoor Unit-Air-Source) | Centrally-Ducted | H5H3V48*K*AAA* | EVD5X60M24A*+WALLCON | *96CTN1202422B* | 45500 | 20.5 | 11.5 | 8.1 | 52500 | 38000 | 72.38% | 1.95 | 43000 | R-454B
216636180 | 3.63 | Yes | Yes | ACIQ | HRCU-A-CB (Split System: Heat Pump with Remote Outdoor Unit-Air-Source) | Centrally-Ducted | H5H3V48*K*AAA* | EA*5X48M21A*+WALLCON | *97CTN1002122A* | 43500 | 21 | 10.5 | 9.5 | 48000 | 36400 | 75.83% | 2 | 39500 | R-454B
216636191 | 3.79 | Yes | Yes | ACIQ | HRCU-A-CB (Split System: Heat Pump with Remote Outdoor Unit-Air-Source) | Centrally-Ducted | H5H3V48*K*AAA* | EA*5X61M24A*+WALLCON | *96CTN0802120B* | 45500 | 21 | 11 | 9.5 | 48500 | 37000 | 76.29% | 2 | 40000 | R-454B
216636200 | 3.67 | Yes | Yes | ACIQ | HRCU-A-CB (Split System: Heat Pump with Remote Outdoor Unit-Air-Source) | Centrally-Ducted | H5H3V48*K*AAA* | ESH5X48M12A*+WALLCON | *97CTN1002122A* | 44000 | 20 | 10.5 | 9 | 48500 | 36400 | 75.05% | 1.82 | 39500 | R-454B
215670293 | 2.83 | No | No | KEEPRITE | HRCU-A-CB (Split System: Heat Pump with Remote Outdoor Unit-Air-Source) | Centrally-Ducted | C5H0V36*K*AAA* | ESH5X48M12A*+WALLCON | *97CMN0801714B* | 34000 | 16.5 | 9 | 8.5 | 35600 | 25400 | 71.35% | 1.76 | 30600 | R-454B
215670343 | 2.82 | No | No | KEEPRITE | HRCU-A-CB (Split System: Heat Pump with Remote Outdoor Unit-Air-Source) | Centrally-Ducted | C5H0V36*K*AAA* | ESH5X48M12A*+WALLCON | *96CTN0601714B* | 33800 | 16 | 9 | 8.5 | 35600 | 25400 | 71.35% | 1.78 | 30800 | R-454B
216636113 | 2.97 | Yes | Yes | ACIQ | HRCU-A-CB (Split System: Heat Pump with Remote Outdoor Unit-Air-Source) | Centrally-Ducted | H5H3V36*K*AAA* | EVM5X44M21A*+WALLCON | *97CTN1002122A* | 35600 | 22 | 12.5 | 8.5 | 38000 | 28600 | 75.26% | 2.02 | 32600 | R-454B
216636124 | 2.93 | Yes | Yes | ACIQ | HRCU-A-CB (Split System: Heat Pump with Remote Outdoor Unit-Air-Source) | Centrally-Ducted | H5H3V36*K*AAA* | EVM5X60M21A*+WALLCON | *97CTN0601716A* | 35200 | 21 | 11.7 | 8.5 | 38500 | 29400 | 76.36% | 2.02 | 33800 | R-454B
216636133 | 2.88 | Yes | Yes | ACIQ | HRCU-A-CB (Split System: Heat Pump with Remote Outdoor Unit-Air-Source) | Centrally-Ducted | H5H3V36*K*AAA* | EVD5X36M21A*+WALLCON | *80CSU0401712B* | 34600 | 21 | 12 | 8.5 | 38500 | 28000 | 72.73% | 2.06 | 32000 | R-454B
216636156 | 2.92 | Yes | Yes | ACIQ | HRCU-A-CB (Split System: Heat Pump with Remote Outdoor Unit-Air-Source) | Centrally-Ducted | H5H3V36*K*AAA* | EVD5X48M24A*+WALLCON | *97CTN1002122A* | 35000 | 21.5 | 12 | 8.5 | 38000 | 28200 | 74.21% | 2.02 | 32400 | R-454B
216635879 | 3.71 | Yes | Yes | ACIQ | HRCU-A-CB (Split System: Heat Pump with Remote Outdoor Unit-Air-Source) | Centrally-Ducted | H5H3V48*K*AAA* | EVD5X48M24A*+WALLCON | *96CTN1002122B* | 44500 | 20 | 11 | 8.1 | 52000 | 38000 | 73.08% | 1.9 | 43500 | R-454B
216675432 | 2.05 | Yes | Yes | BRYANT HEATING AND COOLING SYSTEMS | HRCU-A-CB (Split System: Heat Pump with Remote Outdoor Unit-Air-Source) | Centrally-Ducted | 37MURAQ24AA3 | CSAH*3012AM* | 83*CA36040C17*** | 24600 | 16 | 10 | 9 | 24600 | 19600 | 79.67% | 2.02 | 19200 | R-454B
215667714 | 1.92 | Yes | Yes | KENMORE | HRCU-A-CB (Split System: Heat Pump with Remote Outdoor Unit-Air-Source) | Centrally-Ducted | (C,H,T)5H0V24*K*AAA* | EA*5X36M17A*+WALLCON | *96CTN0601714B* | 23000 | 17 | 10 | 9 | 23800 | 16700 | 70.17% | 1.96 | 20000 | R-454B
215667031 | 1.9 | No | Yes | KENMORE | HRCU-A-CB (Split System: Heat Pump with Remote Outdoor Unit-Air-Source) | Centrally-Ducted | (C,H,T)5H0V24*K*AAA* | EA*5X24M17A*+WALLCON | *80CTL0701412B* | 22800 | 17 | 10 | 9 | 24000 | 16800 | 70% | 1.96 | 20400 | R-454B
216636202 | 3.75 | Yes | Yes | ACIQ | HRCU-A-CB (Split System: Heat Pump with Remote Outdoor Unit-Air-Source) | Centrally-Ducted | H5H3V48*K*AAA* | ESH5X60M12A*+WALLCON | *96CTN0802120B* | 45000 | 20 | 11 | 9 | 48500 | 36600 | 75.46% | 1.82 | 39500 | R-454B
212650395 | 1.38 | Yes | Yes | EVERREST | HRCU-A-CB (Split System: Heat Pump with Remote Outdoor Unit-Air-Source) | Centrally-Ducted | ASZS601810A* | CA*EA1818*4A* | A*VC800603B*A* | 16600 | 17.5 | 10.9 | 8.5 | 17400 | 13000 | 74.71% | 2.1 | 10800 | R-410A
214243045 | 1.97 | Yes | Yes | CARRIER | HRCU-A-CB (Split System: Heat Pump with Remote Outdoor Unit-Air-Source) | Centrally-Ducted | 25VNA825A*031* | CNPV*4221AL*+UI | 59TN6C060C17**14 | 23600 | 16 | 11 | 8.1 | 21600 | 16700 | 77.31% | 1.94 | 20800 | R-410A
214243095 | 2.02 | Yes | Yes | CARRIER | HRCU-A-CB (Split System: Heat Pump with Remote Outdoor Unit-Air-Source) | Centrally-Ducted | 25VNA825A*031* | CNPV*4821AL*+UI | 58TN*B090C17**16 | 24200 | 17 | 11 | 8.1 | 21200 | 16600 | 78.3% | 2.02 | 20600 | R-410A
214243145 | 2 | Yes | Yes | CARRIER | HRCU-A-CB (Split System: Heat Pump with Remote Outdoor Unit-Air-Source) | Centrally-Ducted | 25VNA825A*031* | CNPV*4821AL*+UI | 59MN7C080C17**14 | 24000 | 16.5 | 11 | 8.1 | 21400 | 16600 | 77.57% | 2 | 20600 | R-410A
216635388 | 2.75 | Yes | Yes | ACIQ | HRCU-A-CB (Split System: Heat Pump with Remote Outdoor Unit-Air-Source) | Centrally-Ducted | H5H3V36*K*AAA* | ESH5X36M12A*+WALLCON | *80CTL0701412B* | 33000 | 18.5 | 10.5 | 9 | 35400 | 27200 | 76.84% | 1.9 | 31000 | R-454B
216635404 | 2.65 | Yes | Yes | ACIQ | HRCU-A-CB (Split System: Heat Pump with Remote Outdoor Unit-Air-Source) | Centrally-Ducted | H5H3V36*K*AAA* | ESH5X36M12A*+WALLCON | *96CTN0401410B* | 31800 | 17 | 10.5 | 9 | 34000 | 26200 | 77.06% | 1.94 | 30000 | R-454B
216635413 | 2.78 | Yes | Yes | ACIQ | HRCU-A-CB (Split System: Heat Pump with Remote Outdoor Unit-Air-Source) | Centrally-Ducted | H5H3V36*K*AAA* | ESH5X42M12A*+WALLCON | *80CTL0701716B* | 33400 | 19 | 11 | 9 | 35200 | 26800 | 76.14% | 1.9 | 30800 | R-454B
216635422 | 2.78 | Yes | Yes | ACIQ | HRCU-A-CB (Split System: Heat Pump with Remote Outdoor Unit-Air-Source) | Centrally-Ducted | H5H3V36*K*AAA* | ESH5X42M12A*+WALLCON | *97CMN0602120B* | 33400 | 18.5 | 11 | 9 | 35200 | 27000 | 76.7% | 1.92 | 31000 | R-454B
216635429 | 2.78 | Yes | Yes | ACIQ | HRCU-A-CB (Split System: Heat Pump with Remote Outdoor Unit-Air-Source) | Centrally-Ducted | H5H3V36*K*AAA* | ESH5X42M12A*+WALLCON | *96CTN0801714B* | 33400 | 19 | 11 | 9 | 35000 | 26800 | 76.57% | 1.9 | 30800 | R-454B
216635431 | 2.8 | Yes | Yes | ACIQ | HRCU-A-CB (Split System: Heat Pump with Remote Outdoor Unit-Air-Source) | Centrally-Ducted | H5H3V36*K*AAA* | ESH5X42M12A*+WALLCON | *96CTN1202422B* | 33600 | 19 | 11.5 | 9 | 34600 | 26600 | 76.88% | 1.94 | 30400 | R-454B
216635463 | 2.85 | Yes | Yes | ACIQ | HRCU-A-CB (Split System: Heat Pump with Remote Outdoor Unit-Air-Source) | Centrally-Ducted | H5H3V36*K*AAA* | ESH5X60M12A*+WALLCON | *80CTL1352422B* | 34200 | 19.5 | 11.7 | 9 | 34400 | 26000 | 75.58% | 1.96 | 30000 | R-454B
212652106 | 2.8 | Yes | Yes | EVERREST | HRCU-A-CB (Split System: Heat Pump with Remote Outdoor Unit-Air-Source) | Centrally-Ducted | GSZV903610A* | CA*F3743*6D*+TXV | G*VC961005CNB* | 33600 | 19 | 12 | 8.2 | 34000 | 24400 | 71.76% | 1.8 | 21600 | R-410A
212653142 | 2.8 | Yes | Yes | EVERREST | HRCU-A-CB (Split System: Heat Pump with Remote Outdoor Unit-Air-Source) | Centrally-Ducted | ASZV903610A* | CA*F3743*6D*+TXV | A*VC800604B*A* | 33600 | 19 | 12 | 8.2 | 34000 | 24400 | 71.76% | 1.8 | 21600 | R-410A
215670283 | 2.83 | No | No | KEEPRITE | HRCU-A-CB (Split System: Heat Pump with Remote Outdoor Unit-Air-Source) | Centrally-Ducted | C5H0V36*K*AAA* | ESH5X48M12A*+WALLCON | *97CMN0602120B* | 34000 | 16.5 | 9.5 | 8.5 | 35600 | 25400 | 71.35% | 1.76 | 30600 | R-454B
215670303 | 2.85 | No | No | KEEPRITE | HRCU-A-CB (Split System: Heat Pump with Remote Outdoor Unit-Air-Source) | Centrally-Ducted | C5H0V36*K*AAA* | ESH5X48M12A*+WALLCON | *97CMN0802120B* | 34200 | 16.5 | 9.5 | 8.5 | 35400 | 25200 | 71.19% | 1.88 | 30400 | R-454B
216635545 | 2.83 | Yes | Yes | ACIQ | HRCU-A-CB (Split System: Heat Pump with Remote Outdoor Unit-Air-Source) | Centrally-Ducted | H5H3V36*K*AAA* | EVM5X25M17A*+WALLCON | *96CTN0601714B* | 34000 | 20 | 11 | 8.1 | 38000 | 27200 | 71.58% | 2 | 30600 | R-454B
216635588 | 2.97 | Yes | Yes | ACIQ | HRCU-A-CB (Split System: Heat Pump with Remote Outdoor Unit-Air-Source) | Centrally-Ducted | H5H3V36*K*AAA* | EVM5X49M21A*+WALLCON | *95CSU0802120B* | 35600 | 21.5 | 12 | 8.5 | 38000 | 28600 | 75.26% | 2.02 | 32800 | R-454B
216635620 | 2.97 | Yes | Yes | ACIQ | HRCU-A-CB (Split System: Heat Pump with Remote Outdoor Unit-Air-Source) | Centrally-Ducted | H5H3V36*K*AAA* | EVM5X60M24A*+WALLCON | *95CSU1002122B* | 35600 | 22 | 12.5 | 8.5 | 38000 | 28400 | 74.74% | 2.06 | 32600 | R-454B
216635688 | 2.83 | Yes | Yes | ACIQ | HRCU-A-CB (Split System: Heat Pump with Remote Outdoor Unit-Air-Source) | Centrally-Ducted | H5H3V36*K*AAA* | EVD5X42M21A*+WALLCON | *97CMN0601714B* | 34000 | 20 | 11 | 8.1 | 38000 | 27000 | 71.05% | 2 | 30600 | R-454B
216635697 | 2.95 | Yes | Yes | ACIQ | HRCU-A-CB (Split System: Heat Pump with Remote Outdoor Unit-Air-Source) | Centrally-Ducted | H5H3V36*K*AAA* | EVD5X42M24A*+WALLCON | *80CTL0702120B* | 35400 | 21.5 | 12 | 8.5 | 38000 | 28600 | 75.26% | 2.04 | 32800 | R-454B
215670483 | 2.87 | No | No | KEEPRITE | HRCU-A-CB (Split System: Heat Pump with Remote Outdoor Unit-Air-Source) | Centrally-Ducted | C5H0V36*K*AAA* | ESH5X60M12A*+WALLCON | *95CSU0601716B* | 34400 | 16.5 | 9.5 | 8.5 | 34800 | 25000 | 71.84% | 1.78 | 30200 | R-454B
215670333 | 2.72 | No | No | KEEPRITE | HRCU-A-CB (Split System: Heat Pump with Remote Outdoor Unit-Air-Source) | Centrally-Ducted | C5H0V36*K*AAA* | ESH5X48M12A*+WALLCON | *96CTN0401410B* | 32600 | 15.5 | 9 | 8.5 | 36000 | 25600 | 71.11% | 1.78 | 30800 | R-454B
215670019 | 2.83 | No | No | KEEPRITE | HRCU-A-CB (Split System: Heat Pump with Remote Outdoor Unit-Air-Source) | Centrally-Ducted | C5H0V36*K*AAA* | ESH5X42M12A*+WALLCON | *80CTL1352422B* | 34000 | 16.5 | 9.5 | 8.5 | 35600 | 25200 | 70.79% | 1.78 | 30600 | R-454B
215670233 | 2.85 | No | No | KEEPRITE | HRCU-A-CB (Split System: Heat Pump with Remote Outdoor Unit-Air-Source) | Centrally-Ducted | C5H0V36*K*AAA* | ESH5X48M12A*+WALLCON | *80CTL1352422B* | 34200 | 17 | 9.5 | 8.5 | 35400 | 25200 | 71.19% | 1.9 | 30400 | R-454B
215669835 | 2.8 | No | No | KEEPRITE | HRCU-A-CB (Split System: Heat Pump with Remote Outdoor Unit-Air-Source) | Centrally-Ducted | C5H0V36*K*AAA* | ESH5X36M12A*+WALLCON | *95CSU0601716B* | 33600 | 16 | 9 | 8.5 | 35800 | 25600 | 71.51% | 1.76 | 31000 | R-454B
215669867 | 2.8 | No | No | KEEPRITE | HRCU-A-CB (Split System: Heat Pump with Remote Outdoor Unit-Air-Source) | Centrally-Ducted | C5H0V36*K*AAA* | ESH5X36M12A*+WALLCON | *97CMN0602120B* | 33600 | 16 | 9 | 8.5 | 35800 | 25600 | 71.51% | 1.76 | 31000 | R-454B
215669883 | 2.82 | No | No | KEEPRITE | HRCU-A-CB (Split System: Heat Pump with Remote Outdoor Unit-Air-Source) | Centrally-Ducted | C5H0V36*K*AAA* | ESH5X36M12A*+WALLCON | *97CMN0802120B* | 33800 | 16.5 | 9.5 | 8.5 | 35800 | 25400 | 70.95% | 1.76 | 30800 | R-454B
216635704 | 2.95 | Yes | Yes | ACIQ | HRCU-A-CB (Split System: Heat Pump with Remote Outdoor Unit-Air-Source) | Centrally-Ducted | H5H3V36*K*AAA* | EVD5X42M24A*+WALLCON | *97CMN0802120B* | 35400 | 21.5 | 12 | 8.5 | 38000 | 28400 | 74.74% | 2.04 | 32800 | R-454B
216635715 | 2.93 | Yes | Yes | ACIQ | HRCU-A-CB (Split System: Heat Pump with Remote Outdoor Unit-Air-Source) | Centrally-Ducted | H5H3V36*K*AAA* | EVD5X48M24A*+WALLCON | *80CTL1352422B* | 35200 | 21.5 | 12 | 8.5 | 38000 | 28200 | 74.21% | 2.04 | 32400 | R-454B
216635288 | 2.68 | Yes | Yes | ACIQ | HRCU-A-CB (Split System: Heat Pump with Remote Outdoor Unit-Air-Source) | Centrally-Ducted | H5H3V36*K*AAA* | EA*5X36M17A*+WALLCON | *80CTL0701716B* | 32200 | 19 | 10.5 | 9.5 | 35400 | 27200 | 76.84% | 2 | 31200 | R-454B
216635297 | 2.77 | Yes | Yes | ACIQ | HRCU-A-CB (Split System: Heat Pump with Remote Outdoor Unit-Air-Source) | Centrally-Ducted | H5H3V36*K*AAA* | EA*5X37M17A*+WALLCON | *96CTN0601714B* | 33200 | 19 | 10.5 | 9.5 | 34400 | 26400 | 76.74% | 2.06 | 30400 | R-454B
216635322 | 2.75 | Yes | Yes | ACIQ | HRCU-A-CB (Split System: Heat Pump with Remote Outdoor Unit-Air-Source) | Centrally-Ducted | H5H3V36*K*AAA* | EA*5X48M21A*+WALLCON | *80CTL0451712B* | 33000 | 19.5 | 10.5 | 9 | 35400 | 27200 | 76.84% | 1.9 | 31000 | R-454B
216635354 | 2.87 | Yes | Yes | ACIQ | HRCU-A-CB (Split System: Heat Pump with Remote Outdoor Unit-Air-Source) | Centrally-Ducted | H5H3V36*K*AAA* | EA*5X61M21A*+WALLCON | *80CTL0902120B* | 34400 | 20.5 | 12 | 9.5 | 34200 | 26000 | 76.02% | 2.06 | 29800 | R-454B
216635363 | 2.83 | Yes | Yes | ACIQ | HRCU-A-CB (Split System: Heat Pump with Remote Outdoor Unit-Air-Source) | Centrally-Ducted | H5H3V36*K*AAA* | EA*5X61M21A*+WALLCON | *96CTN0601714B* | 34000 | 20 | 11 | 9.4 | 33800 | 25600 | 75.74% | 2.05 | 29600 | R-454B
215402252 | 2.5 | No | No | AMERICAN STANDARD | HRCU-A-CB (Split System: Heat Pump with Remote Outdoor Unit-Air-Source) | Centrally-Ducted | E4HL5036A1000A | 4TXCB004DS3 | A952V060BU4SB | 30000 | 15.2 | 9.5 | 8.1 | 25000 | 18000 | 72% | 1.75 | 19000 | R-410A
216619121 | 2 | Yes | Yes | CONCORD | HRCU-A-CB (Split System: Heat Pump with Remote Outdoor Unit-Air-Source) | Centrally-Ducted | 7SCP18V24P-**A | 7AH1AE30PX-** |  | 24000 | 17.5 | 12 | 9.4 | 24000 | 23200 | 96.67% | 1.75 | 19200 | R-454B
216769818 | 4.38 | No | Yes | CONCORD | HRCU-A-CB (Split System: Heat Pump with Remote Outdoor Unit-Air-Source) | Centrally-Ducted | 7SCP18V60P-**A | 7ED60DX-**+TDR | 97G2DF090CV20* | 52500 | 16 | 9.8 | 8.5 | 55000 | 40500 | 73.64% | 1.9 | 44000 | R-454B
216619138 | 2 | Yes | No | CONCORD | HRCU-A-C (Split System: Heat Pump with Remote Outdoor Unit with No Indoor Fan --Air Source) | Centrally-Ducted | 7SCP18V24P-**A | 7EH24BX-**+TDR |  | 24000 | 15.2 | 11.7 | 8.5 | 24000 | 22800 | 95% | 1.75 | 19600 | R-454B
216619140 | 2 | Yes | No | CONCORD | HRCU-A-C (Split System: Heat Pump with Remote Outdoor Unit with No Indoor Fan --Air Source) | Centrally-Ducted | 7SCP18V24P-**A | 7EH30BX-**+TDR |  | 24000 | 15.2 | 11.7 | 8.5 | 24000 | 23400 | 97.5% | 1.75 | 19600 | R-454B
214608285 | 2.5 | No | No | AMERICAN STANDARD | HRCU-A-CB (Split System: Heat Pump with Remote Outdoor Unit-Air-Source) | Centrally-Ducted | E4HL5036A1000A | 4TXCB004DS3 | A951X060BU4SAB | 30000 | 15.2 | 9.5 | 8.1 | 25000 | 18000 | 72% | 1.75 | 19000 | R-410A
216737035 | 1.87 | Yes | Yes | KEEPRITE | HRCU-A-CB (Split System: Heat Pump with Remote Outdoor Unit-Air-Source) | Centrally-Ducted | D5CUHAH24AAK | ESH5X30M12A* | *80MS(N,L)0701412A* | 22400 | 16 | 11 | 8.1 | 20800 | 18800 | 90.38% | 1.9 | 17600 | R-454B
216736418 | 1.85 | Yes | No | KEEPRITE | HRCU-A-CB (Split System: Heat Pump with Remote Outdoor Unit-Air-Source) | Centrally-Ducted | D5CUHAH24AAK | ESH5X24M12A* | *80VTL0451412B* | 22200 | 15.2 | 10.5 | 8.1 | 21000 | 19000 | 90.48% | 1.85 | 17700 | R-454B
215939701 | 2.72 | Yes | Yes | KEEPRITE | HRCU-A-CB (Split System: Heat Pump with Remote Outdoor Unit-Air-Source) | Centrally-Ducted | C5H3V36*K*AAA* | EA*5X42M21A*+WALLCON | *97CTN0802120A* | 32600 | 19.5 | 11.7 | 9.5 | 34800 | 26800 | 77.01% | 2.02 | 30600 | R-454B
215939751 | 2.75 | Yes | Yes | KEEPRITE | HRCU-A-CB (Split System: Heat Pump with Remote Outdoor Unit-Air-Source) | Centrally-Ducted | C5H3V36*K*AAA* | EA*5X48M21A*+WALLCON | *97CTN0601716A* | 33000 | 19 | 11 | 9 | 35400 | 27000 | 76.27% | 1.9 | 31000 | R-454B
216736083 | 1.9 | Yes | Yes | KEEPRITE | HRCU-A-CB (Split System: Heat Pump with Remote Outdoor Unit-Air-Source) | Centrally-Ducted | D5CUHAH24AAK | EA*5X37M21A* | *97VTN1002120A* | 22800 | 16.5 | 11 | 8.5 | 20400 | 18300 | 89.71% | 1.98 | 17400 | R-454B
216735198 | 1.92 | Yes | No | KEEPRITE | HRCU-A-CB (Split System: Heat Pump with Remote Outdoor Unit-Air-Source) | Centrally-Ducted | D5CUHAH24AAK | EA*5X37M17A* | *96MSN0601716A* | 23000 | 15.5 | 11 | 8.5 | 20800 | 18600 | 89.42% | 1.98 | 17700 | R-454B
214608286 | 2.5 | No | No | AMERICAN STANDARD | HRCU-A-CB (Split System: Heat Pump with Remote Outdoor Unit-Air-Source) | Centrally-Ducted | E4HL5036A1000A | 4TXCB004DS3 | A952V060BU4SAD | 30000 | 15.2 | 9.5 | 8.1 | 25000 | 18000 | 72% | 1.75 | 19000 | R-410A
214279949 | 2.05 | Yes | Yes | DAY & NIGHT | HRCU-A-CB (Split System: Heat Pump with Remote Outdoor Unit-Air-Source) | Centrally-Ducted | DLCURAH24ABK | EA*4X37L21A* | *96MSN0601716A* | 24600 | 17 | 10 | 9 | 25400 | 21200 | 83.46% | 1.78 | 18700 | R-410A
216635246 | 4.67 | Yes | Yes | ACIQ | HRCU-A-CB (Split System: Heat Pump with Remote Outdoor Unit-Air-Source) | Centrally-Ducted | H5H3V60*K*AAA* | EA*5X60M24A*+WALLCON | *96CTN1202422B* | 56000 | 18.5 | 11 | 8.5 | 60500 | 46000 | 76.03% | 2.06 | 47500 | R-454B
215318861 | 2 | Yes | Yes | MIDEA | HRCU-A-CB (Split System: Heat Pump with Remote Outdoor Unit-Air-Source) | Centrally-Ducted | 37MUHAQ24AA3 | 45MUHAQ24XX3 |  | 24000 | 18.7 | 12 | 10 | 24000 | 20600 | 85.83% | 2.14 | 19000 | R-454B
211386774 | 2.73 | Yes | No | COLEMAN | HRCU-A-CB (Split System: Heat Pump with Remote Outdoor Unit-Air-Source) | Centrally-Ducted | HMH72B341 | XAFC30CXXN1+TXV | TM9Y100C16MP11 | 32800 | 18 | 10 | 8.1 | 33400 | 23400 | 70.06% | 2.04 | 26000 | R-410A
215670464 | 2.88 | Yes | Yes | KENMORE | HRCU-A-CB (Split System: Heat Pump with Remote Outdoor Unit-Air-Source) | Centrally-Ducted | (C,H,T)5H0V36*K*AAA* | ESH5X60M12A*+WALLCON | *80CTL1102120B* | 34600 | 17 | 10 | 8.5 | 34600 | 24800 | 71.68% | 1.92 | 29800 | R-454B
214243245 | 2.02 | Yes | Yes | CARRIER | HRCU-A-CB (Split System: Heat Pump with Remote Outdoor Unit-Air-Source) | Centrally-Ducted | 25VNA825A*031* | CNPV*4824AL*+UI | 59TN6C100C21**22 | 24200 | 17 | 11.5 | 8.1 | 21200 | 16600 | 78.3% | 2.02 | 20600 | R-410A
216636120 | 2.97 | Yes | Yes | ACIQ | HRCU-A-CB (Split System: Heat Pump with Remote Outdoor Unit-Air-Source) | Centrally-Ducted | H5H3V36*K*AAA* | EVM5X49M21A*+WALLCON | *97CTN1002122A* | 35600 | 22 | 12.5 | 8.5 | 38000 | 28600 | 75.26% | 2.02 | 32600 | R-454B
216769720 | 2.88 | Yes | Yes | CONCORD | HRCU-A-CB (Split System: Heat Pump with Remote Outdoor Unit-Air-Source) | Centrally-Ducted | 7SCP18V36P-**A | 7E[C,U]36BX-**+TDR | 97G2UH070BV12* | 34600 | 17.6 | 11 | 8.5 | 35600 | 28200 | 79.21% | 1.85 | 28800 | R-454B
212651031 | 2.78 | Yes | Yes | EVERREST | HRCU-A-CB (Split System: Heat Pump with Remote Outdoor Unit-Air-Source) | Centrally-Ducted | ASZV903610A* | CHPF3743C6B*+TXV | A*VC960803BNB* | 33400 | 18 | 11 | 8.2 | 34000 | 24400 | 71.76% | 1.8 | 21600 | R-410A
212652737 | 2.8 | Yes | Yes | EVERREST | HRCU-A-CB (Split System: Heat Pump with Remote Outdoor Unit-Air-Source) | Centrally-Ducted | GSZV903610A* | AMVE36CP1400A* |  | 33600 | 18.5 | 11.5 | 8.2 | 34000 | 24400 | 71.76% | 1.8 | 21600 | R-410A
214571259 | 2.02 | Yes | Yes | BRYANT HEATING AND COOLING SYSTEMS | HRCU-A-CB (Split System: Heat Pump with Remote Outdoor Unit-Air-Source) | Centrally-Ducted | 288BNV025*0**C* | CNPV*4821AL*+UI | 986TD60080C21*** | 24200 | 17 | 11.5 | 8.1 | 21200 | 16600 | 78.3% | 2.02 | 20600 | R-410A
212651447 | 2.82 | Yes | Yes | EVERREST | HRCU-A-CB (Split System: Heat Pump with Remote Outdoor Unit-Air-Source) | Centrally-Ducted | ASZV903610A* | CSCF3642N6D*+TXV | A*VC960403BNB* | 33800 | 18.5 | 11.5 | 8.2 | 34000 | 24400 | 71.76% | 1.8 | 21600 | R-410A
213770264 | 3.67 | Yes | Yes | BRYANT HEATING AND COOLING SYSTEMS | HRCU-A-CB (Split System: Heat Pump with Remote Outdoor Unit-Air-Source) | Centrally-Ducted | 284ANV048*0**B* | CAP**4821AL*+UI | 88*TB60110C21*** | 44000 | 21 | 11.5 | 9 | 46500 | 36200 | 77.85% | 2.26 | 43500 | R-410A
213770266 | 3.63 | Yes | Yes | BRYANT HEATING AND COOLING SYSTEMS | HRCU-A-CB (Split System: Heat Pump with Remote Outdoor Unit-Air-Source) | Centrally-Ducted | 284ANV048*0**B* | CAP**4821AL*+UI | 987MC66100C21*** | 43500 | 20.5 | 11.5 | 9 | 46500 | 36400 | 78.28% | 2.26 | 43500 | R-410A
213770280 | 3.67 | Yes | Yes | BRYANT HEATING AND COOLING SYSTEMS | HRCU-A-CB (Split System: Heat Pump with Remote Outdoor Unit-Air-Source) | Centrally-Ducted | 284ANV048*0**B* | CAP**4824AL*+UI | 986TD66100C21*** | 44000 | 21 | 11.5 | 9 | 46500 | 36200 | 77.85% | 2.26 | 43500 | R-410A
216635312 | 2.7 | Yes | Yes | ACIQ | HRCU-A-CB (Split System: Heat Pump with Remote Outdoor Unit-Air-Source) | Centrally-Ducted | H5H3V36*K*AAA* | EA*5X42M21A*+WALLCON | *97CMN0801714B* | 32400 | 19.5 | 11 | 9.5 | 35400 | 27200 | 76.84% | 2 | 31000 | R-454B
216635364 | 2.85 | Yes | Yes | ACIQ | HRCU-A-CB (Split System: Heat Pump with Remote Outdoor Unit-Air-Source) | Centrally-Ducted | H5H3V36*K*AAA* | EA*5X61M21A*+WALLCON | *96CTN0801714B* | 34200 | 20 | 11.5 | 9 | 34600 | 26400 | 76.3% | 1.94 | 30200 | R-454B
216635369 | 2.88 | Yes | Yes | ACIQ | HRCU-A-CB (Split System: Heat Pump with Remote Outdoor Unit-Air-Source) | Centrally-Ducted | H5H3V36*K*AAA* | EA*5X61M24A*+WALLCON | *80CTL1352422B* | 34600 | 20.5 | 12 | 9.5 | 34200 | 25800 | 75.44% | 2.06 | 29800 | R-454B
216635419 | 2.8 | Yes | Yes | ACIQ | HRCU-A-CB (Split System: Heat Pump with Remote Outdoor Unit-Air-Source) | Centrally-Ducted | H5H3V36*K*AAA* | ESH5X42M12A*+WALLCON | *95CSU0802120B* | 33600 | 19 | 11 | 9 | 34800 | 26600 | 76.44% | 1.92 | 30600 | R-454B
216635564 | 2.97 | Yes | Yes | ACIQ | HRCU-A-CB (Split System: Heat Pump with Remote Outdoor Unit-Air-Source) | Centrally-Ducted | H5H3V36*K*AAA* | EVM5X44M21A*+WALLCON | *80CTL0702120B* | 35600 | 21.5 | 12 | 8.5 | 38000 | 28600 | 75.26% | 2.02 | 32800 | R-454B
216635578 | 2.88 | Yes | Yes | ACIQ | HRCU-A-CB (Split System: Heat Pump with Remote Outdoor Unit-Air-Source) | Centrally-Ducted | H5H3V36*K*AAA* | EVM5X48M21A*+WALLCON | *96CTN0601714B* | 34600 | 20.5 | 11.5 | 8.5 | 38000 | 27600 | 72.63% | 2.05 | 31200 | R-454B
216635605 | 2.95 | Yes | Yes | ACIQ | HRCU-A-CB (Split System: Heat Pump with Remote Outdoor Unit-Air-Source) | Centrally-Ducted | H5H3V36*K*AAA* | EVM5X60M21A*+WALLCON | *95CSU0601716B* | 35400 | 21.5 | 12 | 8.5 | 38500 | 29000 | 75.32% | 2.02 | 33200 | R-454B
216635612 | 2.95 | Yes | Yes | ACIQ | HRCU-A-CB (Split System: Heat Pump with Remote Outdoor Unit-Air-Source) | Centrally-Ducted | H5H3V36*K*AAA* | EVM5X60M21A*+WALLCON | *96CTN0801714B* | 35400 | 21.5 | 12 | 8.5 | 38000 | 28800 | 75.79% | 2.02 | 33000 | R-454B
216635646 | 2.87 | Yes | Yes | ACIQ | HRCU-A-CB (Split System: Heat Pump with Remote Outdoor Unit-Air-Source) | Centrally-Ducted | H5H3V36*K*AAA* | EVD5X36M21A*+WALLCON | *80CTL0901716B* | 34400 | 21 | 11.7 | 8.5 | 38500 | 28200 | 73.25% | 2.04 | 32200 | R-454B
216635653 | 2.85 | Yes | Yes | ACIQ | HRCU-A-CB (Split System: Heat Pump with Remote Outdoor Unit-Air-Source) | Centrally-Ducted | H5H3V36*K*AAA* | EVD5X36M21A*+WALLCON | *97CMN0602120B* | 34200 | 20.5 | 11.5 | 8.5 | 39000 | 28600 | 73.33% | 2.04 | 32600 | R-454B
216635271 | 4.67 | Yes | Yes | ACIQ | HRCU-A-CB (Split System: Heat Pump with Remote Outdoor Unit-Air-Source) | Centrally-Ducted | H5H3V60*K*AAA* | ESH5X60M12A*+WALLCON | *97CMN1202422B* | 56000 | 17.5 | 11 | 8.1 | 61000 | 46000 | 75.41% | 1.95 | 47500 | R-454B
213770348 | 3.75 | Yes | Yes | BRYANT HEATING AND COOLING SYSTEMS | HRCU-A-CB (Split System: Heat Pump with Remote Outdoor Unit-Air-Source) | Centrally-Ducted | 284ANV048*0**B* | CSPH*6012AL*+UI | 88*TB60110C21*** | 45000 | 20.5 | 12 | 9 | 46000 | 36000 | 78.26% | 2.34 | 43000 | R-410A
213770350 | 3.79 | Yes | Yes | BRYANT HEATING AND COOLING SYSTEMS | HRCU-A-CB (Split System: Heat Pump with Remote Outdoor Unit-Air-Source) | Centrally-Ducted | 284ANV048*0**B* | CSPH*6012AL*+UI | 88*TB66135C24*** | 45500 | 20.5 | 12 | 9 | 46000 | 36000 | 78.26% | 2.36 | 43000 | R-410A
215588595 | 4.5 | No | No | AMERICAN STANDARD | HRCU-A-CB (Split System: Heat Pump with Remote Outdoor Unit-Air-Source) | Centrally-Ducted | E4HL5060A1000A | A4AH5V60A1C3 |  | 54000 | 15.2 | 8.2 | 8.1 | 54000 | 38000 | 70.37% | 1.85 | 39000 | R-410A
216635236 | 4.67 | Yes | Yes | ACIQ | HRCU-A-CB (Split System: Heat Pump with Remote Outdoor Unit-Air-Source) | Centrally-Ducted | H5H3V60*K*AAA* | EA*5X60M24A*+WALLCON | *80CTL0902120B* | 56000 | 18.5 | 11.5 | 8.5 | 60500 | 45500 | 75.21% | 2.06 | 47000 | R-454B
216635247 | 4.67 | Yes | Yes | ACIQ | HRCU-A-CB (Split System: Heat Pump with Remote Outdoor Unit-Air-Source) | Centrally-Ducted | H5H3V60*K*AAA* | EA*5X61M21A*+WALLCON | *80CTL0701716B* | 56000 | 18 | 11 | 8.5 | 61000 | 45500 | 74.59% | 2.1 | 46500 | R-454B
216635256 | 4.71 | Yes | Yes | ACIQ | HRCU-A-CB (Split System: Heat Pump with Remote Outdoor Unit-Air-Source) | Centrally-Ducted | H5H3V60*K*AAA* | EA*5X61M24A*+WALLCON | *97CMN0802120B* | 56500 | 18.5 | 11 | 8.5 | 60500 | 46500 | 76.86% | 2.02 | 48000 | R-454B
216680894 | 1.46 | Yes | No | KEEPRITE | HRCU-A-CB (Split System: Heat Pump with Remote Outdoor Unit-Air-Source) | Centrally-Ducted | DLCURAH18ABK | EHD4X30AAL | *97VTN0801716A* | 17500 | 15.5 | 10.5 | 8.1 | 18000 | 18100 | 100.6% | 2 | 12200 | R-410A
216736039 | 1.93 | Yes | Yes | AIRQUEST | HRCU-A-CB (Split System: Heat Pump with Remote Outdoor Unit-Air-Source) | Centrally-Ducted | D5CUHAH24AAK | EA*5X37M21A* | *96VTN1002122B* | 23200 | 16 | 11 | 8.5 | 20800 | 18500 | 88.94% | 1.96 | 17600 | R-454B
214242495 | 1.93 | Yes | No | CARRIER | HRCU-A-CB (Split System: Heat Pump with Remote Outdoor Unit-Air-Source) | Centrally-Ducted | 25VNA825A*031* | CNPV*2417AL*+UI | 59TN6C060C17**14 | 23200 | 15.5 | 10.5 | 8.1 | 22200 | 16900 | 76.13% | 1.92 | 21200 | R-410A
214243015 | 1.97 | Yes | Yes | CARRIER | HRCU-A-CB (Split System: Heat Pump with Remote Outdoor Unit-Air-Source) | Centrally-Ducted | 25VNA825A*031* | CNPV*4221AL*+UI | 59MN7C060C17**14 | 23600 | 16 | 11 | 8.1 | 21600 | 16700 | 77.31% | 1.94 | 20800 | R-410A
216738044 | 1.9 | Yes | Yes | DAY & NIGHT | HRCU-A-CB (Split System: Heat Pump with Remote Outdoor Unit-Air-Source) | Centrally-Ducted | D5CUHAH24AAK | ESH5X36M12A* | *80MS(N,L)0701716A* | 22800 | 16 | 11 | 8.1 | 20800 | 18500 | 88.94% | 1.85 | 17600 | R-454B
215670091 | 2.72 | No | No | KEEPRITE | HRCU-A-CB (Split System: Heat Pump with Remote Outdoor Unit-Air-Source) | Centrally-Ducted | C5H0V36*K*AAA* | ESH5X42M12A*+WALLCON | *96CTN0401410B* | 32600 | 15.2 | 9 | 8.5 | 36000 | 25600 | 71.11% | 1.76 | 31000 | R-454B
215669891 | 2.82 | No | No | KEEPRITE | HRCU-A-CB (Split System: Heat Pump with Remote Outdoor Unit-Air-Source) | Centrally-Ducted | C5H0V36*K*AAA* | ESH5X36M12A*+WALLCON | *97CMN1002122B* | 33800 | 16.5 | 9.5 | 8.5 | 35800 | 25400 | 70.95% | 1.76 | 30800 | R-454B
216635707 | 2.97 | Yes | Yes | ACIQ | HRCU-A-CB (Split System: Heat Pump with Remote Outdoor Unit-Air-Source) | Centrally-Ducted | H5H3V36*K*AAA* | EVD5X42M24A*+WALLCON | *96CTN1002122B* | 35600 | 22 | 12.5 | 8.5 | 38000 | 28400 | 74.74% | 2.04 | 32800 | R-454B
215667730 | 1.98 | Yes | Yes | KENMORE | HRCU-A-CB (Split System: Heat Pump with Remote Outdoor Unit-Air-Source) | Centrally-Ducted | (C,H,T)5H0V24*K*AAA* | EA*5X37M17A*+WALLCON | *80CSU0401712A* | 23800 | 17 | 10.5 | 9 | 23400 | 16500 | 70.51% | 2 | 19800 | R-454B
215667230 | 2 | Yes | Yes | KENMORE | HRCU-A-CB (Split System: Heat Pump with Remote Outdoor Unit-Air-Source) | Centrally-Ducted | (C,H,T)5H0V24*K*AAA* | EA*5X25M17A*+WALLCON | *80CTL0901716B* | 24000 | 17.5 | 10.5 | 9 | 23200 | 16400 | 70.69% | 2 | 19700 | R-454B
215667248 | 1.98 | Yes | Yes | KENMORE | HRCU-A-CB (Split System: Heat Pump with Remote Outdoor Unit-Air-Source) | Centrally-Ducted | (C,H,T)5H0V24*K*AAA* | EA*5X25M17A*+WALLCON | *97CMN0601714B* | 23800 | 17 | 10.5 | 9 | 23400 | 16500 | 70.51% | 2 | 19800 | R-454B
216619122 | 2 | Yes | Yes | CONCORD | HRCU-A-CB (Split System: Heat Pump with Remote Outdoor Unit-Air-Source) | Centrally-Ducted | 7SCP18V24P-**A | 7AH1AV30PX-** |  | 24000 | 17.5 | 12 | 9.4 | 24000 | 23200 | 96.67% | 1.75 | 19400 | R-454B
216619139 | 2 | Yes | Yes | CONCORD | HRCU-A-C (Split System: Heat Pump with Remote Outdoor Unit with No Indoor Fan --Air Source) | Centrally-Ducted | 7SCP18V24P-**A | 7EH30AX-**+TDR |  | 24000 | 16 | 11.7 | 9 | 24000 | 22600 | 94.17% | 1.8 | 19600 | R-454B
216635712 | 2.92 | Yes | Yes | ACIQ | HRCU-A-CB (Split System: Heat Pump with Remote Outdoor Unit-Air-Source) | Centrally-Ducted | H5H3V36*K*AAA* | EVD5X48M24A*+WALLCON | *80CTL0702120B* | 35000 | 21.5 | 12 | 8.5 | 38500 | 28400 | 73.77% | 2.04 | 32600 | R-454B
216635730 | 2.97 | Yes | Yes | ACIQ | HRCU-A-CB (Split System: Heat Pump with Remote Outdoor Unit-Air-Source) | Centrally-Ducted | H5H3V36*K*AAA* | EVD5X49M24A*+WALLCON | *95CSU1002122B* | 35600 | 22 | 12.5 | 8.5 | 38000 | 28400 | 74.74% | 2.06 | 32600 | R-454B
216635746 | 2.95 | Yes | Yes | ACIQ | HRCU-A-CB (Split System: Heat Pump with Remote Outdoor Unit-Air-Source) | Centrally-Ducted | H5H3V36*K*AAA* | EVD5X60M21A*+WALLCON | *95CSU0601716B* | 35400 | 21.5 | 12 | 8.5 | 38500 | 29000 | 75.32% | 2.02 | 33400 | R-454B
216031615 | 3.96 | Yes | No | CONCORD | HRCU-A-C (Split System: Heat Pump with Remote Outdoor Unit with No Indoor Fan --Air Source) | Centrally-Ducted | 7SCP18V60P-**A | 7E[C,U]48CX-**+TDR |  | 47500 | 15.2 | 10 | 8.5 | 48000 | 39000 | 81.25% | 1.75 | 40000 | R-454B
216619161 | 4.33 | Yes | No | CONCORD | HRCU-A-C (Split System: Heat Pump with Remote Outdoor Unit with No Indoor Fan --Air Source) | Centrally-Ducted | 7SCP18V60P-**A | 7E[C,U]60DX-**+TDR |  | 52000 | 15.2 | 10 | 8.1 | 54000 | 41500 | 76.85% | 1.8 | 42000 | R-454B
216769728 | 2.83 | Yes | Yes | CONCORD | HRCU-A-CB (Split System: Heat Pump with Remote Outdoor Unit-Air-Source) | Centrally-Ducted | 7SCP18V36P-**A | 7EH36BX-**+TDR | 97G2UH070BV12* | 34000 | 17.5 | 11 | 8.5 | 35600 | 28400 | 79.78% | 1.85 | 28800 | R-454B
212386850 | 1.5 | Yes | Yes | ATK | HRCU-A-C (Split System: Heat Pump with Remote Outdoor Unit with No Indoor Fan --Air Source) | Centrally-Ducted | ACI-AUO18SHP-M | ACI-BCO24CP17 |  | 18000 | 16.1 | 11.7 | 9.5 | 19000 | 15000 | 78.95% | 2.2 | 14700 | R-410A
215853432 | 2.78 | Yes | Yes | CHAMPION HEATING AND COOLING | HRCU-A-CB (Split System: Heat Pump with Remote Outdoor Unit-Air-Source) | Centrally-Ducted | HH836E2S11 | CTM36C5CDS1+JME12C2SN1 |  | 33400 | 19 | 12 | 9 | 30400 | 24800 | 81.58% | 2 | 26800 | R-454B
212652863 | 2.82 | Yes | Yes | EVERREST | HRCU-A-CB (Split System: Heat Pump with Remote Outdoor Unit-Air-Source) | Centrally-Ducted | GSZV903610A* | CSCF3642N6D*+TXV | G*VC800604B*A* | 33800 | 18.5 | 11.5 | 8.2 | 34000 | 24400 | 71.76% | 1.8 | 21600 | R-410A
214242595 | 1.95 | Yes | No | CARRIER | HRCU-A-CB (Split System: Heat Pump with Remote Outdoor Unit-Air-Source) | Centrally-Ducted | 25VNA825A*031* | CNPV*3017AL*+UI | 59MN7C080C17**14 | 23400 | 16.5 | 10.5 | 8.1 | 21600 | 16700 | 77.31% | 1.92 | 20800 | R-410A
216013465 | 3 | Yes | Yes | CONCORD | HRCU-A-CB (Split System: Heat Pump with Remote Outdoor Unit-Air-Source) | Centrally-Ducted | 7SCP18V36P-**A | 7AH1AV36PX-** |  | 36000 | 18 | 11.7 | 9.5 | 36000 | 30000 | 83.33% | 1.8 | 28000 | R-454B
216769730 | 2.88 | Yes | Yes | CONCORD | HRCU-A-CB (Split System: Heat Pump with Remote Outdoor Unit-Air-Source) | Centrally-Ducted | 7SCP18V36P-**A | 7EH36CX-**+TDR | 97G2UH090CV12* | 34600 | 18 | 11 | 9 | 35800 | 28400 | 79.33% | 1.9 | 28600 | R-454B
214242715 | 1.95 | Yes | No | CARRIER | HRCU-A-CB (Split System: Heat Pump with Remote Outdoor Unit-Air-Source) | Centrally-Ducted | 25VNA825A*031* | CNPV*3617AL*+UI | 59TN6C060C17**14 | 23400 | 16 | 10.5 | 8.1 | 21600 | 16800 | 77.78% | 1.9 | 20800 | R-410A
214242965 | 1.97 | Yes | Yes | CARRIER | HRCU-A-CB (Split System: Heat Pump with Remote Outdoor Unit-Air-Source) | Centrally-Ducted | 25VNA825A*031* | CNPV*4221AL*+UI | 58TN*B070C17**16 | 23600 | 16.5 | 11 | 8.1 | 21400 | 16700 | 78.04% | 1.96 | 20800 | R-410A
216619134 | 2 | Yes | No | CONCORD | HRCU-A-C (Split System: Heat Pump with Remote Outdoor Unit with No Indoor Fan --Air Source) | Centrally-Ducted | 7SCP18V24P-**A | 7E[C,U]36AX-**+TDR |  | 24000 | 15.2 | 11.7 | 8.5 | 24000 | 21000 | 87.5% | 1.8 | 19600 | R-454B
216619147 | 2.78 | Yes | No | CONCORD | HRCU-A-C (Split System: Heat Pump with Remote Outdoor Unit with No Indoor Fan --Air Source) | Centrally-Ducted | 7SCP18V36P-**A | 7EH30BX-**+TDR |  | 33400 | 15.2 | 10 | 8.1 | 34000 | 29000 | 85.29% | 1.85 | 28000 | R-454B
215670143 | 2.83 | No | No | KEEPRITE | HRCU-A-CB (Split System: Heat Pump with Remote Outdoor Unit-Air-Source) | Centrally-Ducted | C5H0V36*K*AAA* | ESH5X48M12A*+WALLCON | *80CSU0601716A* | 34000 | 17 | 9.5 | 8.5 | 35400 | 25200 | 71.19% | 1.88 | 30600 | R-454B
215669659 | 2.92 | Yes | Yes | KEEPRITE | HRCU-A-CB (Split System: Heat Pump with Remote Outdoor Unit-Air-Source) | Centrally-Ducted | C5H0V36*K*AAA* | EA*5X61M24A*+WALLCON | *80CTL1352422B* | 35000 | 18.5 | 10.5 | 9 | 34400 | 24600 | 71.51% | 1.92 | 29800 | R-454B
215669843 | 2.8 | No | No | KEEPRITE | HRCU-A-CB (Split System: Heat Pump with Remote Outdoor Unit-Air-Source) | Centrally-Ducted | C5H0V36*K*AAA* | ESH5X36M12A*+WALLCON | *95CSU0802120B* | 33600 | 16 | 9.5 | 8.5 | 35800 | 25400 | 70.95% | 1.76 | 30800 | R-454B
215669875 | 2.78 | No | No | KEEPRITE | HRCU-A-CB (Split System: Heat Pump with Remote Outdoor Unit-Air-Source) | Centrally-Ducted | C5H0V36*K*AAA* | ESH5X36M12A*+WALLCON | *97CMN0801714B* | 33400 | 16 | 9 | 8.5 | 35800 | 25600 | 71.51% | 1.76 | 31000 | R-454B
214239873 | 2.7 | Yes | Yes | CARRIER | HRCU-A-CB (Split System: Heat Pump with Remote Outdoor Unit-Air-Source) | Centrally-Ducted | 25VNA837A*030* | CNPV*4821AL*+UI | 58TN*B090C21**20 | 32400 | 17 | 11.7 | 8.1 | 32600 | 24600 | 75.46% | 1.96 | 31400 | R-410A
215669987 | 2.83 | No | No | KEEPRITE | HRCU-A-CB (Split System: Heat Pump with Remote Outdoor Unit-Air-Source) | Centrally-Ducted | C5H0V36*K*AAA* | ESH5X42M12A*+WALLCON | *80CTL0702120B* | 34000 | 16.5 | 9.5 | 8.5 | 35600 | 25400 | 71.35% | 1.76 | 30600 | R-454B
215667914 | 2 | Yes | Yes | KENMORE | HRCU-A-CB (Split System: Heat Pump with Remote Outdoor Unit-Air-Source) | Centrally-Ducted | (C,H,T)5H0V24*K*AAA* | EA*5X37M21A*+WALLCON | *97CMN1002122B* | 24000 | 17.5 | 10.5 | 9 | 23200 | 16300 | 70.26% | 2.02 | 19600 | R-454B
215667480 | 1.92 | No | Yes | KENMORE | HRCU-A-CB (Split System: Heat Pump with Remote Outdoor Unit-Air-Source) | Centrally-Ducted | (C,H,T)5H0V24*K*AAA* | EA*5X30M17A*+WALLCON | *97CMN0601714B* | 23000 | 16.5 | 10 | 8.5 | 24000 | 16800 | 70% | 1.86 | 20200 | R-454B
214243195 | 2.02 | Yes | Yes | CARRIER | HRCU-A-CB (Split System: Heat Pump with Remote Outdoor Unit-Air-Source) | Centrally-Ducted | 25VNA825A*031* | CNPV*4824AL*+UI | 58TN*B090C21**20 | 24200 | 17 | 11.5 | 8.1 | 21200 | 16600 | 78.3% | 2.02 | 20600 | R-410A
216619141 | 2 | Yes | No | CONCORD | HRCU-A-C (Split System: Heat Pump with Remote Outdoor Unit with No Indoor Fan --Air Source) | Centrally-Ducted | 7SCP18V24P-**A | 7ED24AX-**+TDR |  | 24000 | 15.2 | 11.7 | 8.5 | 24000 | 22600 | 94.17% | 1.75 | 19600 | R-454B
215669119 | 2.82 | No | No | KEEPRITE | HRCU-A-CB (Split System: Heat Pump with Remote Outdoor Unit-Air-Source) | Centrally-Ducted | C5H0V36*K*AAA* | EA*5X48M21A*+WALLCON | *80CSU1002120A* | 33800 | 17.5 | 9.5 | 9 | 35000 | 25200 | 72% | 1.88 | 30400 | R-454B
215669017 | 2.88 | Yes | Yes | KEEPRITE | HRCU-A-CB (Split System: Heat Pump with Remote Outdoor Unit-Air-Source) | Centrally-Ducted | C5H0V36*K*AAA* | EA*5X43M21A*+WALLCON | *80CTL1102120B* | 34600 | 18 | 10 | 9 | 35200 | 25000 | 71.02% | 1.9 | 30200 | R-454B
212386849 | 2 | Yes | Yes | ATK | HRCU-A-CB (Split System: Heat Pump with Remote Outdoor Unit-Air-Source) | Centrally-Ducted | ACI-AUO24SHP-M | ACI-AUI24VHE |  | 24000 | 17.4 | 11.7 | 10 | 24000 | 22600 | 94.17% | 1.91 | 19200 | R-410A
214608235 | 4.5 | Yes | Yes | ECOER | HRCU-A-CB (Split System: Heat Pump with Remote Outdoor Unit-Air-Source) | Centrally-Ducted | EODA18H-4860 | EAHATN-60BAA |  | 54000 | 16 | 10 | 8.5 | 54000 | 38500 | 71.3% | 1.9 | 35600 | R-410A
212386848 | 2.5 | Yes | Yes | ATK | HRCU-A-CB (Split System: Heat Pump with Remote Outdoor Unit-Air-Source) | Centrally-Ducted | ACI-AUO30SHP-M | ACI-AUI30VHE |  | 30000 | 16.2 | 10 | 8.9 | 33000 | 24000 | 72.73% | 1.8 | 21000 | R-410A
212386847 | 2.92 | Yes | No | ATK | HRCU-A-C (Split System: Heat Pump with Remote Outdoor Unit with No Indoor Fan --Air Source) | Centrally-Ducted | ACI-AUO36SHP-M | ACI-CCO36CP21 |  | 35000 | 15.2 | 10 | 10 | 39000 | 32000 | 82.05% | 2 | 33000 | R-410A
214608255 | 4 | No | No | AMERICAN STANDARD | HRCU-A-CB (Split System: Heat Pump with Remote Outdoor Unit-Air-Source) | Centrally-Ducted | E4HL5060A1000A | E4AH5E48A1K30A |  | 48000 | 15.2 | 8.6 | 8.1 | 48000 | 34000 | 70.83% | 1.75 | 38000 | R-410A
214608320 | 2.5 | No | No | AMERICAN STANDARD | HRCU-A-CB (Split System: Heat Pump with Remote Outdoor Unit-Air-Source) | Centrally-Ducted | E4HL5036A1000A | 4TXCB004DS3 | A801X060BM4SCA | 30000 | 15.2 | 9.5 | 8.1 | 25000 | 18000 | 72% | 1.75 | 19000 | R-410A
216769778 | 3.67 | Yes | Yes | CONCORD | HRCU-A-CB (Split System: Heat Pump with Remote Outdoor Unit-Air-Source) | Centrally-Ducted | 7SCP18V60P-**A | 7EH42CX-**+TDR | 97G2UH110CV20* | 44000 | 16.35 | 10 | 8.5 | 47500 | 39500 | 83.16% | 1.8 | 39500 | R-454B
216769726 | 2.82 | Yes | Yes | CONCORD | HRCU-A-CB (Split System: Heat Pump with Remote Outdoor Unit-Air-Source) | Centrally-Ducted | 7SCP18V36P-**A | 7EH36BX-**+TDR | 97G2UH045BV12* | 33800 | 17.3 | 11 | 8.5 | 35600 | 28400 | 79.78% | 1.85 | 28800 | R-454B
216636159 | 2.95 | Yes | Yes | ACIQ | HRCU-A-CB (Split System: Heat Pump with Remote Outdoor Unit-Air-Source) | Centrally-Ducted | H5H3V36*K*AAA* | EVD5X49M24A*+WALLCON | *97CTN0802120A* | 35400 | 21.5 | 12 | 8.5 | 38000 | 28600 | 75.26% | 2.04 | 32800 | R-454B
214242435 | 1.93 | Yes | No | CARRIER | HRCU-A-CB (Split System: Heat Pump with Remote Outdoor Unit-Air-Source) | Centrally-Ducted | 25VNA825A*031* | CNPV*2417AL*+UI | 58TN*B070C17**16 | 23200 | 16 | 10.5 | 8.1 | 22000 | 16900 | 76.82% | 1.92 | 21200 | R-410A
214242985 | 1.98 | Yes | Yes | CARRIER | HRCU-A-CB (Split System: Heat Pump with Remote Outdoor Unit-Air-Source) | Centrally-Ducted | 25VNA825A*031* | CNPV*4221AL*+UI | 58TN*B090C21**20 | 23800 | 16.5 | 11 | 8.1 | 21400 | 16700 | 78.04% | 1.96 | 20800 | R-410A
214239653 | 2.67 | Yes | Yes | CARRIER | HRCU-A-CB (Split System: Heat Pump with Remote Outdoor Unit-Air-Source) | Centrally-Ducted | 25VNA837A*030* | CNPV*4217AL*+UI | 58TN*B070C17**16 | 32000 | 16.5 | 11 | 8.1 | 33000 | 24800 | 75.15% | 1.9 | 31600 | R-410A
214239853 | 2.68 | Yes | Yes | CARRIER | HRCU-A-CB (Split System: Heat Pump with Remote Outdoor Unit-Air-Source) | Centrally-Ducted | 25VNA837A*030* | CNPV*4821AL*+UI | 58TN*B070C17**16 | 32200 | 17 | 11.5 | 8.1 | 32800 | 24800 | 75.61% | 1.94 | 31600 | R-410A
214239953 | 2.7 | Yes | Yes | CARRIER | HRCU-A-CB (Split System: Heat Pump with Remote Outdoor Unit-Air-Source) | Centrally-Ducted | 25VNA837A*030* | CNPV*4821AL*+UI | 59TN6C100C21**22 | 32400 | 17 | 11.7 | 8.1 | 32600 | 24600 | 75.46% | 1.96 | 31400 | R-410A
214240003 | 2.7 | Yes | Yes | CARRIER | HRCU-A-CB (Split System: Heat Pump with Remote Outdoor Unit-Air-Source) | Centrally-Ducted | 25VNA837A*030* | CNPV*4824AL*+UI | 59MN7C120C24**22 | 32400 | 17 | 11.5 | 8.1 | 32800 | 24600 | 75% | 1.94 | 31400 | R-410A
214239923 | 2.7 | Yes | Yes | CARRIER | HRCU-A-CB (Split System: Heat Pump with Remote Outdoor Unit-Air-Source) | Centrally-Ducted | 25VNA837A*030* | CNPV*4821AL*+UI | 59MN7C100C21**22 | 32400 | 17 | 11.7 | 8.1 | 32600 | 24600 | 75.46% | 1.96 | 31400 | R-410A
214584569 | 1.92 | Yes | Yes | CHAMPION HEATING AND COOLING | HRCU-A-CB (Split System: Heat Pump with Remote Outdoor Unit-Air-Source) | Centrally-Ducted | HH824E2S11 | CTF30A5ADS1 | Z8ET060A12LMPS1 | 23000 | 19 | 12 | 9.5 | 23000 | 18500 | 80.43% | 2 | 18200 | R-454B
214241595 | 1.93 | Yes | No | CARRIER | HRCU-A-CB (Split System: Heat Pump with Remote Outdoor Unit-Air-Source) | Centrally-Ducted | 25VNA825A*032* | CNPV*2417AL*+UI | 59MN7C060C17**14 | 23200 | 15.5 | 10.5 | 8.1 | 22200 | 16900 | 76.13% | 1.9 | 21200 | R-410A
214239153 | 2.65 | Yes | Yes | CARRIER | HRCU-A-CB (Split System: Heat Pump with Remote Outdoor Unit-Air-Source) | Centrally-Ducted | 25VNA837A*031* | CNPV*4221AL*+UI | 59TN6C100C21**22 | 31800 | 16.5 | 11 | 8.1 | 33000 | 24400 | 73.94% | 1.88 | 31200 | R-410A
214239273 | 2.7 | Yes | Yes | CARRIER | HRCU-A-CB (Split System: Heat Pump with Remote Outdoor Unit-Air-Source) | Centrally-Ducted | 25VNA837A*031* | CNPV*4821AL*+UI | 59TN6C100C21**22 | 32400 | 17 | 11.7 | 8.1 | 32600 | 24600 | 75.46% | 1.96 | 31400 | R-410A
213773682 | 2.03 | Yes | Yes | KEEPRITE | HRCU-A-CB (Split System: Heat Pump with Remote Outdoor Unit-Air-Source) | Centrally-Ducted | CVH825GKA3* | EA*4X43L21A*+WALLCON | *96CTN1002122B* | 24400 | 16.5 | 11 | 8.5 | 21200 | 16600 | 78.3% | 2.02 | 20600 | R-410A
213773332 | 2.03 | Yes | Yes | KEEPRITE | HRCU-A-CB (Split System: Heat Pump with Remote Outdoor Unit-Air-Source) | Centrally-Ducted | CVH825GKA3* | EA*4X37L21A*+WALLCON | *97CMN0801714B* | 24400 | 16.5 | 11 | 8.1 | 21200 | 16600 | 78.3% | 2.02 | 20600 | R-410A
213772762 | 2.02 | Yes | No | KEEPRITE | HRCU-A-CB (Split System: Heat Pump with Remote Outdoor Unit-Air-Source) | Centrally-Ducted | CVH825GKA3* | EA*4X25L17A*+WALLCON | *95CSU0601716B* | 24200 | 16.5 | 10.5 | 8.1 | 21400 | 16700 | 78.04% | 2 | 20600 | R-410A
211126504 | 4.58 | No | No | THERMAL ZONE | HRCU-A-CB (Split System: Heat Pump with Remote Outdoor Unit-Air-Source) | Centrally-Ducted | TZPLV602PA | TZHVLE6024JA |  | 55000 | 15.3 | 8.8 | 9.4 | 59000 | 48500 | 82.2% | 1.91 | 42000 | R-410A
216619154 | 4 | Yes | No | CONCORD | HRCU-A-C (Split System: Heat Pump with Remote Outdoor Unit with No Indoor Fan --Air Source) | Centrally-Ducted | 7SCP18V60P-**A | 7E[C,U]49CX-**+TDR |  | 48000 | 15.2 | 10 | 8.1 | 47500 | 39500 | 83.16% | 1.8 | 40000 | R-454B
216013464 | 2 | Yes | Yes | CONCORD | HRCU-A-CB (Split System: Heat Pump with Remote Outdoor Unit-Air-Source) | Centrally-Ducted | 7SCP18V24P-**A | 7AH1AV24PX-** |  | 24000 | 18 | 11.7 | 10 | 24000 | 23000 | 95.83% | 1.8 | 18000 | R-454B
213770466 | 1.95 | Yes | No | BRYANT HEATING AND COOLING SYSTEMS | HRCU-A-CB (Split System: Heat Pump with Remote Outdoor Unit-Air-Source) | Centrally-Ducted | 288BNV025*0**B* | CAP**2414AL*+UI | 88*TB36070C14*** | 23400 | 16.5 | 10.5 | 8.1 | 22000 | 16800 | 76.36% | 1.9 | 21000 | R-410A
213770766 | 1.95 | Yes | No | BRYANT HEATING AND COOLING SYSTEMS | HRCU-A-CB (Split System: Heat Pump with Remote Outdoor Unit-Air-Source) | Centrally-Ducted | 288BNV025*0**B* | CAP**3017AL*+UI | 987MC42080C17*** | 23400 | 16 | 10.5 | 8.1 | 21600 | 16700 | 77.31% | 1.9 | 20800 | R-410A
213770966 | 1.95 | Yes | No | BRYANT HEATING AND COOLING SYSTEMS | HRCU-A-CB (Split System: Heat Pump with Remote Outdoor Unit-Air-Source) | Centrally-Ducted | 288BNV025*0**B* | CAP**3621AL*+UI | 987MC42060C17*** | 23400 | 16 | 10.5 | 8.1 | 21600 | 16700 | 77.31% | 1.92 | 20800 | R-410A
215674372 | 3.83 | Yes | Yes | KENMORE | HRCU-A-CB (Split System: Heat Pump with Remote Outdoor Unit-Air-Source) | Centrally-Ducted | (C,H,T)5H0V48*K*AAA* | EA*5X61M21A*+WALLCON | *80CTL0902120B* | 46000 | 18.5 | 10 | 9 | 47500 | 33600 | 70.74% | 2.06 | 42000 | R-454B
215670067 | 2.83 | No | No | KEEPRITE | HRCU-A-CB (Split System: Heat Pump with Remote Outdoor Unit-Air-Source) | Centrally-Ducted | C5H0V36*K*AAA* | ESH5X42M12A*+WALLCON | *97CMN0802120B* | 34000 | 16.5 | 9.5 | 8.5 | 35600 | 25200 | 70.79% | 1.78 | 30600 | R-454B
215669439 | 2.9 | Yes | Yes | KEEPRITE | HRCU-A-CB (Split System: Heat Pump with Remote Outdoor Unit-Air-Source) | Centrally-Ducted | C5H0V36*K*AAA* | EA*5X61M21A*+WALLCON | *80CSU0601716A* | 34800 | 18 | 10 | 9 | 34400 | 24800 | 72.09% | 1.9 | 30000 | R-454B
215669559 | 2.88 | Yes | Yes | KEEPRITE | HRCU-A-CB (Split System: Heat Pump with Remote Outdoor Unit-Air-Source) | Centrally-Ducted | C5H0V36*K*AAA* | EA*5X61M21A*+WALLCON | *97CMN0801714B* | 34600 | 18 | 10 | 9 | 34600 | 25000 | 72.25% | 1.9 | 30000 | R-454B
214242415 | 1.93 | Yes | No | CARRIER | HRCU-A-CB (Split System: Heat Pump with Remote Outdoor Unit-Air-Source) | Centrally-Ducted | 25VNA825A*031* | CNPV*2417AL*+UI | 58TN*B045C17**12 | 23200 | 15.5 | 10.5 | 8.1 | 22200 | 17000 | 76.58% | 1.92 | 21200 | R-410A
214242615 | 1.95 | Yes | No | CARRIER | HRCU-A-CB (Split System: Heat Pump with Remote Outdoor Unit-Air-Source) | Centrally-Ducted | 25VNA825A*031* | CNPV*3017AL*+UI | 59TN6C060C17**14 | 23400 | 16 | 10.5 | 8.1 | 21600 | 16800 | 77.78% | 1.9 | 20800 | R-410A
214241745 | 1.95 | Yes | No | CARRIER | HRCU-A-CB (Split System: Heat Pump with Remote Outdoor Unit-Air-Source) | Centrally-Ducted | 25VNA825A*032* | CNPV*3017AL*+UI | 59TN6C060C17**14 | 23400 | 16 | 10.5 | 8.1 | 21600 | 16800 | 77.78% | 1.9 | 20800 | R-410A
212652853 | 2.8 | Yes | Yes | EVERREST | HRCU-A-CB (Split System: Heat Pump with Remote Outdoor Unit-Air-Source) | Centrally-Ducted | GSZV903610A* | CA*F3743*6D*+TXV | G*VC960603BNB* | 33600 | 18.5 | 11.5 | 8.2 | 34000 | 24400 | 71.76% | 1.8 | 21600 | R-410A
212651113 | 2.8 | Yes | Yes | EVERREST | HRCU-A-CB (Split System: Heat Pump with Remote Outdoor Unit-Air-Source) | Centrally-Ducted | ASZV903610A* | CA*F3743*6D*+TXV | A*VC960603BNB* | 33600 | 18.5 | 11.5 | 8.2 | 34000 | 24400 | 71.76% | 1.8 | 21600 | R-410A
212651148 | 2.83 | Yes | Yes | EVERREST | HRCU-A-CB (Split System: Heat Pump with Remote Outdoor Unit-Air-Source) | Centrally-Ducted | ASZV903610A* | CA*F3743*6D*+MBVC1201**-1A*+TXV |  | 34000 | 19 | 12 | 8.2 | 34000 | 24400 | 71.76% | 1.8 | 21600 | R-410A
216031614 | 2.83 | Yes | No | CONCORD | HRCU-A-C (Split System: Heat Pump with Remote Outdoor Unit with No Indoor Fan --Air Source) | Centrally-Ducted | 7SCP18V36P-**A | 7E[C,U]36BX-**+TDR |  | 34000 | 15.2 | 10.6 | 8.5 | 34000 | 28800 | 84.71% | 1.75 | 27000 | R-454B
216635483 | 3.67 | Yes | Yes | ACIQ | HRCU-A-CB (Split System: Heat Pump with Remote Outdoor Unit-Air-Source) | Centrally-Ducted | H5H3V48*K*AAA* | EA*5X48M21A*+WALLCON | *80CTL1102120B* | 44000 | 21 | 11 | 9.5 | 48000 | 36400 | 75.83% | 1.92 | 39000 | R-454B
216635415 | 2.8 | Yes | Yes | ACIQ | HRCU-A-CB (Split System: Heat Pump with Remote Outdoor Unit-Air-Source) | Centrally-Ducted | H5H3V36*K*AAA* | ESH5X42M12A*+WALLCON | *80CTL0901716B* | 33600 | 19 | 11 | 9 | 34800 | 26600 | 76.44% | 1.92 | 30600 | R-454B
216635418 | 2.78 | Yes | Yes | ACIQ | HRCU-A-CB (Split System: Heat Pump with Remote Outdoor Unit-Air-Source) | Centrally-Ducted | H5H3V36*K*AAA* | ESH5X42M12A*+WALLCON | *95CSU0601716B* | 33400 | 18.5 | 11 | 9 | 35200 | 27000 | 76.7% | 1.92 | 31000 | R-454B
216635500 | 3.79 | Yes | Yes | ACIQ | HRCU-A-CB (Split System: Heat Pump with Remote Outdoor Unit-Air-Source) | Centrally-Ducted | H5H3V48*K*AAA* | EA*5X61M21A*+WALLCON | *80CTL0902120B* | 45500 | 21.5 | 11.5 | 9.5 | 48500 | 36600 | 75.46% | 2 | 39500 | R-454B
216635451 | 2.78 | Yes | Yes | ACIQ | HRCU-A-CB (Split System: Heat Pump with Remote Outdoor Unit-Air-Source) | Centrally-Ducted | H5H3V36*K*AAA* | ESH5X48M12A*+WALLCON | *96CTN0601714B* | 33400 | 19 | 11 | 9 | 34200 | 26000 | 76.02% | 1.94 | 30000 | R-454B
216635466 | 2.85 | Yes | Yes | ACIQ | HRCU-A-CB (Split System: Heat Pump with Remote Outdoor Unit-Air-Source) | Centrally-Ducted | H5H3V36*K*AAA* | ESH5X60M12A*+WALLCON | *95CSU1002122B* | 34200 | 19.5 | 11.7 | 9 | 34200 | 25800 | 75.44% | 1.96 | 29800 | R-454B
216619137 | 1.97 | Yes | No | CONCORD | HRCU-A-C (Split System: Heat Pump with Remote Outdoor Unit with No Indoor Fan --Air Source) | Centrally-Ducted | 7SCP18V24P-**A | 7EH24AX-**+TDR |  | 23600 | 15.2 | 11 | 8.5 | 24000 | 22600 | 94.17% | 1.8 | 19600 | R-454B
215670623 | 2.95 | Yes | Yes | KEEPRITE | HRCU-A-CB (Split System: Heat Pump with Remote Outdoor Unit-Air-Source) | Centrally-Ducted | C5H0V36*K*AAA* | FCMA5B60L0D*+WALLCON |  | 35400 | 19.5 | 11.5 | 9.5 | 34000 | 24400 | 71.76% | 2.04 | 29400 | R-454B
215670523 | 2.87 | No | No | KEEPRITE | HRCU-A-CB (Split System: Heat Pump with Remote Outdoor Unit-Air-Source) | Centrally-Ducted | C5H0V36*K*AAA* | ESH5X60M12A*+WALLCON | *97CMN0801714B* | 34400 | 16.5 | 9.5 | 8.5 | 34800 | 25000 | 71.84% | 1.78 | 30200 | R-454B
215669939 | 2.83 | No | No | KEEPRITE | HRCU-A-CB (Split System: Heat Pump with Remote Outdoor Unit-Air-Source) | Centrally-Ducted | C5H0V36*K*AAA* | ESH5X42M12A*+WALLCON | *80CSU0401712A* | 34000 | 16.5 | 9.5 | 8.5 | 35600 | 25400 | 71.35% | 1.76 | 30600 | R-454B
215670123 | 2.83 | No | No | KEEPRITE | HRCU-A-CB (Split System: Heat Pump with Remote Outdoor Unit-Air-Source) | Centrally-Ducted | C5H0V36*K*AAA* | ESH5X42M12A*+WALLCON | *96CTN1202422B* | 34000 | 16.5 | 9.5 | 8.5 | 35600 | 25200 | 70.79% | 1.78 | 30600 | R-454B
215669915 | 2.78 | No | No | KEEPRITE | HRCU-A-CB (Split System: Heat Pump with Remote Outdoor Unit-Air-Source) | Centrally-Ducted | C5H0V36*K*AAA* | ESH5X36M12A*+WALLCON | *96CTN0601714B* | 33400 | 16 | 9 | 8.5 | 36000 | 25800 | 71.67% | 1.76 | 31000 | R-454B
215402242 | 2 | No | No | AMERICAN STANDARD | HRCU-A-CB (Split System: Heat Pump with Remote Outdoor Unit-Air-Source) | Centrally-Ducted | E4HL5024A1000A | 4TXCB003DS3 | A952V040BU3SB | 24000 | 15.2 | 9 | 8.5 | 24000 | 21000 | 87.5% | 1.85 | 20000 | R-410A
215669449 | 2.9 | Yes | Yes | KEEPRITE | HRCU-A-CB (Split System: Heat Pump with Remote Outdoor Unit-Air-Source) | Centrally-Ducted | C5H0V36*K*AAA* | EA*5X61M21A*+WALLCON | *80CSU1002120A* | 34800 | 18 | 10 | 9 | 34400 | 24800 | 72.09% | 1.9 | 29800 | R-454B
215669549 | 2.88 | Yes | Yes | KEEPRITE | HRCU-A-CB (Split System: Heat Pump with Remote Outdoor Unit-Air-Source) | Centrally-Ducted | C5H0V36*K*AAA* | EA*5X61M21A*+WALLCON | *97CMN0602120B* | 34600 | 18 | 10 | 9 | 34600 | 25000 | 72.25% | 1.9 | 30000 | R-454B
216619146 | 2.78 | Yes | No | CONCORD | HRCU-A-C (Split System: Heat Pump with Remote Outdoor Unit with No Indoor Fan --Air Source) | Centrally-Ducted | 7SCP18V36P-**A | 7EH30AX-**+TDR |  | 33400 | 15.2 | 10 | 8.1 | 34000 | 29000 | 85.29% | 1.9 | 28000 | R-454B
215669229 | 2.8 | No | No | KEEPRITE | HRCU-A-CB (Split System: Heat Pump with Remote Outdoor Unit-Air-Source) | Centrally-Ducted | C5H0V36*K*AAA* | EA*5X48M21A*+WALLCON | *97CMN0602120B* | 33600 | 17.5 | 9.5 | 9 | 35200 | 25200 | 71.59% | 1.9 | 30400 | R-454B
215669259 | 2.82 | Yes | Yes | KEEPRITE | HRCU-A-CB (Split System: Heat Pump with Remote Outdoor Unit-Air-Source) | Centrally-Ducted | C5H0V36*K*AAA* | EA*5X48M21A*+WALLCON | *97CMN1002122B* | 33800 | 18 | 10 | 9 | 35000 | 25000 | 71.43% | 1.9 | 30200 | R-454B
215669329 | 2.87 | Yes | Yes | KEEPRITE | HRCU-A-CB (Split System: Heat Pump with Remote Outdoor Unit-Air-Source) | Centrally-Ducted | C5H0V36*K*AAA* | EA*5X60M24A*+WALLCON | *80CTL1102120B* | 34400 | 18.5 | 10.5 | 9 | 34200 | 24600 | 71.93% | 1.92 | 29600 | R-454B
216619149 | 2.75 | Yes | No | CONCORD | HRCU-A-C (Split System: Heat Pump with Remote Outdoor Unit with No Indoor Fan --Air Source) | Centrally-Ducted | 7SCP18V36P-**A | 7EH36BX-**+TDR |  | 33000 | 15.2 | 10 | 8.1 | 34000 | 29400 | 86.47% | 1.8 | 28400 | R-454B
214239333 | 2.7 | Yes | Yes | CARRIER | HRCU-A-CB (Split System: Heat Pump with Remote Outdoor Unit-Air-Source) | Centrally-Ducted | 25VNA837A*031* | CNPV*4824AL*+UI | 59TN6C100C21**22 | 32400 | 17 | 11.7 | 8.1 | 32600 | 24600 | 75.46% | 1.96 | 31400 | R-410A
214242675 | 1.95 | Yes | No | CARRIER | HRCU-A-CB (Split System: Heat Pump with Remote Outdoor Unit-Air-Source) | Centrally-Ducted | 25VNA825A*031* | CNPV*3617AL*+UI | 59CU5B060C17**16 | 23400 | 16.5 | 10.5 | 8.1 | 21600 | 16700 | 77.31% | 1.92 | 20800 | R-410A
214242725 | 1.95 | Yes | Yes | CARRIER | HRCU-A-CB (Split System: Heat Pump with Remote Outdoor Unit-Air-Source) | Centrally-Ducted | 25VNA825A*031* | CNPV*3617AL*+UI | 59TN6C080C17**14 | 23400 | 16.5 | 11 | 8.1 | 21600 | 16700 | 77.31% | 1.92 | 20800 | R-410A
214242195 | 1.98 | Yes | Yes | CARRIER | HRCU-A-CB (Split System: Heat Pump with Remote Outdoor Unit-Air-Source) | Centrally-Ducted | 25VNA825A*032* | CNPV*4221AL*+UI | 59TN6C100C21**22 | 23800 | 16.5 | 11 | 8.1 | 21400 | 16600 | 77.57% | 1.96 | 20600 | R-410A
214242815 | 1.97 | Yes | Yes | CARRIER | HRCU-A-CB (Split System: Heat Pump with Remote Outdoor Unit-Air-Source) | Centrally-Ducted | 25VNA825A*031* | CNPV*3621AL*+UI | 59MN7C100C21**22 | 23600 | 16.5 | 11 | 8.1 | 21400 | 16700 | 78.04% | 1.92 | 20800 | R-410A
214243165 | 2 | Yes | Yes | CARRIER | HRCU-A-CB (Split System: Heat Pump with Remote Outdoor Unit-Air-Source) | Centrally-Ducted | 25VNA825A*031* | CNPV*4821AL*+UI | 59TN6C060C17**14 | 24000 | 16.5 | 11 | 8.1 | 21400 | 16700 | 78.04% | 2 | 20600 | R-410A
215667826 | 2 | Yes | Yes | KENMORE | HRCU-A-CB (Split System: Heat Pump with Remote Outdoor Unit-Air-Source) | Centrally-Ducted | (C,H,T)5H0V24*K*AAA* | EA*5X37M21A*+WALLCON | *80CSU0601716A* | 24000 | 17.5 | 10.5 | 9 | 23200 | 16300 | 70.26% | 2.02 | 19600 | R-454B
215669509 | 2.88 | Yes | Yes | KEEPRITE | HRCU-A-CB (Split System: Heat Pump with Remote Outdoor Unit-Air-Source) | Centrally-Ducted | C5H0V36*K*AAA* | EA*5X61M21A*+WALLCON | *95CSU0601716B* | 34600 | 17.5 | 10 | 9 | 34600 | 25000 | 72.25% | 1.9 | 30000 | R-454B
215669339 | 2.87 | Yes | Yes | KEEPRITE | HRCU-A-CB (Split System: Heat Pump with Remote Outdoor Unit-Air-Source) | Centrally-Ducted | C5H0V36*K*AAA* | EA*5X60M24A*+WALLCON | *80CTL1352422B* | 34400 | 18.5 | 10.5 | 9 | 34200 | 24600 | 71.93% | 1.92 | 29600 | R-454B
216619120 | 1.97 | Yes | Yes | CONCORD | HRCU-A-CB (Split System: Heat Pump with Remote Outdoor Unit-Air-Source) | Centrally-Ducted | 7SCP18V24P-**A | 7AH1AE24PX-** |  | 23600 | 17.5 | 12 | 9.5 | 24000 | 23000 | 95.83% | 1.8 | 19200 | R-454B
216619150 | 2.78 | Yes | No | CONCORD | HRCU-A-C (Split System: Heat Pump with Remote Outdoor Unit with No Indoor Fan --Air Source) | Centrally-Ducted | 7SCP18V36P-**A | 7EH36CX-**+TDR |  | 33400 | 15.2 | 10 | 8.1 | 34000 | 29000 | 85.29% | 1.85 | 28000 | R-454B
216619127 | 3 | Yes | Yes | CONCORD | HRCU-A-CB (Split System: Heat Pump with Remote Outdoor Unit-Air-Source) | Centrally-Ducted | 7SCP18V36P-**A | 7AH1AV42PX-** |  | 36000 | 18.2 | 11.7 | 9 | 36000 | 30000 | 83.33% | 1.9 | 28000 | R-454B
214242245 | 2.02 | Yes | Yes | CARRIER | HRCU-A-CB (Split System: Heat Pump with Remote Outdoor Unit-Air-Source) | Centrally-Ducted | 25VNA825A*032* | CNPV*4821AL*+UI | 58TN*B110C21**20 | 24200 | 17 | 11 | 8.1 | 21200 | 16500 | 77.83% | 2 | 20600 | R-410A
216013466 | 3.96 | Yes | Yes | CONCORD | HRCU-A-CB (Split System: Heat Pump with Remote Outdoor Unit-Air-Source) | Centrally-Ducted | 7SCP18V60P-**A | 7AH1AV48PX-** |  | 47500 | 18 | 11.7 | 9.5 | 48000 | 42000 | 87.5% | 1.75 | 39000 | R-454B
216619117 | 1.93 | Yes | No | CONCORD | HRCU-A-CB (Split System: Heat Pump with Remote Outdoor Unit-Air-Source) | Centrally-Ducted | 7SCP18V24P-**A | 7AH1AC18PX-** |  | 23200 | 15.2 | 11.7 | 9 | 24000 | 23200 | 96.67% | 1.75 | 19400 | R-454B
216620246 | 2 | Yes | Yes | MIDEA | HRCU-A-CB (Split System: Heat Pump with Remote Outdoor Unit-Air-Source) | Centrally-Ducted | DLCURAH24ABK | 40MUAAQ24XA3 |  | 24000 | 17.4 | 11.7 | 10 | 24000 | 22600 | 94.17% | 1.91 | 19200 | R-410A
215853444 | 2.77 | Yes | Yes | CHAMPION HEATING AND COOLING | HRCU-A-CB (Split System: Heat Pump with Remote Outdoor Unit-Air-Source) | Centrally-Ducted | HH836E2S11 | CTF36B5CDS1 | Z9ES060B12SMPS1 | 33200 | 17 | 11 | 8.5 | 31000 | 25400 | 81.94% | 2 | 27600 | R-454B
216769788 | 3.71 | Yes | Yes | CONCORD | HRCU-A-CB (Split System: Heat Pump with Remote Outdoor Unit-Air-Source) | Centrally-Ducted | 7SCP18V60P-**A | 7ED48CX-**+TDR | 97G2DF110CV20* | 44500 | 16.65 | 10 | 9 | 48000 | 40000 | 83.33% | 1.85 | 39500 | R-454B
215667786 | 1.98 | Yes | Yes | KENMORE | HRCU-A-CB (Split System: Heat Pump with Remote Outdoor Unit-Air-Source) | Centrally-Ducted | (C,H,T)5H0V24*K*AAA* | EA*5X37M17A*+WALLCON | *97CMN0801714B* | 23800 | 17 | 10.5 | 9 | 23400 | 16500 | 70.51% | 2 | 19900 | R-454B
215667834 | 1.98 | Yes | Yes | KENMORE | HRCU-A-CB (Split System: Heat Pump with Remote Outdoor Unit-Air-Source) | Centrally-Ducted | (C,H,T)5H0V24*K*AAA* | EA*5X37M21A*+WALLCON | *80CTL0451712B* | 23800 | 17 | 10.5 | 9 | 23400 | 16500 | 70.51% | 2 | 19800 | R-454B
215669699 | 2.9 | Yes | Yes | KEEPRITE | HRCU-A-CB (Split System: Heat Pump with Remote Outdoor Unit-Air-Source) | Centrally-Ducted | C5H0V36*K*AAA* | EA*5X61M24A*+WALLCON | *97CMN0802120B* | 34800 | 18 | 10.5 | 9 | 34400 | 24800 | 72.09% | 1.92 | 29800 | R-454B
216619133 | 2 | Yes | No | CONCORD | HRCU-A-C (Split System: Heat Pump with Remote Outdoor Unit with No Indoor Fan --Air Source) | Centrally-Ducted | 7SCP18V24P-**A | 7E[C,U]30BX-**+TDR |  | 24000 | 15.2 | 11.7 | 8.5 | 24000 | 21400 | 89.17% | 1.75 | 19600 | R-454B
216619160 | 3.96 | Yes | No | CONCORD | HRCU-A-C (Split System: Heat Pump with Remote Outdoor Unit with No Indoor Fan --Air Source) | Centrally-Ducted | 7SCP18V60P-**A | 7ED48CX-**+TDR |  | 47500 | 15.2 | 10 | 8.5 | 47500 | 39500 | 83.16% | 1.85 | 40000 | R-454B
212653274 | 2.78 | Yes | Yes | EVERREST | HRCU-A-CB (Split System: Heat Pump with Remote Outdoor Unit-Air-Source) | Centrally-Ducted | GSZV903610A* | CHPF3642C6C*+TXV | G*VC800604B*A* | 33400 | 18 | 11 | 8.2 | 34000 | 24400 | 71.76% | 1.8 | 21600 | R-410A
216636340 | 3 | Yes | Yes | ACIQ | HRCU-A-CB (Split System: Heat Pump with Remote Outdoor Unit-Air-Source) | Centrally-Ducted | H5H3V36*K*AAA* | EVM5X61M24A*+WALLCON | *97CTN0802120A* | 36000 | 22 | 12.5 | 8.5 | 37400 | 28200 | 75.4% | 2.04 | 32400 | R-454B
216635722 | 2.92 | Yes | Yes | ACIQ | HRCU-A-CB (Split System: Heat Pump with Remote Outdoor Unit-Air-Source) | Centrally-Ducted | H5H3V36*K*AAA* | EVD5X48M24A*+WALLCON | *96CTN1002122B* | 35000 | 21.5 | 12 | 8.5 | 38000 | 28200 | 74.21% | 2.02 | 32400 | R-454B
216635740 | 2.93 | Yes | Yes | ACIQ | HRCU-A-CB (Split System: Heat Pump with Remote Outdoor Unit-Air-Source) | Centrally-Ducted | H5H3V36*K*AAA* | EVD5X60M21A*+WALLCON | *80CTL0451712B* | 35200 | 21 | 11.7 | 8.5 | 39000 | 29400 | 75.38% | 2 | 33600 | R-454B
216635774 | 3 | Yes | Yes | ACIQ | HRCU-A-CB (Split System: Heat Pump with Remote Outdoor Unit-Air-Source) | Centrally-Ducted | H5H3V36*K*AAA* | EVD5X61M24A*+WALLCON | *80CTL0902120B* | 36000 | 22.5 | 12.5 | 8.5 | 37600 | 28200 | 75% | 2.06 | 32200 | R-454B
216635856 | 3.63 | Yes | Yes | ACIQ | HRCU-A-CB (Split System: Heat Pump with Remote Outdoor Unit-Air-Source) | Centrally-Ducted | H5H3V48*K*AAA* | EVD5X48M21A*+WALLCON | *80CTL0901716B* | 43500 | 20 | 11.5 | 8.1 | 52500 | 37600 | 71.62% | 2 | 43000 | R-454B
216636047 | 2.73 | Yes | Yes | ACIQ | HRCU-A-CB (Split System: Heat Pump with Remote Outdoor Unit-Air-Source) | Centrally-Ducted | H5H3V36*K*AAA* | EA*5X42M21A*+WALLCON | *80CSU0401712B* | 32800 | 20 | 11.5 | 9.5 | 34800 | 26600 | 76.44% | 2.02 | 30600 | R-454B
216636058 | 2.78 | Yes | Yes | ACIQ | HRCU-A-CB (Split System: Heat Pump with Remote Outdoor Unit-Air-Source) | Centrally-Ducted | H5H3V36*K*AAA* | EA*5X48M21A*+WALLCON | *97CTN0802120A* | 33400 | 20 | 11.5 | 9.5 | 34600 | 26400 | 76.3% | 2.04 | 30200 | R-454B
216636065 | 2.87 | Yes | Yes | ACIQ | HRCU-A-CB (Split System: Heat Pump with Remote Outdoor Unit-Air-Source) | Centrally-Ducted | H5H3V36*K*AAA* | EA*5X61M21A*+WALLCON | *80CSU0401712B* | 34400 | 20.5 | 12 | 9.5 | 34200 | 26000 | 76.02% | 2.06 | 30000 | R-454B
212653202 | 2.78 | Yes | Yes | EVERREST | HRCU-A-CB (Split System: Heat Pump with Remote Outdoor Unit-Air-Source) | Centrally-Ducted | ASZV903610A* | CHPF3642C6C*+TXV | A*VS960805CUA* | 33400 | 18 | 11 | 8.2 | 34000 | 24400 | 71.76% | 1.8 | 21600 | R-410A
212653756 | 2.82 | Yes | Yes | EVERREST | HRCU-A-CB (Split System: Heat Pump with Remote Outdoor Unit-Air-Source) | Centrally-Ducted | ASZV903610A* | CSCF3642N6D*+TXV | A*VC961005CNB* | 33800 | 18.5 | 11.5 | 8.2 | 34000 | 24400 | 71.76% | 1.8 | 21600 | R-410A
212652868 | 2.78 | Yes | Yes | EVERREST | HRCU-A-CB (Split System: Heat Pump with Remote Outdoor Unit-Air-Source) | Centrally-Ducted | GSZV903610A* | CHPF3743C6B*+TXV | G*VC960603BNB* | 33400 | 18 | 11 | 8.2 | 34000 | 24400 | 71.76% | 1.8 | 21600 | R-410A
212652953 | 2.82 | Yes | Yes | EVERREST | HRCU-A-CB (Split System: Heat Pump with Remote Outdoor Unit-Air-Source) | Centrally-Ducted | GSZV903610A* | CSCF3642N6D*+TXV | G*VM970803BNB* | 33800 | 18.5 | 11.5 | 8.2 | 34000 | 24400 | 71.76% | 1.8 | 21600 | R-410A
212653155 | 2.8 | Yes | Yes | EVERREST | HRCU-A-CB (Split System: Heat Pump with Remote Outdoor Unit-Air-Source) | Centrally-Ducted | GSZV903610A* | CA*F3137*6A*+TXV | G*VM970603BNB* | 33600 | 18.5 | 11.5 | 8.2 | 34000 | 24400 | 71.76% | 1.8 | 21600 | R-410A
212653220 | 2.78 | Yes | Yes | EVERREST | HRCU-A-CB (Split System: Heat Pump with Remote Outdoor Unit-Air-Source) | Centrally-Ducted | GSZV903610A* | CHPF3642C6C*+TXV | G*VM971005CNB* | 33400 | 18 | 11 | 8.2 | 34000 | 24400 | 71.76% | 1.8 | 21600 | R-410A
216619164 | 4.25 | Yes | No | CONCORD | HRCU-A-C (Split System: Heat Pump with Remote Outdoor Unit with No Indoor Fan --Air Source) | Centrally-Ducted | 7SCP18V60P-**A | 7ED50/60CX-**+TDR |  | 51000 | 15.2 | 10 | 8.5 | 54000 | 41500 | 76.85% | 1.95 | 43500 | R-454B
216734796 | 1.85 | Yes | No | KEEPRITE | HRCU-A-CB (Split System: Heat Pump with Remote Outdoor Unit-Air-Source) | Centrally-Ducted | D5CUHAH24AAK | EA*5X36M17A* | *96VTN0401712B* | 22200 | 15.5 | 10.5 | 8.1 | 20800 | 18700 | 89.9% | 1.85 | 17600 | R-454B
216735097 | 1.9 | Yes | Yes | KEEPRITE | HRCU-A-CB (Split System: Heat Pump with Remote Outdoor Unit-Air-Source) | Centrally-Ducted | D5CUHAH24AAK | EA*5X37M17A* | *97CMN0601714B* | 22800 | 16 | 11 | 8.5 | 20800 | 18400 | 88.46% | 1.96 | 17600 | R-454B
216734766 | 1.87 | Yes | Yes | KEEPRITE | HRCU-A-CB (Split System: Heat Pump with Remote Outdoor Unit-Air-Source) | Centrally-Ducted | D5CUHAH24AAK | EA*5X36M17A* | *96CTN0601714B* | 22400 | 16.5 | 10.5 | 8.5 | 20800 | 18700 | 89.9% | 1.96 | 17600 | R-454B
216734615 | 1.87 | Yes | Yes | KEEPRITE | HRCU-A-CB (Split System: Heat Pump with Remote Outdoor Unit-Air-Source) | Centrally-Ducted | D5CUHAH24AAK | EA*5X36M17A* | *92MSN0801716A* | 22400 | 16.5 | 11 | 8.1 | 20800 | 18600 | 89.42% | 1.9 | 17500 | R-454B
216619165 | 4.25 | Yes | No | CONCORD | HRCU-A-C (Split System: Heat Pump with Remote Outdoor Unit with No Indoor Fan --Air Source) | Centrally-Ducted | 7SCP18V60P-**A | 7ED60DX-**+TDR |  | 51000 | 15.2 | 10 | 8.5 | 54000 | 41500 | 76.85% | 1.95 | 43500 | R-454B
216769776 | 3.79 | Yes | Yes | CONCORD | HRCU-A-CB (Split System: Heat Pump with Remote Outdoor Unit-Air-Source) | Centrally-Ducted | 7SCP18V60P-**A | 7E[C,U]49CX-**+TDR | 97G2UH090CV20* | 45500 | 17.1 | 10 | 9 | 48000 | 39500 | 82.29% | 1.85 | 39500 | R-454B
216769808 | 4.54 | Yes | Yes | CONCORD | HRCU-A-CB (Split System: Heat Pump with Remote Outdoor Unit-Air-Source) | Centrally-Ducted | 7SCP18V60P-**A | 7E[C,U]60CX-**+TDR | 97G2UH110CV20* | 54500 | 16.9 | 10 | 8.5 | 54500 | 40000 | 73.39% | 1.9 | 43500 | R-454B
216031616 | 4.25 | Yes | No | CONCORD | HRCU-A-C (Split System: Heat Pump with Remote Outdoor Unit with No Indoor Fan --Air Source) | Centrally-Ducted | 7SCP18V60P-**A | 7E[C,U]60CX-**+TDR |  | 51000 | 15.2 | 10 | 8.5 | 54000 | 40000 | 74.07% | 1.75 | 42000 | R-454B
215670594 | 2.88 | Yes | Yes | KENMORE | HRCU-A-CB (Split System: Heat Pump with Remote Outdoor Unit-Air-Source) | Centrally-Ducted | (C,H,T)5H0V36*K*AAA* | ESH5X60M12A*+WALLCON | *96CTN1002122B* | 34600 | 17 | 10 | 8.5 | 34600 | 24800 | 71.68% | 1.92 | 30000 | R-454B
215670224 | 2.85 | No | No | KENMORE | HRCU-A-CB (Split System: Heat Pump with Remote Outdoor Unit-Air-Source) | Centrally-Ducted | (C,H,T)5H0V36*K*AAA* | ESH5X48M12A*+WALLCON | *80CTL1102120B* | 34200 | 17 | 9.5 | 8.5 | 35400 | 25200 | 71.19% | 1.9 | 30400 | R-454B
212988401 | 2.97 | Yes | Yes | CARRIER | HRCU-A-CB (Split System: Heat Pump with Remote Outdoor Unit-Air-Source) | Centrally-Ducted | 38MURAQ36AB3* | CAP**4824AL* | 59SC6A140M24**22 | 35600 | 16.5 | 10 | 8.5 | 37800 | 34600 | 91.53% | 2.02 | 29000 | R-410A
216619126 | 2.98 | Yes | Yes | CONCORD | HRCU-A-CB (Split System: Heat Pump with Remote Outdoor Unit-Air-Source) | Centrally-Ducted | 7SCP18V36P-**A | 7AH1AE42PX-** |  | 35800 | 18 | 11.7 | 9 | 36000 | 30000 | 83.33% | 1.9 | 28000 | R-454B
216619135 | 2 | Yes | No | CONCORD | HRCU-A-C (Split System: Heat Pump with Remote Outdoor Unit with No Indoor Fan --Air Source) | Centrally-Ducted | 7SCP18V24P-**A | 7E[C,U]36BX-**+TDR |  | 24000 | 15.2 | 11.7 | 8.5 | 24000 | 21000 | 87.5% | 1.8 | 19600 | R-454B
216635298 | 2.8 | Yes | Yes | ACIQ | HRCU-A-CB (Split System: Heat Pump with Remote Outdoor Unit-Air-Source) | Centrally-Ducted | H5H3V36*K*AAA* | EA*5X37M21A*+WALLCON | *97CMN0601714B* | 33600 | 19.5 | 11 | 9.5 | 34200 | 26200 | 76.61% | 2.06 | 30000 | R-454B
216635333 | 2.77 | Yes | Yes | ACIQ | HRCU-A-CB (Split System: Heat Pump with Remote Outdoor Unit-Air-Source) | Centrally-Ducted | H5H3V36*K*AAA* | EA*5X48M21A*+WALLCON | *96CTN0801714B* | 33200 | 20 | 11 | 9.5 | 34800 | 26600 | 76.44% | 2.02 | 30600 | R-454B
216635350 | 2.83 | Yes | Yes | ACIQ | HRCU-A-CB (Split System: Heat Pump with Remote Outdoor Unit-Air-Source) | Centrally-Ducted | H5H3V36*K*AAA* | EA*5X61M21A*+WALLCON | *80CTL0451712B* | 34000 | 19.5 | 11 | 9 | 35200 | 26800 | 76.14% | 1.92 | 30800 | R-454B
216635367 | 2.87 | Yes | Yes | ACIQ | HRCU-A-CB (Split System: Heat Pump with Remote Outdoor Unit-Air-Source) | Centrally-Ducted | H5H3V36*K*AAA* | EA*5X61M24A*+WALLCON | *80CTL0702120B* | 34400 | 20.5 | 12 | 9.5 | 34400 | 26000 | 75.58% | 2.06 | 30000 | R-454B
216635368 | 2.88 | Yes | Yes | ACIQ | HRCU-A-CB (Split System: Heat Pump with Remote Outdoor Unit-Air-Source) | Centrally-Ducted | H5H3V36*K*AAA* | EA*5X61M24A*+WALLCON | *80CTL0902120B* | 34600 | 20.5 | 12 | 9.5 | 34200 | 25800 | 75.44% | 2.06 | 29800 | R-454B
216635382 | 2.62 | Yes | Yes | ACIQ | HRCU-A-CB (Split System: Heat Pump with Remote Outdoor Unit-Air-Source) | Centrally-Ducted | H5H3V36*K*AAA* | ESH5X30M12A*+WALLCON | *96CTN0401410B* | 31400 | 16.5 | 10 | 9 | 34400 | 26400 | 76.74% | 1.92 | 30400 | R-454B
216635400 | 2.75 | Yes | Yes | ACIQ | HRCU-A-CB (Split System: Heat Pump with Remote Outdoor Unit-Air-Source) | Centrally-Ducted | H5H3V36*K*AAA* | ESH5X36M12A*+WALLCON | *97CMN0801714B* | 33000 | 18.5 | 10.5 | 9 | 35600 | 27200 | 76.4% | 1.92 | 31200 | R-454B
212652122 | 2.82 | Yes | Yes | EVERREST | HRCU-A-CB (Split System: Heat Pump with Remote Outdoor Unit-Air-Source) | Centrally-Ducted | GSZV903610A* | CSCF3642N6D*+TXV | G*VC961205DNB* | 33800 | 18.5 | 11.5 | 8.2 | 34000 | 24400 | 71.76% | 1.8 | 21600 | R-410A
215670294 | 2.83 | No | No | KENMORE | HRCU-A-CB (Split System: Heat Pump with Remote Outdoor Unit-Air-Source) | Centrally-Ducted | (C,H,T)5H0V36*K*AAA* | ESH5X48M12A*+WALLCON | *97CMN0801714B* | 34000 | 16.5 | 9 | 8.5 | 35600 | 25400 | 71.35% | 1.76 | 30600 | R-454B
215670060 | 2.82 | No | No | KENMORE | HRCU-A-CB (Split System: Heat Pump with Remote Outdoor Unit-Air-Source) | Centrally-Ducted | (C,H,T)5H0V36*K*AAA* | ESH5X42M12A*+WALLCON | *97CMN0801714B* | 33800 | 16.5 | 9 | 8.5 | 35800 | 25400 | 70.95% | 1.78 | 30800 | R-454B
215670076 | 2.83 | No | No | KENMORE | HRCU-A-CB (Split System: Heat Pump with Remote Outdoor Unit-Air-Source) | Centrally-Ducted | (C,H,T)5H0V36*K*AAA* | ESH5X42M12A*+WALLCON | *97CMN1002122B* | 34000 | 16.5 | 9.5 | 8.5 | 35600 | 25200 | 70.79% | 1.78 | 30600 | R-454B
214608334 | 3 | Yes | No | AMERICAN STANDARD | HRCU-A-CB (Split System: Heat Pump with Remote Outdoor Unit-Air-Source) | Centrally-Ducted | E4HL5048A1000A | E4AH5E36A1J30A |  | 36000 | 15.2 | 10 | 8.5 | 36000 | 30000 | 83.33% | 1.8 | 30000 | R-410A
215670323 | 2.85 | No | No | KEEPRITE | HRCU-A-CB (Split System: Heat Pump with Remote Outdoor Unit-Air-Source) | Centrally-Ducted | C5H0V36*K*AAA* | ESH5X48M12A*+WALLCON | *97CMN1202422B* | 34200 | 17 | 9.5 | 8.5 | 35400 | 25200 | 71.19% | 1.88 | 30400 | R-454B
215669971 | 2.82 | No | No | KEEPRITE | HRCU-A-CB (Split System: Heat Pump with Remote Outdoor Unit-Air-Source) | Centrally-Ducted | C5H0V36*K*AAA* | ESH5X42M12A*+WALLCON | *80CTL0701412B* | 33800 | 16.5 | 9 | 8.5 | 35800 | 25400 | 70.95% | 1.78 | 30800 | R-454B
216769734 | 2.92 | Yes | Yes | CONCORD | HRCU-A-CB (Split System: Heat Pump with Remote Outdoor Unit-Air-Source) | Centrally-Ducted | 7SCP18V36P-**A | 7ED42BX-**+TDR | 97G2DF070BV16* | 35000 | 17.2 | 10 | 8.5 | 36000 | 28600 | 79.44% | 1.9 | 29000 | R-454B
216732750 | 1.82 | Yes | Yes | KEEPRITE | HRCU-A-CB (Split System: Heat Pump with Remote Outdoor Unit-Air-Source) | Centrally-Ducted | D5CUHAH24AAK | EA*5X24M17A* | *80VSL0901716B* | 21800 | 16 | 10.5 | 8.5 | 21000 | 19100 | 90.95% | 1.98 | 17900 | R-454B
216636248 | 3.79 | Yes | Yes | ACIQ | HRCU-A-CB (Split System: Heat Pump with Remote Outdoor Unit-Air-Source) | Centrally-Ducted | H5H3V48*K*AAA* | EVD5X60M21A*+WALLCON | *96CTN0802120B* | 45500 | 20.5 | 11 | 8.1 | 53000 | 38500 | 72.64% | 1.95 | 43500 | R-454B
216636257 | 3.79 | Yes | Yes | ACIQ | HRCU-A-CB (Split System: Heat Pump with Remote Outdoor Unit-Air-Source) | Centrally-Ducted | H5H3V48*K*AAA* | EVD5X60M24A*+WALLCON | *97CTN1202422A* | 45500 | 20.5 | 11.5 | 8.1 | 52500 | 38000 | 72.38% | 1.95 | 43000 | R-454B
212988793 | 1.48 | Yes | No | CARRIER | HRCU-A-CB (Split System: Heat Pump with Remote Outdoor Unit-Air-Source) | Centrally-Ducted | 38MURAQ18AB3* | CAP**2517AL* | 59SU5B040M17**12 | 17700 | 16.5 | 10.5 | 8.1 | 17700 | 17800 | 100.6% | 2.14 | 12000 | R-410A
214243215 | 2.02 | Yes | Yes | CARRIER | HRCU-A-CB (Split System: Heat Pump with Remote Outdoor Unit-Air-Source) | Centrally-Ducted | 25VNA825A*031* | CNPV*4824AL*+UI | 58TN*B135C24**22 | 24200 | 17 | 11.5 | 8.1 | 21200 | 16600 | 78.3% | 2.02 | 20600 | R-410A
214608281 | 2 | No | No | AMERICAN STANDARD | HRCU-A-CB (Split System: Heat Pump with Remote Outdoor Unit-Air-Source) | Centrally-Ducted | E4HL5024A1000A | 4TXCB003DS3 | A951X040BU3SAB | 24000 | 15.2 | 9 | 8.5 | 24000 | 21000 | 87.5% | 1.85 | 20000 | R-410A
216619145 | 2.78 | Yes | No | CONCORD | HRCU-A-C (Split System: Heat Pump with Remote Outdoor Unit with No Indoor Fan --Air Source) | Centrally-Ducted | 7SCP18V36P-**A | 7E[C,U]36AX-**+TDR |  | 33400 | 15.2 | 10 | 8.1 | 34000 | 29000 | 85.29% | 1.85 | 28000 | R-454B
216769673 | 2 | Yes | Yes | CONCORD | HRCU-A-CB (Split System: Heat Pump with Remote Outdoor Unit-Air-Source) | Centrally-Ducted | 7SCP18V24P-**A | 7EH30BX-**+TDR | 97G2UH070BV12* | 24000 | 17.4 | 12 | 9 | 24000 | 20800 | 86.67% | 1.8 | 19800 | R-454B
215667938 | 2 | Yes | Yes | KENMORE | HRCU-A-CB (Split System: Heat Pump with Remote Outdoor Unit-Air-Source) | Centrally-Ducted | (C,H,T)5H0V24*K*AAA* | EA*5X37M21A*+WALLCON | *96CTN1002122B* | 24000 | 17.5 | 10.5 | 9 | 23200 | 16300 | 70.26% | 2.02 | 19600 | R-454B
214584584 | 4.5 | Yes | Yes | CHAMPION HEATING AND COOLING | HRCU-A-CB (Split System: Heat Pump with Remote Outdoor Unit-Air-Source) | Centrally-Ducted | HH860E2S11 | CTF60D5CHS1 | Z8ES130D20SMPS1 | 54000 | 19 | 12 | 9 | 53500 | 38500 | 71.96% | 2 | 37000 | R-454B
215853494 | 4.46 | Yes | Yes | CHAMPION HEATING AND COOLING | HRCU-A-CB (Split System: Heat Pump with Remote Outdoor Unit-Air-Source) | Centrally-Ducted | HH860E2S11 | CTM60D5CJS1 | TP9C120D20MP13 | 53500 | 19 | 11 | 9 | 55500 | 40000 | 72.07% | 2 | 38000 | R-454B
216636069 | 2.87 | Yes | Yes | ACIQ | HRCU-A-CB (Split System: Heat Pump with Remote Outdoor Unit-Air-Source) | Centrally-Ducted | H5H3V36*K*AAA* | EA*5X61M21A*+WALLCON | *97CTN0802120A* | 34400 | 20 | 11.7 | 9 | 34400 | 26200 | 76.16% | 1.96 | 30000 | R-454B
216636118 | 2.95 | Yes | Yes | ACIQ | HRCU-A-CB (Split System: Heat Pump with Remote Outdoor Unit-Air-Source) | Centrally-Ducted | H5H3V36*K*AAA* | EVM5X49M21A*+WALLCON | *97CTN0801716A* | 35400 | 21 | 12 | 8.5 | 38500 | 29000 | 75.32% | 2.02 | 33400 | R-454B
214651813 | 3.67 | Yes | Yes | COLEMAN | HRCU-A-CB (Split System: Heat Pump with Remote Outdoor Unit-Air-Source) | Centrally-Ducted | HH860E2S11 | CTU60D5XGS1+TXV | TM9Y120D20MP11 | 44000 | 18 | 11.7 | 9 | 44000 | 33400 | 75.91% | 2 | 32400 | R-454B
215674382 | 3.83 | Yes | Yes | KENMORE | HRCU-A-CB (Split System: Heat Pump with Remote Outdoor Unit-Air-Source) | Centrally-Ducted | (C,H,T)5H0V48*K*AAA* | EA*5X61M21A*+WALLCON | *80CTL1102120B* | 46000 | 18.5 | 10 | 9 | 47500 | 33600 | 70.74% | 2.06 | 42000 | R-454B
216636074 | 2.87 | Yes | Yes | ACIQ | HRCU-A-CB (Split System: Heat Pump with Remote Outdoor Unit-Air-Source) | Centrally-Ducted | H5H3V36*K*AAA* | EA*5X61M24A*+WALLCON | *97CTN1202422A* | 34400 | 20.5 | 12 | 9.5 | 34200 | 26000 | 76.02% | 2.08 | 29800 | R-454B
214241635 | 1.93 | Yes | No | CARRIER | HRCU-A-CB (Split System: Heat Pump with Remote Outdoor Unit-Air-Source) | Centrally-Ducted | 25VNA825A*032* | CNPV*2417AL*+UI | 59TN6C080C17**14 | 23200 | 16 | 10.5 | 8.1 | 22000 | 16900 | 76.82% | 1.92 | 21200 | R-410A
214649764 | 1.92 | Yes | Yes | COLEMAN | HRCU-A-CB (Split System: Heat Pump with Remote Outdoor Unit-Air-Source) | Centrally-Ducted | HH824E2S11 | CTU30B5XCS1+TXV | TM8E100B12MP11 | 23000 | 17 | 12 | 9.5 | 23000 | 18400 | 80% | 2 | 17900 | R-454B
214650189 | 1.92 | Yes | Yes | COLEMAN | HRCU-A-CB (Split System: Heat Pump with Remote Outdoor Unit-Air-Source) | Centrally-Ducted | HH824E2S11 | CTU36B5XDS1+TXV | TPLC080B12MP13 | 23000 | 18 | 12 | 9 | 23000 | 18500 | 80.43% | 2 | 18200 | R-454B
214650630 | 1.92 | Yes | Yes | COLEMAN | HRCU-A-CB (Split System: Heat Pump with Remote Outdoor Unit-Air-Source) | Centrally-Ducted | HH824E2S11 | CTU30B5XCS1+TXV | Z9ES060B12SMPS1 | 23000 | 17 | 11.7 | 9.5 | 23000 | 19100 | 83.04% | 2 | 17900 | R-454B
215669033 | 2.87 | No | No | KEEPRITE | HRCU-A-CB (Split System: Heat Pump with Remote Outdoor Unit-Air-Source) | Centrally-Ducted | C5H0V36*K*AAA* | EA*5X43M21A*+WALLCON | *95CSU0802120B* | 34400 | 17.5 | 9.5 | 9 | 35400 | 25200 | 71.19% | 1.88 | 30400 | R-454B
215669081 | 2.87 | Yes | No | KEEPRITE | HRCU-A-CB (Split System: Heat Pump with Remote Outdoor Unit-Air-Source) | Centrally-Ducted | C5H0V36*K*AAA* | EA*5X43M21A*+WALLCON | *96CTN0801714B* | 34400 | 18 | 10 | 8.1 | 35400 | 25200 | 71.19% | 1.9 | 30600 | R-454B
214243065 | 1.98 | Yes | Yes | CARRIER | HRCU-A-CB (Split System: Heat Pump with Remote Outdoor Unit-Air-Source) | Centrally-Ducted | 25VNA825A*031* | CNPV*4221AL*+UI | 59TN6C100C21**22 | 23800 | 16.5 | 11 | 8.1 | 21400 | 16600 | 77.57% | 1.96 | 20600 | R-410A
215674432 | 3.83 | Yes | Yes | KENMORE | HRCU-A-CB (Split System: Heat Pump with Remote Outdoor Unit-Air-Source) | Centrally-Ducted | (C,H,T)5H0V48*K*AAA* | EA*5X61M21A*+WALLCON | *97CMN1002122B* | 46000 | 18 | 10 | 9 | 47500 | 33800 | 71.16% | 2.08 | 42000 | R-454B
215670003 | 2.83 | No | No | KEEPRITE | HRCU-A-CB (Split System: Heat Pump with Remote Outdoor Unit-Air-Source) | Centrally-Ducted | C5H0V36*K*AAA* | ESH5X42M12A*+WALLCON | *80CTL0902120B* | 34000 | 16.5 | 9.5 | 8.5 | 35600 | 25200 | 70.79% | 1.78 | 30600 | R-454B
215669719 | 2.9 | Yes | Yes | KEEPRITE | HRCU-A-CB (Split System: Heat Pump with Remote Outdoor Unit-Air-Source) | Centrally-Ducted | C5H0V36*K*AAA* | EA*5X61M24A*+WALLCON | *97CMN1202422B* | 34800 | 18.5 | 10.5 | 9 | 34400 | 24800 | 72.09% | 1.92 | 29800 | R-454B
215669269 | 2.8 | No | No | KEEPRITE | HRCU-A-CB (Split System: Heat Pump with Remote Outdoor Unit-Air-Source) | Centrally-Ducted | C5H0V36*K*AAA* | EA*5X48M21A*+WALLCON | *96CTN0601714B* | 33600 | 17.5 | 9.5 | 9 | 35200 | 25400 | 72.16% | 1.88 | 30600 | R-454B
215669469 | 2.88 | Yes | Yes | KEEPRITE | HRCU-A-CB (Split System: Heat Pump with Remote Outdoor Unit-Air-Source) | Centrally-Ducted | C5H0V36*K*AAA* | EA*5X61M21A*+WALLCON | *80CTL0701716B* | 34600 | 18 | 10 | 9 | 34600 | 25000 | 72.25% | 1.9 | 30000 | R-454B
212981868 | 1.46 | Yes | Yes | CARRIER | HRCU-A-CB (Split System: Heat Pump with Remote Outdoor Unit-Air-Source) | Centrally-Ducted | 38MURAQ18AB3* | CNPV*2417AL* | 58SU*B040M17**12 | 17500 | 16 | 10.5 | 8.5 | 18400 | 18900 | 102.7% | 2.28 | 12400 | R-410A
213076383 | 1.45 | Yes | Yes | CARRIER | HRCU-A-CB (Split System: Heat Pump with Remote Outdoor Unit-Air-Source) | Centrally-Ducted | 38MURAQ18AB3* | CAP**2417AL* | GG96VTAB48060B** | 17400 | 16 | 10.5 | 8.5 | 18400 | 19500 | 106% | 2.34 | 12400 | R-410A
213076419 | 3 | Yes | No | CARRIER | HRCU-A-CB (Split System: Heat Pump with Remote Outdoor Unit-Air-Source) | Centrally-Ducted | 38MURAQ36AB3* | CAP**3717AL* | 58TP*B045V14**12 | 36000 | 15.5 | 10 | 8.5 | 38500 | 35000 | 90.91% | 2 | 29200 | R-410A
213076592 | 3 | Yes | No | CARRIER | HRCU-A-CB (Split System: Heat Pump with Remote Outdoor Unit-Air-Source) | Centrally-Ducted | 38MURAQ36AB3* | CAP**3717AL* | 58TP*B090V17**16 | 36000 | 15.5 | 10 | 8.5 | 38500 | 35000 | 90.91% | 2 | 29400 | R-410A
215667141 | 1.9 | Yes | Yes | KENMORE | HRCU-A-CB (Split System: Heat Pump with Remote Outdoor Unit-Air-Source) | Centrally-Ducted | (C,H,T)5H0V24*K*AAA* | EA*5X24M17A*+WALLCON | *96CTN0601714B* | 22800 | 16.5 | 10 | 9 | 24000 | 16900 | 70.42% | 1.94 | 20400 | R-454B
216619151 | 2.78 | Yes | No | CONCORD | HRCU-A-C (Split System: Heat Pump with Remote Outdoor Unit with No Indoor Fan --Air Source) | Centrally-Ducted | 7SCP18V36P-**A | 7ED30/36BX-**+TDR |  | 33400 | 15.2 | 10 | 8.1 | 34000 | 29000 | 85.29% | 1.8 | 28000 | R-454B
215675127 | 3.79 | No | No | KEEPRITE | HRCU-A-CB (Split System: Heat Pump with Remote Outdoor Unit-Air-Source) | Centrally-Ducted | C5H0V48*K*AAA* | ESH5X60M12A*+WALLCON | *80CSU0601716A* | 45500 | 16.5 | 9.5 | 8.5 | 48000 | 33800 | 70.42% | 2.06 | 42000 | R-454B
216635401 | 2.77 | Yes | Yes | ACIQ | HRCU-A-CB (Split System: Heat Pump with Remote Outdoor Unit-Air-Source) | Centrally-Ducted | H5H3V36*K*AAA* | ESH5X36M12A*+WALLCON | *97CMN0802120B* | 33200 | 19 | 11 | 9 | 34800 | 26800 | 77.01% | 1.92 | 30600 | R-454B
214569390 | 1.95 | Yes | Yes | CARRIER | HRCU-A-CB (Split System: Heat Pump with Remote Outdoor Unit-Air-Source) | Centrally-Ducted | 25VNA424A*031* | CNPV*4221AL*+UI | 59CU5B080C21**20 | 23400 | 20 | 13 | 10.5 | 26600 | 19800 | 74.44% | 2.46 | 24800 | R-410A
214650944 | 4.5 | Yes | Yes | COLEMAN | HRCU-A-CB (Split System: Heat Pump with Remote Outdoor Unit-Air-Source) | Centrally-Ducted | HH860E2S11 | CTU60D5XHS1+TXV | Z8ES130D20SMPS1 | 54000 | 19 | 12 | 9 | 53500 | 38500 | 71.96% | 2 | 37000 | R-454B
213160459 | 2 | Yes | No | ATK | HRCU-A-C (Split System: Heat Pump with Remote Outdoor Unit with No Indoor Fan --Air Source) | Centrally-Ducted | ACI-SDAUO24SHP | ACI-SDAUI24VHE |  | 24000 | 15.7 | 10 | 9.8 | 25600 | 18500 | 72.27% | 2.2 | 22000 | R-410A
214569456 | 3.67 | Yes | Yes | CARRIER | HRCU-A-CB (Split System: Heat Pump with Remote Outdoor Unit-Air-Source) | Centrally-Ducted | 25VNA448A*031* | CSPH*4812AL*+UI | 58TN*B070C21**20 | 44000 | 20 | 11 | 9.5 | 47000 | 36800 | 78.3% | 2.2 | 44000 | R-410A
212653954 | 2.78 | Yes | Yes | EVERREST | HRCU-A-CB (Split System: Heat Pump with Remote Outdoor Unit-Air-Source) | Centrally-Ducted | ASZV903610A* | CHPF3743C6B*+TXV | A*VM970603BNB* | 33400 | 18 | 11 | 8.2 | 34000 | 24400 | 71.76% | 1.8 | 21600 | R-410A
216737141 | 1.87 | Yes | No | AIRQUEST | HRCU-A-CB (Split System: Heat Pump with Remote Outdoor Unit-Air-Source) | Centrally-Ducted | D5CUHAH24AAK | ESH5X30M12A* | *80MS(N,L)1552420A* | 22400 | 15.2 | 10.5 | 8.1 | 21000 | 18800 | 89.52% | 1.9 | 17700 | R-454B
215939704 | 2.73 | Yes | Yes | CARRIER | HRCU-A-CB (Split System: Heat Pump with Remote Outdoor Unit-Air-Source) | Centrally-Ducted | 27VNA336A*030* | CAA**4221AM*+UI | 59TN7A100C21**22 | 32800 | 20 | 11.5 | 9.5 | 34800 | 26600 | 76.44% | 2 | 30600 | R-454B
215939734 | 2.78 | Yes | Yes | CARRIER | HRCU-A-CB (Split System: Heat Pump with Remote Outdoor Unit-Air-Source) | Centrally-Ducted | 27VNA336A*030* | CAA**4821AM*+UI | 58CU*B060C17**16 | 33400 | 20.5 | 11.7 | 9.5 | 34400 | 26200 | 76.16% | 2.04 | 30200 | R-454B
215939754 | 2.77 | Yes | Yes | CARRIER | HRCU-A-CB (Split System: Heat Pump with Remote Outdoor Unit-Air-Source) | Centrally-Ducted | 27VNA336A*030* | CAA**4821AM*+UI | 59TN7A080C17**16 | 33200 | 19.5 | 11 | 9.5 | 35000 | 26800 | 76.57% | 2.02 | 30600 | R-454B
215940974 | 3.63 | Yes | Yes | CARRIER | HRCU-A-CB (Split System: Heat Pump with Remote Outdoor Unit-Air-Source) | Centrally-Ducted | 27VNA348A*030* | CAA**4821AM*+UI | 59TN7A080C21**20 | 43500 | 20.5 | 10.5 | 9.5 | 48000 | 36600 | 76.25% | 1.92 | 39500 | R-454B
215941024 | 3.71 | Yes | Yes | CARRIER | HRCU-A-CB (Split System: Heat Pump with Remote Outdoor Unit-Air-Source) | Centrally-Ducted | 27VNA348A*030* | CAA**6024AM*+UI | 59TN7A120C24**22 | 44500 | 21 | 11 | 9.5 | 48000 | 36400 | 75.83% | 2 | 39000 | R-454B
216736469 | 1.85 | Yes | No | TEMPSTAR | HRCU-A-CB (Split System: Heat Pump with Remote Outdoor Unit-Air-Source) | Centrally-Ducted | D5CUHAH24AAK | ESH5X24M12A* | *95CSU0601716B* | 22200 | 15.2 | 10.5 | 8.1 | 21000 | 19000 | 90.48% | 1.85 | 17800 | R-454B
215674232 | 3.75 | Yes | Yes | KENMORE | HRCU-A-CB (Split System: Heat Pump with Remote Outdoor Unit-Air-Source) | Centrally-Ducted | (C,H,T)5H0V48*K*AAA* | EA*5X60M24A*+WALLCON | *95CSU1002122B* | 45000 | 18 | 10 | 9 | 47500 | 33400 | 70.32% | 2.08 | 41500 | R-454B
215669149 | 2.82 | Yes | Yes | KEEPRITE | HRCU-A-CB (Split System: Heat Pump with Remote Outdoor Unit-Air-Source) | Centrally-Ducted | C5H0V36*K*AAA* | EA*5X48M21A*+WALLCON | *80CTL0702120B* | 33800 | 18 | 10 | 9 | 35000 | 25000 | 71.43% | 1.88 | 30200 | R-454B
215669199 | 2.82 | No | No | KEEPRITE | HRCU-A-CB (Split System: Heat Pump with Remote Outdoor Unit-Air-Source) | Centrally-Ducted | C5H0V36*K*AAA* | EA*5X48M21A*+WALLCON | *95CSU0802120B* | 33800 | 17.5 | 9.5 | 9 | 35000 | 25000 | 71.43% | 1.88 | 30200 | R-454B
216635320 | 2.78 | Yes | Yes | ACIQ | HRCU-A-CB (Split System: Heat Pump with Remote Outdoor Unit-Air-Source) | Centrally-Ducted | H5H3V36*K*AAA* | EA*5X48M21A*+WALLCON | *80CSU0401712A* | 33400 | 20.5 | 11.5 | 9.5 | 34600 | 26400 | 76.3% | 2.04 | 30400 | R-454B
216635597 | 2.97 | Yes | Yes | ACIQ | HRCU-A-CB (Split System: Heat Pump with Remote Outdoor Unit-Air-Source) | Centrally-Ducted | H5H3V36*K*AAA* | EVM5X60M21A*+WALLCON | *80CSU0601716A* | 35600 | 22 | 12 | 8.5 | 38000 | 28600 | 75.26% | 2.02 | 32800 | R-454B
216635865 | 3.71 | Yes | Yes | ACIQ | HRCU-A-CB (Split System: Heat Pump with Remote Outdoor Unit-Air-Source) | Centrally-Ducted | H5H3V48*K*AAA* | EVD5X48M21A*+WALLCON | *97CMN1002122B* | 44500 | 20 | 11 | 8.1 | 52000 | 38500 | 74.04% | 2 | 43500 | R-454B
212650397 | 1.38 | Yes | Yes | EVERREST | HRCU-A-CB (Split System: Heat Pump with Remote Outdoor Unit-Air-Source) | Centrally-Ducted | ASZS601810A* | CA*EA2422*4A* | A*VC800804C*A* | 16600 | 17.5 | 10.9 | 8.5 | 17400 | 13000 | 74.71% | 2.1 | 10800 | R-410A
215675270 | 3.75 | No | No | KEEPRITE | HRCU-A-CB (Split System: Heat Pump with Remote Outdoor Unit-Air-Source) | Centrally-Ducted | C5H0V48*K*AAA* | ESH5X60M12A*+WALLCON | *97CMN0602120B* | 45000 | 16 | 9 | 8.5 | 48500 | 34200 | 70.52% | 1.96 | 42500 | R-454B
214608253 | 4.5 | No | No | AMERICAN STANDARD | HRCU-A-CB (Split System: Heat Pump with Remote Outdoor Unit-Air-Source) | Centrally-Ducted | E4HL5060A1000A | E4AH5E60A1K30A |  | 54000 | 15.2 | 8.2 | 8.1 | 54000 | 38000 | 70.37% | 1.84 | 39000 | R-410A
216635234 | 4.63 | Yes | Yes | ACIQ | HRCU-A-CB (Split System: Heat Pump with Remote Outdoor Unit-Air-Source) | Centrally-Ducted | H5H3V60*K*AAA* | EA*5X60M24A*+WALLCON | *80CSU1002120A* | 55500 | 18.5 | 11 | 8.5 | 60500 | 46000 | 76.03% | 2.04 | 48000 | R-454B
216635249 | 4.75 | Yes | Yes | ACIQ | HRCU-A-CB (Split System: Heat Pump with Remote Outdoor Unit-Air-Source) | Centrally-Ducted | H5H3V60*K*AAA* | EA*5X61M24A*+WALLCON | *80CSU1002120A* | 57000 | 19 | 11 | 8.5 | 60500 | 46500 | 76.86% | 2.02 | 48000 | R-454B
215670384 | 2.88 | No | No | KENMORE | HRCU-A-CB (Split System: Heat Pump with Remote Outdoor Unit-Air-Source) | Centrally-Ducted | (C,H,T)5H0V36*K*AAA* | ESH5X60M12A*+WALLCON | *80CSU0401712A* | 34600 | 17 | 9.5 | 8.5 | 34600 | 24800 | 71.68% | 1.8 | 30000 | R-454B
215666975 | 1.9 | No | Yes | KENMORE | HRCU-A-CB (Split System: Heat Pump with Remote Outdoor Unit-Air-Source) | Centrally-Ducted | (C,H,T)5H0V24*K*AAA* | EA*5X24M17A*+WALLCON | *80CSU0401712A* | 22800 | 16.5 | 10 | 9 | 24000 | 16800 | 70% | 1.96 | 20200 | R-454B
215666993 | 1.9 | No | Yes | KENMORE | HRCU-A-CB (Split System: Heat Pump with Remote Outdoor Unit-Air-Source) | Centrally-Ducted | (C,H,T)5H0V24*K*AAA* | EA*5X24M17A*+WALLCON | *80CSU0601716A* | 22800 | 16.5 | 10 | 9 | 24000 | 16800 | 70% | 1.96 | 20400 | R-454B
215667794 | 1.95 | No | No | KENMORE | HRCU-A-CB (Split System: Heat Pump with Remote Outdoor Unit-Air-Source) | Centrally-Ducted | (C,H,T)5H0V24*K*AAA* | EA*5X37M17A*+WALLCON | *96CTN0401410B* | 23400 | 16 | 9.5 | 9 | 24000 | 16900 | 70.42% | 1.98 | 20200 | R-454B
212651032 | 2.82 | Yes | Yes | EVERREST | HRCU-A-CB (Split System: Heat Pump with Remote Outdoor Unit-Air-Source) | Centrally-Ducted | ASZV903610A* | CSCF3642N6D*+TXV | A*VC960804CNB* | 33800 | 18.5 | 11.5 | 8.2 | 34000 | 24400 | 71.76% | 1.8 | 21600 | R-410A
215670174 | 2.83 | No | No | KENMORE | HRCU-A-CB (Split System: Heat Pump with Remote Outdoor Unit-Air-Source) | Centrally-Ducted | (C,H,T)5H0V36*K*AAA* | ESH5X48M12A*+WALLCON | *80CTL0701412B* | 34000 | 16.5 | 9.5 | 8.5 | 35600 | 25400 | 71.35% | 1.76 | 30600 | R-454B
215669756 | 2.8 | No | No | KENMORE | HRCU-A-CB (Split System: Heat Pump with Remote Outdoor Unit-Air-Source) | Centrally-Ducted | (C,H,T)5H0V36*K*AAA* | ESH5X36M12A*+WALLCON | *80CSU0601716A* | 33600 | 16.5 | 9.5 | 8.5 | 35800 | 25600 | 71.51% | 1.76 | 30800 | R-454B
215940615 | 2.87 | Yes | Yes | BRYANT HEATING AND COOLING SYSTEMS | HRCU-A-CB (Split System: Heat Pump with Remote Outdoor Unit-Air-Source) | Centrally-Ducted | 293VAN036**AA* | CVAVA4221XMA*+UI | 986TD60080C21*** | 34400 | 20.5 | 11.7 | 8.5 | 38500 | 28200 | 73.25% | 2.04 | 32200 | R-454B
213077155 | 2.95 | Yes | No | CARRIER | HRCU-A-CB (Split System: Heat Pump with Remote Outdoor Unit-Air-Source) | Centrally-Ducted | 38MURAQ36AB3* | CAP**4221AL* | 59SP6B100V21**20 | 35400 | 16 | 10 | 8.1 | 38500 | 35200 | 91.43% | 1.88 | 29400 | R-410A
213077185 | 2.98 | Yes | Yes | CARRIER | HRCU-A-CB (Split System: Heat Pump with Remote Outdoor Unit-Air-Source) | Centrally-Ducted | 38MURAQ36AB3* | CAP**4824AL* | 59SP6B100V21**20 | 35800 | 16 | 10 | 8.5 | 38000 | 34800 | 91.58% | 2.02 | 29000 | R-410A
213077562 | 2.97 | Yes | No | CARRIER | HRCU-A-CB (Split System: Heat Pump with Remote Outdoor Unit-Air-Source) | Centrally-Ducted | 38MURAQ36AB3* | CNPV*4821AL* | 59TP6C080V21**20 | 35600 | 16.5 | 10 | 8.1 | 38500 | 34800 | 90.39% | 1.98 | 29200 | R-410A
215940835 | 2.93 | Yes | Yes | BRYANT HEATING AND COOLING SYSTEMS | HRCU-A-CB (Split System: Heat Pump with Remote Outdoor Unit-Air-Source) | Centrally-Ducted | 293VAN036**AA* | CVAVA6021XMA*+UI | 987TA42060C17*** | 35200 | 21 | 11.7 | 8.5 | 38500 | 29200 | 75.84% | 2 | 33400 | R-454B
216738484 | 1.93 | Yes | No | KEEPRITE | HRCU-A-CB (Split System: Heat Pump with Remote Outdoor Unit-Air-Source) | Centrally-Ducted | D5CUHAH24AAK | ESH5X36M12A* | *92MSN0802120A* | 23200 | 15.5 | 11 | 8.1 | 21000 | 18700 | 89.05% | 1.9 | 17700 | R-454B
216738267 | 1.9 | Yes | Yes | KEEPRITE | HRCU-A-CB (Split System: Heat Pump with Remote Outdoor Unit-Air-Source) | Centrally-Ducted | D5CUHAH24AAK | ESH5X36M12A* | *80CTL0701716B* | 22800 | 16 | 11 | 8.1 | 20800 | 18500 | 88.94% | 1.85 | 17600 | R-454B
216738416 | 1.88 | Yes | No | KEEPRITE | HRCU-A-CB (Split System: Heat Pump with Remote Outdoor Unit-Air-Source) | Centrally-Ducted | D5CUHAH24AAK | ESH5X36M12A* | *97CMN0801714B* | 22600 | 15.2 | 10.5 | 8.1 | 20600 | 18400 | 89.32% | 1.85 | 17500 | R-454B
216619118 | 2 | Yes | Yes | CONCORD | HRCU-A-CB (Split System: Heat Pump with Remote Outdoor Unit-Air-Source) | Centrally-Ducted | 7SCP18V24P-**A | 7AH1AV18PX-** |  | 24000 | 17.5 | 11.7 | 9.4 | 24000 | 23400 | 97.5% | 1.75 | 19400 | R-454B
215670234 | 2.85 | No | No | KENMORE | HRCU-A-CB (Split System: Heat Pump with Remote Outdoor Unit-Air-Source) | Centrally-Ducted | (C,H,T)5H0V36*K*AAA* | ESH5X48M12A*+WALLCON | *80CTL1352422B* | 34200 | 17 | 9.5 | 8.5 | 35400 | 25200 | 71.19% | 1.9 | 30400 | R-454B
215669748 | 2.8 | No | No | KENMORE | HRCU-A-CB (Split System: Heat Pump with Remote Outdoor Unit-Air-Source) | Centrally-Ducted | (C,H,T)5H0V36*K*AAA* | ESH5X36M12A*+WALLCON | *80CSU0401712A* | 33600 | 16.5 | 9.5 | 8.5 | 35800 | 25400 | 70.95% | 1.76 | 30800 | R-454B
215938445 | 3.75 | Yes | Yes | BRYANT HEATING AND COOLING SYSTEMS | HRCU-A-CB (Split System: Heat Pump with Remote Outdoor Unit-Air-Source) | Centrally-Ducted | 293VAN048**AA* | CVAVA6121XMA*+UI | 88*TB48090C17*** | 45000 | 21 | 12 | 8.1 | 53500 | 37600 | 70.28% | 1.95 | 43000 | R-454B
215940504 | 2.87 | Yes | Yes | CARRIER | HRCU-A-CB (Split System: Heat Pump with Remote Outdoor Unit-Air-Source) | Centrally-Ducted | 27VNA336A*030* | CVAVA3621XMA*+UI | 59TN6C080C21**20 | 34400 | 20.5 | 11.7 | 8.5 | 38500 | 28200 | 73.25% | 2.04 | 32200 | R-454B
215940854 | 2.97 | Yes | Yes | CARRIER | HRCU-A-CB (Split System: Heat Pump with Remote Outdoor Unit-Air-Source) | Centrally-Ducted | 27VNA336A*030* | CVAVA6021XMA*+UI | 59TN7A080C21**20 | 35600 | 21.5 | 12 | 8.5 | 38000 | 28600 | 75.26% | 2.02 | 32800 | R-454B
215941124 | 3.79 | Yes | Yes | CARRIER | HRCU-A-CB (Split System: Heat Pump with Remote Outdoor Unit-Air-Source) | Centrally-Ducted | 27VNA348A*030* | CAA**6124AM*+UI | 59TN7A120C24**22 | 45500 | 21.5 | 11.5 | 9.5 | 48500 | 36600 | 75.46% | 2 | 39500 | R-454B
215941174 | 3.67 | Yes | Yes | CARRIER | HRCU-A-CB (Split System: Heat Pump with Remote Outdoor Unit-Air-Source) | Centrally-Ducted | 27VNA348A*030* | CSAH*4812AM*+UI | 59TN7A080C21**20 | 44000 | 20 | 10.5 | 9 | 48500 | 36600 | 75.46% | 1.8 | 39500 | R-454B
215942360 | 2.93 | Yes | Yes | CARRIER | HRCU-A-CB (Split System: Heat Pump with Remote Outdoor Unit-Air-Source) | Centrally-Ducted | 27VNA336A*030* | CVAMA4421XMA*+UI | 59MN7C060C17**14 | 35200 | 21 | 11.7 | 8.5 | 37400 | 28000 | 74.87% | 2.06 | 32000 | R-454B
216635495 | 3.75 | Yes | Yes | ACIQ | HRCU-A-CB (Split System: Heat Pump with Remote Outdoor Unit-Air-Source) | Centrally-Ducted | H5H3V48*K*AAA* | EA*5X61M21A*+WALLCON | *80CSU1002120A* | 45000 | 21 | 11 | 9.5 | 48500 | 37000 | 76.29% | 2 | 40000 | R-454B
216636090 | 2.8 | Yes | Yes | ACIQ | HRCU-A-CB (Split System: Heat Pump with Remote Outdoor Unit-Air-Source) | Centrally-Ducted | H5H3V36*K*AAA* | ESH5X42M12A*+WALLCON | *97CTN1202422A* | 33600 | 19 | 11.5 | 9 | 34600 | 26600 | 76.88% | 1.94 | 30400 | R-454B
216636140 | 2.97 | Yes | Yes | ACIQ | HRCU-A-CB (Split System: Heat Pump with Remote Outdoor Unit-Air-Source) | Centrally-Ducted | H5H3V36*K*AAA* | EVD5X38M17A*+WALLCON | *80CSU0601716B* | 35600 | 22 | 12 | 8.5 | 38000 | 28600 | 75.26% | 2.02 | 33000 | R-454B
216636188 | 3.71 | Yes | Yes | ACIQ | HRCU-A-CB (Split System: Heat Pump with Remote Outdoor Unit-Air-Source) | Centrally-Ducted | H5H3V48*K*AAA* | EA*5X61M21A*+WALLCON | *97CTN0801716A* | 44500 | 20 | 11 | 9 | 49000 | 37600 | 76.73% | 2 | 40500 | R-454B
216636190 | 3.79 | Yes | Yes | ACIQ | HRCU-A-CB (Split System: Heat Pump with Remote Outdoor Unit-Air-Source) | Centrally-Ducted | H5H3V48*K*AAA* | EA*5X61M21A*+WALLCON | *97CTN1002122A* | 45500 | 21 | 11 | 9.5 | 48500 | 36800 | 75.88% | 2 | 40000 | R-454B
216636208 | 3.71 | Yes | No | ACIQ | HRCU-A-CB (Split System: Heat Pump with Remote Outdoor Unit-Air-Source) | Centrally-Ducted | H5H3V48*K*AAA* | EVM5X48M21A*+WALLCON | *96CTN0802120B* | 44500 | 19.5 | 10.5 | 8.1 | 52000 | 38500 | 74.04% | 1.9 | 43500 | R-454B
216636247 | 3.79 | Yes | Yes | ACIQ | HRCU-A-CB (Split System: Heat Pump with Remote Outdoor Unit-Air-Source) | Centrally-Ducted | H5H3V48*K*AAA* | EVD5X49M24A*+WALLCON | *97CTN1202422A* | 45500 | 20.5 | 11.5 | 8.1 | 52500 | 38000 | 72.38% | 1.95 | 43000 | R-454B
212986559 | 1.95 | No | No | CARRIER | HRCU-A-CB (Split System: Heat Pump with Remote Outdoor Unit-Air-Source) | Centrally-Ducted | 38MURAQ24AB3* | CAP**3617AL* | 59SC6A040M17**12 | 23400 | 16 | 9.5 | 8.5 | 26200 | 24400 | 93.13% | 2 | 19200 | R-410A
212986607 | 1.93 | Yes | No | CARRIER | HRCU-A-CB (Split System: Heat Pump with Remote Outdoor Unit-Air-Source) | Centrally-Ducted | 38MURAQ24AB3* | CNPV*2417AL* | 59SC6A040M17**12 | 23200 | 15.2 | 10 | 8.5 | 27200 | 24800 | 91.18% | 2.04 | 19700 | R-410A
212986643 | 1.93 | Yes | No | CARRIER | HRCU-A-CB (Split System: Heat Pump with Remote Outdoor Unit-Air-Source) | Centrally-Ducted | 38MURAQ24AB3* | CNPV*3621AL* | 59SC6A040M17**12 | 23200 | 15.5 | 10 | 8.1 | 26000 | 24400 | 93.85% | 2.02 | 19100 | R-410A
212986343 | 1.45 | Yes | No | CARRIER | HRCU-A-CB (Split System: Heat Pump with Remote Outdoor Unit-Air-Source) | Centrally-Ducted | 38MURAQ18AB3* | CNPV*2414AL* | 59SC6A040M14**10 | 17400 | 15.5 | 10.5 | 8.5 | 18500 | 19200 | 103.8% | 2.3 | 12400 | R-410A
212987077 | 1.46 | Yes | Yes | CARRIER | HRCU-A-CB (Split System: Heat Pump with Remote Outdoor Unit-Air-Source) | Centrally-Ducted | 38MURAQ18AB3* | CNPV*3017AL* | 59SC6A060M14**12 | 17500 | 16 | 11 | 8.1 | 18000 | 18600 | 103.3% | 2.24 | 12200 | R-410A
212986927 | 1.93 | Yes | Yes | CARRIER | HRCU-A-CB (Split System: Heat Pump with Remote Outdoor Unit-Air-Source) | Centrally-Ducted | 38MURAQ24AB3* | CNPV*2414AL* | 59SC6A060M14**12 | 23200 | 16.5 | 10 | 8.5 | 27000 | 25200 | 93.33% | 2.1 | 19500 | R-410A
212988733 | 1.97 | Yes | No | CARRIER | HRCU-A-CB (Split System: Heat Pump with Remote Outdoor Unit-Air-Source) | Centrally-Ducted | 38MURAQ24AB3* | CNPV*3017AL* | 59SU5B040M17**12 | 23600 | 16.5 | 10 | 8.1 | 26400 | 24200 | 91.67% | 2.02 | 19200 | R-410A
215674132 | 3.67 | No | No | KENMORE | HRCU-A-CB (Split System: Heat Pump with Remote Outdoor Unit-Air-Source) | Centrally-Ducted | (C,H,T)5H0V48*K*AAA* | EA*5X48M21A*+WALLCON | *97CMN1002122B* | 44000 | 17.5 | 9.5 | 9 | 48500 | 34000 | 70.1% | 2.04 | 42500 | R-454B
215674332 | 3.79 | No | No | KENMORE | HRCU-A-CB (Split System: Heat Pump with Remote Outdoor Unit-Air-Source) | Centrally-Ducted | (C,H,T)5H0V48*K*AAA* | EA*5X61M21A*+WALLCON | *80CTL0451712B* | 45500 | 17 | 9.5 | 9 | 48500 | 34600 | 71.34% | 2.06 | 43000 | R-454B
216679754 | 1.47 | Yes | No | KEEPRITE | HRCU-A-CB (Split System: Heat Pump with Remote Outdoor Unit-Air-Source) | Centrally-Ducted | DLCURAH18ABK | EHD4X30AAL | *97VTN0601716A* | 17600 | 15.5 | 10.5 | 8.5 | 18100 | 18000 | 99.45% | 1.96 | 12300 | R-410A
215674342 | 3.79 | No | No | KENMORE | HRCU-A-CB (Split System: Heat Pump with Remote Outdoor Unit-Air-Source) | Centrally-Ducted | (C,H,T)5H0V48*K*AAA* | EA*5X61M21A*+WALLCON | *80CTL0701716B* | 45500 | 17.5 | 9.5 | 9 | 48000 | 34000 | 70.83% | 2.06 | 42500 | R-454B
215674292 | 3.75 | Yes | Yes | KENMORE | HRCU-A-CB (Split System: Heat Pump with Remote Outdoor Unit-Air-Source) | Centrally-Ducted | (C,H,T)5H0V48*K*AAA* | EA*5X60M24A*+WALLCON | *96CTN1202422B* | 45000 | 18 | 10 | 9 | 47500 | 33600 | 70.74% | 2.06 | 41500 | R-454B
216737679 | 1.9 | Yes | No | KEEPRITE | HRCU-A-CB (Split System: Heat Pump with Remote Outdoor Unit-Air-Source) | Centrally-Ducted | D5CUHAH24AAK | ESH5X30M12A* | *96VSN1002120B* | 22800 | 15.5 | 10.5 | 8.1 | 21200 | 19000 | 89.62% | 1.85 | 17800 | R-454B
216737846 | 1.88 | Yes | No | KEEPRITE | HRCU-A-CB (Split System: Heat Pump with Remote Outdoor Unit-Air-Source) | Centrally-Ducted | D5CUHAH24AAK | ESH5X30M12A* | *96VTN0801716B* | 22600 | 16 | 10.5 | 8.1 | 21200 | 18900 | 89.15% | 1.85 | 17800 | R-454B
216737445 | 1.9 | Yes | No | KEEPRITE | HRCU-A-CB (Split System: Heat Pump with Remote Outdoor Unit-Air-Source) | Centrally-Ducted | D5CUHAH24AAK | ESH5X30M12A* | *97CMN1002122B* | 22800 | 15.2 | 10.5 | 8.1 | 21200 | 19000 | 89.62% | 1.9 | 17800 | R-454B
213063413 | 2.68 | Yes | Yes | ACIQ | HRCU-A-CB (Split System: Heat Pump with Remote Outdoor Unit-Air-Source) | Centrally-Ducted | HVH837GKA2* | EHD4X36AAL+WALLCON | *95CSU1002122A* | 32200 | 16.5 | 11 | 8.1 | 33200 | 24600 | 74.1% | 1.94 | 31400 | R-410A
215670068 | 2.83 | No | No | KENMORE | HRCU-A-CB (Split System: Heat Pump with Remote Outdoor Unit-Air-Source) | Centrally-Ducted | (C,H,T)5H0V36*K*AAA* | ESH5X42M12A*+WALLCON | *97CMN0802120B* | 34000 | 16.5 | 9.5 | 8.5 | 35600 | 25200 | 70.79% | 1.78 | 30600 | R-454B
215669600 | 2.88 | Yes | Yes | KENMORE | HRCU-A-CB (Split System: Heat Pump with Remote Outdoor Unit-Air-Source) | Centrally-Ducted | (C,H,T)5H0V36*K*AAA* | EA*5X61M21A*+WALLCON | *96CTN0801714B* | 34600 | 18 | 10 | 9 | 34600 | 25000 | 72.25% | 1.9 | 30000 | R-454B
215938395 | 3.79 | Yes | Yes | BRYANT HEATING AND COOLING SYSTEMS | HRCU-A-CB (Split System: Heat Pump with Remote Outdoor Unit-Air-Source) | Centrally-Ducted | 293VAN048**AA* | CVAVA6024XMA*+UI | 986TD66120C24*** | 45500 | 20.5 | 11.5 | 8.1 | 52500 | 38000 | 72.38% | 1.95 | 43000 | R-454B
212987543 | 1.47 | Yes | Yes | CARRIER | HRCU-A-CB (Split System: Heat Pump with Remote Outdoor Unit-Air-Source) | Centrally-Ducted | 38MURAQ18AB3* | CNPV*2417AL* | 59SC6A080M17**16 | 17600 | 16 | 11 | 8.5 | 18600 | 19100 | 102.7% | 2.3 | 12500 | R-410A
212988781 | 1.43 | Yes | Yes | CARRIER | HRCU-A-CB (Split System: Heat Pump with Remote Outdoor Unit-Air-Source) | Centrally-Ducted | 38MURAQ18AB3* | CAP**2417AL* | 59SU5B040M17**12 | 17200 | 16 | 10.5 | 8.5 | 18200 | 19400 | 106.6% | 2.34 | 12300 | R-410A
214584689 | 1.92 | Yes | Yes | CHAMPION HEATING AND COOLING | HRCU-A-CB (Split System: Heat Pump with Remote Outdoor Unit-Air-Source) | Centrally-Ducted | HH824E2S11 | CTF30A5ADS1 | Z8ES060A12SMPS1 | 23000 | 18 | 12 | 9.5 | 23000 | 18000 | 78.26% | 2 | 17600 | R-454B
215942610 | 3 | Yes | Yes | CARRIER | HRCU-A-CB (Split System: Heat Pump with Remote Outdoor Unit-Air-Source) | Centrally-Ducted | 27VNA336A*030* | CVAMA6124XMA*+UI | 59TN7A080C21**20 | 36000 | 22 | 12.5 | 8.5 | 37400 | 28200 | 75.4% | 2.04 | 32400 | R-454B
215941324 | 3.79 | Yes | Yes | CARRIER | HRCU-A-CB (Split System: Heat Pump with Remote Outdoor Unit-Air-Source) | Centrally-Ducted | 27VNA348A*030* | CVAMA4921XMA*+UI | 59TN6C080C21**20 | 45500 | 20.5 | 11 | 8.1 | 53000 | 38500 | 72.64% | 1.95 | 43500 | R-454B
213781672 | 2.77 | Yes | Yes | KEEPRITE | HRCU-A-CB (Split System: Heat Pump with Remote Outdoor Unit-Air-Source) | Centrally-Ducted | CVH837GKA2* | EA*4X61L24A*+WALLCON | *80CTL1102120B* | 33200 | 17.5 | 11.5 | 8.5 | 32000 | 24800 | 77.5% | 2 | 31000 | R-410A
213782222 | 2.73 | Yes | Yes | KEEPRITE | HRCU-A-CB (Split System: Heat Pump with Remote Outdoor Unit-Air-Source) | Centrally-Ducted | CVH837GKA2* | EHD4X60AAL+WALLCON | *80CTL0701412B* | 32800 | 16.5 | 11 | 8.1 | 32400 | 25600 | 79.01% | 2 | 31800 | R-410A
213782272 | 2.75 | Yes | Yes | KEEPRITE | HRCU-A-CB (Split System: Heat Pump with Remote Outdoor Unit-Air-Source) | Centrally-Ducted | CVH837GKA2* | EHD4X60AAL+WALLCON | *80CTL1352422B* | 33000 | 16.5 | 11.5 | 8.1 | 32200 | 24800 | 77.02% | 2 | 31200 | R-410A
212653251 | 2.78 | Yes | Yes | EVERREST | HRCU-A-CB (Split System: Heat Pump with Remote Outdoor Unit-Air-Source) | Centrally-Ducted | GSZV903610A* | CHPF3743C6B*+TXV | G*VC960403BNB* | 33400 | 18 | 11 | 8.2 | 34000 | 24400 | 71.76% | 1.8 | 21600 | R-410A
216769665 | 2 | Yes | Yes | CONCORD | HRCU-A-CB (Split System: Heat Pump with Remote Outdoor Unit-Air-Source) | Centrally-Ducted | 7SCP18V24P-**A | 7E[C,U]36BX-**+TDR | 97G2UH070BV12* | 24000 | 17.45 | 12 | 9 | 24000 | 20600 | 85.83% | 1.85 | 19800 | R-454B
216769663 | 2 | Yes | Yes | CONCORD | HRCU-A-CB (Split System: Heat Pump with Remote Outdoor Unit-Air-Source) | Centrally-Ducted | 7SCP18V24P-**A | 7E[C,U]36BX-**+TDR | 97G2UH045BV12* | 24000 | 17.3 | 12 | 9 | 24000 | 20800 | 86.67% | 1.85 | 19800 | R-454B
216769722 | 2.87 | Yes | Yes | CONCORD | HRCU-A-CB (Split System: Heat Pump with Remote Outdoor Unit-Air-Source) | Centrally-Ducted | 7SCP18V36P-**A | 7EH30BX-**+TDR | 97G2UH045BV12* | 34400 | 17.3 | 11 | 8.5 | 35600 | 28400 | 79.78% | 1.85 | 28800 | R-454B
216769724 | 2.87 | Yes | Yes | CONCORD | HRCU-A-CB (Split System: Heat Pump with Remote Outdoor Unit-Air-Source) | Centrally-Ducted | 7SCP18V36P-**A | 7EH30BX-**+TDR | 97G2UH070BV12* | 34400 | 17.55 | 11 | 8.5 | 35600 | 28400 | 79.78% | 1.85 | 28800 | R-454B
215674202 | 3.75 | Yes | Yes | KENMORE | HRCU-A-CB (Split System: Heat Pump with Remote Outdoor Unit-Air-Source) | Centrally-Ducted | (C,H,T)5H0V48*K*AAA* | EA*5X60M24A*+WALLCON | *80CTL1102120B* | 45000 | 18 | 10 | 9 | 47500 | 33400 | 70.32% | 2.08 | 41500 | R-454B
215674222 | 3.75 | No | No | KENMORE | HRCU-A-CB (Split System: Heat Pump with Remote Outdoor Unit-Air-Source) | Centrally-Ducted | (C,H,T)5H0V48*K*AAA* | EA*5X60M24A*+WALLCON | *95CSU0802120B* | 45000 | 17.5 | 9.5 | 9 | 47500 | 33600 | 70.74% | 2.08 | 42000 | R-454B
215670403 | 2.85 | No | No | KEEPRITE | HRCU-A-CB (Split System: Heat Pump with Remote Outdoor Unit-Air-Source) | Centrally-Ducted | C5H0V36*K*AAA* | ESH5X60M12A*+WALLCON | *80CTL0451712B* | 34200 | 16.5 | 9 | 8.5 | 35000 | 25200 | 72% | 1.78 | 30400 | R-454B
215670503 | 2.85 | No | No | KEEPRITE | HRCU-A-CB (Split System: Heat Pump with Remote Outdoor Unit-Air-Source) | Centrally-Ducted | C5H0V36*K*AAA* | ESH5X60M12A*+WALLCON | *97CMN0601714B* | 34200 | 16.5 | 9.5 | 8.5 | 34800 | 25200 | 72.41% | 1.8 | 30200 | R-454B
215670383 | 2.88 | No | No | KEEPRITE | HRCU-A-CB (Split System: Heat Pump with Remote Outdoor Unit-Air-Source) | Centrally-Ducted | C5H0V36*K*AAA* | ESH5X60M12A*+WALLCON | *80CSU0401712A* | 34600 | 17 | 9.5 | 8.5 | 34600 | 24800 | 71.68% | 1.8 | 30000 | R-454B
214242995 | 1.98 | Yes | Yes | CARRIER | HRCU-A-CB (Split System: Heat Pump with Remote Outdoor Unit-Air-Source) | Centrally-Ducted | 25VNA825A*031* | CNPV*4221AL*+UI | 58TN*B110C21**20 | 23800 | 16.5 | 11 | 8.1 | 21400 | 16600 | 77.57% | 1.96 | 20800 | R-410A
212651150 | 2.78 | Yes | Yes | EVERREST | HRCU-A-CB (Split System: Heat Pump with Remote Outdoor Unit-Air-Source) | Centrally-Ducted | ASZV903610A* | CHPF3642C6C*+MBVC1201**-1A*+TXV |  | 33400 | 18 | 11 | 8.2 | 34000 | 24400 | 71.76% | 1.8 | 21600 | R-410A
212652719 | 2.83 | Yes | Yes | EVERREST | HRCU-A-CB (Split System: Heat Pump with Remote Outdoor Unit-Air-Source) | Centrally-Ducted | ASZV903610A* | CA*F3137*6A*+MBVC1201**-1A*+TXV |  | 34000 | 18.5 | 12 | 8.2 | 34000 | 24400 | 71.76% | 1.8 | 21600 | R-410A
216619131 | 4.58 | Yes | Yes | CONCORD | HRCU-A-CB (Split System: Heat Pump with Remote Outdoor Unit-Air-Source) | Centrally-Ducted | 7SCP18V60P-**A | 7AH1AE60PX-** |  | 55000 | 16.8 | 10 | 9 | 55500 | 43000 | 77.48% | 1.8 | 43000 | R-454B
213781472 | 2.73 | Yes | Yes | KEEPRITE | HRCU-A-CB (Split System: Heat Pump with Remote Outdoor Unit-Air-Source) | Centrally-Ducted | CVH837GKA2* | EA*4X60L24A*+WALLCON | *80CTL0902120B* | 32800 | 17.5 | 11.5 | 8.1 | 31800 | 24600 | 77.36% | 1.98 | 30800 | R-410A
213781522 | 2.73 | Yes | Yes | KEEPRITE | HRCU-A-CB (Split System: Heat Pump with Remote Outdoor Unit-Air-Source) | Centrally-Ducted | CVH837GKA2* | EA*4X60L24A*+WALLCON | *96CTN1002122B* | 32800 | 17.5 | 11.7 | 8.1 | 31800 | 24600 | 77.36% | 1.98 | 30800 | R-410A
215938384 | 3.79 | Yes | Yes | CARRIER | HRCU-A-CB (Split System: Heat Pump with Remote Outdoor Unit-Air-Source) | Centrally-Ducted | 27VNA348A*030* | CVAVA6024XMA*+UI | 59TN6C100C21**22 | 45500 | 20.5 | 11.5 | 8.1 | 52500 | 38000 | 72.38% | 1.9 | 43500 | R-454B
215670434 | 2.88 | No | No | KENMORE | HRCU-A-CB (Split System: Heat Pump with Remote Outdoor Unit-Air-Source) | Centrally-Ducted | (C,H,T)5H0V36*K*AAA* | ESH5X60M12A*+WALLCON | *80CTL0702120B* | 34600 | 17 | 9.5 | 8.5 | 34600 | 24800 | 71.68% | 1.8 | 30000 | R-454B
215670184 | 2.83 | No | No | KENMORE | HRCU-A-CB (Split System: Heat Pump with Remote Outdoor Unit-Air-Source) | Centrally-Ducted | (C,H,T)5H0V36*K*AAA* | ESH5X48M12A*+WALLCON | *80CTL0701716B* | 34000 | 16.5 | 9.5 | 8.5 | 35600 | 25400 | 71.35% | 1.78 | 30600 | R-454B
215670116 | 2.83 | No | No | KENMORE | HRCU-A-CB (Split System: Heat Pump with Remote Outdoor Unit-Air-Source) | Centrally-Ducted | (C,H,T)5H0V36*K*AAA* | ESH5X42M12A*+WALLCON | *96CTN1002122B* | 34000 | 16.5 | 9.5 | 8.5 | 35600 | 25200 | 70.79% | 1.78 | 30600 | R-454B
215670253 | 2.85 | No | No | KEEPRITE | HRCU-A-CB (Split System: Heat Pump with Remote Outdoor Unit-Air-Source) | Centrally-Ducted | C5H0V36*K*AAA* | ESH5X48M12A*+WALLCON | *95CSU0802120B* | 34200 | 16.5 | 9.5 | 8.5 | 35400 | 25200 | 71.19% | 1.88 | 30400 | R-454B
215669299 | 2.87 | Yes | Yes | KEEPRITE | HRCU-A-CB (Split System: Heat Pump with Remote Outdoor Unit-Air-Source) | Centrally-Ducted | C5H0V36*K*AAA* | EA*5X60M24A*+WALLCON | *80CSU1002120A* | 34400 | 18 | 10 | 9 | 34200 | 24800 | 72.51% | 1.9 | 29800 | R-454B
215669899 | 2.82 | No | No | KEEPRITE | HRCU-A-CB (Split System: Heat Pump with Remote Outdoor Unit-Air-Source) | Centrally-Ducted | C5H0V36*K*AAA* | ESH5X36M12A*+WALLCON | *97CMN1202422B* | 33800 | 16.5 | 9.5 | 8.5 | 35800 | 25400 | 70.95% | 1.76 | 30800 | R-454B
215670051 | 2.8 | No | No | KEEPRITE | HRCU-A-CB (Split System: Heat Pump with Remote Outdoor Unit-Air-Source) | Centrally-Ducted | C5H0V36*K*AAA* | ESH5X42M12A*+WALLCON | *97CMN0601714B* | 33600 | 16 | 9 | 8.5 | 35800 | 25600 | 71.51% | 1.76 | 30800 | R-454B
215669851 | 2.82 | No | No | KEEPRITE | HRCU-A-CB (Split System: Heat Pump with Remote Outdoor Unit-Air-Source) | Centrally-Ducted | C5H0V36*K*AAA* | ESH5X36M12A*+WALLCON | *95CSU1002122B* | 33800 | 16.5 | 9.5 | 8.5 | 35800 | 25400 | 70.95% | 1.76 | 30800 | R-454B
215669065 | 2.88 | Yes | Yes | KEEPRITE | HRCU-A-CB (Split System: Heat Pump with Remote Outdoor Unit-Air-Source) | Centrally-Ducted | C5H0V36*K*AAA* | EA*5X43M21A*+WALLCON | *97CMN0802120B* | 34600 | 18 | 10 | 9 | 35200 | 25000 | 71.02% | 1.88 | 30400 | R-454B
215669249 | 2.82 | Yes | Yes | KEEPRITE | HRCU-A-CB (Split System: Heat Pump with Remote Outdoor Unit-Air-Source) | Centrally-Ducted | C5H0V36*K*AAA* | EA*5X48M21A*+WALLCON | *97CMN0802120B* | 33800 | 18 | 10 | 9 | 35000 | 25000 | 71.43% | 1.88 | 30200 | R-454B
215669399 | 2.87 | Yes | Yes | KEEPRITE | HRCU-A-CB (Split System: Heat Pump with Remote Outdoor Unit-Air-Source) | Centrally-Ducted | C5H0V36*K*AAA* | EA*5X60M24A*+WALLCON | *97CMN1202422B* | 34400 | 18.5 | 10 | 9 | 34200 | 24800 | 72.51% | 1.9 | 29800 | R-454B
214569526 | 2.88 | Yes | Yes | CARRIER | HRCU-A-CB (Split System: Heat Pump with Remote Outdoor Unit-Air-Source) | Centrally-Ducted | 25VNA436A*031* | CAP**3721AL*+UI | 59TN6C080C21**20 | 34600 | 19.5 | 12 | 9.5 | 36400 | 25600 | 70.33% | 2.06 | 30800 | R-410A
214569408 | 3.63 | Yes | Yes | CARRIER | HRCU-A-CB (Split System: Heat Pump with Remote Outdoor Unit-Air-Source) | Centrally-Ducted | 25VNA448A*031* | CAP**4824AL*+UI | 58TN*B070C21**20 | 43500 | 21 | 11.5 | 9.5 | 46500 | 36600 | 78.71% | 2.26 | 43500 | R-410A
214569528 | 2.75 | Yes | Yes | CARRIER | HRCU-A-CB (Split System: Heat Pump with Remote Outdoor Unit-Air-Source) | Centrally-Ducted | 25VNA436A*031* | CAP**4221AL*+UI | 58TN*B070C21**20 | 33000 | 19 | 11.5 | 9.5 | 37800 | 26600 | 70.37% | 1.98 | 32000 | R-410A
214569626 | 2.8 | Yes | Yes | CARRIER | HRCU-A-CB (Split System: Heat Pump with Remote Outdoor Unit-Air-Source) | Centrally-Ducted | 25VNA436A*031* | CSPH*3612AL*+UI | 59MN7C060C21**20 | 33600 | 17.5 | 11.5 | 9 | 37200 | 26400 | 70.97% | 2 | 31800 | R-410A
216619128 | 3.71 | Yes | Yes | CONCORD | HRCU-A-CB (Split System: Heat Pump with Remote Outdoor Unit-Air-Source) | Centrally-Ducted | 7SCP18V60P-**A | 7AH1AE42PX-** |  | 44500 | 17.6 | 10.5 | 9 | 48000 | 43000 | 89.58% | 1.8 | 39000 | R-454B
213771715 | 2 | Yes | Yes | CARRIER | HRCU-A-CB (Split System: Heat Pump with Remote Outdoor Unit-Air-Source) | Centrally-Ducted | 25VNA825A*031* | CAP**4824AL*+UI | 59MN7C120C24**22 | 24000 | 16.5 | 11 | 8.1 | 21000 | 16500 | 78.57% | 2.02 | 20400 | R-410A
214239663 | 2.67 | Yes | Yes | CARRIER | HRCU-A-CB (Split System: Heat Pump with Remote Outdoor Unit-Air-Source) | Centrally-Ducted | 25VNA837A*030* | CNPV*4217AL*+UI | 58TN*B090C17**16 | 32000 | 17 | 11.5 | 8.1 | 33000 | 24600 | 74.55% | 1.9 | 31400 | R-410A
214239763 | 2.65 | Yes | Yes | CARRIER | HRCU-A-CB (Split System: Heat Pump with Remote Outdoor Unit-Air-Source) | Centrally-Ducted | 25VNA837A*030* | CNPV*4221AL*+UI | 58TN*B110C21**20 | 31800 | 17 | 11 | 8.1 | 33000 | 24400 | 73.94% | 1.88 | 31200 | R-410A
214241855 | 1.95 | Yes | No | CARRIER | HRCU-A-CB (Split System: Heat Pump with Remote Outdoor Unit-Air-Source) | Centrally-Ducted | 25VNA825A*032* | CNPV*3617AL*+UI | 59TN6C080C17**14 | 23400 | 16.5 | 10.5 | 8.1 | 21600 | 16700 | 77.31% | 1.9 | 20800 | R-410A
214242155 | 1.97 | Yes | Yes | CARRIER | HRCU-A-CB (Split System: Heat Pump with Remote Outdoor Unit-Air-Source) | Centrally-Ducted | 25VNA825A*032* | CNPV*4221AL*+UI | 59MN7C080C17**14 | 23600 | 16.5 | 11 | 8.1 | 21400 | 16700 | 78.04% | 1.94 | 20800 | R-410A
214242355 | 2.02 | Yes | Yes | CARRIER | HRCU-A-CB (Split System: Heat Pump with Remote Outdoor Unit-Air-Source) | Centrally-Ducted | 25VNA825A*032* | CNPV*4824AL*+UI | 59MN7C100C21**22 | 24200 | 17 | 11.5 | 8.1 | 21200 | 16500 | 77.83% | 2 | 20600 | R-410A
214240033 | 2.73 | Yes | Yes | CARRIER | HRCU-A-CB (Split System: Heat Pump with Remote Outdoor Unit-Air-Source) | Centrally-Ducted | 25VNA837A*030* | CNPV*6024AL*+UI | 58TN*B090C21**20 | 32800 | 17.5 | 12 | 8.1 | 32200 | 24600 | 76.4% | 1.96 | 31200 | R-410A
214240063 | 2.73 | Yes | Yes | CARRIER | HRCU-A-CB (Split System: Heat Pump with Remote Outdoor Unit-Air-Source) | Centrally-Ducted | 25VNA837A*030* | CNPV*6024AL*+UI | 59MN7C100C21**22 | 32800 | 17.5 | 12 | 8.1 | 32200 | 24600 | 76.4% | 1.96 | 31200 | R-410A
215669499 | 2.92 | Yes | Yes | KEEPRITE | HRCU-A-CB (Split System: Heat Pump with Remote Outdoor Unit-Air-Source) | Centrally-Ducted | C5H0V36*K*AAA* | EA*5X61M21A*+WALLCON | *80CTL1102120B* | 35000 | 18.5 | 10.5 | 9 | 34400 | 24800 | 72.09% | 1.92 | 29800 | R-454B
216619142 | 2 | Yes | No | CONCORD | HRCU-A-C (Split System: Heat Pump with Remote Outdoor Unit with No Indoor Fan --Air Source) | Centrally-Ducted | 7SCP18V24P-**A | 7ED24BX-**+TDR |  | 24000 | 15.2 | 11.7 | 8.5 | 24000 | 22600 | 94.17% | 1.75 | 19600 | R-454B
215670244 | 2.83 | No | No | KENMORE | HRCU-A-CB (Split System: Heat Pump with Remote Outdoor Unit-Air-Source) | Centrally-Ducted | (C,H,T)5H0V36*K*AAA* | ESH5X48M12A*+WALLCON | *95CSU0601716B* | 34000 | 16.5 | 9.5 | 8.5 | 35600 | 25400 | 71.35% | 1.76 | 30600 | R-454B
215669940 | 2.83 | No | No | KENMORE | HRCU-A-CB (Split System: Heat Pump with Remote Outdoor Unit-Air-Source) | Centrally-Ducted | (C,H,T)5H0V36*K*AAA* | ESH5X42M12A*+WALLCON | *80CSU0401712A* | 34000 | 16.5 | 9.5 | 8.5 | 35600 | 25400 | 71.35% | 1.76 | 30600 | R-454B
212652804 | 2.82 | Yes | Yes | EVERREST | HRCU-A-CB (Split System: Heat Pump with Remote Outdoor Unit-Air-Source) | Centrally-Ducted | ASZV903610A* | CSCF3642N6D*+MBVC1601**-1A*+TXV |  | 33800 | 18.5 | 11.5 | 8.2 | 34000 | 24400 | 71.76% | 1.8 | 21600 | R-410A
212653269 | 2.8 | Yes | Yes | EVERREST | HRCU-A-CB (Split System: Heat Pump with Remote Outdoor Unit-Air-Source) | Centrally-Ducted | GSZV903610A* | CA*F3743*6D*+TXV | G*VC800804C*A* | 33600 | 19 | 12 | 8.2 | 34000 | 24400 | 71.76% | 1.8 | 21600 | R-410A
212653972 | 2.78 | Yes | Yes | EVERREST | HRCU-A-CB (Split System: Heat Pump with Remote Outdoor Unit-Air-Source) | Centrally-Ducted | GSZV903610A* | CHPF3743C6B*+TXV | G*VS800805CUA* | 33400 | 18 | 11 | 8.2 | 34000 | 24400 | 71.76% | 1.8 | 21600 | R-410A
212650056 | 2.8 | Yes | Yes | EVERREST | HRCU-A-CB (Split System: Heat Pump with Remote Outdoor Unit-Air-Source) | Centrally-Ducted | ASZV903610A* | CA*F3137*6A*+TXV | A*VM970603BNB* | 33600 | 18.5 | 11.5 | 8.2 | 34000 | 24400 | 71.76% | 1.8 | 21600 | R-410A
215674491 | 3.83 | No | Yes | KEEPRITE | HRCU-A-CB (Split System: Heat Pump with Remote Outdoor Unit-Air-Source) | Centrally-Ducted | C5H0V48*K*AAA* | EA*5X61M24A*+WALLCON | *80CTL0902120B* | 46000 | 18.5 | 10 | 9 | 48000 | 33600 | 70% | 2.08 | 42000 | R-454B
212983717 | 1.45 | Yes | Yes | CARRIER | HRCU-A-CB (Split System: Heat Pump with Remote Outdoor Unit-Air-Source) | Centrally-Ducted | 38MURAQ18AB3* | CNPV*3014AL* | 59SC2E060M14**12 | 17400 | 16 | 11 | 8.1 | 17900 | 18600 | 103.9% | 2.24 | 12200 | R-410A
213781572 | 2.77 | Yes | Yes | KEEPRITE | HRCU-A-CB (Split System: Heat Pump with Remote Outdoor Unit-Air-Source) | Centrally-Ducted | CVH837GKA2* | EA*4X61L21A*+WALLCON | *80CTL0902120B* | 33200 | 17.5 | 11.7 | 8.5 | 32000 | 24800 | 77.5% | 1.98 | 31000 | R-410A
213782322 | 2.75 | Yes | Yes | KEEPRITE | HRCU-A-CB (Split System: Heat Pump with Remote Outdoor Unit-Air-Source) | Centrally-Ducted | CVH837GKA2* | EHD4X60AAL+WALLCON | *97CMN1202422B* | 33000 | 16.5 | 11 | 8.1 | 32200 | 24800 | 77.02% | 2 | 31200 | R-410A
212988011 | 3 | Yes | Yes | CARRIER | HRCU-A-CB (Split System: Heat Pump with Remote Outdoor Unit-Air-Source) | Centrally-Ducted | 38MURAQ36AB3* | CAP**4824AL* | 59SC6A100M21**20 | 36000 | 16.5 | 10 | 8.5 | 37800 | 34600 | 91.53% | 2.04 | 29000 | R-410A
212988215 | 2.97 | Yes | Yes | CARRIER | HRCU-A-CB (Split System: Heat Pump with Remote Outdoor Unit-Air-Source) | Centrally-Ducted | 38MURAQ36AB3* | CAP**4821AL* | 59SC6A100M21**22 | 35600 | 16 | 10 | 8.5 | 37800 | 34600 | 91.53% | 2.04 | 29000 | R-410A
215669964 | 2.8 | No | No | KENMORE | HRCU-A-CB (Split System: Heat Pump with Remote Outdoor Unit-Air-Source) | Centrally-Ducted | (C,H,T)5H0V36*K*AAA* | ESH5X42M12A*+WALLCON | *80CTL0451712B* | 33600 | 16 | 9 | 8.5 | 35800 | 25600 | 71.51% | 1.76 | 31000 | R-454B
215670028 | 2.82 | No | No | KENMORE | HRCU-A-CB (Split System: Heat Pump with Remote Outdoor Unit-Air-Source) | Centrally-Ducted | (C,H,T)5H0V36*K*AAA* | ESH5X42M12A*+WALLCON | *95CSU0601716B* | 33800 | 16 | 9 | 8.5 | 35600 | 25400 | 71.35% | 1.78 | 30800 | R-454B
215670264 | 2.85 | No | No | KENMORE | HRCU-A-CB (Split System: Heat Pump with Remote Outdoor Unit-Air-Source) | Centrally-Ducted | (C,H,T)5H0V36*K*AAA* | ESH5X48M12A*+WALLCON | *95CSU1002122B* | 34200 | 16.5 | 9.5 | 8.5 | 35400 | 25200 | 71.19% | 1.9 | 30400 | R-454B
215669630 | 2.9 | Yes | Yes | KENMORE | HRCU-A-CB (Split System: Heat Pump with Remote Outdoor Unit-Air-Source) | Centrally-Ducted | (C,H,T)5H0V36*K*AAA* | EA*5X61M24A*+WALLCON | *80CTL0702120B* | 34800 | 18.5 | 10 | 9 | 34400 | 24800 | 72.09% | 1.92 | 29800 | R-454B
213067686 | 2.65 | Yes | Yes | ACIQ | HRCU-A-CB (Split System: Heat Pump with Remote Outdoor Unit-Air-Source) | Centrally-Ducted | HVH837GKA** | EA*4X42L21A*+WALLCON | *80CSU0401712A* | 31800 | 17 | 11 | 8.1 | 33200 | 24400 | 73.49% | 1.88 | 31200 | R-410A
213067704 | 2.68 | Yes | Yes | ACIQ | HRCU-A-CB (Split System: Heat Pump with Remote Outdoor Unit-Air-Source) | Centrally-Ducted | HVH837GKA** | EHD4X36AAL+WALLCON | *95CSU0802120A* | 32200 | 16.5 | 11 | 8.1 | 33200 | 24600 | 74.1% | 1.94 | 31600 | R-410A
213067711 | 2.75 | Yes | Yes | ACIQ | HRCU-A-CB (Split System: Heat Pump with Remote Outdoor Unit-Air-Source) | Centrally-Ducted | HVH837GKA** | EHD4X60AAL+WALLCON | *80CTL0902120A* | 33000 | 17 | 11.5 | 8.1 | 32200 | 25000 | 77.64% | 2 | 31400 | R-410A
213067718 | 2.73 | Yes | Yes | ACIQ | HRCU-A-CB (Split System: Heat Pump with Remote Outdoor Unit-Air-Source) | Centrally-Ducted | HVH837GKA** | EHD4X60AAL+WALLCON | *97CMN0602120A* | 32800 | 16.5 | 11 | 8.1 | 32400 | 25200 | 77.78% | 1.98 | 31600 | R-410A
215939615 | 2.7 | Yes | Yes | BRYANT HEATING AND COOLING SYSTEMS | HRCU-A-CB (Split System: Heat Pump with Remote Outdoor Unit-Air-Source) | Centrally-Ducted | 293VAN036**AA* | CAA**3617AM*+UI | 83*CB48060C17*** | 32400 | 19.5 | 11 | 9.5 | 35000 | 27000 | 77.14% | 2 | 30800 | R-454B
215940365 | 2.95 | Yes | Yes | BRYANT HEATING AND COOLING SYSTEMS | HRCU-A-CB (Split System: Heat Pump with Remote Outdoor Unit-Air-Source) | Centrally-Ducted | 293VAN036**AA* | CVAMA4921XMA*+UI | 987TA42080C17*** | 35400 | 21 | 12 | 8.5 | 38500 | 29000 | 75.32% | 2.02 | 33400 | R-454B
212986171 | 1.95 | Yes | Yes | KEEPRITE | HRCU-A-CB (Split System: Heat Pump with Remote Outdoor Unit-Air-Source) | Centrally-Ducted | DLCURAH24ABK | EA*4X30L14A* | *96MSN0401410A* | 23400 | 16 | 10 | 8.5 | 26400 | 24800 | 93.94% | 2.04 | 19200 | R-410A
215669700 | 2.9 | Yes | Yes | KENMORE | HRCU-A-CB (Split System: Heat Pump with Remote Outdoor Unit-Air-Source) | Centrally-Ducted | (C,H,T)5H0V36*K*AAA* | EA*5X61M24A*+WALLCON | *97CMN0802120B* | 34800 | 18 | 10.5 | 9 | 34400 | 24800 | 72.09% | 1.92 | 29800 | R-454B
216635237 | 4.67 | Yes | Yes | ACIQ | HRCU-A-CB (Split System: Heat Pump with Remote Outdoor Unit-Air-Source) | Centrally-Ducted | H5H3V60*K*AAA* | EA*5X60M24A*+WALLCON | *80CTL1102120B* | 56000 | 18.5 | 11.5 | 8.5 | 60500 | 45500 | 75.21% | 2.06 | 47000 | R-454B
214608326 | 4 | No | No | AMERICAN STANDARD | HRCU-A-CB (Split System: Heat Pump with Remote Outdoor Unit-Air-Source) | Centrally-Ducted | E4HL5060A1000A | 4TXCC009DS3 | A801X080CM5SCA | 48000 | 15.2 | 9.5 | 8.1 | 45000 | 33400 | 74.22% | 1.75 | 29400 | R-410A
216635244 | 4.63 | Yes | Yes | ACIQ | HRCU-A-CB (Split System: Heat Pump with Remote Outdoor Unit-Air-Source) | Centrally-Ducted | H5H3V60*K*AAA* | EA*5X60M24A*+WALLCON | *97CMN1202422B* | 55500 | 18.5 | 11 | 8.5 | 60500 | 46000 | 76.03% | 2.06 | 47000 | R-454B
216635255 | 4.67 | Yes | Yes | ACIQ | HRCU-A-CB (Split System: Heat Pump with Remote Outdoor Unit-Air-Source) | Centrally-Ducted | H5H3V60*K*AAA* | EA*5X61M24A*+WALLCON | *97CMN0602120B* | 56000 | 18 | 10.5 | 8.5 | 61000 | 47500 | 77.87% | 2 | 49000 | R-454B
215666957 | 1.87 | No | No | KENMORE | HRCU-A-CB (Split System: Heat Pump with Remote Outdoor Unit-Air-Source) | Centrally-Ducted | (C,H,T)5H0V24*K*AAA* | EA*5X24M14A*+WALLCON | *96CTN0401410B* | 22400 | 15.5 | 9 | 8.5 | 24600 | 17300 | 70.33% | 1.82 | 20800 | R-454B
215667050 | 1.9 | Yes | Yes | KENMORE | HRCU-A-CB (Split System: Heat Pump with Remote Outdoor Unit-Air-Source) | Centrally-Ducted | (C,H,T)5H0V24*K*AAA* | EA*5X24M17A*+WALLCON | *80CTL0701716B* | 22800 | 16.5 | 10 | 9 | 24000 | 16900 | 70.42% | 1.96 | 20400 | R-454B
215674302 | 3.83 | No | No | KENMORE | HRCU-A-CB (Split System: Heat Pump with Remote Outdoor Unit-Air-Source) | Centrally-Ducted | (C,H,T)5H0V48*K*AAA* | EA*5X61M21A*+WALLCON | *80CSU0601716A* | 46000 | 18 | 9.5 | 9 | 48000 | 33800 | 70.42% | 2.08 | 42000 | R-454B
215674322 | 3.83 | Yes | Yes | KENMORE | HRCU-A-CB (Split System: Heat Pump with Remote Outdoor Unit-Air-Source) | Centrally-Ducted | (C,H,T)5H0V48*K*AAA* | EA*5X61M21A*+WALLCON | *80CSU1002120A* | 46000 | 17.5 | 10 | 9 | 48000 | 33800 | 70.42% | 2.06 | 42000 | R-454B
215674352 | 3.83 | Yes | Yes | KENMORE | HRCU-A-CB (Split System: Heat Pump with Remote Outdoor Unit-Air-Source) | Centrally-Ducted | (C,H,T)5H0V48*K*AAA* | EA*5X61M21A*+WALLCON | *80CTL0702120B* | 46000 | 18 | 10 | 9 | 48000 | 33800 | 70.42% | 2.06 | 42000 | R-454B
215674422 | 3.83 | Yes | Yes | KENMORE | HRCU-A-CB (Split System: Heat Pump with Remote Outdoor Unit-Air-Source) | Centrally-Ducted | (C,H,T)5H0V48*K*AAA* | EA*5X61M21A*+WALLCON | *97CMN0802120B* | 46000 | 18 | 10 | 9 | 48000 | 33800 | 70.42% | 2.08 | 42000 | R-454B
212652780 | 2.78 | Yes | Yes | EVERREST | HRCU-A-CB (Split System: Heat Pump with Remote Outdoor Unit-Air-Source) | Centrally-Ducted | ASZV903610A* | CHPF3743C6B*+MBVC1201**-1A*+TXV |  | 33400 | 18 | 11 | 8.2 | 34000 | 24400 | 71.76% | 1.8 | 21600 | R-410A
212651571 | 2.78 | Yes | Yes | EVERREST | HRCU-A-CB (Split System: Heat Pump with Remote Outdoor Unit-Air-Source) | Centrally-Ducted | GSZV903610A* | CHPF3743C6B*+TXV | G*VM970804CNB* | 33400 | 18 | 11 | 8.2 | 34000 | 24400 | 71.76% | 1.8 | 21600 | R-410A
212652121 | 2.78 | Yes | Yes | EVERREST | HRCU-A-CB (Split System: Heat Pump with Remote Outdoor Unit-Air-Source) | Centrally-Ducted | GSZV903610A* | CHPF3743C6B*+TXV | G*VC961005CNB* | 33400 | 18 | 11 | 8.2 | 34000 | 24400 | 71.76% | 1.8 | 21600 | R-410A
212653109 | 2.82 | Yes | Yes | EVERREST | HRCU-A-CB (Split System: Heat Pump with Remote Outdoor Unit-Air-Source) | Centrally-Ducted | ASZV903610A* | CSCF3642N6D*+TXV | A*VC960603BNB* | 33800 | 18.5 | 11.5 | 8.2 | 34000 | 24400 | 71.76% | 1.8 | 21600 | R-410A
215669300 | 2.87 | Yes | Yes | KENMORE | HRCU-A-CB (Split System: Heat Pump with Remote Outdoor Unit-Air-Source) | Centrally-Ducted | (C,H,T)5H0V36*K*AAA* | EA*5X60M24A*+WALLCON | *80CSU1002120A* | 34400 | 18 | 10 | 9 | 34200 | 24800 | 72.51% | 1.9 | 29800 | R-454B
215669500 | 2.92 | Yes | Yes | KENMORE | HRCU-A-CB (Split System: Heat Pump with Remote Outdoor Unit-Air-Source) | Centrally-Ducted | (C,H,T)5H0V36*K*AAA* | EA*5X61M21A*+WALLCON | *80CTL1102120B* | 35000 | 18.5 | 10.5 | 9 | 34400 | 24800 | 72.09% | 1.92 | 29800 | R-454B
215674162 | 3.75 | Yes | Yes | KENMORE | HRCU-A-CB (Split System: Heat Pump with Remote Outdoor Unit-Air-Source) | Centrally-Ducted | (C,H,T)5H0V48*K*AAA* | EA*5X60M24A*+WALLCON | *80CSU0802120A* | 45000 | 18 | 10 | 9 | 47000 | 33400 | 71.06% | 2.08 | 41500 | R-454B
215674362 | 3.83 | Yes | Yes | KENMORE | HRCU-A-CB (Split System: Heat Pump with Remote Outdoor Unit-Air-Source) | Centrally-Ducted | (C,H,T)5H0V48*K*AAA* | EA*5X61M21A*+WALLCON | *80CTL0901716B* | 46000 | 18 | 10 | 9 | 48000 | 33800 | 70.42% | 2.06 | 42000 | R-454B
215674412 | 3.79 | No | No | KENMORE | HRCU-A-CB (Split System: Heat Pump with Remote Outdoor Unit-Air-Source) | Centrally-Ducted | (C,H,T)5H0V48*K*AAA* | EA*5X61M21A*+WALLCON | *97CMN0602120B* | 45500 | 17.5 | 9.5 | 9 | 48000 | 34200 | 71.25% | 2.06 | 42500 | R-454B
212984037 | 2.02 | Yes | Yes | CARRIER | HRCU-A-CB (Split System: Heat Pump with Remote Outdoor Unit-Air-Source) | Centrally-Ducted | 38MURAQ24AB3* | CAP**2517AL* | 59SC2E060M17**14 | 24200 | 17 | 10 | 8.5 | 25200 | 21800 | 86.51% | 1.82 | 18700 | R-410A
213781252 | 2.73 | Yes | Yes | KEEPRITE | HRCU-A-CB (Split System: Heat Pump with Remote Outdoor Unit-Air-Source) | Centrally-Ducted | CVH837GKA2* | EA*4X43L21A*+WALLCON | *96CTN0601714B* | 32800 | 17 | 11 | 8.1 | 33000 | 25400 | 76.97% | 1.96 | 32000 | R-410A
213781372 | 2.68 | Yes | Yes | KEEPRITE | HRCU-A-CB (Split System: Heat Pump with Remote Outdoor Unit-Air-Source) | Centrally-Ducted | CVH837GKA2* | EA*4X48L21A*+WALLCON | *96CTN0601714B* | 32200 | 17 | 11 | 8.1 | 32600 | 25200 | 77.3% | 1.94 | 31600 | R-410A
213077803 | 2.98 | Yes | No | CARRIER | HRCU-A-CB (Split System: Heat Pump with Remote Outdoor Unit-Air-Source) | Centrally-Ducted | 38MURAQ36AB3* | CNPV*4824AL* | 59TP6C120V24**22 | 35800 | 16.5 | 10 | 8.1 | 38500 | 35000 | 90.91% | 2 | 29200 | R-410A
213077912 | 2.92 | No | No | CARRIER | HRCU-A-CB (Split System: Heat Pump with Remote Outdoor Unit-Air-Source) | Centrally-Ducted | 38MURAQ36AB3* | CAP**3617AL* | 58S(B,C)*B070M17**12 | 35000 | 16 | 9.5 | 8.1 | 38500 | 35200 | 91.43% | 1.82 | 29400 | R-410A
216636315 | 2.93 | Yes | Yes | ACIQ | HRCU-A-CB (Split System: Heat Pump with Remote Outdoor Unit-Air-Source) | Centrally-Ducted | H5H3V36*K*AAA* | EVM5X44M21A*+WALLCON | *97CMN0601714B* | 35200 | 21 | 11.7 | 8.5 | 37400 | 28000 | 74.87% | 2.06 | 32000 | R-454B
216636333 | 3 | Yes | Yes | ACIQ | HRCU-A-CB (Split System: Heat Pump with Remote Outdoor Unit-Air-Source) | Centrally-Ducted | H5H3V36*K*AAA* | EVD5X61M21A*+WALLCON | *96CTN1002122B* | 36000 | 22 | 12.5 | 8.5 | 37400 | 28200 | 75.4% | 2.04 | 32400 | R-454B
216635305 | 2.72 | Yes | Yes | ACIQ | HRCU-A-CB (Split System: Heat Pump with Remote Outdoor Unit-Air-Source) | Centrally-Ducted | H5H3V36*K*AAA* | EA*5X42M21A*+WALLCON | *80CTL0702120B* | 32600 | 19.5 | 11 | 9.5 | 35000 | 26800 | 76.57% | 2.02 | 30600 | R-454B
216635319 | 2.82 | Yes | Yes | ACIQ | HRCU-A-CB (Split System: Heat Pump with Remote Outdoor Unit-Air-Source) | Centrally-Ducted | H5H3V36*K*AAA* | EA*5X43M21A*+WALLCON | *96CTN0601714B* | 33800 | 19.5 | 11 | 9.5 | 34200 | 26000 | 76.02% | 2.06 | 30000 | R-454B
216635346 | 2.83 | Yes | Yes | ACIQ | HRCU-A-CB (Split System: Heat Pump with Remote Outdoor Unit-Air-Source) | Centrally-Ducted | H5H3V36*K*AAA* | EA*5X60M24A*+WALLCON | *96CTN1202422B* | 34000 | 20.5 | 12 | 9.5 | 34000 | 26000 | 76.47% | 2.06 | 29800 | R-454B
216635394 | 2.78 | Yes | Yes | ACIQ | HRCU-A-CB (Split System: Heat Pump with Remote Outdoor Unit-Air-Source) | Centrally-Ducted | H5H3V36*K*AAA* | ESH5X36M12A*+WALLCON | *80CTL1352422B* | 33400 | 19 | 11.5 | 9 | 34800 | 26600 | 76.44% | 1.92 | 30600 | R-454B
216635403 | 2.77 | Yes | Yes | ACIQ | HRCU-A-CB (Split System: Heat Pump with Remote Outdoor Unit-Air-Source) | Centrally-Ducted | H5H3V36*K*AAA* | ESH5X36M12A*+WALLCON | *97CMN1202422B* | 33200 | 19 | 11 | 9 | 35000 | 26800 | 76.57% | 1.92 | 30600 | R-454B
216635412 | 2.78 | Yes | Yes | ACIQ | HRCU-A-CB (Split System: Heat Pump with Remote Outdoor Unit-Air-Source) | Centrally-Ducted | H5H3V36*K*AAA* | ESH5X42M12A*+WALLCON | *80CTL0701412B* | 33400 | 19 | 11 | 9 | 35200 | 27000 | 76.7% | 1.92 | 31000 | R-454B
216635421 | 2.77 | Yes | Yes | ACIQ | HRCU-A-CB (Split System: Heat Pump with Remote Outdoor Unit-Air-Source) | Centrally-Ducted | H5H3V36*K*AAA* | ESH5X42M12A*+WALLCON | *97CMN0601714B* | 33200 | 18.5 | 10.5 | 9 | 34200 | 26200 | 76.61% | 1.94 | 30200 | R-454B
212653198 | 2.82 | Yes | Yes | EVERREST | HRCU-A-CB (Split System: Heat Pump with Remote Outdoor Unit-Air-Source) | Centrally-Ducted | ASZV903610A* | CSCF3642N6D*+TXV | A*VM971005CNB* | 33800 | 18.5 | 11.5 | 8.2 | 34000 | 24400 | 71.76% | 1.8 | 21600 | R-410A
215669900 | 2.82 | No | No | KENMORE | HRCU-A-CB (Split System: Heat Pump with Remote Outdoor Unit-Air-Source) | Centrally-Ducted | (C,H,T)5H0V36*K*AAA* | ESH5X36M12A*+WALLCON | *97CMN1202422B* | 33800 | 16.5 | 9.5 | 8.5 | 35800 | 25400 | 70.95% | 1.76 | 30800 | R-454B
215669916 | 2.78 | No | No | KENMORE | HRCU-A-CB (Split System: Heat Pump with Remote Outdoor Unit-Air-Source) | Centrally-Ducted | (C,H,T)5H0V36*K*AAA* | ESH5X36M12A*+WALLCON | *96CTN0601714B* | 33400 | 16 | 9 | 8.5 | 36000 | 25800 | 71.67% | 1.76 | 31000 | R-454B
215669550 | 2.88 | Yes | Yes | KENMORE | HRCU-A-CB (Split System: Heat Pump with Remote Outdoor Unit-Air-Source) | Centrally-Ducted | (C,H,T)5H0V36*K*AAA* | EA*5X61M21A*+WALLCON | *97CMN0602120B* | 34600 | 18 | 10 | 9 | 34600 | 25000 | 72.25% | 1.9 | 30000 | R-454B
215669650 | 2.92 | Yes | Yes | KENMORE | HRCU-A-CB (Split System: Heat Pump with Remote Outdoor Unit-Air-Source) | Centrally-Ducted | (C,H,T)5H0V36*K*AAA* | EA*5X61M24A*+WALLCON | *80CTL1102120B* | 35000 | 18.5 | 10.5 | 9 | 34400 | 24600 | 71.51% | 1.92 | 29800 | R-454B
212652943 | 2.8 | Yes | Yes | EVERREST | HRCU-A-CB (Split System: Heat Pump with Remote Outdoor Unit-Air-Source) | Centrally-Ducted | GSZV903610A* | CA*F3743*6D*+TXV | G*VM970603BNB* | 33600 | 18.5 | 12 | 8.2 | 34000 | 24400 | 71.76% | 1.8 | 21600 | R-410A
215319057 | 2 | Yes | Yes | MIDEA | HRCU-A-CB (Split System: Heat Pump with Remote Outdoor Unit-Air-Source) | Centrally-Ducted | D5CUHAH24AAK | D5FUHAH24XAK |  | 24000 | 18.7 | 12 | 10 | 24000 | 20600 | 85.83% | 2.14 | 19000 | R-454B
215676260 | 3.92 | Yes | Yes | KEEPRITE | HRCU-A-CB (Split System: Heat Pump with Remote Outdoor Unit-Air-Source) | Centrally-Ducted | C5H0V48*K*AAA* | EVD5X48M24A*+WALLCON | *97CMN0802120B* | 47000 | 18.5 | 10 | 9 | 50000 | 36400 | 72.8% | 2 | 45500 | R-454B
215675840 | 4 | Yes | Yes | KEEPRITE | HRCU-A-CB (Split System: Heat Pump with Remote Outdoor Unit-Air-Source) | Centrally-Ducted | C5H0V48*K*AAA* | EVM5X60M21A*+WALLCON | *96CTN1002122B* | 48000 | 19 | 10 | 9 | 50000 | 36800 | 73.6% | 2 | 46500 | R-454B
215675990 | 4.04 | Yes | Yes | KEEPRITE | HRCU-A-CB (Split System: Heat Pump with Remote Outdoor Unit-Air-Source) | Centrally-Ducted | C5H0V48*K*AAA* | EVM5X61M24A*+WALLCON | *80CTL0902120B* | 48500 | 19.5 | 10.5 | 9.5 | 50000 | 36600 | 73.2% | 2.1 | 46500 | R-454B
215675140 | 3.79 | No | No | KEEPRITE | HRCU-A-CB (Split System: Heat Pump with Remote Outdoor Unit-Air-Source) | Centrally-Ducted | C5H0V48*K*AAA* | ESH5X60M12A*+WALLCON | *80CSU0802120A* | 45500 | 17 | 9.5 | 8.5 | 48000 | 33600 | 70% | 2.08 | 42000 | R-454B
215675490 | 3.92 | Yes | Yes | KEEPRITE | HRCU-A-CB (Split System: Heat Pump with Remote Outdoor Unit-Air-Source) | Centrally-Ducted | C5H0V48*K*AAA* | EVM5X48M21A*+WALLCON | *96CTN1002122B* | 47000 | 18.5 | 10 | 9 | 50000 | 36400 | 72.8% | 2 | 45500 | R-454B
215675590 | 3.96 | Yes | Yes | KEEPRITE | HRCU-A-CB (Split System: Heat Pump with Remote Outdoor Unit-Air-Source) | Centrally-Ducted | C5H0V48*K*AAA* | EVM5X49M21A*+WALLCON | *95CSU0601716B* | 47500 | 18 | 10 | 9 | 50000 | 37200 | 74.4% | 1.98 | 47000 | R-454B
215935231 | 2.97 | Yes | Yes | KEEPRITE | HRCU-A-CB (Split System: Heat Pump with Remote Outdoor Unit-Air-Source) | Centrally-Ducted | C5H3V36*K*AAA* | EVM5X60M21A*+WALLCON | *80CTL1102120B* | 35600 | 22 | 12.5 | 8.5 | 38000 | 28400 | 74.74% | 2.02 | 32600 | R-454B
214241605 | 1.93 | Yes | No | CARRIER | HRCU-A-CB (Split System: Heat Pump with Remote Outdoor Unit-Air-Source) | Centrally-Ducted | 25VNA825A*032* | CNPV*2417AL*+UI | 59MN7C080C17**14 | 23200 | 16 | 10.5 | 8.1 | 22000 | 16900 | 76.82% | 1.92 | 21200 | R-410A
212987067 | 1.46 | Yes | Yes | CARRIER | HRCU-A-CB (Split System: Heat Pump with Remote Outdoor Unit-Air-Source) | Centrally-Ducted | 38MURAQ18AB3* | CNPV*3014AL* | 59SC6A060M14**12 | 17500 | 16 | 11 | 8.1 | 18000 | 18600 | 103.3% | 2.24 | 12200 | R-410A
215669740 | 2.92 | Yes | Yes | KENMORE | HRCU-A-CB (Split System: Heat Pump with Remote Outdoor Unit-Air-Source) | Centrally-Ducted | (C,H,T)5H0V36*K*AAA* | EA*5X61M24A*+WALLCON | *96CTN1202422B* | 35000 | 18.5 | 10.5 | 9 | 34400 | 24800 | 72.09% | 1.92 | 29800 | R-454B
215669140 | 2.8 | Yes | Yes | KENMORE | HRCU-A-CB (Split System: Heat Pump with Remote Outdoor Unit-Air-Source) | Centrally-Ducted | (C,H,T)5H0V36*K*AAA* | EA*5X48M21A*+WALLCON | *80CTL0701716B* | 33600 | 18 | 10 | 9 | 35200 | 25200 | 71.59% | 1.88 | 30400 | R-454B
213771066 | 2.02 | Yes | No | BRYANT HEATING AND COOLING SYSTEMS | HRCU-A-CB (Split System: Heat Pump with Remote Outdoor Unit-Air-Source) | Centrally-Ducted | 288BNV025*0**B* | CAP**3717AL*+UI | 935CB48060C17*** | 24200 | 16.5 | 10.5 | 8.1 | 21400 | 16700 | 78.04% | 2 | 20800 | R-410A
216619124 | 3 | Yes | Yes | CONCORD | HRCU-A-CB (Split System: Heat Pump with Remote Outdoor Unit-Air-Source) | Centrally-Ducted | 7SCP18V36P-**A | 7AH1AE36PX-** |  | 36000 | 18.5 | 11.7 | 9 | 36000 | 30000 | 83.33% | 1.9 | 28000 | R-454B
216769718 | 2.87 | Yes | Yes | CONCORD | HRCU-A-CB (Split System: Heat Pump with Remote Outdoor Unit-Air-Source) | Centrally-Ducted | 7SCP18V36P-**A | 7E[C,U]36BX-**+TDR | 97G2UH045BV12* | 34400 | 17.35 | 11 | 8.5 | 35600 | 28400 | 79.78% | 1.85 | 28800 | R-454B
214242812 | 1.95 | Yes | No | KEEPRITE | HRCU-A-CB (Split System: Heat Pump with Remote Outdoor Unit-Air-Source) | Centrally-Ducted | CVH825GKA2* | EN(A,D)4X36L21**+WALLCON | *97CMN0801714B* | 23400 | 16.5 | 10.5 | 8.1 | 21600 | 16700 | 77.31% | 1.92 | 20800 | R-410A
212652945 | 2.78 | Yes | Yes | EVERREST | HRCU-A-CB (Split System: Heat Pump with Remote Outdoor Unit-Air-Source) | Centrally-Ducted | GSZV903610A* | CHPF3642C6C*+TXV | G*VM970603BNB* | 33400 | 18 | 11 | 8.2 | 34000 | 24400 | 71.76% | 1.8 | 21600 | R-410A
212652778 | 2.77 | Yes | Yes | EVERREST | HRCU-A-CB (Split System: Heat Pump with Remote Outdoor Unit-Air-Source) | Centrally-Ducted | ASZV903610A* | CA*F3743*6D*+TXV | A*VM971205DNB* | 33200 | 19 | 12 | 8.2 | 33600 | 24400 | 72.62% | 1.8 | 21400 | R-410A
216678409 | 2.07 | Yes | No | HEIL | HRCU-A-CB (Split System: Heat Pump with Remote Outdoor Unit-Air-Source) | Centrally-Ducted | D5CURAH24AAK | EA*5X37M21A* | *97VTN1002122A* | 24800 | 15.5 | 10 | 9 | 23200 | 19100 | 82.33% | 2.08 | 18400 | R-454B
213781422 | 2.7 | Yes | Yes | KEEPRITE | HRCU-A-CB (Split System: Heat Pump with Remote Outdoor Unit-Air-Source) | Centrally-Ducted | CVH837GKA2* | EA*4X48L24A*+WALLCON | *80CTL1352422B* | 32400 | 17.5 | 11.5 | 8.5 | 32400 | 24800 | 76.54% | 1.98 | 31200 | R-410A
213781052 | 2.65 | Yes | Yes | KEEPRITE | HRCU-A-CB (Split System: Heat Pump with Remote Outdoor Unit-Air-Source) | Centrally-Ducted | CVH837GKA2* | EA*4X42L21A*+WALLCON | *97CMN1002122B* | 31800 | 17 | 11 | 8.1 | 33000 | 24400 | 73.94% | 1.88 | 31200 | R-410A
213780752 | 2.63 | Yes | Yes | KEEPRITE | HRCU-A-CB (Split System: Heat Pump with Remote Outdoor Unit-Air-Source) | Centrally-Ducted | CVH837GKA2* | EA*4X36L21A*+WALLCON | *80CTL0901716B* | 31600 | 17 | 11 | 8.1 | 33000 | 24200 | 73.33% | 1.84 | 31000 | R-410A
213780852 | 2.72 | Yes | No | KEEPRITE | HRCU-A-CB (Split System: Heat Pump with Remote Outdoor Unit-Air-Source) | Centrally-Ducted | CVH837GKA2* | EA*4X37L21A*+WALLCON | *80CTL0451712B* | 32600 | 16.5 | 10.5 | 8.1 | 33200 | 25400 | 76.51% | 1.94 | 32000 | R-410A
212984085 | 2 | Yes | Yes | CARRIER | HRCU-A-CB (Split System: Heat Pump with Remote Outdoor Unit-Air-Source) | Centrally-Ducted | 38MURAQ24AB3* | CAP**3717AL* | 59SC2E060M17**14 | 24000 | 17 | 10 | 8.5 | 25600 | 22400 | 87.5% | 1.88 | 18900 | R-410A
212986223 | 1.93 | Yes | Yes | CARRIER | HRCU-A-CB (Split System: Heat Pump with Remote Outdoor Unit-Air-Source) | Centrally-Ducted | 38MURAQ24AB3* | CNPV*2417AL* | 59SC6A040M14**10 | 23200 | 16 | 10 | 8.5 | 27000 | 25200 | 93.33% | 2.1 | 19500 | R-410A
216635428 | 2.77 | Yes | Yes | ACIQ | HRCU-A-CB (Split System: Heat Pump with Remote Outdoor Unit-Air-Source) | Centrally-Ducted | H5H3V36*K*AAA* | ESH5X42M12A*+WALLCON | *96CTN0601714B* | 33200 | 18.5 | 10.5 | 9 | 34200 | 26200 | 76.61% | 1.94 | 30000 | R-454B
215675950 | 4 | Yes | Yes | KEEPRITE | HRCU-A-CB (Split System: Heat Pump with Remote Outdoor Unit-Air-Source) | Centrally-Ducted | C5H0V48*K*AAA* | EVM5X60M24A*+WALLCON | *96CTN1002122B* | 48000 | 19 | 10.5 | 9 | 50000 | 36600 | 73.2% | 2 | 46000 | R-454B
215676250 | 3.92 | Yes | Yes | KEEPRITE | HRCU-A-CB (Split System: Heat Pump with Remote Outdoor Unit-Air-Source) | Centrally-Ducted | C5H0V48*K*AAA* | EVD5X48M24A*+WALLCON | *95CSU1002122B* | 47000 | 18.5 | 10 | 9 | 50000 | 36200 | 72.4% | 2.02 | 45500 | R-454B
216635430 | 2.8 | Yes | Yes | ACIQ | HRCU-A-CB (Split System: Heat Pump with Remote Outdoor Unit-Air-Source) | Centrally-Ducted | H5H3V36*K*AAA* | ESH5X42M12A*+WALLCON | *96CTN1002122B* | 33600 | 19 | 11.5 | 9 | 34600 | 26600 | 76.88% | 1.94 | 30400 | R-454B
216635437 | 2.8 | Yes | Yes | ACIQ | HRCU-A-CB (Split System: Heat Pump with Remote Outdoor Unit-Air-Source) | Centrally-Ducted | H5H3V36*K*AAA* | ESH5X48M12A*+WALLCON | *80CTL0701716B* | 33600 | 19 | 11 | 9 | 35000 | 26800 | 76.57% | 1.92 | 30800 | R-454B
216635439 | 2.8 | Yes | Yes | ACIQ | HRCU-A-CB (Split System: Heat Pump with Remote Outdoor Unit-Air-Source) | Centrally-Ducted | H5H3V36*K*AAA* | ESH5X48M12A*+WALLCON | *80CTL0901716B* | 33600 | 19.5 | 11.5 | 9 | 34800 | 26600 | 76.44% | 1.94 | 30600 | R-454B
216635478 | 2.92 | Yes | Yes | ACIQ | HRCU-A-CB (Split System: Heat Pump with Remote Outdoor Unit-Air-Source) | Centrally-Ducted | H5H3V36*K*AAA* | FCMA5B60L0D*+WALLCON |  | 35000 | 22 | 13 | 9.5 | 33400 | 25200 | 75.45% | 2.08 | 29200 | R-454B
216636119 | 2.97 | Yes | Yes | ACIQ | HRCU-A-CB (Split System: Heat Pump with Remote Outdoor Unit-Air-Source) | Centrally-Ducted | H5H3V36*K*AAA* | EVM5X49M21A*+WALLCON | *97CTN0802120A* | 35600 | 21.5 | 12 | 8.5 | 38000 | 28600 | 75.26% | 2.04 | 33000 | R-454B
216635573 | 2.97 | Yes | Yes | ACIQ | HRCU-A-CB (Split System: Heat Pump with Remote Outdoor Unit-Air-Source) | Centrally-Ducted | H5H3V36*K*AAA* | EVM5X44M21A*+WALLCON | *97CMN0802120B* | 35600 | 21.5 | 12 | 8.5 | 38000 | 28600 | 75.26% | 2.02 | 32800 | R-454B
216635623 | 2.97 | Yes | Yes | ACIQ | HRCU-A-CB (Split System: Heat Pump with Remote Outdoor Unit-Air-Source) | Centrally-Ducted | H5H3V36*K*AAA* | EVM5X60M24A*+WALLCON | *97CMN1002122B* | 35600 | 22 | 12.5 | 8.5 | 38000 | 28400 | 74.74% | 2.04 | 32800 | R-454B
216635537 | 3.63 | Yes | Yes | ACIQ | HRCU-A-CB (Split System: Heat Pump with Remote Outdoor Unit-Air-Source) | Centrally-Ducted | H5H3V48*K*AAA* | ESH5X60M12A*+WALLCON | *80CTL0701412B* | 43500 | 19.5 | 11 | 9 | 49500 | 35600 | 71.92% | 1.9 | 37200 | R-454B
216635630 | 3 | Yes | Yes | ACIQ | HRCU-A-CB (Split System: Heat Pump with Remote Outdoor Unit-Air-Source) | Centrally-Ducted | H5H3V36*K*AAA* | EVM5X61M24A*+WALLCON | *95CSU1002122B* | 36000 | 22.5 | 12.5 | 8.5 | 37600 | 28200 | 75% | 2.06 | 32200 | R-454B
215669390 | 2.87 | Yes | Yes | KENMORE | HRCU-A-CB (Split System: Heat Pump with Remote Outdoor Unit-Air-Source) | Centrally-Ducted | (C,H,T)5H0V36*K*AAA* | EA*5X60M24A*+WALLCON | *97CMN1002122B* | 34400 | 18 | 10.5 | 9 | 34200 | 24800 | 72.51% | 1.9 | 29800 | R-454B
215669090 | 2.88 | Yes | Yes | KENMORE | HRCU-A-CB (Split System: Heat Pump with Remote Outdoor Unit-Air-Source) | Centrally-Ducted | (C,H,T)5H0V36*K*AAA* | EA*5X43M21A*+WALLCON | *96CTN1002122B* | 34600 | 18 | 10 | 9 | 35200 | 25000 | 71.02% | 1.9 | 30400 | R-454B
212985963 | 1.46 | Yes | Yes | CARRIER | HRCU-A-CB (Split System: Heat Pump with Remote Outdoor Unit-Air-Source) | Centrally-Ducted | 38MURAQ18AB3* | CNPV*3014AL* | 59SC6A026M14**10 | 17500 | 16 | 11 | 8.1 | 18100 | 18600 | 102.8% | 2.24 | 12200 | R-410A
215675960 | 4.08 | Yes | Yes | KEEPRITE | HRCU-A-CB (Split System: Heat Pump with Remote Outdoor Unit-Air-Source) | Centrally-Ducted | C5H0V48*K*AAA* | EVM5X61M24A*+WALLCON | *80CSU0802120A* | 49000 | 19.5 | 10.5 | 9 | 50000 | 36600 | 73.2% | 2.1 | 46500 | R-454B
215675640 | 4 | Yes | Yes | KEEPRITE | HRCU-A-CB (Split System: Heat Pump with Remote Outdoor Unit-Air-Source) | Centrally-Ducted | C5H0V48*K*AAA* | EVM5X49M21A*+WALLCON | *97CMN1002122B* | 48000 | 19 | 10.5 | 9 | 50000 | 36800 | 73.6% | 2 | 46500 | R-454B
215675290 | 3.79 | No | No | KEEPRITE | HRCU-A-CB (Split System: Heat Pump with Remote Outdoor Unit-Air-Source) | Centrally-Ducted | C5H0V48*K*AAA* | ESH5X60M12A*+WALLCON | *97CMN0802120B* | 45500 | 16.5 | 9.5 | 8.5 | 48000 | 33800 | 70.42% | 2.06 | 42000 | R-454B
216635657 | 2.83 | Yes | Yes | ACIQ | HRCU-A-CB (Split System: Heat Pump with Remote Outdoor Unit-Air-Source) | Centrally-Ducted | H5H3V36*K*AAA* | EVD5X36M21A*+WALLCON | *96CTN0601714B* | 34000 | 20.5 | 11 | 8.1 | 38000 | 27000 | 71.05% | 1.95 | 30400 | R-454B
216635830 | 3.79 | Yes | Yes | ACIQ | HRCU-A-CB (Split System: Heat Pump with Remote Outdoor Unit-Air-Source) | Centrally-Ducted | H5H3V48*K*AAA* | EVM5X60M24A*+WALLCON | *80CTL1352422B* | 45500 | 21 | 11.5 | 8.1 | 52500 | 38000 | 72.38% | 1.95 | 43000 | R-454B
216635871 | 3.75 | Yes | Yes | ACIQ | HRCU-A-CB (Split System: Heat Pump with Remote Outdoor Unit-Air-Source) | Centrally-Ducted | H5H3V48*K*AAA* | EVD5X48M24A*+WALLCON | *80CTL1102120B* | 45000 | 20.5 | 11 | 8.1 | 52000 | 38000 | 73.08% | 1.9 | 43000 | R-454B
216635698 | 2.97 | Yes | Yes | ACIQ | HRCU-A-CB (Split System: Heat Pump with Remote Outdoor Unit-Air-Source) | Centrally-Ducted | H5H3V36*K*AAA* | EVD5X42M24A*+WALLCON | *80CTL0902120B* | 35600 | 22 | 12.5 | 8.5 | 38000 | 28400 | 74.74% | 2.04 | 32600 | R-454B
216635771 | 2.97 | Yes | Yes | ACIQ | HRCU-A-CB (Split System: Heat Pump with Remote Outdoor Unit-Air-Source) | Centrally-Ducted | H5H3V36*K*AAA* | EVD5X61M21A*+WALLCON | *97CMN0602120B* | 35600 | 21.5 | 12 | 8.5 | 38000 | 28600 | 75.26% | 1.98 | 33200 | R-454B
216636071 | 2.87 | Yes | Yes | ACIQ | HRCU-A-CB (Split System: Heat Pump with Remote Outdoor Unit-Air-Source) | Centrally-Ducted | H5H3V36*K*AAA* | EA*5X61M24A*+WALLCON | *96CTN0802120B* | 34400 | 20.5 | 12 | 9.5 | 34400 | 26000 | 75.58% | 2.06 | 30000 | R-454B
216636080 | 2.77 | Yes | Yes | ACIQ | HRCU-A-CB (Split System: Heat Pump with Remote Outdoor Unit-Air-Source) | Centrally-Ducted | H5H3V36*K*AAA* | ESH5X36M12A*+WALLCON | *97CTN0802120A* | 33200 | 19 | 11 | 9 | 35000 | 26800 | 76.57% | 1.92 | 30800 | R-454B
212653973 | 2.82 | Yes | Yes | EVERREST | HRCU-A-CB (Split System: Heat Pump with Remote Outdoor Unit-Air-Source) | Centrally-Ducted | GSZV903610A* | CSCF3642N6D*+TXV | G*VC800805C*A* | 33800 | 18.5 | 11.5 | 8.2 | 34000 | 24400 | 71.76% | 1.8 | 21600 | R-410A
212651349 | 2.78 | Yes | Yes | EVERREST | HRCU-A-CB (Split System: Heat Pump with Remote Outdoor Unit-Air-Source) | Centrally-Ducted | GSZV903610A* | CHPF3743C6B*+TXV | G*VC800805C*A* | 33400 | 18 | 11 | 8.2 | 34000 | 24400 | 71.76% | 1.8 | 21600 | R-410A
215934781 | 2.97 | Yes | Yes | KEEPRITE | HRCU-A-CB (Split System: Heat Pump with Remote Outdoor Unit-Air-Source) | Centrally-Ducted | C5H3V36*K*AAA* | EVM5X44M21A*+WALLCON | *80CSU0401712A* | 35600 | 22 | 12 | 8.5 | 38000 | 28800 | 75.79% | 2.02 | 33000 | R-454B
212651669 | 1.38 | Yes | Yes | EVERREST | HRCU-A-CB (Split System: Heat Pump with Remote Outdoor Unit-Air-Source) | Centrally-Ducted | ASZS601810A* | CA*EA2422*4A* | A*VS800805CUA* | 16600 | 17.5 | 10.9 | 8.5 | 17400 | 13000 | 74.71% | 2.1 | 10800 | R-410A
215669380 | 2.87 | Yes | Yes | KENMORE | HRCU-A-CB (Split System: Heat Pump with Remote Outdoor Unit-Air-Source) | Centrally-Ducted | (C,H,T)5H0V36*K*AAA* | EA*5X60M24A*+WALLCON | *97CMN0802120B* | 34400 | 18 | 10 | 9 | 34200 | 24800 | 72.51% | 1.9 | 29800 | R-454B
215669250 | 2.82 | Yes | Yes | KENMORE | HRCU-A-CB (Split System: Heat Pump with Remote Outdoor Unit-Air-Source) | Centrally-Ducted | (C,H,T)5H0V36*K*AAA* | EA*5X48M21A*+WALLCON | *97CMN0802120B* | 33800 | 18 | 10 | 9 | 35000 | 25000 | 71.43% | 1.88 | 30200 | R-454B
214569700 | 2.87 | Yes | Yes | CARRIER | HRCU-A-CB (Split System: Heat Pump with Remote Outdoor Unit-Air-Source) | Centrally-Ducted | 25VNA436A*031* | CNPV*6024AL*+UI | 59CU5B100C21**22 | 34400 | 20 | 12.5 | 9 | 36200 | 25400 | 70.17% | 2.04 | 30600 | R-410A
214569548 | 2.87 | Yes | Yes | CARRIER | HRCU-A-CB (Split System: Heat Pump with Remote Outdoor Unit-Air-Source) | Centrally-Ducted | 25VNA436A*031* | CAP**4321AL*+UI | 58TN*B070C21**20 | 34400 | 19.5 | 12 | 9.5 | 36400 | 25600 | 70.33% | 2.04 | 30800 | R-410A
212651358 | 1.38 | Yes | Yes | EVERREST | HRCU-A-CB (Split System: Heat Pump with Remote Outdoor Unit-Air-Source) | Centrally-Ducted | ASZS601810A* | CA*EA1818*4A* | A*VS960603BUA* | 16600 | 17.5 | 10.9 | 8.5 | 17400 | 13000 | 74.71% | 2.1 | 10800 | R-410A
214569630 | 2.82 | Yes | Yes | CARRIER | HRCU-A-CB (Split System: Heat Pump with Remote Outdoor Unit-Air-Source) | Centrally-Ducted | 25VNA436A*031* | CSPH*3612AL*+UI | 59TN6C080C21**20 | 33800 | 18.5 | 11.5 | 9 | 37000 | 26200 | 70.81% | 2.02 | 31400 | R-410A
214569646 | 2.83 | Yes | Yes | CARRIER | HRCU-A-CB (Split System: Heat Pump with Remote Outdoor Unit-Air-Source) | Centrally-Ducted | 25VNA436A*031* | CSPH*4812AL*+UI | 59CU5B080C21**20 | 34000 | 18.5 | 11.5 | 9 | 36600 | 25800 | 70.49% | 2.04 | 31000 | R-410A
215935031 | 2.97 | Yes | Yes | KEEPRITE | HRCU-A-CB (Split System: Heat Pump with Remote Outdoor Unit-Air-Source) | Centrally-Ducted | C5H3V36*K*AAA* | EVM5X49M21A*+WALLCON | *80CTL0901716B* | 35600 | 22 | 12 | 8.5 | 38000 | 28600 | 75.26% | 2.02 | 33200 | R-454B
212651497 | 1.38 | Yes | Yes | EVERREST | HRCU-A-CB (Split System: Heat Pump with Remote Outdoor Unit-Air-Source) | Centrally-Ducted | ASZS601810A* | CA*EA2422*4A*+MBVC1600**-1A* |  | 16600 | 17.5 | 10.9 | 8.5 | 17400 | 13000 | 74.71% | 2.1 | 10800 | R-410A
215934481 | 3.71 | Yes | Yes | KEEPRITE | HRCU-A-CB (Split System: Heat Pump with Remote Outdoor Unit-Air-Source) | Centrally-Ducted | C5H3V48*K*AAA* | ESH5X48M12A*+WALLCON | *80CTL1352422B* | 44500 | 20.5 | 11 | 9 | 48500 | 36400 | 75.05% | 1.82 | 39500 | R-454B
215935131 | 2.95 | Yes | Yes | KEEPRITE | HRCU-A-CB (Split System: Heat Pump with Remote Outdoor Unit-Air-Source) | Centrally-Ducted | C5H3V36*K*AAA* | EVM5X49M21A*+WALLCON | *96CTN0801714B* | 35400 | 21.5 | 12 | 8.5 | 38500 | 28800 | 74.81% | 2.02 | 33000 | R-454B
215934631 | 2.83 | Yes | Yes | KEEPRITE | HRCU-A-CB (Split System: Heat Pump with Remote Outdoor Unit-Air-Source) | Centrally-Ducted | C5H3V36*K*AAA* | EVM5X25M17A*+WALLCON | *97CMN0601714B* | 34000 | 20 | 11 | 8.1 | 38000 | 27200 | 71.58% | 2 | 30600 | R-454B
216636091 | 2.82 | Yes | Yes | ACIQ | HRCU-A-CB (Split System: Heat Pump with Remote Outdoor Unit-Air-Source) | Centrally-Ducted | H5H3V36*K*AAA* | ESH5X48M12A*+WALLCON | *96CTN0802120B* | 33800 | 19.5 | 11.5 | 9 | 34800 | 26600 | 76.44% | 1.94 | 30400 | R-454B
216636123 | 2.97 | Yes | Yes | ACIQ | HRCU-A-CB (Split System: Heat Pump with Remote Outdoor Unit-Air-Source) | Centrally-Ducted | H5H3V36*K*AAA* | EVM5X60M21A*+WALLCON | *80CSU0601716B* | 35600 | 22 | 12.5 | 8.5 | 38000 | 28600 | 75.26% | 2.02 | 32600 | R-454B
216636141 | 2.93 | Yes | Yes | ACIQ | HRCU-A-CB (Split System: Heat Pump with Remote Outdoor Unit-Air-Source) | Centrally-Ducted | H5H3V36*K*AAA* | EVD5X38M17A*+WALLCON | *97CTN0601716A* | 35200 | 20.5 | 11.5 | 8.5 | 39000 | 29400 | 75.38% | 2 | 33600 | R-454B
216636325 | 2.93 | Yes | Yes | ACIQ | HRCU-A-CB (Split System: Heat Pump with Remote Outdoor Unit-Air-Source) | Centrally-Ducted | H5H3V36*K*AAA* | EVD5X60M21A*+WALLCON | *96CTN0601714B* | 35200 | 21 | 11.7 | 8.5 | 37400 | 28000 | 74.87% | 2 | 32000 | R-454B
216635898 | 3.71 | Yes | Yes | ACIQ | HRCU-A-CB (Split System: Heat Pump with Remote Outdoor Unit-Air-Source) | Centrally-Ducted | H5H3V48*K*AAA* | EVD5X60M21A*+WALLCON | *80CTL0901716B* | 44500 | 20.5 | 11.5 | 8.1 | 53500 | 37600 | 70.28% | 1.95 | 43000 | R-454B
216636189 | 3.75 | Yes | Yes | ACIQ | HRCU-A-CB (Split System: Heat Pump with Remote Outdoor Unit-Air-Source) | Centrally-Ducted | H5H3V48*K*AAA* | EA*5X61M21A*+WALLCON | *97CTN0802120A* | 45000 | 21 | 11 | 9.5 | 48500 | 37000 | 76.29% | 2 | 40000 | R-454B
215669710 | 2.92 | Yes | Yes | KENMORE | HRCU-A-CB (Split System: Heat Pump with Remote Outdoor Unit-Air-Source) | Centrally-Ducted | (C,H,T)5H0V36*K*AAA* | EA*5X61M24A*+WALLCON | *97CMN1002122B* | 35000 | 18.5 | 10.5 | 9 | 34400 | 24800 | 72.09% | 1.92 | 29800 | R-454B
215669580 | 2.9 | Yes | Yes | KENMORE | HRCU-A-CB (Split System: Heat Pump with Remote Outdoor Unit-Air-Source) | Centrally-Ducted | (C,H,T)5H0V36*K*AAA* | EA*5X61M21A*+WALLCON | *97CMN1002122B* | 34800 | 18.5 | 10.5 | 9 | 34400 | 24800 | 72.09% | 1.92 | 29800 | R-454B
215669310 | 2.87 | Yes | Yes | KENMORE | HRCU-A-CB (Split System: Heat Pump with Remote Outdoor Unit-Air-Source) | Centrally-Ducted | (C,H,T)5H0V36*K*AAA* | EA*5X60M24A*+WALLCON | *80CTL0702120B* | 34400 | 18 | 10 | 9 | 34200 | 24800 | 72.51% | 1.9 | 29800 | R-454B
215669480 | 2.9 | Yes | Yes | KENMORE | HRCU-A-CB (Split System: Heat Pump with Remote Outdoor Unit-Air-Source) | Centrally-Ducted | (C,H,T)5H0V36*K*AAA* | EA*5X61M21A*+WALLCON | *80CTL0702120B* | 34800 | 18.5 | 10 | 9 | 34400 | 24800 | 72.09% | 1.92 | 29800 | R-454B
216619132 | 2 | Yes | No | CONCORD | HRCU-A-C (Split System: Heat Pump with Remote Outdoor Unit with No Indoor Fan --Air Source) | Centrally-Ducted | 7SCP18V24P-**A | 7E[C,U]30AX-**+TDR |  | 24000 | 15.2 | 11.7 | 8.5 | 24000 | 21400 | 89.17% | 1.75 | 19600 | R-454B
213069397 | 3.08 | Yes | Yes | ACIQ | HRCU-A-CB (Split System: Heat Pump with Remote Outdoor Unit-Air-Source) | Centrally-Ducted | DLCURAH36ABK | EA*4X43L21A* | *80ES(N,L)0901714A* | 37000 | 16 | 10 | 8.5 | 38500 | 34800 | 90.39% | 2.1 | 29200 | R-410A
213069422 | 3.03 | Yes | Yes | ACIQ | HRCU-A-CB (Split System: Heat Pump with Remote Outdoor Unit-Air-Source) | Centrally-Ducted | DLCURAH36ABK | EA*4X43L21A* | *96VSN0802120A* | 36400 | 16 | 10 | 8.5 | 38500 | 34800 | 90.39% | 2.08 | 29000 | R-410A
213069467 | 3 | Yes | Yes | ACIQ | HRCU-A-CB (Split System: Heat Pump with Remote Outdoor Unit-Air-Source) | Centrally-Ducted | DLCURAH36ABK | EA*4X48L21A* | *96VSN1002120A* | 36000 | 16 | 10 | 8.5 | 38500 | 34600 | 89.87% | 2.06 | 29000 | R-410A
213069483 | 3 | Yes | Yes | ACIQ | HRCU-A-CB (Split System: Heat Pump with Remote Outdoor Unit-Air-Source) | Centrally-Ducted | DLCURAH36ABK | EA*4X48L24A* | *80ES(N,L)0902420A* | 36000 | 16.5 | 10 | 8.5 | 38500 | 34600 | 89.87% | 2.06 | 29000 | R-410A
213069492 | 3.13 | Yes | No | ACIQ | HRCU-A-CB (Split System: Heat Pump with Remote Outdoor Unit-Air-Source) | Centrally-Ducted | DLCURAH36ABK | EA*4X48L24A* | *80ESU0802120A | 37600 | 15.5 | 10 | 8.5 | 39500 | 35000 | 88.61% | 2.14 | 29200 | R-410A
213069499 | 3.02 | Yes | Yes | ACIQ | HRCU-A-CB (Split System: Heat Pump with Remote Outdoor Unit-Air-Source) | Centrally-Ducted | DLCURAH36ABK | EA*4X48L24A* | *92ESN1202420A* | 36200 | 16 | 10 | 8.5 | 38500 | 34600 | 89.87% | 2.08 | 29000 | R-410A
213069542 | 3 | Yes | No | ACIQ | HRCU-A-CB (Split System: Heat Pump with Remote Outdoor Unit-Air-Source) | Centrally-Ducted | DLCURAH36ABK | EN(A,D,W)4X48L21** | *80VSL0702120A* | 36000 | 16 | 10 | 8.1 | 38500 | 34800 | 90.39% | 2.02 | 29200 | R-410A
213069549 | 2.98 | Yes | No | ACIQ | HRCU-A-CB (Split System: Heat Pump with Remote Outdoor Unit-Air-Source) | Centrally-Ducted | DLCURAH36ABK | EN(A,D,W)4X48L21** | *80VTL0902120A* | 35800 | 16.5 | 10 | 8.1 | 38500 | 34800 | 90.39% | 2 | 29200 | R-410A
215669956 | 2.83 | No | No | KENMORE | HRCU-A-CB (Split System: Heat Pump with Remote Outdoor Unit-Air-Source) | Centrally-Ducted | (C,H,T)5H0V36*K*AAA* | ESH5X42M12A*+WALLCON | *80CSU1002120A* | 34000 | 16 | 9.5 | 8.5 | 35600 | 25400 | 71.35% | 1.78 | 30600 | R-454B
215669988 | 2.83 | No | No | KENMORE | HRCU-A-CB (Split System: Heat Pump with Remote Outdoor Unit-Air-Source) | Centrally-Ducted | (C,H,T)5H0V36*K*AAA* | ESH5X42M12A*+WALLCON | *80CTL0702120B* | 34000 | 16.5 | 9.5 | 8.5 | 35600 | 25400 | 71.35% | 1.76 | 30600 | R-454B
215669120 | 2.82 | No | No | KENMORE | HRCU-A-CB (Split System: Heat Pump with Remote Outdoor Unit-Air-Source) | Centrally-Ducted | (C,H,T)5H0V36*K*AAA* | EA*5X48M21A*+WALLCON | *80CSU1002120A* | 33800 | 17.5 | 9.5 | 9 | 35000 | 25200 | 72% | 1.88 | 30400 | R-454B
215669520 | 2.9 | Yes | Yes | KENMORE | HRCU-A-CB (Split System: Heat Pump with Remote Outdoor Unit-Air-Source) | Centrally-Ducted | (C,H,T)5H0V36*K*AAA* | EA*5X61M21A*+WALLCON | *95CSU0802120B* | 34800 | 18 | 10 | 9 | 34400 | 24800 | 72.09% | 1.92 | 29800 | R-454B
215669420 | 2.87 | Yes | Yes | KENMORE | HRCU-A-CB (Split System: Heat Pump with Remote Outdoor Unit-Air-Source) | Centrally-Ducted | (C,H,T)5H0V36*K*AAA* | EA*5X60M24A*+WALLCON | *96CTN1202422B* | 34400 | 18.5 | 10.5 | 9 | 34200 | 24800 | 72.51% | 1.9 | 29800 | R-454B
215674252 | 3.75 | Yes | Yes | KENMORE | HRCU-A-CB (Split System: Heat Pump with Remote Outdoor Unit-Air-Source) | Centrally-Ducted | (C,H,T)5H0V48*K*AAA* | EA*5X60M24A*+WALLCON | *97CMN0802120B* | 45000 | 18 | 10 | 9 | 47500 | 33600 | 70.74% | 2.06 | 42000 | R-454B
212651156 | 2.78 | Yes | Yes | EVERREST | HRCU-A-CB (Split System: Heat Pump with Remote Outdoor Unit-Air-Source) | Centrally-Ducted | GSZV903610A* | CHPF3642C6C*+MBVC1201**-1A*+TXV |  | 33400 | 18 | 11 | 8.2 | 34000 | 24400 | 71.76% | 1.8 | 21600 | R-410A
212651191 | 2.78 | Yes | Yes | EVERREST | HRCU-A-CB (Split System: Heat Pump with Remote Outdoor Unit-Air-Source) | Centrally-Ducted | GSZV903610A* | CHPF3743C6B*+MBVC1601**-1A*+TXV |  | 33400 | 18 | 11 | 8.2 | 34000 | 24400 | 71.76% | 1.8 | 21600 | R-410A
214608319 | 2.5 | No | No | AMERICAN STANDARD | HRCU-A-CB (Split System: Heat Pump with Remote Outdoor Unit-Air-Source) | Centrally-Ducted | E4HL5030A1000A | 4TXCB004DS3 | A801X060BM4SCA | 30000 | 15.2 | 9.5 | 8.1 | 25000 | 18000 | 72% | 1.75 | 19000 | R-410A
212651189 | 2.8 | Yes | Yes | EVERREST | HRCU-A-CB (Split System: Heat Pump with Remote Outdoor Unit-Air-Source) | Centrally-Ducted | ASZV903610A* | CA*F3137*6A*+TXV | A*VS960603BUA* | 33600 | 18.5 | 11.5 | 8.2 | 34000 | 24400 | 71.76% | 1.8 | 21600 | R-410A
212652676 | 2.8 | Yes | Yes | EVERREST | HRCU-A-CB (Split System: Heat Pump with Remote Outdoor Unit-Air-Source) | Centrally-Ducted | ASZV903610A* | CA*F3743*6D*+TXV | A*VC800805C*A* | 33600 | 19 | 12 | 8.2 | 34000 | 24400 | 71.76% | 1.8 | 21600 | R-410A
212989273 | 1.44 | Yes | Yes | CARRIER | HRCU-A-CB (Split System: Heat Pump with Remote Outdoor Unit-Air-Source) | Centrally-Ducted | 38MURAQ18AB3* | CAP**2417AL* | 59SU5B060M17**16 | 17300 | 16.5 | 10.5 | 8.5 | 18200 | 19400 | 106.6% | 2.34 | 12300 | R-410A
215675240 | 3.75 | No | No | KEEPRITE | HRCU-A-CB (Split System: Heat Pump with Remote Outdoor Unit-Air-Source) | Centrally-Ducted | C5H0V48*K*AAA* | ESH5X60M12A*+WALLCON | *95CSU0601716B* | 45000 | 16 | 9 | 8.5 | 48500 | 34200 | 70.52% | 1.94 | 42500 | R-454B
216440152 | 2.85 | Yes | Yes | TRANE | HRCU-A-CB (Split System: Heat Pump with Remote Outdoor Unit-Air-Source) | Centrally-Ducted | 5TWV0X36A1 | 5TXCB006AS3+P0V0B000M40SD+LRP |  | 34200 | 19.4 | 12.5 | 9.4 | 32600 | 24200 | 74.23% | 2.1 | 30800 | R-454B
211259602 | 1.52 | Yes | Yes | BRYANT HEATING AND COOLING SYSTEMS | HRCU-A-CB (Split System: Heat Pump with Remote Outdoor Unit-Air-Source) | Centrally-Ducted | 38MURAQ18AB3* | CAP**1917AL* | 926SA42060V17*** | 18200 | 16 | 10.5 | 8.5 | 18200 | 17600 | 96.7% | 2.14 | 12300 | R-410A
213771316 | 1.97 | Yes | No | BRYANT HEATING AND COOLING SYSTEMS | HRCU-A-CB (Split System: Heat Pump with Remote Outdoor Unit-Air-Source) | Centrally-Ducted | 288BNV025*0**B* | CAP**4221AL*+UI | 987MC42080C17*** | 23600 | 16.5 | 10.5 | 8.1 | 21400 | 16700 | 78.04% | 1.96 | 20800 | R-410A
213771736 | 2.02 | Yes | Yes | BRYANT HEATING AND COOLING SYSTEMS | HRCU-A-CB (Split System: Heat Pump with Remote Outdoor Unit-Air-Source) | Centrally-Ducted | 288BNV025*0**B* | CAP**4824AL*+UI | 986TD66120C24*** | 24200 | 17 | 11 | 8.1 | 21000 | 16500 | 78.57% | 2.02 | 20400 | R-410A
213780394 | 2.73 | Yes | Yes | TEMPSTAR | HRCU-A-CB (Split System: Heat Pump with Remote Outdoor Unit-Air-Source) | Centrally-Ducted | TVH837GKA** | EHD4X60AAL+WALLCON | *97CMN0801714B* | 32800 | 16.5 | 11 | 8.1 | 32600 | 25000 | 76.69% | 1.96 | 31400 | R-410A
213069631 | 1.93 | Yes | Yes | ACIQ | HRCU-A-CB (Split System: Heat Pump with Remote Outdoor Unit-Air-Source) | Centrally-Ducted | DLCURAH24ABK | EA*4X24L14A* | *96VSN0601412A* | 23200 | 16 | 10 | 8.5 | 26400 | 25600 | 96.97% | 2.14 | 19300 | R-410A
213069649 | 2.05 | Yes | Yes | ACIQ | HRCU-A-CB (Split System: Heat Pump with Remote Outdoor Unit-Air-Source) | Centrally-Ducted | DLCURAH24ABK | EA*4X24L17A* | *80ES(N,L)0701716A* | 24600 | 16 | 10 | 8.5 | 27400 | 23000 | 83.94% | 1.88 | 19700 | R-410A
213069667 | 2 | Yes | Yes | ACIQ | HRCU-A-CB (Split System: Heat Pump with Remote Outdoor Unit-Air-Source) | Centrally-Ducted | DLCURAH24ABK | EA*4X24L17A* | *80ES(N,L)0701712A* | 24000 | 16 | 10 | 8.5 | 27000 | 23600 | 87.41% | 1.94 | 19500 | R-410A
213069681 | 2.08 | Yes | Yes | ACIQ | HRCU-A-CB (Split System: Heat Pump with Remote Outdoor Unit-Air-Source) | Centrally-Ducted | DLCURAH24ABK | EA*4X25L17A* | *80VSL0451412A* | 25000 | 16.5 | 10.5 | 8.5 | 25800 | 21000 | 81.4% | 1.76 | 18900 | R-410A
213069556 | 2.97 | Yes | No | ACIQ | HRCU-A-CB (Split System: Heat Pump with Remote Outdoor Unit-Air-Source) | Centrally-Ducted | DLCURAH36ABK | EN(A,D,W)4X48L21** | *95ESN0801716A* | 35600 | 15.5 | 10 | 8.1 | 38500 | 35000 | 90.91% | 2 | 29200 | R-410A
213069606 | 3.12 | Yes | No | ACIQ | HRCU-A-CB (Split System: Heat Pump with Remote Outdoor Unit-Air-Source) | Centrally-Ducted | DLCURAH36ABK | EN(A,D)4X48L24** | *95ESU1002122A* | 37400 | 15.5 | 10.5 | 8.5 | 39500 | 35000 | 88.61% | 2.08 | 29400 | R-410A
215674631 | 3.83 | Yes | Yes | KEEPRITE | HRCU-A-CB (Split System: Heat Pump with Remote Outdoor Unit-Air-Source) | Centrally-Ducted | C5H0V48*K*AAA* | EA*5X61M24A*+WALLCON | *97CMN1202422B* | 46000 | 18 | 10 | 9 | 48000 | 33800 | 70.42% | 2.08 | 42000 | R-454B
215668561 | 2.82 | No | No | KEEPRITE | HRCU-A-CB (Split System: Heat Pump with Remote Outdoor Unit-Air-Source) | Centrally-Ducted | C5H0V36*K*AAA* | EA*5X37M17A*+WALLCON | *80CTL0701412B* | 33800 | 17.5 | 9.5 | 9 | 35800 | 25600 | 71.51% | 1.86 | 30800 | R-454B
213773862 | 2.02 | Yes | Yes | KEEPRITE | HRCU-A-CB (Split System: Heat Pump with Remote Outdoor Unit-Air-Source) | Centrally-Ducted | CVH825GKA3* | EA*4X48L24A*+WALLCON | *96CTN1002122B* | 24200 | 16.5 | 11 | 8.1 | 21000 | 16500 | 78.57% | 2.02 | 20400 | R-410A
216636192 | 3.79 | Yes | Yes | ACIQ | HRCU-A-CB (Split System: Heat Pump with Remote Outdoor Unit-Air-Source) | Centrally-Ducted | H5H3V48*K*AAA* | EA*5X61M24A*+WALLCON | *97CTN0802120A* | 45500 | 21 | 11 | 9.5 | 48500 | 37000 | 76.29% | 2 | 40000 | R-454B
216619129 | 3.79 | Yes | Yes | CONCORD | HRCU-A-CB (Split System: Heat Pump with Remote Outdoor Unit-Air-Source) | Centrally-Ducted | 7SCP18V60P-**A | 7AH1AV42PX-** |  | 45500 | 17.6 | 11 | 9 | 48000 | 43000 | 89.58% | 1.8 | 38500 | R-454B
216619130 | 3.83 | Yes | Yes | CONCORD | HRCU-A-CB (Split System: Heat Pump with Remote Outdoor Unit-Air-Source) | Centrally-Ducted | 7SCP18V60P-**A | 7AH1AE48PX-** |  | 46000 | 17.5 | 11 | 9 | 48000 | 43000 | 89.58% | 1.8 | 39000 | R-454B
215667890 | 2 | Yes | Yes | KENMORE | HRCU-A-CB (Split System: Heat Pump with Remote Outdoor Unit-Air-Source) | Centrally-Ducted | (C,H,T)5H0V24*K*AAA* | EA*5X37M21A*+WALLCON | *97CMN0601714B* | 24000 | 17 | 10.5 | 9 | 23400 | 16400 | 70.09% | 2.02 | 19700 | R-454B
215667874 | 2 | Yes | Yes | KENMORE | HRCU-A-CB (Split System: Heat Pump with Remote Outdoor Unit-Air-Source) | Centrally-Ducted | (C,H,T)5H0V24*K*AAA* | EA*5X37M21A*+WALLCON | *80CTL1102120B* | 24000 | 17.5 | 10.5 | 9 | 23200 | 16300 | 70.26% | 2.02 | 19600 | R-454B
215667706 | 1.88 | No | No | KENMORE | HRCU-A-CB (Split System: Heat Pump with Remote Outdoor Unit-Air-Source) | Centrally-Ducted | (C,H,T)5H0V24*K*AAA* | EA*5X36M17A*+WALLCON | *96CTN0401410B* | 22600 | 16 | 9.5 | 8.5 | 24200 | 17000 | 70.25% | 1.84 | 20400 | R-454B
216733979 | 1.83 | Yes | No | TEMPSTAR | HRCU-A-CB (Split System: Heat Pump with Remote Outdoor Unit-Air-Source) | Centrally-Ducted | D5CUHAH24AAK | EA*5X30M17A* | *80CTL0901716B* | 22000 | 16 | 10.5 | 8.1 | 20800 | 18700 | 89.9% | 1.9 | 17500 | R-454B
215674442 | 3.79 | No | No | KENMORE | HRCU-A-CB (Split System: Heat Pump with Remote Outdoor Unit-Air-Source) | Centrally-Ducted | (C,H,T)5H0V48*K*AAA* | EA*5X61M21A*+WALLCON | *96CTN0801714B* | 45500 | 17.5 | 9.5 | 9 | 48000 | 33600 | 70% | 2.08 | 41500 | R-454B
215662876 | 3.79 | No | Yes | KENMORE | HRCU-A-CB (Split System: Heat Pump with Remote Outdoor Unit-Air-Source) | Centrally-Ducted | (C,H,T)5H0V48*K*AAA* | FCMA5B48L0C*+WALLCON |  | 45500 | 19 | 10.5 | 9 | 48000 | 33600 | 70% | 2.1 | 42000 | R-454B
215674022 | 3.63 | No | No | KENMORE | HRCU-A-CB (Split System: Heat Pump with Remote Outdoor Unit-Air-Source) | Centrally-Ducted | (C,H,T)5H0V48*K*AAA* | EA*5X48M21A*+WALLCON | *80CTL0451712B* | 43500 | 17 | 9 | 9 | 49000 | 35000 | 71.43% | 2.02 | 43500 | R-454B
215669948 | 2.83 | No | No | KENMORE | HRCU-A-CB (Split System: Heat Pump with Remote Outdoor Unit-Air-Source) | Centrally-Ducted | (C,H,T)5H0V36*K*AAA* | ESH5X42M12A*+WALLCON | *80CSU0601716A* | 34000 | 16.5 | 9.5 | 8.5 | 35600 | 25400 | 71.35% | 1.78 | 30600 | R-454B
215676704 | 4 | No | No | BRYANT HEATING AND COOLING SYSTEMS | HRCU-A-CB (Split System: Heat Pump with Remote Outdoor Unit-Air-Source) | Centrally-Ducted | 290VAN048**AA* | CVAVA6121XMA*+UI | 88*TB36045C17*** | 48000 | 18.5 | 9.5 | 9 | 50000 | 37600 | 75.2% | 1.98 | 47500 | R-454B
212971684 | 2 | Yes | Yes | KEEPRITE | HRCU-A-CB (Split System: Heat Pump with Remote Outdoor Unit-Air-Source) | Centrally-Ducted | DLCURAH24ABK | EA*4X37L17A* | *80VTL0701716B* | 24000 | 17 | 10 | 8.5 | 25200 | 22000 | 87.3% | 1.84 | 18700 | R-410A
212973689 | 1.45 | Yes | Yes | KEEPRITE | HRCU-A-CB (Split System: Heat Pump with Remote Outdoor Unit-Air-Source) | Centrally-Ducted | DLCURAH18ABK | EA*4X30L17A* | *96VSN0801716B* | 17400 | 16 | 10.5 | 8.5 | 18000 | 18700 | 103.9% | 2.26 | 12200 | R-410A
212972739 | 1.45 | Yes | No | KEEPRITE | HRCU-A-CB (Split System: Heat Pump with Remote Outdoor Unit-Air-Source) | Centrally-Ducted | DLCURAH18ABK | EN(A,D)4X24L14** | *96VSN0401410B* | 17400 | 15.5 | 10.5 | 8.5 | 18500 | 19200 | 103.8% | 2.3 | 12400 | R-410A
213771542 | 2.03 | Yes | Yes | KEEPRITE | HRCU-A-CB (Split System: Heat Pump with Remote Outdoor Unit-Air-Source) | Centrally-Ducted | CVH825GKA2* | EA*4X43L21A*+WALLCON | *96CTN0801714B* | 24400 | 16.5 | 11 | 8.1 | 21200 | 16600 | 78.3% | 2.02 | 20600 | R-410A
216636330 | 2.97 | Yes | Yes | ACIQ | HRCU-A-CB (Split System: Heat Pump with Remote Outdoor Unit-Air-Source) | Centrally-Ducted | H5H3V36*K*AAA* | EVD5X61M21A*+WALLCON | *97CMN0601714B* | 35600 | 21.5 | 11.7 | 8.5 | 37400 | 28200 | 75.4% | 2.06 | 32400 | R-454B
216635580 | 2.97 | Yes | Yes | ACIQ | HRCU-A-CB (Split System: Heat Pump with Remote Outdoor Unit-Air-Source) | Centrally-Ducted | H5H3V36*K*AAA* | EVM5X49M21A*+WALLCON | *80CSU1002120A* | 35600 | 21.5 | 12 | 8.5 | 38000 | 28800 | 75.79% | 2.02 | 32800 | R-454B
216635662 | 2.95 | Yes | Yes | ACIQ | HRCU-A-CB (Split System: Heat Pump with Remote Outdoor Unit-Air-Source) | Centrally-Ducted | H5H3V36*K*AAA* | EVD5X38M17A*+WALLCON | *80CSU0401712A* | 35400 | 22 | 12 | 8.5 | 38500 | 28800 | 74.81% | 2.04 | 33200 | R-454B
216635739 | 2.97 | Yes | Yes | ACIQ | HRCU-A-CB (Split System: Heat Pump with Remote Outdoor Unit-Air-Source) | Centrally-Ducted | H5H3V36*K*AAA* | EVD5X60M21A*+WALLCON | *80CSU1002120A* | 35600 | 21.5 | 12 | 8.5 | 38000 | 28600 | 75.26% | 2.02 | 32800 | R-454B
212651526 | 2.8 | Yes | Yes | EVERREST | HRCU-A-CB (Split System: Heat Pump with Remote Outdoor Unit-Air-Source) | Centrally-Ducted | GSZV903610A* | CA*F3137*6A*+TXV | G*VC960603BNB* | 33600 | 18 | 11.5 | 8.2 | 34000 | 24400 | 71.76% | 1.8 | 21600 | R-410A
213069608 | 3.05 | Yes | No | ACIQ | HRCU-A-CB (Split System: Heat Pump with Remote Outdoor Unit-Air-Source) | Centrally-Ducted | DLCURAH36ABK | EN(A,D)4X48L24** | *96VTN1002120A* | 36600 | 15.5 | 10 | 8.1 | 39500 | 35000 | 88.61% | 2.04 | 29200 | R-410A
213069247 | 2.97 | No | No | ACIQ | HRCU-A-CB (Split System: Heat Pump with Remote Outdoor Unit-Air-Source) | Centrally-Ducted | DLCURAH36ABK | EA*4X36L21A* | *96VTN1002120A* | 35600 | 15.5 | 9.5 | 8.1 | 39500 | 35200 | 89.11% | 1.84 | 29600 | R-410A
213069315 | 2.97 | No | No | ACIQ | HRCU-A-CB (Split System: Heat Pump with Remote Outdoor Unit-Air-Source) | Centrally-Ducted | DLCURAH36ABK | EA*4X42L21A* | *80ES(N,L)0701712A* | 35600 | 15.2 | 9.5 | 8.1 | 39500 | 35200 | 89.11% | 1.88 | 29400 | R-410A
213069331 | 3.02 | Yes | No | ACIQ | HRCU-A-CB (Split System: Heat Pump with Remote Outdoor Unit-Air-Source) | Centrally-Ducted | DLCURAH36ABK | EA*4X42L21A* | *80VTL1102122A* | 36200 | 15.5 | 10 | 8.1 | 39500 | 35200 | 89.11% | 1.92 | 29400 | R-410A
213069333 | 2.95 | Yes | No | ACIQ | HRCU-A-CB (Split System: Heat Pump with Remote Outdoor Unit-Air-Source) | Centrally-Ducted | DLCURAH36ABK | EA*4X42L21A* | *92ESN0801716A* | 35400 | 16 | 10 | 8.1 | 38500 | 35000 | 90.91% | 1.88 | 29400 | R-410A
213069338 | 3 | Yes | No | ACIQ | HRCU-A-CB (Split System: Heat Pump with Remote Outdoor Unit-Air-Source) | Centrally-Ducted | DLCURAH36ABK | EA*4X42L21A* | *95ESN0802120A* | 36000 | 15.5 | 10 | 8.1 | 39500 | 35200 | 89.11% | 1.92 | 29400 | R-410A
215941035 | 3.75 | Yes | Yes | BRYANT HEATING AND COOLING SYSTEMS | HRCU-A-CB (Split System: Heat Pump with Remote Outdoor Unit-Air-Source) | Centrally-Ducted | 293VAN048**AA* | CAA**6121AM*+UI | 986TD60080C21*** | 45000 | 21 | 11 | 9.5 | 48500 | 37000 | 76.29% | 2 | 40000 | R-454B
212653769 | 2.78 | Yes | Yes | EVERREST | HRCU-A-CB (Split System: Heat Pump with Remote Outdoor Unit-Air-Source) | Centrally-Ducted | GSZV903610A* | CHPF3642C6C*+TXV | G*VS800604BUA* | 33400 | 18 | 11 | 8.2 | 34000 | 24400 | 71.76% | 1.8 | 21600 | R-410A
215941085 | 3.79 | Yes | Yes | BRYANT HEATING AND COOLING SYSTEMS | HRCU-A-CB (Split System: Heat Pump with Remote Outdoor Unit-Air-Source) | Centrally-Ducted | 293VAN048**AA* | CAA**6121AM*+UI | 987TA66100C21*** | 45500 | 21 | 11 | 9.5 | 48500 | 36800 | 75.88% | 2 | 40000 | R-454B
213069683 | 2.03 | Yes | Yes | ACIQ | HRCU-A-CB (Split System: Heat Pump with Remote Outdoor Unit-Air-Source) | Centrally-Ducted | DLCURAH24ABK | EA*4X25L17A* | *96VSN0401410A* | 24400 | 16 | 10 | 8.5 | 25600 | 21400 | 83.59% | 1.78 | 18800 | R-410A
213069690 | 2.03 | Yes | Yes | ACIQ | HRCU-A-CB (Split System: Heat Pump with Remote Outdoor Unit-Air-Source) | Centrally-Ducted | DLCURAH24ABK | EA*4X25L17A* | *80VSL0701716A* | 24400 | 17 | 10 | 8.5 | 25400 | 21400 | 84.25% | 1.8 | 18700 | R-410A
213069717 | 2.02 | Yes | Yes | ACIQ | HRCU-A-CB (Split System: Heat Pump with Remote Outdoor Unit-Air-Source) | Centrally-Ducted | DLCURAH24ABK | EA*4X25L17A* | OMV098J12* | 24200 | 17 | 10 | 8.5 | 25200 | 21600 | 85.71% | 1.8 | 18600 | R-410A
213069842 | 1.98 | Yes | Yes | ACIQ | HRCU-A-CB (Split System: Heat Pump with Remote Outdoor Unit-Air-Source) | Centrally-Ducted | DLCURAH24ABK | EA*4X30L17A* | *96VTN0601714A* | 23800 | 16.5 | 10 | 8.5 | 26200 | 23400 | 89.31% | 1.92 | 19100 | R-410A
213078723 | 3.03 | Yes | No | CARRIER | HRCU-A-CB (Split System: Heat Pump with Remote Outdoor Unit-Air-Source) | Centrally-Ducted | 38MURAQ36AB3* | CNPV*4824AL* | 58S(B,C)*B110M21**20 | 36400 | 16.5 | 10.5 | 8.1 | 38500 | 35000 | 90.91% | 2.02 | 29200 | R-410A
212652728 | 2.78 | Yes | Yes | EVERREST | HRCU-A-CB (Split System: Heat Pump with Remote Outdoor Unit-Air-Source) | Centrally-Ducted | ASZV903610A* | CHPF3642C6C*+TXV | A*VS800805CUA* | 33400 | 18 | 11 | 8.2 | 34000 | 24400 | 71.76% | 1.8 | 21600 | R-410A
216643548 | 1.53 | Yes | No | KEEPRITE | HRCU-A-CB (Split System: Heat Pump with Remote Outdoor Unit-Air-Source) | Centrally-Ducted | D5CUHAH18AAK | EA*5X25M17A* | *80MSU0401712A* | 18300 | 15.5 | 11 | 9.5 | 20000 | 17600 | 88% | 2 | 14900 | R-454B
215942440 | 3 | Yes | Yes | CARRIER | HRCU-A-CB (Split System: Heat Pump with Remote Outdoor Unit-Air-Source) | Centrally-Ducted | 27VNA336A*030* | CVAMA6124XMA*+UI | 59MN7C080C21**20 | 36000 | 22 | 12.5 | 8.5 | 37400 | 28200 | 75.4% | 2.04 | 32400 | R-454B
215942540 | 3 | Yes | Yes | CARRIER | HRCU-A-CB (Split System: Heat Pump with Remote Outdoor Unit-Air-Source) | Centrally-Ducted | 27VNA336A*030* | CVAVA6121XMA*+UI | 59TN6C100C21**22 | 36000 | 22 | 12.5 | 8.5 | 37400 | 28200 | 75.4% | 2.04 | 32400 | R-454B
215942590 | 3.71 | No | Yes | CARRIER | HRCU-A-CB (Split System: Heat Pump with Remote Outdoor Unit-Air-Source) | Centrally-Ducted | 27VNA348A*030* | CVAVA6121XMA*+UI | 59TN6C080C17**14 | 44500 | 20 | 11.5 | 8.1 | 54000 | 37800 | 70% | 1.95 | 43000 | R-454B
212652069 | 2.8 | Yes | Yes | EVERREST | HRCU-A-CB (Split System: Heat Pump with Remote Outdoor Unit-Air-Source) | Centrally-Ducted | ASZV903610A* | CA*F3743*6D*+TXV | A*VS800805CUA* | 33600 | 19 | 12 | 8.2 | 34000 | 24400 | 71.76% | 1.8 | 21600 | R-410A
216769810 | 4.54 | Yes | Yes | CONCORD | HRCU-A-CB (Split System: Heat Pump with Remote Outdoor Unit-Air-Source) | Centrally-Ducted | 7SCP18V60P-**A | 7E[C,U]60CX-**+TDR | 97G2UH090CV20* | 54500 | 16.55 | 10 | 8.5 | 55000 | 40500 | 73.64% | 1.9 | 44000 | R-454B
212969563 | 1.45 | Yes | Yes | KEEPRITE | HRCU-A-CB (Split System: Heat Pump with Remote Outdoor Unit-Air-Source) | Centrally-Ducted | DLCURAH18ABK | EN(A,D)4X18L14** | *80VSL0451412B* | 17400 | 16 | 10.5 | 8.5 | 18600 | 19700 | 105.9% | 2.38 | 12500 | R-410A
213062465 | 2.63 | Yes | Yes | ACIQ | HRCU-A-CB (Split System: Heat Pump with Remote Outdoor Unit-Air-Source) | Centrally-Ducted | HVH837GKA** | EA*4X42L21A*+WALLCON | *96CTN0801714A* | 31600 | 17 | 11 | 8.1 | 33400 | 24800 | 74.25% | 1.86 | 31600 | R-410A
213062516 | 2.72 | Yes | Yes | ACIQ | HRCU-A-CB (Split System: Heat Pump with Remote Outdoor Unit-Air-Source) | Centrally-Ducted | HVH837GKA** | EHD4X48AAL+WALLCON | *97CMN1002122A* | 32600 | 17 | 11 | 8.1 | 33000 | 24800 | 75.15% | 1.98 | 31600 | R-410A
213062517 | 2.72 | Yes | Yes | ACIQ | HRCU-A-CB (Split System: Heat Pump with Remote Outdoor Unit-Air-Source) | Centrally-Ducted | HVH837GKA** | EHD4X48AAL+WALLCON | *97CMN1202422A* | 32600 | 16.5 | 11 | 8.1 | 33000 | 25000 | 75.76% | 1.96 | 31800 | R-410A
212653107 | 2.78 | Yes | Yes | EVERREST | HRCU-A-CB (Split System: Heat Pump with Remote Outdoor Unit-Air-Source) | Centrally-Ducted | ASZV903610A* | CHPF3743C6B*+TXV | A*VS960603BUA* | 33400 | 18 | 11 | 8.2 | 34000 | 24400 | 71.76% | 1.8 | 21600 | R-410A
212653191 | 2.78 | Yes | Yes | EVERREST | HRCU-A-CB (Split System: Heat Pump with Remote Outdoor Unit-Air-Source) | Centrally-Ducted | ASZV903610A* | CHPF3642C6C*+TXV | A*VM970804CNB* | 33400 | 18 | 11 | 8.2 | 34000 | 24400 | 71.76% | 1.8 | 21600 | R-410A
216635453 | 2.85 | Yes | Yes | ACIQ | HRCU-A-CB (Split System: Heat Pump with Remote Outdoor Unit-Air-Source) | Centrally-Ducted | H5H3V36*K*AAA* | ESH5X60M12A*+WALLCON | *80CSU0401712A* | 34200 | 20 | 11.7 | 9 | 34400 | 26200 | 76.16% | 1.94 | 30200 | R-454B
216635598 | 2.97 | Yes | Yes | ACIQ | HRCU-A-CB (Split System: Heat Pump with Remote Outdoor Unit-Air-Source) | Centrally-Ducted | H5H3V36*K*AAA* | EVM5X60M21A*+WALLCON | *80CSU1002120A* | 35600 | 21.5 | 12 | 8.5 | 38000 | 28800 | 75.79% | 2.02 | 32800 | R-454B
216636341 | 2.98 | Yes | Yes | ACIQ | HRCU-A-CB (Split System: Heat Pump with Remote Outdoor Unit-Air-Source) | Centrally-Ducted | H5H3V36*K*AAA* | EVD5X61M21A*+WALLCON | *96CTN0802120B* | 35800 | 22 | 12.5 | 8.5 | 37400 | 28400 | 75.94% | 2.04 | 32400 | R-454B
204456545 | 1.95 | Yes | No | HEIL | HRCU-A-CB (Split System: Heat Pump with Remote Outdoor Unit-Air-Source) | Centrally-Ducted | HVH825GKA2* | EA*4X30L17A*+WALLCON | *96CTN0801714A* | 23400 | 16.5 | 10.5 | 8.1 | 21600 | 16800 | 77.78% | 1.9 | 20800 | R-410A
213062582 | 2.02 | Yes | Yes | ACIQ | HRCU-A-CB (Split System: Heat Pump with Remote Outdoor Unit-Air-Source) | Centrally-Ducted | HVH825GKA2* | EA*4X25L17A*+WALLCON | *80CTL0451712A* | 24200 | 16.5 | 11 | 8.1 | 21400 | 16800 | 78.5% | 2 | 20800 | R-410A
213062518 | 2.72 | Yes | Yes | ACIQ | HRCU-A-CB (Split System: Heat Pump with Remote Outdoor Unit-Air-Source) | Centrally-Ducted | HVH837GKA** | EHD4X48AAL+WALLCON | *96CTN1002122A* | 32600 | 17 | 11 | 8.1 | 33000 | 24800 | 75.15% | 1.98 | 31600 | R-410A
213062783 | 2.65 | Yes | Yes | ACIQ | HRCU-A-CB (Split System: Heat Pump with Remote Outdoor Unit-Air-Source) | Centrally-Ducted | HVH837GKA** | EA*4X42L24A*+WALLCON | *80CSU1002120A* | 31800 | 17 | 11 | 8.1 | 33200 | 24400 | 73.49% | 1.88 | 31200 | R-410A
213062585 | 2.02 | Yes | Yes | ACIQ | HRCU-A-CB (Split System: Heat Pump with Remote Outdoor Unit-Air-Source) | Centrally-Ducted | HVH825GKA2* | EA*4X25L17A*+WALLCON | *96CTN0801714A* | 24200 | 16.5 | 11 | 8.1 | 21400 | 16700 | 78.04% | 2 | 20600 | R-410A
213062618 | 2.02 | Yes | Yes | ACIQ | HRCU-A-CB (Split System: Heat Pump with Remote Outdoor Unit-Air-Source) | Centrally-Ducted | HVH825GKA2* | EA*4X37L17A*+WALLCON | *80CTL0701716A* | 24200 | 16.5 | 11 | 8.1 | 21400 | 16700 | 78.04% | 2 | 20800 | R-410A
213062785 | 2.73 | Yes | Yes | ACIQ | HRCU-A-CB (Split System: Heat Pump with Remote Outdoor Unit-Air-Source) | Centrally-Ducted | HVH837GKA** | EA*4X43L21A*+WALLCON | *80CSU0601716A* | 32800 | 17 | 11 | 8.5 | 33000 | 25200 | 76.36% | 1.96 | 31800 | R-410A
213062817 | 2.72 | Yes | Yes | ACIQ | HRCU-A-CB (Split System: Heat Pump with Remote Outdoor Unit-Air-Source) | Centrally-Ducted | HVH837GKA** | EHD4X48AAL+WALLCON | *95CSU0802120A* | 32600 | 17 | 11 | 8.1 | 33000 | 24800 | 75.15% | 1.98 | 31600 | R-410A
213062666 | 1.98 | Yes | No | ACIQ | HRCU-A-CB (Split System: Heat Pump with Remote Outdoor Unit-Air-Source) | Centrally-Ducted | HVH825GKA2* | EHD4X30AAL+WALLCON | *80CTL0901716A* | 23800 | 16 | 10.5 | 8.1 | 21800 | 16700 | 76.61% | 1.98 | 20800 | R-410A
213062735 | 2.03 | Yes | Yes | ACIQ | HRCU-A-CB (Split System: Heat Pump with Remote Outdoor Unit-Air-Source) | Centrally-Ducted | HVH825GKA2* | EA*4X37L21A*+WALLCON | *80CSU1002120A* | 24400 | 16.5 | 11 | 8.1 | 21200 | 16700 | 78.77% | 2.02 | 20600 | R-410A
212969813 | 1.95 | Yes | Yes | KEEPRITE | HRCU-A-CB (Split System: Heat Pump with Remote Outdoor Unit-Air-Source) | Centrally-Ducted | DLCURAH24ABK | EN(A,D)4X24L17** | *80VSL0451412B* | 23400 | 17 | 10 | 8.5 | 27000 | 25000 | 92.59% | 2.08 | 19500 | R-410A
213063321 | 2.63 | Yes | Yes | ACIQ | HRCU-A-CB (Split System: Heat Pump with Remote Outdoor Unit-Air-Source) | Centrally-Ducted | HVH837GKA2* | EA*4X42L24A*+WALLCON | *97CMN0602120A* | 31600 | 17 | 11 | 8.1 | 33400 | 24600 | 73.65% | 1.88 | 31600 | R-410A
212651628 | 1.38 | Yes | Yes | EVERREST | HRCU-A-CB (Split System: Heat Pump with Remote Outdoor Unit-Air-Source) | Centrally-Ducted | ASZS601810A* | CA*EA1818*4A* | A*VS800604BUA* | 16600 | 17.5 | 10.9 | 8.5 | 17400 | 13000 | 74.71% | 2.1 | 10800 | R-410A
213069340 | 2.92 | No | No | ACIQ | HRCU-A-CB (Split System: Heat Pump with Remote Outdoor Unit-Air-Source) | Centrally-Ducted | DLCURAH36ABK | EA*4X42L21A* | *96VSN0601714A* | 35000 | 15.2 | 9.5 | 8.1 | 38500 | 35200 | 91.43% | 1.86 | 29400 | R-410A
213069363 | 3.03 | Yes | No | ACIQ | HRCU-A-CB (Split System: Heat Pump with Remote Outdoor Unit-Air-Source) | Centrally-Ducted | DLCURAH36ABK | EA*4X42L24A* | *80ES(N,L)1552420A* | 36400 | 15.5 | 10 | 8.1 | 39500 | 35200 | 89.11% | 1.94 | 29400 | R-410A
216734415 | 1.87 | Yes | Yes | KEEPRITE | HRCU-A-CB (Split System: Heat Pump with Remote Outdoor Unit-Air-Source) | Centrally-Ducted | D5CUHAH24AAK | EA*5X36M17A* | *80MS(N,L)0901714A* | 22400 | 16 | 11 | 8.1 | 20800 | 18700 | 89.9% | 1.9 | 17600 | R-454B
213062920 | 1.92 | Yes | No | ACIQ | HRCU-A-CB (Split System: Heat Pump with Remote Outdoor Unit-Air-Source) | Centrally-Ducted | HVH825GKA3* | EA*4X24L17A*+WALLCON | *97CMN0601714A* | 23000 | 16 | 10.5 | 8.1 | 22000 | 17000 | 77.27% | 1.88 | 21200 | R-410A
213062950 | 1.97 | Yes | Yes | ACIQ | HRCU-A-CB (Split System: Heat Pump with Remote Outdoor Unit-Air-Source) | Centrally-Ducted | HVH825GKA3* | EA*4X36L21A*+WALLCON | *80CTL0701716A* | 23600 | 16.5 | 11 | 8.1 | 21400 | 16600 | 77.57% | 1.94 | 20800 | R-410A
213062967 | 2.02 | Yes | Yes | ACIQ | HRCU-A-CB (Split System: Heat Pump with Remote Outdoor Unit-Air-Source) | Centrally-Ducted | HVH825GKA3* | EA*4X37L21A*+WALLCON | *80CTL0451712A* | 24200 | 16.5 | 11 | 8.1 | 21200 | 16700 | 78.77% | 2 | 20800 | R-410A
213062970 | 2.03 | Yes | Yes | ACIQ | HRCU-A-CB (Split System: Heat Pump with Remote Outdoor Unit-Air-Source) | Centrally-Ducted | HVH825GKA3* | EA*4X37L21A*+WALLCON | *96CTN0801714A* | 24400 | 16.5 | 11 | 8.1 | 21200 | 16700 | 78.77% | 2.02 | 20600 | R-410A
212652730 | 2.78 | Yes | Yes | EVERREST | HRCU-A-CB (Split System: Heat Pump with Remote Outdoor Unit-Air-Source) | Centrally-Ducted | ASZV903610A* | CHPF3743C6B*+TXV | A*VC800805C*A* | 33400 | 18 | 11 | 8.2 | 34000 | 24400 | 71.76% | 1.8 | 21600 | R-410A
212653184 | 2.82 | Yes | Yes | EVERREST | HRCU-A-CB (Split System: Heat Pump with Remote Outdoor Unit-Air-Source) | Centrally-Ducted | ASZV903610A* | CSCF3642N6D*+TXV | A*VC800804C*A* | 33800 | 18.5 | 11.5 | 8.2 | 34000 | 24400 | 71.76% | 1.8 | 21600 | R-410A
212650992 | 2.78 | Yes | Yes | EVERREST | HRCU-A-CB (Split System: Heat Pump with Remote Outdoor Unit-Air-Source) | Centrally-Ducted | ASZV903610A* | CHPF3642C6C*+TXV | A*VC960603BNB* | 33400 | 18 | 11 | 8.2 | 34000 | 24400 | 71.76% | 1.8 | 21600 | R-410A
212651162 | 2.78 | Yes | Yes | EVERREST | HRCU-A-CB (Split System: Heat Pump with Remote Outdoor Unit-Air-Source) | Centrally-Ducted | ASZV903610A* | CHPF3743C6B*+MBVC1601**-1A*+TXV |  | 33400 | 18 | 11 | 8.2 | 34000 | 24400 | 71.76% | 1.8 | 21600 | R-410A
212650092 | 2.82 | Yes | Yes | EVERREST | HRCU-A-CB (Split System: Heat Pump with Remote Outdoor Unit-Air-Source) | Centrally-Ducted | GSZV903610A* | CSCF3642N6D*+TXV | G*VC960603BNB* | 33800 | 18.5 | 11.5 | 8.2 | 34000 | 24400 | 71.76% | 1.8 | 21600 | R-410A
212653970 | 2.78 | Yes | Yes | EVERREST | HRCU-A-CB (Split System: Heat Pump with Remote Outdoor Unit-Air-Source) | Centrally-Ducted | GSZV903610A* | CHPF3642C6C*+TXV | G*VC800804C*A* | 33400 | 18 | 11 | 8.2 | 34000 | 24400 | 71.76% | 1.8 | 21600 | R-410A
212652900 | 1.38 | Yes | Yes | EVERREST | HRCU-A-CB (Split System: Heat Pump with Remote Outdoor Unit-Air-Source) | Centrally-Ducted | ASZS601810A* | CA*EA2422*4A* | A*VS800604BUA* | 16600 | 17.5 | 10.9 | 8.5 | 17400 | 13000 | 74.71% | 2.1 | 10800 | R-410A
212653350 | 1.38 | Yes | Yes | EVERREST | HRCU-A-CB (Split System: Heat Pump with Remote Outdoor Unit-Air-Source) | Centrally-Ducted | ASZS601810A* | CA*EA1818*4A* | A*VS800805CUA* | 16600 | 17.5 | 10.9 | 8.5 | 17400 | 13000 | 74.71% | 2.1 | 10800 | R-410A
215674062 | 3.71 | No | No | KENMORE | HRCU-A-CB (Split System: Heat Pump with Remote Outdoor Unit-Air-Source) | Centrally-Ducted | (C,H,T)5H0V48*K*AAA* | EA*5X48M21A*+WALLCON | *80CTL0902120B* | 44500 | 18 | 9.5 | 9 | 48500 | 34000 | 70.1% | 2.06 | 42500 | R-454B
212650617 | 2.8 | Yes | Yes | EVERREST | HRCU-A-CB (Split System: Heat Pump with Remote Outdoor Unit-Air-Source) | Centrally-Ducted | GSZV903610A* | CA*F3743*6D*+TXV | G*VC801005C*A* | 33600 | 19 | 12 | 8.2 | 34000 | 24400 | 71.76% | 1.8 | 21600 | R-410A
212651435 | 2.8 | Yes | Yes | EVERREST | HRCU-A-CB (Split System: Heat Pump with Remote Outdoor Unit-Air-Source) | Centrally-Ducted | ASZV903610A* | CA*F3743*6D*+TXV | A*VC801005C*A* | 33600 | 19 | 12 | 8.2 | 34000 | 24400 | 71.76% | 1.8 | 21600 | R-410A
212651921 | 2.8 | Yes | Yes | EVERREST | HRCU-A-CB (Split System: Heat Pump with Remote Outdoor Unit-Air-Source) | Centrally-Ducted | ASZV903610A* | CA*F3743*6D*+TXV | A*VC800804C*A* | 33600 | 19 | 12 | 8.2 | 34000 | 24400 | 71.76% | 1.8 | 21600 | R-410A
214651501 | 1.92 | Yes | Yes | COLEMAN | HRCU-A-CB (Split System: Heat Pump with Remote Outdoor Unit-Air-Source) | Centrally-Ducted | HH824E2S11 | CTU36B5XDS1+TXV | Z8ES100B12SMPS1 | 23000 | 19 | 12 | 9.5 | 23000 | 18800 | 81.74% | 2 | 18600 | R-454B
214650470 | 1.92 | Yes | Yes | COLEMAN | HRCU-A-CB (Split System: Heat Pump with Remote Outdoor Unit-Air-Source) | Centrally-Ducted | HH824E2S11 | CTU36B5XDS1+TXV | TM8Y080B12MP11 | 23000 | 18 | 12 | 9.5 | 23000 | 18300 | 79.57% | 2 | 18000 | R-454B
214650170 | 1.92 | Yes | Yes | COLEMAN | HRCU-A-CB (Split System: Heat Pump with Remote Outdoor Unit-Air-Source) | Centrally-Ducted | HH824E2S11 | CTU36B5XDS1+TXV | TM8V080B12MP12 | 23000 | 18 | 12 | 9 | 23000 | 18500 | 80.43% | 2 | 18200 | R-454B
216636332 | 3 | Yes | Yes | ACIQ | HRCU-A-CB (Split System: Heat Pump with Remote Outdoor Unit-Air-Source) | Centrally-Ducted | H5H3V36*K*AAA* | EVD5X61M21A*+WALLCON | *97CMN1002122B* | 36000 | 22 | 12.5 | 8.5 | 37400 | 28200 | 75.4% | 2.04 | 32400 | R-454B
214807695 | 1.92 | Yes | Yes | COLEMAN | HRCU-A-CB (Split System: Heat Pump with Remote Outdoor Unit-Air-Source) | Centrally-Ducted | HH824E2S11 | CTU36B5XDS1+JMVT12BC2N1+TXV |  | 23000 | 19 | 12 | 9.5 | 23000 | 18500 | 80.43% | 2 | 18200 | R-454B
215674570 | 3.79 | No | No | KEEPRITE | HRCU-A-CB (Split System: Heat Pump with Remote Outdoor Unit-Air-Source) | Centrally-Ducted | C5H0V48*K*AAA* | EA*5X61M24A*+WALLCON | *97CMN0602120B* | 45500 | 17.5 | 9.5 | 9 | 48000 | 34200 | 71.25% | 2.06 | 42500 | R-454B
214651277 | 1.92 | Yes | Yes | COLEMAN | HRCU-A-CB (Split System: Heat Pump with Remote Outdoor Unit-Air-Source) | Centrally-Ducted | HH824E2S11 | CTU36B5XDS1+TXV | CP9C060B12MP13 | 23000 | 18 | 12 | 9.5 | 23000 | 18800 | 81.74% | 2 | 18500 | R-454B
216635366 | 2.87 | Yes | Yes | ACIQ | HRCU-A-CB (Split System: Heat Pump with Remote Outdoor Unit-Air-Source) | Centrally-Ducted | H5H3V36*K*AAA* | EA*5X61M24A*+WALLCON | *80CSU1002120A* | 34400 | 20.5 | 11.7 | 9 | 34400 | 26200 | 76.16% | 1.96 | 30000 | R-454B
215669219 | 2.78 | No | No | KEEPRITE | HRCU-A-CB (Split System: Heat Pump with Remote Outdoor Unit-Air-Source) | Centrally-Ducted | C5H0V36*K*AAA* | EA*5X48M21A*+WALLCON | *97CMN0601714B* | 33400 | 17.5 | 9.5 | 9 | 35200 | 25400 | 72.16% | 1.88 | 30600 | R-454B
214650218 | 1.92 | Yes | Yes | COLEMAN | HRCU-A-CB (Split System: Heat Pump with Remote Outdoor Unit-Air-Source) | Centrally-Ducted | HH824E2S11 | CTU36B5XDS1+TXV | Z9ES080B12SMPS1 | 23000 | 18 | 12 | 9.5 | 23000 | 18600 | 80.87% | 2 | 18300 | R-454B
215676480 | 4 | Yes | Yes | KEEPRITE | HRCU-A-CB (Split System: Heat Pump with Remote Outdoor Unit-Air-Source) | Centrally-Ducted | C5H0V48*K*AAA* | EVD5X60M21A*+WALLCON | *80CTL0902120B* | 48000 | 19 | 10.5 | 9.5 | 50000 | 36600 | 73.2% | 2.12 | 46500 | R-454B
214650787 | 1.92 | Yes | Yes | COLEMAN | HRCU-A-CB (Split System: Heat Pump with Remote Outdoor Unit-Air-Source) | Centrally-Ducted | HH824E2S11 | CTU30B5XCS1+TXV | TM9V060B12MP12 | 23000 | 17 | 12 | 9.5 | 23000 | 18300 | 79.57% | 2 | 18000 | R-454B
204456780 | 1.97 | Yes | Yes | HEIL | HRCU-A-CB (Split System: Heat Pump with Remote Outdoor Unit-Air-Source) | Centrally-Ducted | HVH825GKA2* | EA*4X36L21A*+WALLCON | *96CTN1002122A* | 23600 | 16.5 | 11 | 8.1 | 21400 | 16600 | 77.57% | 1.94 | 20600 | R-410A
214650914 | 1.92 | Yes | Yes | COLEMAN | HRCU-A-CB (Split System: Heat Pump with Remote Outdoor Unit-Air-Source) | Centrally-Ducted | HH824E2S11 | CTU36B5XDS1+TXV | TM8E080B12MP11 | 23000 | 18 | 12 | 9.5 | 23000 | 18700 | 81.3% | 2 | 18400 | R-454B
214651166 | 1.92 | Yes | Yes | COLEMAN | HRCU-A-CB (Split System: Heat Pump with Remote Outdoor Unit-Air-Source) | Centrally-Ducted | HH824E2S11 | CTU36B5XDS1+TXV | TM9E060B12MP12 | 23000 | 18 | 12 | 9.5 | 23000 | 19200 | 83.48% | 2 | 18900 | R-454B
214649880 | 1.92 | Yes | Yes | COLEMAN | HRCU-A-CB (Split System: Heat Pump with Remote Outdoor Unit-Air-Source) | Centrally-Ducted | HH824E2S11 | CTU30B5XCS1+TXV | TPLC080B12MP13 | 23000 | 17 | 12 | 9.5 | 23000 | 17900 | 77.83% | 2 | 18100 | R-454B
214807720 | 1.92 | Yes | Yes | COLEMAN | HRCU-A-CB (Split System: Heat Pump with Remote Outdoor Unit-Air-Source) | Centrally-Ducted | HH824E2S11 | CTM36B5ADS1 | TPLC080B12MP13 | 23000 | 17 | 12 | 9 | 23000 | 17700 | 76.96% | 2 | 17200 | R-454B
216619159 | 3.96 | Yes | No | CONCORD | HRCU-A-C (Split System: Heat Pump with Remote Outdoor Unit with No Indoor Fan --Air Source) | Centrally-Ducted | 7SCP18V60P-**A | 7ED42BX-**+TDR |  | 47500 | 15.2 | 10 | 8.5 | 47500 | 39500 | 83.16% | 1.85 | 40500 | R-454B
213063402 | 2.65 | Yes | Yes | ACIQ | HRCU-A-CB (Split System: Heat Pump with Remote Outdoor Unit-Air-Source) | Centrally-Ducted | HVH837GKA2* | EA*4X42L24A*+WALLCON | *95CSU1002122A* | 31800 | 17.5 | 11 | 8.1 | 33000 | 24400 | 73.94% | 1.9 | 31200 | R-410A
213063403 | 2.75 | Yes | Yes | ACIQ | HRCU-A-CB (Split System: Heat Pump with Remote Outdoor Unit-Air-Source) | Centrally-Ducted | HVH837GKA2* | EA*4X43L21A*+WALLCON | *95CSU0802120A* | 33000 | 17.5 | 11.5 | 8.5 | 32800 | 25000 | 76.22% | 2 | 31800 | R-410A
214649813 | 1.92 | Yes | Yes | COLEMAN | HRCU-A-CB (Split System: Heat Pump with Remote Outdoor Unit-Air-Source) | Centrally-Ducted | HH824E2S11 | CTU30B5XCS1+TXV | TMLE080B12MP11 | 23000 | 17 | 12 | 9.5 | 23000 | 18400 | 80% | 2 | 17900 | R-454B
212651326 | 2.78 | Yes | Yes | EVERREST | HRCU-A-CB (Split System: Heat Pump with Remote Outdoor Unit-Air-Source) | Centrally-Ducted | GSZV903610A* | CHPF3743C6B*+MBVC1201**-1A*+TXV |  | 33400 | 18 | 11 | 8.2 | 34000 | 24400 | 71.76% | 1.8 | 21600 | R-410A
212651569 | 2.78 | Yes | Yes | EVERREST | HRCU-A-CB (Split System: Heat Pump with Remote Outdoor Unit-Air-Source) | Centrally-Ducted | GSZV903610A* | CHPF3642C6C*+TXV | G*VM970803BNB* | 33400 | 18 | 11 | 8.2 | 34000 | 24400 | 71.76% | 1.8 | 21600 | R-410A
212652407 | 1.38 | Yes | Yes | EVERREST | HRCU-A-CB (Split System: Heat Pump with Remote Outdoor Unit-Air-Source) | Centrally-Ducted | ASZS601810A* | CA*EA2422*4A* | A*VC960603BNB* | 16600 | 17.5 | 10.9 | 8.5 | 17400 | 13000 | 74.71% | 2.1 | 10800 | R-410A
212650508 | 2.82 | Yes | Yes | EVERREST | HRCU-A-CB (Split System: Heat Pump with Remote Outdoor Unit-Air-Source) | Centrally-Ducted | ASZV903610A* | CSCF3642N6D*+TXV | A*VM970804CNB* | 33800 | 18.5 | 11.5 | 8.2 | 34000 | 24400 | 71.76% | 1.8 | 21600 | R-410A
215677054 | 4.71 | No | No | BRYANT HEATING AND COOLING SYSTEMS | HRCU-A-CB (Split System: Heat Pump with Remote Outdoor Unit-Air-Source) | Centrally-Ducted | 290VAN060**AA* | CVAMA6021XMA*+UI | 987MC60080C21*** | 56500 | 18 | 9 | 9 | 64000 | 45000 | 70.31% | 2.06 | 56500 | R-454B
215677004 | 4.75 | No | No | BRYANT HEATING AND COOLING SYSTEMS | HRCU-A-CB (Split System: Heat Pump with Remote Outdoor Unit-Air-Source) | Centrally-Ducted | 290VAN060**AA* | CVAMA6021XMA*+UI | 88*TB60090C21*** | 57000 | 18.5 | 9.5 | 9 | 63500 | 44500 | 70.08% | 2.08 | 56000 | R-454B
215676754 | 4.04 | Yes | Yes | BRYANT HEATING AND COOLING SYSTEMS | HRCU-A-CB (Split System: Heat Pump with Remote Outdoor Unit-Air-Source) | Centrally-Ducted | 290VAN048**AA* | CVAVA6121XMA*+UI | 88*TB60110C21*** | 48500 | 19.5 | 10.5 | 9.5 | 50000 | 36600 | 73.2% | 2.12 | 46500 | R-454B
212653791 | 1.38 | Yes | Yes | EVERREST | HRCU-A-CB (Split System: Heat Pump with Remote Outdoor Unit-Air-Source) | Centrally-Ducted | ASZS601810A* | CA*EA1818*4A*+MBVC1200**-1A* |  | 16600 | 17.5 | 10.9 | 8.5 | 17400 | 13000 | 74.71% | 2.1 | 10800 | R-410A
214608324 | 3.96 | No | No | AMERICAN STANDARD | HRCU-A-CB (Split System: Heat Pump with Remote Outdoor Unit-Air-Source) | Centrally-Ducted | E4HL5060A1000A | 4TXCD010DS3 | A801X120DM5SCA | 47500 | 15.2 | 9.5 | 8.1 | 45000 | 33400 | 74.22% | 1.75 | 29400 | R-410A
214650611 | 1.92 | Yes | Yes | COLEMAN | HRCU-A-CB (Split System: Heat Pump with Remote Outdoor Unit-Air-Source) | Centrally-Ducted | HH824E2S11 | CTU36B5XDS1+TXV | Z8ET080B12LMPS1 | 23000 | 19 | 12 | 9.5 | 23000 | 18600 | 80.87% | 2 | 18300 | R-454B
215934531 | 3.67 | Yes | Yes | KEEPRITE | HRCU-A-CB (Split System: Heat Pump with Remote Outdoor Unit-Air-Source) | Centrally-Ducted | C5H3V48*K*AAA* | ESH5X48M12A*+WALLCON | *96CTN1002122B* | 44000 | 20 | 10.5 | 9 | 48500 | 36400 | 75.05% | 1.82 | 39500 | R-454B
216620244 | 1.5 | Yes | Yes | MIDEA | HRCU-A-CB (Split System: Heat Pump with Remote Outdoor Unit-Air-Source) | Centrally-Ducted | DLCURAH18ABK | 40MUAAQ18XA3 |  | 18000 | 18 | 12.4 | 9.3 | 19000 | 16500 | 86.84% | 2.04 | 13500 | R-410A
212653173 | 2.8 | Yes | Yes | EVERREST | HRCU-A-CB (Split System: Heat Pump with Remote Outdoor Unit-Air-Source) | Centrally-Ducted | ASZV903610A* | CA*F3137*6A*+TXV | A*VC800604B*A* | 33600 | 18.5 | 12 | 8.2 | 34000 | 24400 | 71.76% | 1.8 | 21600 | R-410A
212653984 | 1.38 | Yes | Yes | EVERREST | HRCU-A-CB (Split System: Heat Pump with Remote Outdoor Unit-Air-Source) | Centrally-Ducted | ASZS601810A* | CA*EA1818*4A* | A*VC800804C*A* | 16600 | 17.5 | 10.9 | 8.5 | 17400 | 13000 | 74.71% | 2.1 | 10800 | R-410A
213062461 | 2.63 | Yes | Yes | ACIQ | HRCU-A-CB (Split System: Heat Pump with Remote Outdoor Unit-Air-Source) | Centrally-Ducted | HVH837GKA** | EA*4X36L21A*+WALLCON | *80CTL0901716A* | 31600 | 17.5 | 11.5 | 8.1 | 33000 | 24200 | 73.33% | 1.86 | 31000 | R-410A
213062504 | 2.72 | Yes | Yes | ACIQ | HRCU-A-CB (Split System: Heat Pump with Remote Outdoor Unit-Air-Source) | Centrally-Ducted | HVH837GKA** | EHD4X42AAL+WALLCON | *80CTL1352422A* | 32600 | 17 | 11 | 8.1 | 33000 | 24800 | 75.15% | 1.96 | 31600 | R-410A
213062590 | 1.95 | Yes | Yes | ACIQ | HRCU-A-CB (Split System: Heat Pump with Remote Outdoor Unit-Air-Source) | Centrally-Ducted | HVH825GKA2* | EA*4X30L14A*+WALLCON | *80CTL0701412A* | 23400 | 17 | 11 | 8.1 | 21600 | 16700 | 77.31% | 1.92 | 20800 | R-410A
212987363 | 1.95 | Yes | Yes | CARRIER | HRCU-A-CB (Split System: Heat Pump with Remote Outdoor Unit-Air-Source) | Centrally-Ducted | 38MURAQ24AB3* | CAP**2417AL* | 59SC6A080M17**16 | 23400 | 16.5 | 10 | 8.5 | 27000 | 26000 | 96.3% | 2.16 | 19400 | R-410A
212989165 | 1.97 | Yes | Yes | CARRIER | HRCU-A-CB (Split System: Heat Pump with Remote Outdoor Unit-Air-Source) | Centrally-Ducted | 38MURAQ24AB3* | CAP**3617AL* | 59SU5B060M17**16 | 23600 | 17 | 10 | 8.5 | 26200 | 24000 | 91.6% | 1.98 | 19100 | R-410A
212652287 | 2.8 | Yes | Yes | EVERREST | HRCU-A-CB (Split System: Heat Pump with Remote Outdoor Unit-Air-Source) | Centrally-Ducted | GSZV903610A* | CA*F3743*6D*+TXV | G*VC961205DNB* | 33600 | 19 | 12 | 8.2 | 34000 | 24400 | 71.76% | 1.8 | 21600 | R-410A
212652330 | 2.82 | Yes | Yes | EVERREST | HRCU-A-CB (Split System: Heat Pump with Remote Outdoor Unit-Air-Source) | Centrally-Ducted | GSZV903610A* | CSCF3642N6D*+TXV | G*VM970603BNB* | 33800 | 18.5 | 11.5 | 8.2 | 34000 | 24400 | 71.76% | 1.8 | 21600 | R-410A
215853445 | 2.9 | Yes | Yes | CHAMPION HEATING AND COOLING | HRCU-A-CB (Split System: Heat Pump with Remote Outdoor Unit-Air-Source) | Centrally-Ducted | HH836E2S11 | CTF36C5CDS1 | Z9ES100C20SMPS1 | 34800 | 18 | 11 | 8.5 | 33000 | 27200 | 82.42% | 2 | 29600 | R-454B
215676670 | 4 | Yes | Yes | KEEPRITE | HRCU-A-CB (Split System: Heat Pump with Remote Outdoor Unit-Air-Source) | Centrally-Ducted | C5H0V48*K*AAA* | EVD5X60M24A*+WALLCON | *97CMN1202422B* | 48000 | 19 | 10 | 9 | 50000 | 36600 | 73.2% | 2 | 46000 | R-454B
215676550 | 4 | Yes | Yes | KEEPRITE | HRCU-A-CB (Split System: Heat Pump with Remote Outdoor Unit-Air-Source) | Centrally-Ducted | C5H0V48*K*AAA* | EVD5X60M21A*+WALLCON | *97CMN0802120B* | 48000 | 19 | 10 | 9 | 50000 | 36800 | 73.6% | 2 | 46500 | R-454B
215676470 | 4 | Yes | Yes | KEEPRITE | HRCU-A-CB (Split System: Heat Pump with Remote Outdoor Unit-Air-Source) | Centrally-Ducted | C5H0V48*K*AAA* | EVD5X60M21A*+WALLCON | *80CTL0901716B* | 48000 | 19 | 10 | 9 | 50000 | 36800 | 73.6% | 1.98 | 46500 | R-454B
215676000 | 4.04 | Yes | Yes | KEEPRITE | HRCU-A-CB (Split System: Heat Pump with Remote Outdoor Unit-Air-Source) | Centrally-Ducted | C5H0V48*K*AAA* | EVM5X61M24A*+WALLCON | *80CTL1102120B* | 48500 | 19.5 | 10.5 | 9.5 | 50000 | 36600 | 73.2% | 2.1 | 46500 | R-454B
215676090 | 4.04 | Yes | Yes | KEEPRITE | HRCU-A-CB (Split System: Heat Pump with Remote Outdoor Unit-Air-Source) | Centrally-Ducted | C5H0V48*K*AAA* | EVM5X61M24A*+WALLCON | *96CTN1202422B* | 48500 | 19.5 | 10.5 | 9.5 | 50000 | 36600 | 73.2% | 2.12 | 46500 | R-454B
215675940 | 4 | Yes | Yes | KEEPRITE | HRCU-A-CB (Split System: Heat Pump with Remote Outdoor Unit-Air-Source) | Centrally-Ducted | C5H0V48*K*AAA* | EVM5X60M24A*+WALLCON | *97CMN1202422B* | 48000 | 19 | 10 | 9 | 50000 | 36600 | 73.2% | 2 | 46000 | R-454B
215676040 | 4.04 | Yes | Yes | KEEPRITE | HRCU-A-CB (Split System: Heat Pump with Remote Outdoor Unit-Air-Source) | Centrally-Ducted | C5H0V48*K*AAA* | EVM5X61M24A*+WALLCON | *97CMN0602120B* | 48500 | 19 | 10 | 9 | 50000 | 37200 | 74.4% | 1.98 | 47000 | R-454B
215675890 | 4 | Yes | Yes | KEEPRITE | HRCU-A-CB (Split System: Heat Pump with Remote Outdoor Unit-Air-Source) | Centrally-Ducted | C5H0V48*K*AAA* | EVM5X60M24A*+WALLCON | *80CTL1102120B* | 48000 | 19 | 10.5 | 9 | 50000 | 36400 | 72.8% | 2 | 46000 | R-454B
215318871 | 4 | Yes | Yes | MIDEA | HRCU-A-CB (Split System: Heat Pump with Remote Outdoor Unit-Air-Source) | Centrally-Ducted | 37MURAQ48AA3 | 45MUAAQ48XX3 |  | 48000 | 16 | 10 | 8.5 | 48000 | 38000 | 79.17% | 1.85 | 32400 | R-454B
215676344 | 3.96 | Yes | Yes | BRYANT HEATING AND COOLING SYSTEMS | HRCU-A-CB (Split System: Heat Pump with Remote Outdoor Unit-Air-Source) | Centrally-Ducted | 290VAN048**AA* | CVAVA4924XMA*+UI | 987MC60060C21*** | 47500 | 18.5 | 10 | 9 | 50000 | 37000 | 74% | 1.98 | 46500 | R-454B
213062597 | 1.97 | Yes | Yes | ACIQ | HRCU-A-CB (Split System: Heat Pump with Remote Outdoor Unit-Air-Source) | Centrally-Ducted | HVH825GKA2* | EA*4X30L17A*+WALLCON | *80CTL0701412A* | 23600 | 17 | 11 | 8.1 | 21600 | 16600 | 76.85% | 1.92 | 20800 | R-410A
213062665 | 1.98 | Yes | No | ACIQ | HRCU-A-CB (Split System: Heat Pump with Remote Outdoor Unit-Air-Source) | Centrally-Ducted | HVH825GKA2* | EHD4X30AAL+WALLCON | *80CTL0701412A* | 23800 | 16 | 10.5 | 8.1 | 21800 | 16700 | 76.61% | 1.98 | 20800 | R-410A
213062520 | 2.73 | Yes | Yes | ACIQ | HRCU-A-CB (Split System: Heat Pump with Remote Outdoor Unit-Air-Source) | Centrally-Ducted | HVH837GKA** | EHD4X48AAL+WALLCON | *80CTL0901716A* | 32800 | 17.5 | 11.5 | 8.1 | 33000 | 24800 | 75.15% | 1.98 | 31600 | R-410A
213062799 | 2.72 | Yes | Yes | ACIQ | HRCU-A-CB (Split System: Heat Pump with Remote Outdoor Unit-Air-Source) | Centrally-Ducted | HVH837GKA** | EHD4X48AAL+WALLCON | *80CSU0601716A* | 32600 | 16.5 | 11 | 8.1 | 33200 | 25000 | 75.3% | 1.96 | 31600 | R-410A
213062804 | 2.65 | Yes | Yes | ACIQ | HRCU-A-CB (Split System: Heat Pump with Remote Outdoor Unit-Air-Source) | Centrally-Ducted | HVH837GKA** | EA*4X42L24A*+WALLCON | *95CSU0802120A* | 31800 | 17.5 | 11 | 8.1 | 33000 | 24400 | 73.94% | 1.9 | 31200 | R-410A
213062806 | 2.75 | Yes | Yes | ACIQ | HRCU-A-CB (Split System: Heat Pump with Remote Outdoor Unit-Air-Source) | Centrally-Ducted | HVH837GKA** | EA*4X43L21A*+WALLCON | *95CSU0802120A* | 33000 | 17.5 | 11.5 | 8.5 | 32800 | 25000 | 76.22% | 2 | 31800 | R-410A
215669470 | 2.88 | Yes | Yes | KENMORE | HRCU-A-CB (Split System: Heat Pump with Remote Outdoor Unit-Air-Source) | Centrally-Ducted | (C,H,T)5H0V36*K*AAA* | EA*5X61M21A*+WALLCON | *80CTL0701716B* | 34600 | 18 | 10 | 9 | 34600 | 25000 | 72.25% | 1.9 | 30000 | R-454B
215668986 | 2.87 | Yes | No | KENMORE | HRCU-A-CB (Split System: Heat Pump with Remote Outdoor Unit-Air-Source) | Centrally-Ducted | (C,H,T)5H0V36*K*AAA* | EA*5X43M21A*+WALLCON | *80CTL0701716B* | 34400 | 18 | 10 | 8.1 | 35400 | 25200 | 71.19% | 1.9 | 30400 | R-454B
215669170 | 2.82 | Yes | Yes | KENMORE | HRCU-A-CB (Split System: Heat Pump with Remote Outdoor Unit-Air-Source) | Centrally-Ducted | (C,H,T)5H0V36*K*AAA* | EA*5X48M21A*+WALLCON | *80CTL0902120B* | 33800 | 18 | 10 | 9 | 35000 | 25000 | 71.43% | 1.9 | 30200 | R-454B
214569706 | 2.87 | Yes | Yes | CARRIER | HRCU-A-CB (Split System: Heat Pump with Remote Outdoor Unit-Air-Source) | Centrally-Ducted | 25VNA436A*031* | CNPV*6024AL*+UI | 59TN6C080C21**20 | 34400 | 20 | 12.5 | 9 | 36200 | 25400 | 70.17% | 2.04 | 30600 | R-410A
215675754 | 3.96 | No | No | BRYANT HEATING AND COOLING SYSTEMS | HRCU-A-CB (Split System: Heat Pump with Remote Outdoor Unit-Air-Source) | Centrally-Ducted | 290VAN048**AA* | CVAMA6021XMA*+UI | 935CB48060C17*** | 47500 | 18 | 9.5 | 9 | 50000 | 37200 | 74.4% | 1.98 | 47000 | R-454B
215676874 | 4.04 | Yes | Yes | BRYANT HEATING AND COOLING SYSTEMS | HRCU-A-CB (Split System: Heat Pump with Remote Outdoor Unit-Air-Source) | Centrally-Ducted | 290VAN048**AA* | CVAVA6124XMA*+UI | 88*TB60090C21*** | 48500 | 19.5 | 10.5 | 9.5 | 50000 | 36600 | 73.2% | 2.1 | 46500 | R-454B
215933461 | 2.67 | Yes | Yes | KEEPRITE | HRCU-A-CB (Split System: Heat Pump with Remote Outdoor Unit-Air-Source) | Centrally-Ducted | C5H3V36*K*AAA* | ESH5X42M12A*+WALLCON | *96CTN0401410B* | 32000 | 17 | 10.5 | 9 | 33800 | 26000 | 76.92% | 1.96 | 30000 | R-454B
215933911 | 2.72 | Yes | Yes | KEEPRITE | HRCU-A-CB (Split System: Heat Pump with Remote Outdoor Unit-Air-Source) | Centrally-Ducted | C5H3V36*K*AAA* | ESH5X60M12A*+WALLCON | *96CTN0401410B* | 32600 | 17.5 | 10.5 | 8.5 | 33400 | 25600 | 76.65% | 1.86 | 29400 | R-454B
215933291 | 2.8 | Yes | Yes | KEEPRITE | HRCU-A-CB (Split System: Heat Pump with Remote Outdoor Unit-Air-Source) | Centrally-Ducted | C5H3V36*K*AAA* | ESH5X42M12A*+WALLCON | *80CSU1002120A* | 33600 | 19 | 11 | 9 | 35000 | 26600 | 76% | 1.92 | 30600 | R-454B
215933511 | 2.8 | Yes | Yes | KEEPRITE | HRCU-A-CB (Split System: Heat Pump with Remote Outdoor Unit-Air-Source) | Centrally-Ducted | C5H3V36*K*AAA* | ESH5X48M12A*+WALLCON | *80CSU0401712A* | 33600 | 19.5 | 11.5 | 9 | 35000 | 26600 | 76% | 1.92 | 30600 | R-454B
215676050 | 4.04 | Yes | Yes | KEEPRITE | HRCU-A-CB (Split System: Heat Pump with Remote Outdoor Unit-Air-Source) | Centrally-Ducted | C5H0V48*K*AAA* | EVM5X61M24A*+WALLCON | *97CMN0802120B* | 48500 | 19 | 10.5 | 9.5 | 50000 | 36800 | 73.6% | 2.12 | 46500 | R-454B
215675650 | 4 | Yes | Yes | KEEPRITE | HRCU-A-CB (Split System: Heat Pump with Remote Outdoor Unit-Air-Source) | Centrally-Ducted | C5H0V48*K*AAA* | EVM5X49M21A*+WALLCON | *96CTN0801714B* | 48000 | 18.5 | 10 | 9 | 50000 | 36200 | 72.4% | 2.02 | 45500 | R-454B
215675750 | 4 | Yes | Yes | KEEPRITE | HRCU-A-CB (Split System: Heat Pump with Remote Outdoor Unit-Air-Source) | Centrally-Ducted | C5H0V48*K*AAA* | EVM5X60M21A*+WALLCON | *80CTL1102120B* | 48000 | 19 | 10.5 | 9 | 50000 | 36600 | 73.2% | 2 | 46500 | R-454B
215675300 | 3.79 | No | No | KEEPRITE | HRCU-A-CB (Split System: Heat Pump with Remote Outdoor Unit-Air-Source) | Centrally-Ducted | C5H0V48*K*AAA* | ESH5X60M12A*+WALLCON | *97CMN1002122B* | 45500 | 16.5 | 9.5 | 8.5 | 48000 | 33800 | 70.42% | 2.08 | 42000 | R-454B
216619152 | 2.83 | Yes | No | CONCORD | HRCU-A-C (Split System: Heat Pump with Remote Outdoor Unit with No Indoor Fan --Air Source) | Centrally-Ducted | 7SCP18V36P-**A | 7ED42BX-**+TDR |  | 34000 | 15.2 | 11 | 8.1 | 34000 | 29000 | 85.29% | 1.9 | 28000 | R-454B
215668857 | 2.77 | Yes | Yes | KEEPRITE | HRCU-A-CB (Split System: Heat Pump with Remote Outdoor Unit-Air-Source) | Centrally-Ducted | C5H0V36*K*AAA* | EA*5X42M21A*+WALLCON | *80CTL1102120B* | 33200 | 18 | 10 | 9 | 35800 | 25600 | 71.51% | 1.84 | 30800 | R-454B
216635253 | 4.75 | Yes | Yes | ACIQ | HRCU-A-CB (Split System: Heat Pump with Remote Outdoor Unit-Air-Source) | Centrally-Ducted | H5H3V60*K*AAA* | EA*5X61M24A*+WALLCON | *80CTL1352422B* | 57000 | 19 | 11.7 | 8.5 | 60500 | 46000 | 76.03% | 2.04 | 47500 | R-454B
216635278 | 2.78 | Yes | Yes | ACIQ | HRCU-A-CB (Split System: Heat Pump with Remote Outdoor Unit-Air-Source) | Centrally-Ducted | H5H3V36*K*AAA* | EA*5X25M17A*+WALLCON | *97CMN0601714B* | 33400 | 19 | 10.5 | 9.5 | 34400 | 26200 | 76.16% | 2.04 | 30200 | R-454B
214241975 | 1.97 | Yes | Yes | CARRIER | HRCU-A-CB (Split System: Heat Pump with Remote Outdoor Unit-Air-Source) | Centrally-Ducted | 25VNA825A*032* | CNPV*3621AL*+UI | 59TN6C100C21**22 | 23600 | 16.5 | 11 | 8.1 | 21400 | 16700 | 78.04% | 1.92 | 20800 | R-410A
214651248 | 1.92 | Yes | Yes | COLEMAN | HRCU-A-CB (Split System: Heat Pump with Remote Outdoor Unit-Air-Source) | Centrally-Ducted | HH824E2S11 | CTU36B5XDS1+TXV | TM9V060B12MP12 | 23000 | 18 | 12 | 9.5 | 23000 | 18800 | 81.74% | 2 | 18500 | R-454B
212653280 | 1.38 | Yes | Yes | EVERREST | HRCU-A-CB (Split System: Heat Pump with Remote Outdoor Unit-Air-Source) | Centrally-Ducted | ASZS601810A* | CA*EA2422*4A* | A*VS960603BUA* | 16600 | 17.5 | 10.9 | 8.5 | 17400 | 13000 | 74.71% | 2.1 | 10800 | R-410A
214569666 | 2.88 | No | Yes | CARRIER | HRCU-A-CB (Split System: Heat Pump with Remote Outdoor Unit-Air-Source) | Centrally-Ducted | 25VNA436A*031* | CSPH*6012AL*+UI | 59TN6C080C21**20 | 34600 | 19 | 12 | 9 | 36000 | 25200 | 70% | 2.04 | 30200 | R-410A
215853433 | 2.85 | Yes | Yes | CHAMPION HEATING AND COOLING | HRCU-A-CB (Split System: Heat Pump with Remote Outdoor Unit-Air-Source) | Centrally-Ducted | HH836E2S11 | JHE36B5CD2SS1 |  | 34200 | 19 | 11 | 9 | 31800 | 26000 | 81.76% | 2 | 28400 | R-454B
215853498 | 4.42 | Yes | Yes | CHAMPION HEATING AND COOLING | HRCU-A-CB (Split System: Heat Pump with Remote Outdoor Unit-Air-Source) | Centrally-Ducted | HH860E2S11 | CTM60D5CJS1 | Z9ES120D20SMPS1 | 53000 | 18 | 10 | 9 | 55000 | 40000 | 72.73% | 2 | 38000 | R-454B
215669410 | 2.87 | Yes | Yes | KENMORE | HRCU-A-CB (Split System: Heat Pump with Remote Outdoor Unit-Air-Source) | Centrally-Ducted | (C,H,T)5H0V36*K*AAA* | EA*5X60M24A*+WALLCON | *96CTN1002122B* | 34400 | 18 | 10.5 | 9 | 34200 | 24800 | 72.51% | 1.9 | 29800 | R-454B
213780402 | 2.75 | Yes | Yes | KEEPRITE | HRCU-A-CB (Split System: Heat Pump with Remote Outdoor Unit-Air-Source) | Centrally-Ducted | CVH837GKA** | EHD4X60AAL+WALLCON | *97CMN1002122B* | 33000 | 16.5 | 11.5 | 8.1 | 32200 | 24800 | 77.02% | 2 | 31200 | R-410A
215675660 | 4 | Yes | Yes | KEEPRITE | HRCU-A-CB (Split System: Heat Pump with Remote Outdoor Unit-Air-Source) | Centrally-Ducted | C5H0V48*K*AAA* | EVM5X49M21A*+WALLCON | *96CTN1002122B* | 48000 | 19 | 10.5 | 9 | 50000 | 36800 | 73.6% | 2 | 46500 | R-454B
215675780 | 4 | Yes | Yes | KEEPRITE | HRCU-A-CB (Split System: Heat Pump with Remote Outdoor Unit-Air-Source) | Centrally-Ducted | C5H0V48*K*AAA* | EVM5X60M21A*+WALLCON | *95CSU1002122B* | 48000 | 19 | 10 | 9 | 50000 | 36600 | 73.2% | 2.12 | 46500 | R-454B
215588087 | 4.13 | Yes | Yes | CARRIER | HRCU-A-CB (Split System: Heat Pump with Remote Outdoor Unit-Air-Source) | Centrally-Ducted | 27VNA154A*030* | CAA**6024AM*+UI | 58CU*A080C21**20 | 49500 | 19.5 | 11.5 | 10.5 | 52000 | 53000 | 101.9% | 1.92 | 50500 | R-454B
215588391 | 4.42 | Yes | Yes | CARRIER | HRCU-A-CB (Split System: Heat Pump with Remote Outdoor Unit-Air-Source) | Centrally-Ducted | 27VNA154A*030* | CVAVA6124XMA*+UI | 58CU*A080C21**20 | 53000 | 20 | 12.5 | 10.5 | 53000 | 46000 | 86.79% | 2 | 47500 | R-454B
215588103 | 4.08 | Yes | Yes | CARRIER | HRCU-A-CB (Split System: Heat Pump with Remote Outdoor Unit-Air-Source) | Centrally-Ducted | 27VNA154A*030* | CAA**6024AM*+UI | 59MN7C080C21**20 | 49000 | 19 | 11 | 10.5 | 52500 | 52500 | 100% | 2 | 51000 | R-454B
215674990 | 3.71 | No | No | KEEPRITE | HRCU-A-CB (Split System: Heat Pump with Remote Outdoor Unit-Air-Source) | Centrally-Ducted | C5H0V48*K*AAA* | ESH5X48M12A*+WALLCON | *97CMN0801714B* | 44500 | 16 | 9 | 8.5 | 49500 | 34800 | 70.3% | 1.92 | 43500 | R-454B
215668713 | 2.87 | Yes | Yes | KEEPRITE | HRCU-A-CB (Split System: Heat Pump with Remote Outdoor Unit-Air-Source) | Centrally-Ducted | C5H0V36*K*AAA* | EA*5X37M21A*+WALLCON | *95CSU0802120B* | 34400 | 17.5 | 10 | 9 | 35400 | 25200 | 71.19% | 1.9 | 30400 | R-454B
215668681 | 2.87 | Yes | Yes | KEEPRITE | HRCU-A-CB (Split System: Heat Pump with Remote Outdoor Unit-Air-Source) | Centrally-Ducted | C5H0V36*K*AAA* | EA*5X37M21A*+WALLCON | *80CTL0901716B* | 34400 | 18 | 10 | 9 | 35400 | 25200 | 71.19% | 1.88 | 30400 | R-454B
215668697 | 2.88 | Yes | Yes | KEEPRITE | HRCU-A-CB (Split System: Heat Pump with Remote Outdoor Unit-Air-Source) | Centrally-Ducted | C5H0V36*K*AAA* | EA*5X37M21A*+WALLCON | *80CTL1102120B* | 34600 | 18 | 10 | 9 | 35200 | 25000 | 71.02% | 1.9 | 30400 | R-454B
216635287 | 2.67 | Yes | Yes | ACIQ | HRCU-A-CB (Split System: Heat Pump with Remote Outdoor Unit-Air-Source) | Centrally-Ducted | H5H3V36*K*AAA* | EA*5X36M17A*+WALLCON | *80CTL0451712B* | 32000 | 19 | 10 | 9 | 36000 | 27800 | 77.22% | 1.88 | 31800 | R-454B
216635289 | 2.68 | Yes | Yes | ACIQ | HRCU-A-CB (Split System: Heat Pump with Remote Outdoor Unit-Air-Source) | Centrally-Ducted | H5H3V36*K*AAA* | EA*5X36M17A*+WALLCON | *80CTL0901716B* | 32200 | 19.5 | 11 | 9.5 | 35200 | 27000 | 76.7% | 2 | 31000 | R-454B
216635303 | 2.68 | Yes | Yes | ACIQ | HRCU-A-CB (Split System: Heat Pump with Remote Outdoor Unit-Air-Source) | Centrally-Ducted | H5H3V36*K*AAA* | EA*5X42M21A*+WALLCON | *80CTL0451712B* | 32200 | 19 | 10.5 | 9 | 35800 | 27600 | 77.09% | 1.88 | 31400 | R-454B
212653993 | 1.38 | Yes | Yes | EVERREST | HRCU-A-CB (Split System: Heat Pump with Remote Outdoor Unit-Air-Source) | Centrally-Ducted | ASZS601810A* | CA*EA2422*4A*+MBVC1200**-1A* |  | 16600 | 17.5 | 10.9 | 8.5 | 17400 | 13000 | 74.71% | 2.1 | 10800 | R-410A
216635487 | 3.54 | Yes | Yes | ACIQ | HRCU-A-CB (Split System: Heat Pump with Remote Outdoor Unit-Air-Source) | Centrally-Ducted | H5H3V48*K*AAA* | EA*5X48M21A*+WALLCON | *97CMN0801714B* | 42500 | 20 | 10.5 | 9.5 | 48500 | 36400 | 75.05% | 2 | 38500 | R-454B
215933761 | 2.83 | Yes | Yes | KEEPRITE | HRCU-A-CB (Split System: Heat Pump with Remote Outdoor Unit-Air-Source) | Centrally-Ducted | C5H3V36*K*AAA* | ESH5X60M12A*+WALLCON | *80CTL0701412B* | 34000 | 19.5 | 11 | 9 | 34800 | 26400 | 75.86% | 1.92 | 30400 | R-454B
215933561 | 2.8 | Yes | Yes | KEEPRITE | HRCU-A-CB (Split System: Heat Pump with Remote Outdoor Unit-Air-Source) | Centrally-Ducted | C5H3V36*K*AAA* | ESH5X48M12A*+WALLCON | *80CTL0701716B* | 33600 | 19 | 11 | 9 | 35000 | 26800 | 76.57% | 1.92 | 30800 | R-454B
215389820 | 2.95 | Yes | No | KEEPRITE | HRCU-A-CB (Split System: Heat Pump with Remote Outdoor Unit-Air-Source) | Centrally-Ducted | DLCURAH36ABK | END4X42L17** | *96VTN0601716B* | 35400 | 15.5 | 10 | 8.5 | 38500 | 35000 | 90.91% | 1.94 | 29400 | R-410A
212653238 | 2.82 | Yes | Yes | EVERREST | HRCU-A-CB (Split System: Heat Pump with Remote Outdoor Unit-Air-Source) | Centrally-Ducted | ASZV903610A* | CSCF3642N6D*+TXV | A*VC961205DNB* | 33800 | 18.5 | 11.5 | 8.2 | 34000 | 24400 | 71.76% | 1.8 | 21600 | R-410A
212650062 | 2.78 | Yes | Yes | EVERREST | HRCU-A-CB (Split System: Heat Pump with Remote Outdoor Unit-Air-Source) | Centrally-Ducted | ASZV903610A* | CHPF3642C6C*+TXV | A*VM971005CNB* | 33400 | 18 | 11 | 8.2 | 34000 | 24400 | 71.76% | 1.8 | 21600 | R-410A
212652017 | 2.78 | Yes | Yes | EVERREST | HRCU-A-CB (Split System: Heat Pump with Remote Outdoor Unit-Air-Source) | Centrally-Ducted | ASZV903610A* | CHPF3642C6C*+MBVC1601**-1A*+TXV |  | 33400 | 18 | 11 | 8.2 | 34000 | 24400 | 71.76% | 1.8 | 21600 | R-410A
212652770 | 2.8 | Yes | Yes | EVERREST | HRCU-A-CB (Split System: Heat Pump with Remote Outdoor Unit-Air-Source) | Centrally-Ducted | ASZV903610A* | CA*F3137*6A*+TXV | A*VM970803BNB* | 33600 | 18.5 | 11.5 | 8.2 | 34000 | 24400 | 71.76% | 1.8 | 21600 | R-410A
215676994 | 4.71 | No | No | BRYANT HEATING AND COOLING SYSTEMS | HRCU-A-CB (Split System: Heat Pump with Remote Outdoor Unit-Air-Source) | Centrally-Ducted | 290VAN060**AA* | CVAMA6021XMA*+UI | 88*TB60070C21*** | 56500 | 18 | 9 | 9 | 64000 | 45000 | 70.31% | 2.06 | 56500 | R-454B
215676894 | 4.04 | Yes | Yes | BRYANT HEATING AND COOLING SYSTEMS | HRCU-A-CB (Split System: Heat Pump with Remote Outdoor Unit-Air-Source) | Centrally-Ducted | 290VAN048**AA* | CVAVA6124XMA*+UI | 935CB66100C21*** | 48500 | 19 | 10.5 | 9 | 50000 | 36600 | 73.2% | 2.1 | 46500 | R-454B
215676944 | 4.04 | Yes | Yes | BRYANT HEATING AND COOLING SYSTEMS | HRCU-A-CB (Split System: Heat Pump with Remote Outdoor Unit-Air-Source) | Centrally-Ducted | 290VAN048**AA* | CVAVA6124XMA*+UI | 986TD66100C21*** | 48500 | 19.5 | 10.5 | 9.5 | 50000 | 36800 | 73.6% | 2.12 | 46500 | R-454B
215675330 | 3.79 | No | No | KEEPRITE | HRCU-A-CB (Split System: Heat Pump with Remote Outdoor Unit-Air-Source) | Centrally-Ducted | C5H0V48*K*AAA* | ESH5X60M12A*+WALLCON | *96CTN1002122B* | 45500 | 16.5 | 9.5 | 8.5 | 48000 | 33800 | 70.42% | 2.08 | 42000 | R-454B
215675350 | 3.88 | Yes | Yes | KEEPRITE | HRCU-A-CB (Split System: Heat Pump with Remote Outdoor Unit-Air-Source) | Centrally-Ducted | C5H0V48*K*AAA* | FCMA5B60L0D*+WALLCON |  | 46500 | 19.5 | 10.5 | 9.5 | 47000 | 33000 | 70.21% | 2.2 | 41000 | R-454B
215675400 | 3.92 | Yes | Yes | KEEPRITE | HRCU-A-CB (Split System: Heat Pump with Remote Outdoor Unit-Air-Source) | Centrally-Ducted | C5H0V48*K*AAA* | EVM5X48M21A*+WALLCON | *80CTL1102120B* | 47000 | 18.5 | 10 | 9 | 50000 | 36400 | 72.8% | 2 | 45500 | R-454B
215676084 | 4.04 | Yes | Yes | BRYANT HEATING AND COOLING SYSTEMS | HRCU-A-CB (Split System: Heat Pump with Remote Outdoor Unit-Air-Source) | Centrally-Ducted | 290VAN048**AA* | CVAMA6124XMA*+UI | 986TD66120C24*** | 48500 | 19.5 | 10.5 | 9.5 | 50000 | 36600 | 73.2% | 2.12 | 46500 | R-454B
215675500 | 4 | Yes | Yes | KEEPRITE | HRCU-A-CB (Split System: Heat Pump with Remote Outdoor Unit-Air-Source) | Centrally-Ducted | C5H0V48*K*AAA* | EVM5X49M21A*+WALLCON | *80CSU0601716A* | 48000 | 19 | 10 | 9 | 50000 | 36800 | 73.6% | 2 | 46500 | R-454B
215678224 | 2 | Yes | Yes | BRYANT HEATING AND COOLING SYSTEMS | HRCU-A-CB (Split System: Heat Pump with Remote Outdoor Unit-Air-Source) | Centrally-Ducted | 290VAN024**AA* | CAA**2517AM*+UI | 83*CB36040C17*** | 24000 | 17 | 10.5 | 9 | 23200 | 16300 | 70.26% | 2.02 | 19600 | R-454B
214569332 | 1.95 | Yes | Yes | CARRIER | HRCU-A-CB (Split System: Heat Pump with Remote Outdoor Unit-Air-Source) | Centrally-Ducted | 25VNA424A*031* | CAP**4221AL*+UI | 58TN*B070C21**20 | 23400 | 20.5 | 13 | 10.5 | 26600 | 19700 | 74.06% | 2.46 | 24800 | R-410A
214650824 | 3.75 | Yes | Yes | COLEMAN | HRCU-A-CB (Split System: Heat Pump with Remote Outdoor Unit-Air-Source) | Centrally-Ducted | HH860E2S11 | CTU60D5XGS1+TXV | Z8ES130D20SMPS1 | 45000 | 18 | 12 | 9 | 45000 | 33200 | 73.78% | 2 | 32400 | R-454B
216635505 | 3.71 | Yes | Yes | ACIQ | HRCU-A-CB (Split System: Heat Pump with Remote Outdoor Unit-Air-Source) | Centrally-Ducted | H5H3V48*K*AAA* | EA*5X61M21A*+WALLCON | *97CMN0602120B* | 44500 | 20.5 | 10 | 9.4 | 49000 | 37400 | 76.33% | 2 | 40500 | R-454B
216635314 | 2.73 | Yes | Yes | ACIQ | HRCU-A-CB (Split System: Heat Pump with Remote Outdoor Unit-Air-Source) | Centrally-Ducted | H5H3V36*K*AAA* | EA*5X42M21A*+WALLCON | *97CMN1002122B* | 32800 | 20 | 11.5 | 9.5 | 34800 | 26600 | 76.44% | 2 | 30600 | R-454B
216635337 | 2.83 | Yes | Yes | ACIQ | HRCU-A-CB (Split System: Heat Pump with Remote Outdoor Unit-Air-Source) | Centrally-Ducted | H5H3V36*K*AAA* | EA*5X60M24A*+WALLCON | *80CTL1102120B* | 34000 | 20.5 | 12 | 9.5 | 34000 | 25800 | 75.88% | 2.04 | 29800 | R-454B
216635371 | 2.88 | Yes | Yes | ACIQ | HRCU-A-CB (Split System: Heat Pump with Remote Outdoor Unit-Air-Source) | Centrally-Ducted | H5H3V36*K*AAA* | EA*5X61M24A*+WALLCON | *95CSU1002122B* | 34600 | 20.5 | 12 | 9.5 | 34200 | 25800 | 75.44% | 2.06 | 29800 | R-454B
216635378 | 2.67 | Yes | Yes | ACIQ | HRCU-A-CB (Split System: Heat Pump with Remote Outdoor Unit-Air-Source) | Centrally-Ducted | H5H3V36*K*AAA* | ESH5X24M12A*+WALLCON | *97CMN0601714B* | 32000 | 17.5 | 10 | 9 | 35000 | 27000 | 77.14% | 1.9 | 31000 | R-454B
216635464 | 2.83 | Yes | Yes | ACIQ | HRCU-A-CB (Split System: Heat Pump with Remote Outdoor Unit-Air-Source) | Centrally-Ducted | H5H3V36*K*AAA* | ESH5X60M12A*+WALLCON | *95CSU0601716B* | 34000 | 19 | 11 | 9 | 34800 | 26400 | 75.86% | 1.92 | 30400 | R-454B
216635546 | 2.83 | Yes | Yes | ACIQ | HRCU-A-CB (Split System: Heat Pump with Remote Outdoor Unit-Air-Source) | Centrally-Ducted | H5H3V36*K*AAA* | EVM5X30M17A*+WALLCON | *97CMN0601714B* | 34000 | 20 | 11 | 8.1 | 38000 | 27200 | 71.58% | 2 | 30600 | R-454B
216635548 | 2.9 | Yes | Yes | ACIQ | HRCU-A-CB (Split System: Heat Pump with Remote Outdoor Unit-Air-Source) | Centrally-Ducted | H5H3V36*K*AAA* | EVM5X31M17A*+WALLCON | *97CMN0601714B* | 34800 | 20.5 | 11.5 | 8.5 | 38000 | 28000 | 73.68% | 2.08 | 31800 | R-454B
216635555 | 2.83 | Yes | Yes | ACIQ | HRCU-A-CB (Split System: Heat Pump with Remote Outdoor Unit-Air-Source) | Centrally-Ducted | H5H3V36*K*AAA* | EVM5X42M21A*+WALLCON | *97CMN0601714B* | 34000 | 20 | 11 | 8.1 | 38000 | 27000 | 71.05% | 2 | 30600 | R-454B
216635571 | 2.95 | Yes | Yes | ACIQ | HRCU-A-CB (Split System: Heat Pump with Remote Outdoor Unit-Air-Source) | Centrally-Ducted | H5H3V36*K*AAA* | EVM5X44M21A*+WALLCON | *97CMN0602120B* | 35400 | 21 | 12 | 8.5 | 38500 | 29000 | 75.32% | 2.02 | 33200 | R-454B
216635587 | 2.95 | Yes | Yes | ACIQ | HRCU-A-CB (Split System: Heat Pump with Remote Outdoor Unit-Air-Source) | Centrally-Ducted | H5H3V36*K*AAA* | EVM5X49M21A*+WALLCON | *95CSU0601716B* | 35400 | 21.5 | 12 | 8.5 | 38500 | 29000 | 75.32% | 2.02 | 33400 | R-454B
216635530 | 3.67 | Yes | Yes | ACIQ | HRCU-A-CB (Split System: Heat Pump with Remote Outdoor Unit-Air-Source) | Centrally-Ducted | H5H3V48*K*AAA* | ESH5X48M12A*+WALLCON | *97CMN0802120B* | 44000 | 20 | 10.5 | 9 | 48500 | 36600 | 75.46% | 1.8 | 39500 | R-454B
215676524 | 3.96 | Yes | Yes | BRYANT HEATING AND COOLING SYSTEMS | HRCU-A-CB (Split System: Heat Pump with Remote Outdoor Unit-Air-Source) | Centrally-Ducted | 290VAN048**AA* | CVAVA6021XMA*+UI | 987MC60060C21*** | 47500 | 18.5 | 10 | 9 | 50000 | 37200 | 74.4% | 1.98 | 47000 | R-454B
215676574 | 4 | Yes | Yes | BRYANT HEATING AND COOLING SYSTEMS | HRCU-A-CB (Split System: Heat Pump with Remote Outdoor Unit-Air-Source) | Centrally-Ducted | 290VAN048**AA* | CVAVA6021XMA*+UI | 986TD66100C21*** | 48000 | 19 | 10 | 9 | 50000 | 36600 | 73.2% | 2 | 46500 | R-454B
212653189 | 2.77 | Yes | Yes | EVERREST | HRCU-A-CB (Split System: Heat Pump with Remote Outdoor Unit-Air-Source) | Centrally-Ducted | ASZV903610A* | CA*F3743*6D*+TXV | A*VM970804CNB* | 33200 | 19 | 12 | 8.2 | 33600 | 24400 | 72.62% | 1.8 | 21400 | R-410A
212651315 | 2.8 | Yes | Yes | EVERREST | HRCU-A-CB (Split System: Heat Pump with Remote Outdoor Unit-Air-Source) | Centrally-Ducted | GSZV903610A* | CA*F3137*6A*+TXV | G*VM970803BNB* | 33600 | 18.5 | 11.5 | 8.2 | 34000 | 24400 | 71.76% | 1.8 | 21600 | R-410A
212652951 | 2.78 | Yes | Yes | EVERREST | HRCU-A-CB (Split System: Heat Pump with Remote Outdoor Unit-Air-Source) | Centrally-Ducted | GSZV903610A* | CHPF3743C6B*+TXV | G*VM970803BNB* | 33400 | 18 | 11 | 8.2 | 34000 | 24400 | 71.76% | 1.8 | 21600 | R-410A
215668745 | 2.85 | No | No | KEEPRITE | HRCU-A-CB (Split System: Heat Pump with Remote Outdoor Unit-Air-Source) | Centrally-Ducted | C5H0V36*K*AAA* | EA*5X37M21A*+WALLCON | *97CMN0801714B* | 34200 | 17.5 | 9.5 | 9 | 35400 | 25400 | 71.75% | 1.88 | 30600 | R-454B
214239213 | 2.68 | Yes | Yes | CARRIER | HRCU-A-CB (Split System: Heat Pump with Remote Outdoor Unit-Air-Source) | Centrally-Ducted | 25VNA837A*031* | CNPV*4821AL*+UI | 59CU5B060C17**16 | 32200 | 17 | 11.5 | 8.1 | 33000 | 24800 | 75.15% | 1.92 | 31600 | R-410A
215668657 | 2.83 | No | No | KEEPRITE | HRCU-A-CB (Split System: Heat Pump with Remote Outdoor Unit-Air-Source) | Centrally-Ducted | C5H0V36*K*AAA* | EA*5X37M21A*+WALLCON | *80CTL0451712B* | 34000 | 17.5 | 9.5 | 9 | 35600 | 25400 | 71.35% | 1.86 | 30800 | R-454B
214242855 | 1.98 | Yes | Yes | CARRIER | HRCU-A-CB (Split System: Heat Pump with Remote Outdoor Unit-Air-Source) | Centrally-Ducted | 25VNA825A*031* | CNPV*4217AL*+UI | 58TN*B045C17**12 | 23800 | 16 | 11 | 8.1 | 21400 | 16700 | 78.04% | 1.96 | 20800 | R-410A
214243125 | 2 | Yes | Yes | CARRIER | HRCU-A-CB (Split System: Heat Pump with Remote Outdoor Unit-Air-Source) | Centrally-Ducted | 25VNA825A*031* | CNPV*4821AL*+UI | 59CU5B060C17**16 | 24000 | 16.5 | 11 | 8.1 | 21400 | 16600 | 77.57% | 2 | 20600 | R-410A
215938444 | 3.75 | Yes | Yes | CARRIER | HRCU-A-CB (Split System: Heat Pump with Remote Outdoor Unit-Air-Source) | Centrally-Ducted | 27VNA348A*030* | CVAVA6121XMA*+UI | 58TN*B090C17**16 | 45000 | 21 | 12 | 8.1 | 53500 | 37600 | 70.28% | 1.95 | 43000 | R-454B
214569628 | 2.8 | Yes | Yes | CARRIER | HRCU-A-CB (Split System: Heat Pump with Remote Outdoor Unit-Air-Source) | Centrally-Ducted | 25VNA436A*031* | CSPH*3612AL*+UI | 59MN7C080C21**20 | 33600 | 18 | 11.5 | 9 | 37000 | 26200 | 70.81% | 2.02 | 31600 | R-410A
214569676 | 2.83 | Yes | Yes | CARRIER | HRCU-A-CB (Split System: Heat Pump with Remote Outdoor Unit-Air-Source) | Centrally-Ducted | 25VNA436A*031* | CNPV*4821AL*+UI | 59CU5B100C21**22 | 34000 | 19.5 | 12.5 | 9 | 36600 | 26000 | 71.04% | 2.04 | 31200 | R-410A
213773812 | 2.02 | Yes | Yes | KEEPRITE | HRCU-A-CB (Split System: Heat Pump with Remote Outdoor Unit-Air-Source) | Centrally-Ducted | CVH825GKA3* | EA*4X48L24A*+WALLCON | *80CTL0902120B* | 24200 | 17 | 11 | 8.1 | 21000 | 16500 | 78.57% | 2.02 | 20400 | R-410A
213773512 | 1.98 | Yes | Yes | KEEPRITE | HRCU-A-CB (Split System: Heat Pump with Remote Outdoor Unit-Air-Source) | Centrally-Ducted | CVH825GKA3* | EA*4X42L24A*+WALLCON | *80CTL1102120B* | 23800 | 16.5 | 11 | 8.1 | 21400 | 16600 | 77.57% | 1.96 | 20600 | R-410A
213773662 | 2.03 | Yes | No | KEEPRITE | HRCU-A-CB (Split System: Heat Pump with Remote Outdoor Unit-Air-Source) | Centrally-Ducted | CVH825GKA3* | EA*4X43L21A*+WALLCON | *96CTN0601714B* | 24400 | 16.5 | 10.5 | 8.1 | 21200 | 16700 | 78.77% | 2 | 20600 | R-410A
215588155 | 4 | Yes | Yes | CARRIER | HRCU-A-CB (Split System: Heat Pump with Remote Outdoor Unit-Air-Source) | Centrally-Ducted | 27VNA154A*030* | CSAH*6012AM*+UI | 58TN*B045C17**12 | 48000 | 17 | 11 | 9.5 | 52500 | 51500 | 98.1% | 1.9 | 50500 | R-454B
215588171 | 4.13 | Yes | Yes | CARRIER | HRCU-A-CB (Split System: Heat Pump with Remote Outdoor Unit-Air-Source) | Centrally-Ducted | 27VNA154A*030* | CSAH*6012AM*+UI | 59CU5B080C21**20 | 49500 | 18 | 11 | 10.5 | 52500 | 52500 | 100% | 1.96 | 50500 | R-454B
215588189 | 4.17 | Yes | Yes | CARRIER | HRCU-A-CB (Split System: Heat Pump with Remote Outdoor Unit-Air-Source) | Centrally-Ducted | 27VNA154A*030* | CSAH*6012AM*+UI | 59TN6C120C24**22 | 50000 | 18.5 | 11.5 | 10.5 | 52500 | 53000 | 101% | 1.94 | 50500 | R-454B
215675830 | 3.96 | Yes | Yes | KEEPRITE | HRCU-A-CB (Split System: Heat Pump with Remote Outdoor Unit-Air-Source) | Centrally-Ducted | C5H0V48*K*AAA* | EVM5X60M21A*+WALLCON | *96CTN0801714B* | 47500 | 18.5 | 10 | 9 | 50000 | 36200 | 72.4% | 2.02 | 45500 | R-454B
215675560 | 4 | Yes | Yes | KEEPRITE | HRCU-A-CB (Split System: Heat Pump with Remote Outdoor Unit-Air-Source) | Centrally-Ducted | C5H0V48*K*AAA* | EVM5X49M21A*+WALLCON | *80CTL0901716B* | 48000 | 19 | 10 | 9 | 50000 | 37000 | 74% | 1.98 | 46500 | R-454B
215933161 | 2.78 | Yes | Yes | KEEPRITE | HRCU-A-CB (Split System: Heat Pump with Remote Outdoor Unit-Air-Source) | Centrally-Ducted | C5H3V36*K*AAA* | ESH5X36M12A*+WALLCON | *95CSU1002122B* | 33400 | 19 | 11.5 | 9 | 34800 | 26600 | 76.44% | 1.94 | 30400 | R-454B
215933191 | 2.75 | Yes | Yes | KEEPRITE | HRCU-A-CB (Split System: Heat Pump with Remote Outdoor Unit-Air-Source) | Centrally-Ducted | C5H3V36*K*AAA* | ESH5X36M12A*+WALLCON | *97CMN0801714B* | 33000 | 18.5 | 10.5 | 9 | 35600 | 27200 | 76.4% | 1.92 | 31200 | R-454B
214649769 | 1.92 | Yes | Yes | COLEMAN | HRCU-A-CB (Split System: Heat Pump with Remote Outdoor Unit-Air-Source) | Centrally-Ducted | HH824E2S11 | CTU30B5XCS1+TXV | TMLE100B12MP11 | 23000 | 17 | 12 | 9.5 | 23000 | 18400 | 80% | 2 | 17900 | R-454B
214651427 | 1.92 | Yes | Yes | COLEMAN | HRCU-A-CB (Split System: Heat Pump with Remote Outdoor Unit-Air-Source) | Centrally-Ducted | HH824E2S11 | CTU36B5XDS1+TXV | TM8E100B12MP11 | 23000 | 18 | 12 | 9.5 | 23000 | 18900 | 82.17% | 2 | 18600 | R-454B
214649864 | 1.92 | Yes | Yes | COLEMAN | HRCU-A-CB (Split System: Heat Pump with Remote Outdoor Unit-Air-Source) | Centrally-Ducted | HH824E2S11 | CTU30B5XCS1+TXV | TM8V080B12MP12 | 23000 | 17 | 12 | 9.5 | 23000 | 17900 | 77.83% | 2 | 18100 | R-454B
214651023 | 1.92 | Yes | Yes | COLEMAN | HRCU-A-CB (Split System: Heat Pump with Remote Outdoor Unit-Air-Source) | Centrally-Ducted | HH824E2S11 | CTU36B5XDS1+TXV | CP9C080B12MP13 | 23000 | 18 | 12 | 9.5 | 23000 | 18400 | 80% | 2 | 18100 | R-454B
214650532 | 4.5 | Yes | Yes | COLEMAN | HRCU-A-CB (Split System: Heat Pump with Remote Outdoor Unit-Air-Source) | Centrally-Ducted | HH860E2S11 | CTU60D5XHS1+TXV | CP9C120D20MP13 | 54000 | 19 | 11 | 9 | 54500 | 39500 | 72.48% | 2 | 37600 | R-454B
216635621 | 2.93 | Yes | Yes | ACIQ | HRCU-A-CB (Split System: Heat Pump with Remote Outdoor Unit-Air-Source) | Centrally-Ducted | H5H3V36*K*AAA* | EVM5X60M24A*+WALLCON | *97CMN0602120B* | 35200 | 21 | 12 | 8.5 | 38500 | 28800 | 74.81% | 2.02 | 33200 | R-454B
216635628 | 3 | Yes | Yes | ACIQ | HRCU-A-CB (Split System: Heat Pump with Remote Outdoor Unit-Air-Source) | Centrally-Ducted | H5H3V36*K*AAA* | EVM5X61M24A*+WALLCON | *80CTL1102120B* | 36000 | 22.5 | 12.5 | 8.5 | 37600 | 28200 | 75% | 2.06 | 32200 | R-454B
216635664 | 2.92 | Yes | Yes | ACIQ | HRCU-A-CB (Split System: Heat Pump with Remote Outdoor Unit-Air-Source) | Centrally-Ducted | H5H3V36*K*AAA* | EVD5X38M17A*+WALLCON | *80CTL0451712B* | 35000 | 21 | 11.5 | 8.5 | 39000 | 29600 | 75.9% | 2 | 33800 | R-454B
216635673 | 2.85 | Yes | Yes | ACIQ | HRCU-A-CB (Split System: Heat Pump with Remote Outdoor Unit-Air-Source) | Centrally-Ducted | H5H3V36*K*AAA* | EVD5X42M17A*+WALLCON | *97CMN0601714B* | 34200 | 20 | 11 | 8.5 | 38000 | 27400 | 72.11% | 2.08 | 31000 | R-454B
216635687 | 2.88 | Yes | Yes | ACIQ | HRCU-A-CB (Split System: Heat Pump with Remote Outdoor Unit-Air-Source) | Centrally-Ducted | H5H3V36*K*AAA* | EVD5X42M21A*+WALLCON | *95CSU1002122B* | 34600 | 21 | 12 | 8.5 | 38500 | 28000 | 72.73% | 2.04 | 32000 | R-454B
216635721 | 2.92 | Yes | Yes | ACIQ | HRCU-A-CB (Split System: Heat Pump with Remote Outdoor Unit-Air-Source) | Centrally-Ducted | H5H3V36*K*AAA* | EVD5X48M24A*+WALLCON | *97CMN1202422B* | 35000 | 21.5 | 12 | 8.5 | 38500 | 28400 | 73.77% | 2.04 | 32600 | R-454B
216635762 | 2.93 | Yes | Yes | ACIQ | HRCU-A-CB (Split System: Heat Pump with Remote Outdoor Unit-Air-Source) | Centrally-Ducted | H5H3V36*K*AAA* | EVD5X60M24A*+WALLCON | *97CMN0602120B* | 35200 | 21 | 12 | 8.5 | 38500 | 28800 | 74.81% | 2.02 | 33200 | R-454B
212650646 | 2.78 | Yes | Yes | EVERREST | HRCU-A-CB (Split System: Heat Pump with Remote Outdoor Unit-Air-Source) | Centrally-Ducted | GSZV903610A* | CHPF3743C6B*+TXV | G*VC801005C*A* | 33400 | 18 | 11 | 8.2 | 34000 | 24400 | 71.76% | 1.8 | 21600 | R-410A
212651164 | 2.82 | Yes | Yes | EVERREST | HRCU-A-CB (Split System: Heat Pump with Remote Outdoor Unit-Air-Source) | Centrally-Ducted | ASZV903610A* | CSCF3642N6D*+TXV | A*VS800604BUA* | 33800 | 18.5 | 11.5 | 8.2 | 34000 | 24400 | 71.76% | 1.8 | 21600 | R-410A
212651934 | 2.78 | Yes | Yes | EVERREST | HRCU-A-CB (Split System: Heat Pump with Remote Outdoor Unit-Air-Source) | Centrally-Ducted | ASZV903610A* | CHPF3642C6C*+TXV | A*VC800604B*A* | 33400 | 18 | 11 | 8.2 | 34000 | 24400 | 71.76% | 1.8 | 21600 | R-410A
216439986 | 1.7 | Yes | Yes | TRANE | HRCU-A-CB (Split System: Heat Pump with Remote Outdoor Unit-Air-Source) | Centrally-Ducted | 5TWV0X24A1 | 5TXCB003AS3+P0V0A000M30SD+LRP |  | 20400 | 20 | 11.7 | 9.4 | 23800 | 17600 | 73.95% | 2.1 | 22400 | R-454B
214650007 | 3.83 | Yes | Yes | COLEMAN | HRCU-A-CB (Split System: Heat Pump with Remote Outdoor Unit-Air-Source) | Centrally-Ducted | HH860E2S11 | CTU60D5XGS1+TXV | Z9ES120D20SMPS1 | 46000 | 18 | 11.7 | 9 | 47000 | 34200 | 72.77% | 2 | 34400 | R-454B
215675740 | 4 | Yes | Yes | KEEPRITE | HRCU-A-CB (Split System: Heat Pump with Remote Outdoor Unit-Air-Source) | Centrally-Ducted | C5H0V48*K*AAA* | EVM5X60M21A*+WALLCON | *80CTL0902120B* | 48000 | 19 | 10.5 | 9.5 | 50000 | 36600 | 73.2% | 2.1 | 46500 | R-454B
215675440 | 3.88 | No | No | KEEPRITE | HRCU-A-CB (Split System: Heat Pump with Remote Outdoor Unit-Air-Source) | Centrally-Ducted | C5H0V48*K*AAA* | EVM5X48M21A*+WALLCON | *97CMN0602120B* | 46500 | 18 | 9.5 | 9 | 50000 | 37000 | 74% | 1.98 | 46000 | R-454B
215675340 | 3.79 | No | No | KEEPRITE | HRCU-A-CB (Split System: Heat Pump with Remote Outdoor Unit-Air-Source) | Centrally-Ducted | C5H0V48*K*AAA* | ESH5X60M12A*+WALLCON | *96CTN1202422B* | 45500 | 16.5 | 9.5 | 8.5 | 48000 | 33800 | 70.42% | 2.08 | 42000 | R-454B
215675690 | 4 | Yes | Yes | KEEPRITE | HRCU-A-CB (Split System: Heat Pump with Remote Outdoor Unit-Air-Source) | Centrally-Ducted | C5H0V48*K*AAA* | EVM5X60M21A*+WALLCON | *80CSU1002120A* | 48000 | 18.5 | 10 | 9 | 50000 | 36800 | 73.6% | 2 | 46500 | R-454B
215675824 | 3.96 | Yes | Yes | BRYANT HEATING AND COOLING SYSTEMS | HRCU-A-CB (Split System: Heat Pump with Remote Outdoor Unit-Air-Source) | Centrally-Ducted | 290VAN048**AA* | CVAMA6021XMA*+UI | 986TD42080C17*** | 47500 | 18.5 | 10 | 9 | 50000 | 36200 | 72.4% | 2.02 | 45500 | R-454B
215675874 | 4 | Yes | Yes | BRYANT HEATING AND COOLING SYSTEMS | HRCU-A-CB (Split System: Heat Pump with Remote Outdoor Unit-Air-Source) | Centrally-Ducted | 290VAN048**AA* | CVAMA6024XMA*+UI | 88*TB60090C21*** | 48000 | 19 | 10.5 | 9 | 50000 | 36400 | 72.8% | 2 | 46000 | R-454B
215668689 | 2.88 | Yes | Yes | KEEPRITE | HRCU-A-CB (Split System: Heat Pump with Remote Outdoor Unit-Air-Source) | Centrally-Ducted | C5H0V36*K*AAA* | EA*5X37M21A*+WALLCON | *80CTL0902120B* | 34600 | 18 | 10 | 9 | 35200 | 25000 | 71.02% | 1.9 | 30400 | R-454B
215668665 | 2.87 | Yes | Yes | KEEPRITE | HRCU-A-CB (Split System: Heat Pump with Remote Outdoor Unit-Air-Source) | Centrally-Ducted | C5H0V36*K*AAA* | EA*5X37M21A*+WALLCON | *80CTL0701716B* | 34400 | 18 | 10 | 9 | 35400 | 25200 | 71.19% | 1.9 | 30400 | R-454B
215402240 | 2 | No | No | AMERICAN STANDARD | HRCU-A-CB (Split System: Heat Pump with Remote Outdoor Unit-Air-Source) | Centrally-Ducted | E4HL5024A1000A | 4TXCB003DS3 | A952V060BU4SB | 24000 | 15.2 | 9 | 8.5 | 24000 | 21000 | 87.5% | 1.85 | 20000 | R-410A
215675540 | 4 | Yes | Yes | KEEPRITE | HRCU-A-CB (Split System: Heat Pump with Remote Outdoor Unit-Air-Source) | Centrally-Ducted | C5H0V48*K*AAA* | EVM5X49M21A*+WALLCON | *80CTL0701716B* | 48000 | 18.5 | 10 | 9 | 50000 | 37200 | 74.4% | 2 | 47000 | R-454B
215675790 | 3.96 | Yes | Yes | KEEPRITE | HRCU-A-CB (Split System: Heat Pump with Remote Outdoor Unit-Air-Source) | Centrally-Ducted | C5H0V48*K*AAA* | EVM5X60M21A*+WALLCON | *97CMN0602120B* | 47500 | 18.5 | 10 | 9 | 50000 | 37200 | 74.4% | 1.98 | 47000 | R-454B
215675390 | 3.92 | Yes | Yes | KEEPRITE | HRCU-A-CB (Split System: Heat Pump with Remote Outdoor Unit-Air-Source) | Centrally-Ducted | C5H0V48*K*AAA* | EVM5X48M21A*+WALLCON | *80CTL0902120B* | 47000 | 18.5 | 10 | 9 | 50000 | 36400 | 72.8% | 2 | 45500 | R-454B
216635773 | 2.97 | Yes | Yes | ACIQ | HRCU-A-CB (Split System: Heat Pump with Remote Outdoor Unit-Air-Source) | Centrally-Ducted | H5H3V36*K*AAA* | EVD5X61M21A*+WALLCON | *96CTN0601714B* | 35600 | 21.5 | 12 | 8.5 | 37600 | 28200 | 75% | 2 | 32000 | R-454B
216635857 | 3.71 | Yes | Yes | ACIQ | HRCU-A-CB (Split System: Heat Pump with Remote Outdoor Unit-Air-Source) | Centrally-Ducted | H5H3V48*K*AAA* | EVD5X48M21A*+WALLCON | *80CTL0902120B* | 44500 | 20 | 11 | 8.1 | 52000 | 38000 | 73.08% | 1.9 | 43500 | R-454B
216635907 | 3.67 | Yes | Yes | ACIQ | HRCU-A-CB (Split System: Heat Pump with Remote Outdoor Unit-Air-Source) | Centrally-Ducted | H5H3V48*K*AAA* | EVD5X60M21A*+WALLCON | *96CTN0801714B* | 44000 | 20 | 11.5 | 8.1 | 53500 | 37600 | 70.28% | 2 | 42500 | R-454B
216636046 | 2.72 | Yes | Yes | ACIQ | HRCU-A-CB (Split System: Heat Pump with Remote Outdoor Unit-Air-Source) | Centrally-Ducted | H5H3V36*K*AAA* | EA*5X42M21A*+WALLCON | *96CTN0802120B* | 32600 | 19.5 | 11.7 | 9.5 | 34800 | 26800 | 77.01% | 2.02 | 30600 | R-454B
216636057 | 2.77 | Yes | Yes | ACIQ | HRCU-A-CB (Split System: Heat Pump with Remote Outdoor Unit-Air-Source) | Centrally-Ducted | H5H3V36*K*AAA* | EA*5X48M21A*+WALLCON | *97CTN0801716A* | 33200 | 19.5 | 11 | 9.5 | 35000 | 26800 | 76.57% | 2.02 | 30600 | R-454B
216636066 | 2.87 | Yes | Yes | ACIQ | HRCU-A-CB (Split System: Heat Pump with Remote Outdoor Unit-Air-Source) | Centrally-Ducted | H5H3V36*K*AAA* | EA*5X61M21A*+WALLCON | *80CSU0601716B* | 34400 | 20.5 | 12 | 9.5 | 34400 | 26000 | 75.58% | 2.06 | 30000 | R-454B
216636082 | 2.78 | Yes | Yes | ACIQ | HRCU-A-CB (Split System: Heat Pump with Remote Outdoor Unit-Air-Source) | Centrally-Ducted | H5H3V36*K*AAA* | ESH5X36M12A*+WALLCON | *97CTN1202422A* | 33400 | 19 | 11 | 9 | 34800 | 26600 | 76.44% | 1.92 | 30600 | R-454B
215675954 | 4.08 | Yes | Yes | BRYANT HEATING AND COOLING SYSTEMS | HRCU-A-CB (Split System: Heat Pump with Remote Outdoor Unit-Air-Source) | Centrally-Ducted | 290VAN048**AA* | CVAMA6124XMA*+UI | 83*CA60080C21*** | 49000 | 19.5 | 10.5 | 9 | 50000 | 36600 | 73.2% | 2.1 | 46500 | R-454B
215676204 | 3.92 | Yes | Yes | BRYANT HEATING AND COOLING SYSTEMS | HRCU-A-CB (Split System: Heat Pump with Remote Outdoor Unit-Air-Source) | Centrally-Ducted | 290VAN048**AA* | CVAVA4824XMA*+UI | 88*TB60090C21*** | 47000 | 19 | 10 | 9 | 50000 | 36200 | 72.4% | 2 | 45500 | R-454B
215676354 | 4 | Yes | Yes | BRYANT HEATING AND COOLING SYSTEMS | HRCU-A-CB (Split System: Heat Pump with Remote Outdoor Unit-Air-Source) | Centrally-Ducted | 290VAN048**AA* | CVAVA4924XMA*+UI | 987MC60080C21*** | 48000 | 19 | 10 | 9 | 50000 | 36600 | 73.2% | 2 | 46000 | R-454B
215676604 | 3.96 | Yes | Yes | BRYANT HEATING AND COOLING SYSTEMS | HRCU-A-CB (Split System: Heat Pump with Remote Outdoor Unit-Air-Source) | Centrally-Ducted | 290VAN048**AA* | CVAVA6024XMA*+UI | 88*TB60070C21*** | 47500 | 19 | 10 | 9 | 50000 | 36800 | 73.6% | 2 | 46500 | R-454B
213062938 | 1.95 | Yes | No | ACIQ | HRCU-A-CB (Split System: Heat Pump with Remote Outdoor Unit-Air-Source) | Centrally-Ducted | HVH825GKA3* | EA*4X30L17A*+WALLCON | *97CMN0801714A* | 23400 | 16 | 10.5 | 8.1 | 21600 | 16800 | 77.78% | 1.9 | 20800 | R-410A
213062954 | 1.97 | Yes | Yes | ACIQ | HRCU-A-CB (Split System: Heat Pump with Remote Outdoor Unit-Air-Source) | Centrally-Ducted | HVH825GKA3* | EA*4X36L21A*+WALLCON | *97CMN0801714A* | 23600 | 16.5 | 11 | 8.1 | 21600 | 16700 | 77.31% | 1.92 | 20800 | R-410A
213062956 | 1.97 | Yes | Yes | ACIQ | HRCU-A-CB (Split System: Heat Pump with Remote Outdoor Unit-Air-Source) | Centrally-Ducted | HVH825GKA3* | EA*4X36L21A*+WALLCON | *96CTN1002122A* | 23600 | 16.5 | 11 | 8.1 | 21400 | 16600 | 77.57% | 1.94 | 20600 | R-410A
215941135 | 3.67 | Yes | Yes | BRYANT HEATING AND COOLING SYSTEMS | HRCU-A-CB (Split System: Heat Pump with Remote Outdoor Unit-Air-Source) | Centrally-Ducted | 293VAN048**AA* | CSAH*4812AM*+UI | 986TD60080C21*** | 44000 | 20 | 10.5 | 9 | 48500 | 36600 | 75.46% | 1.8 | 39500 | R-454B
215941755 | 3.79 | Yes | Yes | BRYANT HEATING AND COOLING SYSTEMS | HRCU-A-CB (Split System: Heat Pump with Remote Outdoor Unit-Air-Source) | Centrally-Ducted | 293VAN048**AA* | CVAVA6024XMA*+UI | 987TA66120C24*** | 45500 | 20.5 | 11.5 | 8.1 | 52500 | 38000 | 72.38% | 1.95 | 43000 | R-454B
215675230 | 3.79 | No | No | KEEPRITE | HRCU-A-CB (Split System: Heat Pump with Remote Outdoor Unit-Air-Source) | Centrally-Ducted | C5H0V48*K*AAA* | ESH5X60M12A*+WALLCON | *80CTL1352422B* | 45500 | 16.5 | 9.5 | 8.5 | 48000 | 33600 | 70% | 2.06 | 42000 | R-454B
215675250 | 3.79 | No | No | KEEPRITE | HRCU-A-CB (Split System: Heat Pump with Remote Outdoor Unit-Air-Source) | Centrally-Ducted | C5H0V48*K*AAA* | ESH5X60M12A*+WALLCON | *95CSU0802120B* | 45500 | 16.5 | 9.5 | 8.5 | 48000 | 33800 | 70.42% | 2.06 | 42000 | R-454B
215668537 | 2.83 | No | No | KEEPRITE | HRCU-A-CB (Split System: Heat Pump with Remote Outdoor Unit-Air-Source) | Centrally-Ducted | C5H0V36*K*AAA* | EA*5X37M17A*+WALLCON | *80CSU0401712A* | 34000 | 17.5 | 9 | 9 | 35600 | 25400 | 71.35% | 1.88 | 30800 | R-454B
214651009 | 1.92 | Yes | Yes | COLEMAN | HRCU-A-CB (Split System: Heat Pump with Remote Outdoor Unit-Air-Source) | Centrally-Ducted | HH824E2S11 | CTU36B5XDS1+TXV | TP9C080B12MP13 | 23000 | 18 | 12 | 9.5 | 23000 | 18400 | 80% | 2 | 18100 | R-454B
215674511 | 3.83 | Yes | Yes | KEEPRITE | HRCU-A-CB (Split System: Heat Pump with Remote Outdoor Unit-Air-Source) | Centrally-Ducted | C5H0V48*K*AAA* | EA*5X61M24A*+WALLCON | *80CTL1352422B* | 46000 | 18.5 | 10 | 9 | 47500 | 33600 | 70.74% | 2.08 | 42000 | R-454B
215677144 | 4.71 | No | No | BRYANT HEATING AND COOLING SYSTEMS | HRCU-A-CB (Split System: Heat Pump with Remote Outdoor Unit-Air-Source) | Centrally-Ducted | 290VAN060**AA* | CVAMA6024XMA*+UI | 935CB60080C21*** | 56500 | 18 | 9 | 9 | 63500 | 44500 | 70.08% | 2.08 | 56000 | R-454B
215677394 | 4.63 | No | No | BRYANT HEATING AND COOLING SYSTEMS | HRCU-A-CB (Split System: Heat Pump with Remote Outdoor Unit-Air-Source) | Centrally-Ducted | 290VAN060**AA* | CVAVA6021XMA*+UI | 987MC60060C21*** | 55500 | 17.5 | 8.5 | 8.5 | 64000 | 46000 | 71.88% | 1.94 | 57000 | R-454B
215675190 | 3.79 | No | No | KEEPRITE | HRCU-A-CB (Split System: Heat Pump with Remote Outdoor Unit-Air-Source) | Centrally-Ducted | C5H0V48*K*AAA* | ESH5X60M12A*+WALLCON | *80CTL0702120B* | 45500 | 16.5 | 9.5 | 8.5 | 48000 | 33800 | 70.42% | 2.06 | 42500 | R-454B
215935454 | 3 | Yes | Yes | CARRIER | HRCU-A-CB (Split System: Heat Pump with Remote Outdoor Unit-Air-Source) | Centrally-Ducted | 27VNA336A*030* | CVAMA6124XMA*+UI | 58TN*B090C21**20 | 36000 | 22.5 | 12.5 | 8.5 | 37600 | 28200 | 75% | 2.06 | 32200 | R-454B
215935904 | 2.95 | Yes | Yes | CARRIER | HRCU-A-CB (Split System: Heat Pump with Remote Outdoor Unit-Air-Source) | Centrally-Ducted | 27VNA336A*030* | CVAVA3817XMA*+UI | 59TN6C080C17**14 | 35400 | 21.5 | 12 | 8.5 | 38500 | 29000 | 75.32% | 2.02 | 33200 | R-454B
215936004 | 2.87 | Yes | Yes | CARRIER | HRCU-A-CB (Split System: Heat Pump with Remote Outdoor Unit-Air-Source) | Centrally-Ducted | 27VNA336A*030* | CVAVA4221XMA*+UI | 58TN*B090C17**16 | 34400 | 21 | 11.7 | 8.5 | 38500 | 28200 | 73.25% | 2.04 | 32200 | R-454B
215936254 | 2.97 | Yes | Yes | CARRIER | HRCU-A-CB (Split System: Heat Pump with Remote Outdoor Unit-Air-Source) | Centrally-Ducted | 27VNA336A*030* | CVAVA4224XMA*+UI | 59TN6C100C21**22 | 35600 | 22 | 12.5 | 8.5 | 38000 | 28400 | 74.74% | 2.04 | 32800 | R-454B
215936374 | 2.92 | Yes | Yes | CARRIER | HRCU-A-CB (Split System: Heat Pump with Remote Outdoor Unit-Air-Source) | Centrally-Ducted | 27VNA336A*030* | CVAVA4824XMA*+UI | 59MN7C080C21**20 | 35000 | 21 | 12 | 8.5 | 38500 | 28400 | 73.77% | 2.04 | 32600 | R-454B
212653953 | 2.78 | Yes | Yes | EVERREST | HRCU-A-CB (Split System: Heat Pump with Remote Outdoor Unit-Air-Source) | Centrally-Ducted | ASZV903610A* | CHPF3642C6C*+TXV | A*VC961005CNB* | 33400 | 18 | 11 | 8.2 | 34000 | 24400 | 71.76% | 1.8 | 21600 | R-410A
212651965 | 2.82 | Yes | Yes | EVERREST | HRCU-A-CB (Split System: Heat Pump with Remote Outdoor Unit-Air-Source) | Centrally-Ducted | ASZV903610A* | CSCF3642N6D*+TXV | A*VS800805CUA* | 33800 | 18.5 | 11.5 | 8.2 | 34000 | 24400 | 71.76% | 1.8 | 21600 | R-410A
212652015 | 2.8 | Yes | Yes | EVERREST | HRCU-A-CB (Split System: Heat Pump with Remote Outdoor Unit-Air-Source) | Centrally-Ducted | ASZV903610A* | CA*F3743*6D*+TXV | A*VS800604BUA* | 33600 | 18.5 | 12 | 8.2 | 34000 | 24400 | 71.76% | 1.8 | 21600 | R-410A
213772542 | 2.02 | Yes | No | KEEPRITE | HRCU-A-CB (Split System: Heat Pump with Remote Outdoor Unit-Air-Source) | Centrally-Ducted | CVH825GKA2* | EHD4X48AAL+WALLCON | *97CMN1202422B* | 24200 | 16 | 10.5 | 8.1 | 21200 | 16600 | 78.3% | 2.02 | 20600 | R-410A
216636114 | 2.97 | Yes | Yes | ACIQ | HRCU-A-CB (Split System: Heat Pump with Remote Outdoor Unit-Air-Source) | Centrally-Ducted | H5H3V36*K*AAA* | EVM5X49M21A*+WALLCON | *96CTN0802120B* | 35600 | 21.5 | 12 | 8.5 | 38000 | 28600 | 75.26% | 2.04 | 33000 | R-454B
216636116 | 2.97 | Yes | Yes | ACIQ | HRCU-A-CB (Split System: Heat Pump with Remote Outdoor Unit-Air-Source) | Centrally-Ducted | H5H3V36*K*AAA* | EVM5X49M21A*+WALLCON | *80CSU0601716B* | 35600 | 22 | 12.5 | 8.5 | 38000 | 28600 | 75.26% | 2.02 | 32600 | R-454B
216636130 | 2.97 | Yes | Yes | ACIQ | HRCU-A-CB (Split System: Heat Pump with Remote Outdoor Unit-Air-Source) | Centrally-Ducted | H5H3V36*K*AAA* | EVM5X60M24A*+WALLCON | *97CTN1002122A* | 35600 | 22 | 12.5 | 8.5 | 38000 | 28400 | 74.74% | 2.04 | 32800 | R-454B
216636148 | 2.87 | Yes | Yes | ACIQ | HRCU-A-CB (Split System: Heat Pump with Remote Outdoor Unit-Air-Source) | Centrally-Ducted | H5H3V36*K*AAA* | EVD5X42M21A*+WALLCON | *97CTN0802120A* | 34400 | 20.5 | 11.7 | 8.5 | 38500 | 28200 | 73.25% | 2.04 | 32200 | R-454B
212987027 | 1.46 | Yes | Yes | CARRIER | HRCU-A-CB (Split System: Heat Pump with Remote Outdoor Unit-Air-Source) | Centrally-Ducted | 38MURAQ18AB3* | CAP**3017AL* | 59SC6A060M14**12 | 17500 | 16.5 | 10.5 | 8.5 | 18100 | 18700 | 103.3% | 2.26 | 12200 | R-410A
215853449 | 2.8 | Yes | Yes | CHAMPION HEATING AND COOLING | HRCU-A-CB (Split System: Heat Pump with Remote Outdoor Unit-Air-Source) | Centrally-Ducted | HH836E2S11 | CTU36B5XDS1+TXV | Z9ES080B12SMPS1 | 33600 | 18 | 11 | 8.5 | 31400 | 25600 | 81.53% | 2 | 27800 | R-454B
212386842 | 4.58 | No | No | ATK | HRCU-A-CB (Split System: Heat Pump with Remote Outdoor Unit-Air-Source) | Centrally-Ducted | ACI-AUO60SHP-M | ACI-AUI60VHE |  | 55000 | 15.3 | 8.8 | 9.4 | 59000 | 48500 | 82.2% | 1.91 | 42000 | R-410A
212975353 | 1.93 | Yes | No | CARRIER | HRCU-A-CB (Split System: Heat Pump with Remote Outdoor Unit-Air-Source) | Centrally-Ducted | 38MURAQ24AB3* | CNPV*3617AL* | 59TP6C040V17**12 | 23200 | 16 | 10 | 8.1 | 26200 | 24800 | 94.66% | 2.06 | 19200 | R-410A
212975705 | 1.93 | Yes | Yes | CARRIER | HRCU-A-CB (Split System: Heat Pump with Remote Outdoor Unit-Air-Source) | Centrally-Ducted | 38MURAQ24AB3* | CNPV*2414AL* | 59TP6C060V14**12 | 23200 | 16.5 | 10 | 8.5 | 26800 | 25400 | 94.78% | 2.12 | 19500 | R-410A
212976057 | 2.02 | Yes | Yes | CARRIER | HRCU-A-CB (Split System: Heat Pump with Remote Outdoor Unit-Air-Source) | Centrally-Ducted | 38MURAQ24AB3* | CAP**3717AL* | 59TP6C080V17**16 | 24200 | 17 | 10 | 8.5 | 25800 | 22200 | 86.05% | 1.84 | 19000 | R-410A
212976123 | 1.95 | Yes | No | CARRIER | HRCU-A-CB (Split System: Heat Pump with Remote Outdoor Unit-Air-Source) | Centrally-Ducted | 38MURAQ24AB3* | CNPV*3621AL* | GG96VTAB48080B** | 23400 | 16.5 | 10 | 8.1 | 25800 | 24200 | 93.8% | 2 | 18900 | R-410A
212976689 | 1.97 | Yes | Yes | CARRIER | HRCU-A-CB (Split System: Heat Pump with Remote Outdoor Unit-Air-Source) | Centrally-Ducted | 38MURAQ24AB3* | CNPV*3621AL* | GG96VTAB60100C** | 23600 | 17 | 10.5 | 8.5 | 26200 | 24600 | 93.89% | 2.04 | 19100 | R-410A
215677514 | 4.71 | No | No | BRYANT HEATING AND COOLING SYSTEMS | HRCU-A-CB (Split System: Heat Pump with Remote Outdoor Unit-Air-Source) | Centrally-Ducted | 290VAN060**AA* | CVAVA6024XMA*+UI | 987MC60080C21*** | 56500 | 18 | 9 | 9 | 63500 | 44500 | 70.08% | 2.08 | 56000 | R-454B
215668729 | 2.85 | No | No | KEEPRITE | HRCU-A-CB (Split System: Heat Pump with Remote Outdoor Unit-Air-Source) | Centrally-Ducted | C5H0V36*K*AAA* | EA*5X37M21A*+WALLCON | *97CMN0601714B* | 34200 | 17.5 | 9.5 | 9 | 35600 | 25400 | 71.35% | 1.88 | 30600 | R-454B
215678424 | 2 | Yes | Yes | BRYANT HEATING AND COOLING SYSTEMS | HRCU-A-CB (Split System: Heat Pump with Remote Outdoor Unit-Air-Source) | Centrally-Ducted | 290VAN024**AA* | CAA**3721AM*+UI | 987TA66100C21*** | 24000 | 17.5 | 10.5 | 9 | 23200 | 16300 | 70.26% | 2.02 | 19600 | R-454B
213079093 | 3.05 | Yes | Yes | CARRIER | HRCU-A-CB (Split System: Heat Pump with Remote Outdoor Unit-Air-Source) | Centrally-Ducted | 38MURAQ36AB3* | CAP**3721AL* | 58SU*B080M21**20 | 36600 | 16.5 | 10 | 8.5 | 38000 | 34600 | 91.05% | 2.08 | 29000 | R-410A
214239194 | 2.7 | Yes | Yes | BRYANT HEATING AND COOLING SYSTEMS | HRCU-A-CB (Split System: Heat Pump with Remote Outdoor Unit-Air-Source) | Centrally-Ducted | 288BNV037*0**B* | CNPV*4821AL*+UI | 88*TB60090C21*** | 32400 | 17 | 11.7 | 8.1 | 32600 | 24600 | 75.46% | 1.96 | 31400 | R-410A
213063347 | 2.68 | Yes | Yes | ACIQ | HRCU-A-CB (Split System: Heat Pump with Remote Outdoor Unit-Air-Source) | Centrally-Ducted | HVH837GKA2* | EHD4X36AAL+WALLCON | *96CTN1002122A* | 32200 | 16.5 | 11 | 8.1 | 33200 | 24800 | 74.7% | 1.94 | 31600 | R-410A
213063349 | 2.7 | Yes | Yes | ACIQ | HRCU-A-CB (Split System: Heat Pump with Remote Outdoor Unit-Air-Source) | Centrally-Ducted | HVH837GKA2* | EHD4X36AAL+WALLCON | *80CTL0901716A* | 32400 | 17 | 11 | 8.1 | 33200 | 24600 | 74.1% | 1.94 | 31600 | R-410A
212969936 | 3 | Yes | No | CARRIER | HRCU-A-CB (Split System: Heat Pump with Remote Outdoor Unit-Air-Source) | Centrally-Ducted | 38MURAQ36AB3* | CAP**3717AL* | 58SP*B045V14**12 | 36000 | 15.5 | 10 | 8.5 | 39000 | 35000 | 89.74% | 2 | 29200 | R-410A
215935404 | 2.95 | Yes | Yes | CARRIER | HRCU-A-CB (Split System: Heat Pump with Remote Outdoor Unit-Air-Source) | Centrally-Ducted | 27VNA336A*030* | CVAMA6024XMA*+UI | 59MN7C080C21**20 | 35400 | 21.5 | 12.5 | 8.5 | 38000 | 28400 | 74.74% | 2.04 | 32800 | R-454B
215935754 | 2.83 | Yes | Yes | CARRIER | HRCU-A-CB (Split System: Heat Pump with Remote Outdoor Unit-Air-Source) | Centrally-Ducted | 27VNA336A*030* | CVAVA3621XMA*+UI | 59TN6C060C17**14 | 34000 | 20.5 | 11 | 8.1 | 38000 | 27000 | 71.05% | 1.95 | 30400 | R-454B
215936524 | 2.95 | Yes | Yes | CARRIER | HRCU-A-CB (Split System: Heat Pump with Remote Outdoor Unit-Air-Source) | Centrally-Ducted | 27VNA336A*030* | CVAVA4924XMA*+UI | 59MN7C120C24**22 | 35400 | 22 | 12.5 | 8.5 | 38000 | 28400 | 74.74% | 2.04 | 32800 | R-454B
215936674 | 2.95 | Yes | Yes | CARRIER | HRCU-A-CB (Split System: Heat Pump with Remote Outdoor Unit-Air-Source) | Centrally-Ducted | 27VNA336A*030* | CVAVA6021XMA*+UI | 59MN7C060C21**20 | 35400 | 21 | 12 | 8.5 | 38500 | 29000 | 75.32% | 2 | 33200 | R-454B
215935604 | 2.87 | Yes | Yes | CARRIER | HRCU-A-CB (Split System: Heat Pump with Remote Outdoor Unit-Air-Source) | Centrally-Ducted | 27VNA336A*030* | CVAVA3621XMA*+UI | 58CU*A100C21**20 | 34400 | 20.5 | 11.7 | 8.5 | 38500 | 28200 | 73.25% | 2.04 | 32200 | R-454B
215935804 | 2.95 | Yes | Yes | CARRIER | HRCU-A-CB (Split System: Heat Pump with Remote Outdoor Unit-Air-Source) | Centrally-Ducted | 27VNA336A*030* | CVAVA3817XMA*+UI | 58CU*A040C17**12 | 35400 | 22 | 12 | 8.5 | 38500 | 28800 | 74.81% | 2.04 | 33200 | R-454B
215936424 | 2.95 | Yes | Yes | CARRIER | HRCU-A-CB (Split System: Heat Pump with Remote Outdoor Unit-Air-Source) | Centrally-Ducted | 27VNA336A*030* | CVAVA4924XMA*+UI | 58CU*A100C21**20 | 35400 | 21.5 | 12 | 8.5 | 38500 | 28600 | 74.29% | 2.04 | 33000 | R-454B
216619155 | 4 | Yes | No | CONCORD | HRCU-A-C (Split System: Heat Pump with Remote Outdoor Unit with No Indoor Fan --Air Source) | Centrally-Ducted | 7SCP18V60P-**A | 7EH42BX-**+TDR |  | 48000 | 15.2 | 10 | 8.5 | 47500 | 39500 | 83.16% | 1.85 | 40000 | R-454B
215676544 | 4 | Yes | Yes | BRYANT HEATING AND COOLING SYSTEMS | HRCU-A-CB (Split System: Heat Pump with Remote Outdoor Unit-Air-Source) | Centrally-Ducted | 290VAN048**AA* | CVAVA6021XMA*+UI | 987MC60080C21*** | 48000 | 19 | 10 | 9 | 50000 | 36800 | 73.6% | 2 | 46500 | R-454B
215676644 | 4 | Yes | Yes | BRYANT HEATING AND COOLING SYSTEMS | HRCU-A-CB (Split System: Heat Pump with Remote Outdoor Unit-Air-Source) | Centrally-Ducted | 290VAN048**AA* | CVAVA6024XMA*+UI | 935CB66100C21*** | 48000 | 19 | 10 | 9 | 50000 | 36400 | 72.8% | 2.02 | 46000 | R-454B
215676594 | 4 | Yes | Yes | BRYANT HEATING AND COOLING SYSTEMS | HRCU-A-CB (Split System: Heat Pump with Remote Outdoor Unit-Air-Source) | Centrally-Ducted | 290VAN048**AA* | CVAVA6024XMA*+UI | 83*CA60100C21*** | 48000 | 18.5 | 10 | 9 | 50000 | 36600 | 73.2% | 2 | 46000 | R-454B
215676694 | 4.04 | Yes | Yes | BRYANT HEATING AND COOLING SYSTEMS | HRCU-A-CB (Split System: Heat Pump with Remote Outdoor Unit-Air-Source) | Centrally-Ducted | 290VAN048**AA* | CVAVA6121XMA*+UI | 83*CA60100C21*** | 48500 | 19 | 10 | 9 | 50000 | 37000 | 74% | 2 | 47000 | R-454B
215668673 | 2.87 | Yes | Yes | KEEPRITE | HRCU-A-CB (Split System: Heat Pump with Remote Outdoor Unit-Air-Source) | Centrally-Ducted | C5H0V36*K*AAA* | EA*5X37M21A*+WALLCON | *80CTL0702120B* | 34400 | 18 | 10 | 9 | 35400 | 25200 | 71.19% | 1.88 | 30400 | R-454B
215668705 | 2.85 | No | No | KEEPRITE | HRCU-A-CB (Split System: Heat Pump with Remote Outdoor Unit-Air-Source) | Centrally-Ducted | C5H0V36*K*AAA* | EA*5X37M21A*+WALLCON | *95CSU0601716B* | 34200 | 17.5 | 9.5 | 9 | 35400 | 25200 | 71.19% | 1.88 | 30600 | R-454B
215668721 | 2.88 | Yes | Yes | KEEPRITE | HRCU-A-CB (Split System: Heat Pump with Remote Outdoor Unit-Air-Source) | Centrally-Ducted | C5H0V36*K*AAA* | EA*5X37M21A*+WALLCON | *95CSU1002122B* | 34600 | 18 | 10 | 9 | 35200 | 25000 | 71.02% | 1.9 | 30400 | R-454B
215668737 | 2.85 | No | No | KEEPRITE | HRCU-A-CB (Split System: Heat Pump with Remote Outdoor Unit-Air-Source) | Centrally-Ducted | C5H0V36*K*AAA* | EA*5X37M21A*+WALLCON | *97CMN0602120B* | 34200 | 17.5 | 9.5 | 9 | 35400 | 25400 | 71.75% | 1.88 | 30600 | R-454B
215676134 | 3.88 | No | No | BRYANT HEATING AND COOLING SYSTEMS | HRCU-A-CB (Split System: Heat Pump with Remote Outdoor Unit-Air-Source) | Centrally-Ducted | 290VAN048**AA* | CVAVA4821XMA*+UI | 935CB48060C17*** | 46500 | 17.5 | 9.5 | 9 | 50000 | 37000 | 74% | 1.98 | 46500 | R-454B
215676334 | 4 | Yes | Yes | BRYANT HEATING AND COOLING SYSTEMS | HRCU-A-CB (Split System: Heat Pump with Remote Outdoor Unit-Air-Source) | Centrally-Ducted | 290VAN048**AA* | CVAVA4924XMA*+UI | 935CB66100C21*** | 48000 | 19 | 10 | 9 | 50000 | 36400 | 72.8% | 2.02 | 46000 | R-454B
215676384 | 4 | Yes | Yes | BRYANT HEATING AND COOLING SYSTEMS | HRCU-A-CB (Split System: Heat Pump with Remote Outdoor Unit-Air-Source) | Centrally-Ducted | 290VAN048**AA* | CVAVA4924XMA*+UI | 986TD66100C21*** | 48000 | 19 | 10 | 9 | 50000 | 36600 | 73.2% | 2 | 46000 | R-454B
215675580 | 4 | Yes | Yes | KEEPRITE | HRCU-A-CB (Split System: Heat Pump with Remote Outdoor Unit-Air-Source) | Centrally-Ducted | C5H0V48*K*AAA* | EVM5X49M21A*+WALLCON | *80CTL1102120B* | 48000 | 19 | 10.5 | 9 | 50000 | 36600 | 73.2% | 2 | 46500 | R-454B
215675260 | 3.79 | No | No | KEEPRITE | HRCU-A-CB (Split System: Heat Pump with Remote Outdoor Unit-Air-Source) | Centrally-Ducted | C5H0V48*K*AAA* | ESH5X60M12A*+WALLCON | *95CSU1002122B* | 45500 | 16.5 | 9.5 | 8.5 | 48000 | 33600 | 70% | 2.06 | 42000 | R-454B
215675210 | 3.79 | No | No | KEEPRITE | HRCU-A-CB (Split System: Heat Pump with Remote Outdoor Unit-Air-Source) | Centrally-Ducted | C5H0V48*K*AAA* | ESH5X60M12A*+WALLCON | *80CTL0902120B* | 45500 | 16.5 | 9.5 | 8.5 | 48000 | 33600 | 70% | 2.06 | 42000 | R-454B
215676404 | 4 | Yes | Yes | BRYANT HEATING AND COOLING SYSTEMS | HRCU-A-CB (Split System: Heat Pump with Remote Outdoor Unit-Air-Source) | Centrally-Ducted | 290VAN048**AA* | CVAVA6021XMA*+UI | 83*CA48060C17*** | 48000 | 19 | 10 | 9 | 50000 | 36800 | 73.6% | 2 | 46500 | R-454B
212383264 | 3 | Yes | No | CARRIER | HRCU-A-CB (Split System: Heat Pump with Remote Outdoor Unit-Air-Source) | Centrally-Ducted | 38MURAQ36AB3* | CAP**3621AL* | 58TP*A110V21**22 | 36000 | 15.5 | 10 | 8.1 | 39500 | 35200 | 89.11% | 1.84 | 29600 | R-410A
211225675 | 2.93 | No | No | CARRIER | HRCU-A-CB (Split System: Heat Pump with Remote Outdoor Unit-Air-Source) | Centrally-Ducted | 38MURAQ36AB3* | CAP**3621AL* | 58S(B,C)*A110E21**20 | 35200 | 16 | 9.5 | 8.1 | 38500 | 35200 | 91.43% | 1.82 | 29400 | R-410A
211225710 | 3.02 | Yes | No | CARRIER | HRCU-A-CB (Split System: Heat Pump with Remote Outdoor Unit-Air-Source) | Centrally-Ducted | 38MURAQ36AB3* | CAP**3717AL* | 59SC2D060E14**12 | 36200 | 15.2 | 10 | 8.5 | 38500 | 35000 | 90.91% | 2.02 | 29400 | R-410A
211225740 | 3.02 | Yes | Yes | CARRIER | HRCU-A-CB (Split System: Heat Pump with Remote Outdoor Unit-Air-Source) | Centrally-Ducted | 38MURAQ36AB3* | CAP**3721AL* | 58SU*A100E21**20 | 36200 | 16 | 10 | 8.5 | 38500 | 34800 | 90.39% | 2.08 | 29000 | R-410A
211225741 | 3.02 | Yes | Yes | CARRIER | HRCU-A-CB (Split System: Heat Pump with Remote Outdoor Unit-Air-Source) | Centrally-Ducted | 38MURAQ36AB3* | CAP**3721AL* | 58TP*A070V17**16 | 36200 | 16 | 10 | 8.5 | 38500 | 34800 | 90.39% | 2.08 | 29000 | R-410A
211225776 | 2.93 | No | No | CARRIER | HRCU-A-CB (Split System: Heat Pump with Remote Outdoor Unit-Air-Source) | Centrally-Ducted | 38MURAQ36AB3* | CAP**4221AL* | 58S(B,C)*A070E17**16 | 35200 | 16 | 9.5 | 8.1 | 38500 | 35000 | 90.91% | 1.88 | 29400 | R-410A
211225777 | 2.93 | No | No | CARRIER | HRCU-A-CB (Split System: Heat Pump with Remote Outdoor Unit-Air-Source) | Centrally-Ducted | 38MURAQ36AB3* | CAP**4221AL* | 58S(B,C)*A070E21**16 | 35200 | 16 | 9.5 | 8.1 | 38500 | 35000 | 90.91% | 1.88 | 29400 | R-410A
211225792 | 2.92 | No | No | CARRIER | HRCU-A-CB (Split System: Heat Pump with Remote Outdoor Unit-Air-Source) | Centrally-Ducted | 38MURAQ36AB3* | CAP**4221AL* | 58TP*A090V21**20 | 35000 | 16 | 9.5 | 8.1 | 38500 | 35000 | 90.91% | 1.86 | 29400 | R-410A
212652740 | 2.82 | Yes | Yes | EVERREST | HRCU-A-CB (Split System: Heat Pump with Remote Outdoor Unit-Air-Source) | Centrally-Ducted | ASZV903610A* | CSCF3642N6D*+TXV | A*VS960805CUA* | 33800 | 18.5 | 11.5 | 8.2 | 34000 | 24400 | 71.76% | 1.8 | 21600 | R-410A
212653226 | 2.8 | Yes | Yes | EVERREST | HRCU-A-CB (Split System: Heat Pump with Remote Outdoor Unit-Air-Source) | Centrally-Ducted | GSZV903610A* | CA*F3743*6D*+TXV | G*VC960403BNB* | 33600 | 18.5 | 11.5 | 8.2 | 34000 | 24400 | 71.76% | 1.8 | 21600 | R-410A
215668849 | 2.77 | Yes | Yes | KEEPRITE | HRCU-A-CB (Split System: Heat Pump with Remote Outdoor Unit-Air-Source) | Centrally-Ducted | C5H0V36*K*AAA* | EA*5X42M21A*+WALLCON | *80CTL0902120B* | 33200 | 18 | 10 | 9 | 35800 | 25600 | 71.51% | 1.86 | 30800 | R-454B
215668881 | 2.77 | Yes | Yes | KEEPRITE | HRCU-A-CB (Split System: Heat Pump with Remote Outdoor Unit-Air-Source) | Centrally-Ducted | C5H0V36*K*AAA* | EA*5X42M21A*+WALLCON | *95CSU1002122B* | 33200 | 17.5 | 10 | 9 | 35800 | 25600 | 71.51% | 1.84 | 30800 | R-454B
215676094 | 3.92 | No | No | BRYANT HEATING AND COOLING SYSTEMS | HRCU-A-CB (Split System: Heat Pump with Remote Outdoor Unit-Air-Source) | Centrally-Ducted | 290VAN048**AA* | CVAVA4821XMA*+UI | 83*CA48060C17*** | 47000 | 18 | 9.5 | 9 | 50000 | 36400 | 72.8% | 2 | 45500 | R-454B
215677244 | 4.79 | No | No | BRYANT HEATING AND COOLING SYSTEMS | HRCU-A-CB (Split System: Heat Pump with Remote Outdoor Unit-Air-Source) | Centrally-Ducted | 290VAN060**AA* | CVAMA6124XMA*+UI | 935CB60080C21*** | 57500 | 18 | 9 | 9 | 64000 | 45000 | 70.31% | 2.08 | 56500 | R-454B
214574535 | 2.65 | Yes | Yes | KEEPRITE | HRCU-A-CB (Split System: Heat Pump with Remote Outdoor Unit-Air-Source) | Centrally-Ducted | CVH837GKA2* | EN(A,D,W)4X42L21**+WALLCON | *95CSU1002122B* | 31800 | 17 | 11.5 | 8.1 | 33000 | 24400 | 73.94% | 1.9 | 31400 | R-410A
215677774 | 4.58 | No | No | BRYANT HEATING AND COOLING SYSTEMS | HRCU-A-CB (Split System: Heat Pump with Remote Outdoor Unit-Air-Source) | Centrally-Ducted | 290VAN060**AA* | CAA**6024AM*+UI | 88*TB60090C21*** | 55000 | 18.5 | 9 | 9 | 59000 | 41500 | 70.34% | 2.04 | 50500 | R-454B
215676174 | 3.96 | Yes | Yes | BRYANT HEATING AND COOLING SYSTEMS | HRCU-A-CB (Split System: Heat Pump with Remote Outdoor Unit-Air-Source) | Centrally-Ducted | 290VAN048**AA* | CVAVA4824XMA*+UI | 83*CA60080C21*** | 47500 | 19 | 10 | 9 | 50000 | 36200 | 72.4% | 2.02 | 45500 | R-454B
212652272 | 1.38 | Yes | Yes | EVERREST | HRCU-A-CB (Split System: Heat Pump with Remote Outdoor Unit-Air-Source) | Centrally-Ducted | ASZS601810A* | CA*EA2422*4A* | A*VC960403BNB* | 16600 | 17.5 | 10.9 | 8.5 | 17400 | 13000 | 74.71% | 2.1 | 10800 | R-410A
212653231 | 2.82 | Yes | Yes | EVERREST | HRCU-A-CB (Split System: Heat Pump with Remote Outdoor Unit-Air-Source) | Centrally-Ducted | GSZV903610A* | CSCF3642N6D*+TXV | G*VM971205DNB* | 33800 | 18.5 | 11.5 | 8.2 | 34000 | 24400 | 71.76% | 1.8 | 21600 | R-410A
215668553 | 2.8 | No | No | KEEPRITE | HRCU-A-CB (Split System: Heat Pump with Remote Outdoor Unit-Air-Source) | Centrally-Ducted | C5H0V36*K*AAA* | EA*5X37M17A*+WALLCON | *80CTL0451712B* | 33600 | 17 | 9 | 9 | 36000 | 25800 | 71.67% | 1.86 | 31200 | R-454B
215675280 | 3.75 | No | No | KEEPRITE | HRCU-A-CB (Split System: Heat Pump with Remote Outdoor Unit-Air-Source) | Centrally-Ducted | C5H0V48*K*AAA* | ESH5X60M12A*+WALLCON | *97CMN0801714B* | 45000 | 16 | 9 | 8.5 | 48500 | 34200 | 70.52% | 1.94 | 42500 | R-454B
215679494 | 2.83 | Yes | Yes | BRYANT HEATING AND COOLING SYSTEMS | HRCU-A-CB (Split System: Heat Pump with Remote Outdoor Unit-Air-Source) | Centrally-Ducted | 290VAN036**AA* | CAA**4821AM*+UI | 83*CB36040C17*** | 34000 | 18 | 10 | 9 | 35000 | 25000 | 71.43% | 1.9 | 30200 | R-454B
215679544 | 2.82 | Yes | Yes | BRYANT HEATING AND COOLING SYSTEMS | HRCU-A-CB (Split System: Heat Pump with Remote Outdoor Unit-Air-Source) | Centrally-Ducted | 290VAN036**AA* | CAA**4821AM*+UI | 987TA66100C21*** | 33800 | 18 | 10 | 9 | 35000 | 25000 | 71.43% | 1.9 | 30200 | R-454B
212969766 | 1.95 | Yes | Yes | CARRIER | HRCU-A-CB (Split System: Heat Pump with Remote Outdoor Unit-Air-Source) | Centrally-Ducted | 38MURAQ24AB3* | CAP**3017AL* | 58SP*B045V14**12 | 23400 | 17 | 10 | 8.5 | 26200 | 24800 | 94.66% | 2.08 | 19100 | R-410A
213067284 | 1.98 | Yes | Yes | ACIQ | HRCU-A-CB (Split System: Heat Pump with Remote Outdoor Unit-Air-Source) | Centrally-Ducted | HVH825GKA3* | EA*4X42L21A*+WALLCON | *80CTL0701716A* | 23800 | 16.5 | 11 | 8.1 | 21400 | 16600 | 77.57% | 1.96 | 20600 | R-410A
213067336 | 2.02 | Yes | Yes | ACIQ | HRCU-A-CB (Split System: Heat Pump with Remote Outdoor Unit-Air-Source) | Centrally-Ducted | HVH825GKA3* | EA*4X48L24A*+WALLCON | *80CTL1352422A* | 24200 | 17 | 11 | 8.1 | 21000 | 16500 | 78.57% | 2.02 | 20400 | R-410A
213067386 | 2 | Yes | Yes | ACIQ | HRCU-A-CB (Split System: Heat Pump with Remote Outdoor Unit-Air-Source) | Centrally-Ducted | HVH825GKA3* | EN(A,D)4X48L24**+WALLCON | *80CSU1002120A* | 24000 | 16.5 | 11 | 8.1 | 21400 | 16600 | 77.57% | 2 | 20600 | R-410A
215935372 | 2.97 | Yes | Yes | KENMORE | HRCU-A-CB (Split System: Heat Pump with Remote Outdoor Unit-Air-Source) | Centrally-Ducted | (C,H,T)5H3V36*K*AAA* | EVM5X60M24A*+WALLCON | *80CTL1352422B* | 35600 | 22 | 12.5 | 8.5 | 38000 | 28400 | 74.74% | 2.04 | 32600 | R-454B
215935222 | 2.97 | Yes | Yes | KENMORE | HRCU-A-CB (Split System: Heat Pump with Remote Outdoor Unit-Air-Source) | Centrally-Ducted | (C,H,T)5H3V36*K*AAA* | EVM5X60M21A*+WALLCON | *80CTL0902120B* | 35600 | 22 | 12.5 | 8.5 | 38000 | 28400 | 74.74% | 2.02 | 32600 | R-454B
215933032 | 2.77 | Yes | Yes | KENMORE | HRCU-A-CB (Split System: Heat Pump with Remote Outdoor Unit-Air-Source) | Centrally-Ducted | (C,H,T)5H3V36*K*AAA* | ESH5X36M12A*+WALLCON | *80CSU0401712A* | 33200 | 19 | 11 | 9 | 35000 | 27000 | 77.14% | 1.9 | 30800 | R-454B
212653772 | 2.82 | Yes | Yes | EVERREST | HRCU-A-CB (Split System: Heat Pump with Remote Outdoor Unit-Air-Source) | Centrally-Ducted | GSZV903610A* | CSCF3642N6D*+TXV | G*VC800804C*A* | 33800 | 18.5 | 11.5 | 8.2 | 34000 | 24400 | 71.76% | 1.8 | 21600 | R-410A
214239383 | 2.73 | Yes | Yes | CARRIER | HRCU-A-CB (Split System: Heat Pump with Remote Outdoor Unit-Air-Source) | Centrally-Ducted | 25VNA837A*031* | CNPV*6024AL*+UI | 59MN7C100C21**22 | 32800 | 17.5 | 12 | 8.1 | 32200 | 24600 | 76.4% | 1.96 | 31200 | R-410A
216636207 | 3.75 | Yes | Yes | ACIQ | HRCU-A-CB (Split System: Heat Pump with Remote Outdoor Unit-Air-Source) | Centrally-Ducted | H5H3V48*K*AAA* | ESH5X60M12A*+WALLCON | *97CTN1202422A* | 45000 | 20.5 | 11 | 9 | 48500 | 36400 | 75.05% | 1.82 | 39500 | R-454B
216636239 | 3.71 | Yes | Yes | ACIQ | HRCU-A-CB (Split System: Heat Pump with Remote Outdoor Unit-Air-Source) | Centrally-Ducted | H5H3V48*K*AAA* | EVD5X48M21A*+WALLCON | *97CTN1002122A* | 44500 | 20 | 11 | 8.1 | 52000 | 38500 | 74.04% | 2 | 43500 | R-454B
215675214 | 3.79 | No | No | BRYANT HEATING AND COOLING SYSTEMS | HRCU-A-CB (Split System: Heat Pump with Remote Outdoor Unit-Air-Source) | Centrally-Ducted | 290VAN048**AA* | CSAH*6012AM*+UI | 88*TB60110C21*** | 45500 | 16.5 | 9.5 | 8.5 | 48000 | 33600 | 70% | 2.06 | 42000 | R-454B
215675484 | 3.92 | Yes | Yes | BRYANT HEATING AND COOLING SYSTEMS | HRCU-A-CB (Split System: Heat Pump with Remote Outdoor Unit-Air-Source) | Centrally-Ducted | 290VAN048**AA* | CVAMA4821XMA*+UI | 986TD66100C21*** | 47000 | 18.5 | 10 | 9 | 50000 | 36400 | 72.8% | 2 | 45500 | R-454B
215675534 | 4 | Yes | Yes | BRYANT HEATING AND COOLING SYSTEMS | HRCU-A-CB (Split System: Heat Pump with Remote Outdoor Unit-Air-Source) | Centrally-Ducted | 290VAN048**AA* | CVAMA4921XMA*+UI | 88*TB48070C17*** | 48000 | 18.5 | 10 | 9 | 50000 | 37200 | 74.4% | 2 | 47000 | R-454B
215675564 | 4 | Yes | Yes | BRYANT HEATING AND COOLING SYSTEMS | HRCU-A-CB (Split System: Heat Pump with Remote Outdoor Unit-Air-Source) | Centrally-Ducted | 290VAN048**AA* | CVAMA4921XMA*+UI | 88*TB60090C21*** | 48000 | 19 | 10.5 | 9 | 50000 | 36600 | 73.2% | 2 | 46500 | R-454B
213062706 | 2.02 | Yes | Yes | ACIQ | HRCU-A-CB (Split System: Heat Pump with Remote Outdoor Unit-Air-Source) | Centrally-Ducted | HVH825GKA2* | EA*4X37L21A*+WALLCON | *80CTL0451712A* | 24200 | 16.5 | 11 | 8.1 | 21200 | 16700 | 78.77% | 2 | 20800 | R-410A
213067534 | 2 | Yes | Yes | ACIQ | HRCU-A-CB (Split System: Heat Pump with Remote Outdoor Unit-Air-Source) | Centrally-Ducted | HVH825GKA2* | EA*4X48L21A*+WALLCON | *80CTL0451712A* | 24000 | 16.5 | 11 | 8.1 | 21000 | 16700 | 79.52% | 2 | 20600 | R-410A
213067568 | 2 | Yes | No | ACIQ | HRCU-A-CB (Split System: Heat Pump with Remote Outdoor Unit-Air-Source) | Centrally-Ducted | HVH825GKA2* | EHD4X42AAL+WALLCON | *96CTN0801714A* | 24000 | 16 | 10.5 | 8.1 | 21400 | 16700 | 78.04% | 2 | 20800 | R-410A
213067575 | 2.02 | Yes | No | ACIQ | HRCU-A-CB (Split System: Heat Pump with Remote Outdoor Unit-Air-Source) | Centrally-Ducted | HVH825GKA2* | EHD4X42AAL+WALLCON | *97CMN1202422A* | 24200 | 16 | 10.5 | 8.1 | 21400 | 16700 | 78.04% | 2 | 20600 | R-410A
213067586 | 2.02 | Yes | Yes | ACIQ | HRCU-A-CB (Split System: Heat Pump with Remote Outdoor Unit-Air-Source) | Centrally-Ducted | HVH825GKA2* | EHD4X48AAL+WALLCON | *95CSU1002122A* | 24200 | 16.5 | 11 | 8.1 | 21200 | 16600 | 78.3% | 2.02 | 20600 | R-410A
213067595 | 2.02 | Yes | No | ACIQ | HRCU-A-CB (Split System: Heat Pump with Remote Outdoor Unit-Air-Source) | Centrally-Ducted | HVH825GKA2* | EHD4X48AAL+WALLCON | *97CMN1202422A* | 24200 | 16 | 10.5 | 8.1 | 21200 | 16600 | 78.3% | 2.02 | 20600 | R-410A
213063381 | 2.68 | Yes | Yes | ACIQ | HRCU-A-CB (Split System: Heat Pump with Remote Outdoor Unit-Air-Source) | Centrally-Ducted | HVH837GKA2* | EA*4X48L21A*+WALLCON | *80CSU1002120A* | 32200 | 17 | 11 | 8.1 | 32600 | 25000 | 76.69% | 1.96 | 31400 | R-410A
215933052 | 2.77 | Yes | Yes | KENMORE | HRCU-A-CB (Split System: Heat Pump with Remote Outdoor Unit-Air-Source) | Centrally-Ducted | (C,H,T)5H3V36*K*AAA* | ESH5X36M12A*+WALLCON | *80CSU1002120A* | 33200 | 18.5 | 11 | 9 | 35000 | 26800 | 76.57% | 1.92 | 30800 | R-454B
213067162 | 2.72 | Yes | Yes | ACIQ | HRCU-A-CB (Split System: Heat Pump with Remote Outdoor Unit-Air-Source) | Centrally-Ducted | HVH837GKA2* | EA*4X60L24A*+WALLCON | *97CMN0602120A* | 32600 | 17 | 11.5 | 8.1 | 32200 | 25000 | 77.64% | 1.96 | 31400 | R-410A
213067164 | 2.77 | Yes | Yes | ACIQ | HRCU-A-CB (Split System: Heat Pump with Remote Outdoor Unit-Air-Source) | Centrally-Ducted | HVH837GKA2* | EA*4X61L21A*+WALLCON | *95CSU1002122A* | 33200 | 18 | 11.5 | 8.5 | 32000 | 24800 | 77.5% | 2 | 31200 | R-410A
213067282 | 1.98 | Yes | No | ACIQ | HRCU-A-CB (Split System: Heat Pump with Remote Outdoor Unit-Air-Source) | Centrally-Ducted | HVH825GKA3* | EA*4X42L21A*+WALLCON | *80CSU1002120A* | 23800 | 16.5 | 10.5 | 8.1 | 21400 | 16700 | 78.04% | 1.94 | 20800 | R-410A
213067295 | 1.98 | Yes | No | ACIQ | HRCU-A-CB (Split System: Heat Pump with Remote Outdoor Unit-Air-Source) | Centrally-Ducted | HVH825GKA3* | EA*4X42L24A*+WALLCON | *80CSU1002120A* | 23800 | 16.5 | 10.5 | 8.1 | 21400 | 16600 | 77.57% | 1.94 | 20600 | R-410A
215853435 | 2.77 | Yes | Yes | CHAMPION HEATING AND COOLING | HRCU-A-CB (Split System: Heat Pump with Remote Outdoor Unit-Air-Source) | Centrally-Ducted | HH836E2S11 | CTM36B5CDS1+JMVT12BC2N1 |  | 33200 | 18 | 11.7 | 9 | 30400 | 24800 | 81.58% | 2 | 26800 | R-454B
215853453 | 2.85 | Yes | Yes | CHAMPION HEATING AND COOLING | HRCU-A-CB (Split System: Heat Pump with Remote Outdoor Unit-Air-Source) | Centrally-Ducted | HH836E2S11 | CTF36C5CDS1 | Z9ES080C20SMPS1 | 34200 | 18 | 11 | 8.5 | 32000 | 26400 | 82.5% | 2 | 28600 | R-454B
212653281 | 2.82 | Yes | Yes | EVERREST | HRCU-A-CB (Split System: Heat Pump with Remote Outdoor Unit-Air-Source) | Centrally-Ducted | GSZV903610A* | CSCF3642N6D*+TXV | G*VS960603BUA* | 33800 | 18.5 | 11.5 | 8.2 | 34000 | 24400 | 71.76% | 1.8 | 21600 | R-410A
212653249 | 2.78 | Yes | Yes | EVERREST | HRCU-A-CB (Split System: Heat Pump with Remote Outdoor Unit-Air-Source) | Centrally-Ducted | GSZV903610A* | CHPF3642C6C*+TXV | G*VC801005C*A* | 33400 | 18 | 11 | 8.2 | 34000 | 24400 | 71.76% | 1.8 | 21600 | R-410A
212650091 | 2.78 | Yes | Yes | EVERREST | HRCU-A-CB (Split System: Heat Pump with Remote Outdoor Unit-Air-Source) | Centrally-Ducted | GSZV903610A* | CHPF3743C6B*+TXV | G*VS960603BUA* | 33400 | 18 | 11 | 8.2 | 34000 | 24400 | 71.76% | 1.8 | 21600 | R-410A
215676294 | 3.96 | Yes | Yes | BRYANT HEATING AND COOLING SYSTEMS | HRCU-A-CB (Split System: Heat Pump with Remote Outdoor Unit-Air-Source) | Centrally-Ducted | 290VAN048**AA* | CVAVA4924XMA*+UI | 88*TB60070C21*** | 47500 | 19 | 10 | 9 | 50000 | 36800 | 73.6% | 2 | 46500 | R-454B
215676324 | 4 | Yes | Yes | BRYANT HEATING AND COOLING SYSTEMS | HRCU-A-CB (Split System: Heat Pump with Remote Outdoor Unit-Air-Source) | Centrally-Ducted | 290VAN048**AA* | CVAVA4924XMA*+UI | 88*TB66135C24*** | 48000 | 19 | 10.5 | 9 | 50000 | 36400 | 72.8% | 2 | 46000 | R-454B
215937894 | 3.75 | Yes | Yes | CARRIER | HRCU-A-CB (Split System: Heat Pump with Remote Outdoor Unit-Air-Source) | Centrally-Ducted | 27VNA348A*030* | CVAVA4824XMA*+UI | 58TN*B110C21**20 | 45000 | 20.5 | 11 | 8.1 | 52000 | 38000 | 73.08% | 1.9 | 43000 | R-454B
212653080 | 2.78 | Yes | Yes | EVERREST | HRCU-A-CB (Split System: Heat Pump with Remote Outdoor Unit-Air-Source) | Centrally-Ducted | ASZV903610A* | CHPF3642C6C*+TXV | A*VC960403BNB* | 33400 | 18 | 11 | 8.2 | 34000 | 24400 | 71.76% | 1.8 | 21600 | R-410A
214242315 | 2.02 | Yes | Yes | CARRIER | HRCU-A-CB (Split System: Heat Pump with Remote Outdoor Unit-Air-Source) | Centrally-Ducted | 25VNA825A*032* | CNPV*4821AL*+UI | 59TN6C100C21**22 | 24200 | 17 | 11.5 | 8.1 | 21200 | 16500 | 77.83% | 2 | 20600 | R-410A
212651155 | 2.83 | Yes | Yes | EVERREST | HRCU-A-CB (Split System: Heat Pump with Remote Outdoor Unit-Air-Source) | Centrally-Ducted | GSZV903610A* | CA*F3743*6D*+MBVC1201**-1A*+TXV |  | 34000 | 19 | 12 | 8.2 | 34000 | 24400 | 71.76% | 1.8 | 21600 | R-410A
212651275 | 2.78 | Yes | Yes | EVERREST | HRCU-A-CB (Split System: Heat Pump with Remote Outdoor Unit-Air-Source) | Centrally-Ducted | GSZV903610A* | CHPF3743C6B*+TXV | G*VC960803BNB* | 33400 | 18 | 11 | 8.2 | 34000 | 24400 | 71.76% | 1.8 | 21600 | R-410A
212653244 | 1.38 | Yes | Yes | EVERREST | HRCU-A-CB (Split System: Heat Pump with Remote Outdoor Unit-Air-Source) | Centrally-Ducted | ASZS601810A* | CA*EA2422*4A* | A*VC800805C*A* | 16600 | 17.5 | 10.9 | 8.5 | 17400 | 13000 | 74.71% | 2.1 | 10800 | R-410A
212650754 | 1.38 | Yes | Yes | EVERREST | HRCU-A-CB (Split System: Heat Pump with Remote Outdoor Unit-Air-Source) | Centrally-Ducted | ASZS601810A* | CA*EA1818*4A* | A*VS960805CUA* | 16600 | 17.5 | 10.9 | 8.5 | 17400 | 13000 | 74.71% | 2.1 | 10800 | R-410A
215670514 | 2.87 | No | No | KENMORE | HRCU-A-CB (Split System: Heat Pump with Remote Outdoor Unit-Air-Source) | Centrally-Ducted | (C,H,T)5H0V36*K*AAA* | ESH5X60M12A*+WALLCON | *97CMN0602120B* | 34400 | 16 | 9.5 | 8.5 | 34800 | 25000 | 71.84% | 1.78 | 30200 | R-454B
215670614 | 2.78 | Yes | Yes | KENMORE | HRCU-A-CB (Split System: Heat Pump with Remote Outdoor Unit-Air-Source) | Centrally-Ducted | (C,H,T)5H0V36*K*AAA* | FCMA5B36L0C*+WALLCON |  | 33400 | 18.5 | 10 | 9 | 35800 | 25600 | 71.51% | 1.86 | 31000 | R-454B
215675344 | 3.88 | Yes | Yes | BRYANT HEATING AND COOLING SYSTEMS | HRCU-A-CB (Split System: Heat Pump with Remote Outdoor Unit-Air-Source) | Centrally-Ducted | 290VAN048**AA* | FE5BNBD60L*+UI |  | 46500 | 19.5 | 10.5 | 9.5 | 47000 | 33000 | 70.21% | 2.2 | 41000 | R-454B
215675394 | 3.92 | Yes | Yes | BRYANT HEATING AND COOLING SYSTEMS | HRCU-A-CB (Split System: Heat Pump with Remote Outdoor Unit-Air-Source) | Centrally-Ducted | 290VAN048**AA* | CVAMA4821XMA*+UI | 88*TB60110C21*** | 47000 | 18.5 | 10 | 9 | 50000 | 36400 | 72.8% | 2 | 45500 | R-454B
215670414 | 2.87 | No | No | KENMORE | HRCU-A-CB (Split System: Heat Pump with Remote Outdoor Unit-Air-Source) | Centrally-Ducted | (C,H,T)5H0V36*K*AAA* | ESH5X60M12A*+WALLCON | *80CTL0701412B* | 34400 | 16.5 | 9.5 | 8.5 | 34800 | 25000 | 71.84% | 1.78 | 30200 | R-454B
215669796 | 2.8 | No | No | KENMORE | HRCU-A-CB (Split System: Heat Pump with Remote Outdoor Unit-Air-Source) | Centrally-Ducted | (C,H,T)5H0V36*K*AAA* | ESH5X36M12A*+WALLCON | *80CTL0702120B* | 33600 | 16.5 | 9.5 | 8.5 | 35800 | 25400 | 70.95% | 1.76 | 30800 | R-454B
215669980 | 2.82 | No | No | KENMORE | HRCU-A-CB (Split System: Heat Pump with Remote Outdoor Unit-Air-Source) | Centrally-Ducted | (C,H,T)5H0V36*K*AAA* | ESH5X42M12A*+WALLCON | *80CTL0701716B* | 33800 | 16.5 | 9.5 | 8.5 | 35600 | 25400 | 71.35% | 1.78 | 30800 | R-454B
215675814 | 4 | Yes | Yes | BRYANT HEATING AND COOLING SYSTEMS | HRCU-A-CB (Split System: Heat Pump with Remote Outdoor Unit-Air-Source) | Centrally-Ducted | 290VAN048**AA* | CVAMA6021XMA*+UI | 987MC66100C21*** | 48000 | 19 | 10 | 9 | 50000 | 36800 | 73.6% | 2 | 46500 | R-454B
215675494 | 4 | Yes | Yes | BRYANT HEATING AND COOLING SYSTEMS | HRCU-A-CB (Split System: Heat Pump with Remote Outdoor Unit-Air-Source) | Centrally-Ducted | 290VAN048**AA* | CVAMA4921XMA*+UI | 83*CA48060C17*** | 48000 | 19 | 10 | 9 | 50000 | 36800 | 73.6% | 2 | 46500 | R-454B
215669530 | 2.92 | Yes | Yes | KENMORE | HRCU-A-CB (Split System: Heat Pump with Remote Outdoor Unit-Air-Source) | Centrally-Ducted | (C,H,T)5H0V36*K*AAA* | EA*5X61M21A*+WALLCON | *95CSU1002122B* | 35000 | 18 | 10 | 9 | 34400 | 24800 | 72.09% | 1.92 | 29800 | R-454B
215669210 | 2.82 | Yes | Yes | KENMORE | HRCU-A-CB (Split System: Heat Pump with Remote Outdoor Unit-Air-Source) | Centrally-Ducted | (C,H,T)5H0V36*K*AAA* | EA*5X48M21A*+WALLCON | *95CSU1002122B* | 33800 | 18 | 10 | 9 | 35000 | 25000 | 71.43% | 1.9 | 30200 | R-454B
215675794 | 3.96 | Yes | Yes | BRYANT HEATING AND COOLING SYSTEMS | HRCU-A-CB (Split System: Heat Pump with Remote Outdoor Unit-Air-Source) | Centrally-Ducted | 290VAN048**AA* | CVAMA6021XMA*+UI | 987MC42080C17*** | 47500 | 18.5 | 10 | 9 | 50000 | 37400 | 74.8% | 1.98 | 47000 | R-454B
215676464 | 4 | Yes | Yes | BRYANT HEATING AND COOLING SYSTEMS | HRCU-A-CB (Split System: Heat Pump with Remote Outdoor Unit-Air-Source) | Centrally-Ducted | 290VAN048**AA* | CVAVA6021XMA*+UI | 88*TB48090C17*** | 48000 | 19 | 10 | 9 | 50000 | 36800 | 73.6% | 1.98 | 46500 | R-454B
215676514 | 4 | Yes | Yes | BRYANT HEATING AND COOLING SYSTEMS | HRCU-A-CB (Split System: Heat Pump with Remote Outdoor Unit-Air-Source) | Centrally-Ducted | 290VAN048**AA* | CVAVA6021XMA*+UI | 935CB66100C21*** | 48000 | 19 | 10 | 9 | 50000 | 36600 | 73.2% | 2.12 | 46500 | R-454B
215676414 | 4 | Yes | Yes | BRYANT HEATING AND COOLING SYSTEMS | HRCU-A-CB (Split System: Heat Pump with Remote Outdoor Unit-Air-Source) | Centrally-Ducted | 290VAN048**AA* | CVAVA6021XMA*+UI | 83*CA60080C21*** | 48000 | 19 | 10 | 9 | 50000 | 36600 | 73.2% | 2.12 | 46000 | R-454B
215932791 | 2.85 | Yes | Yes | KEEPRITE | HRCU-A-CB (Split System: Heat Pump with Remote Outdoor Unit-Air-Source) | Centrally-Ducted | C5H3V36*K*AAA* | EA*5X61M21A*+WALLCON | *97CMN0602120B* | 34200 | 20 | 11.5 | 9 | 34800 | 26600 | 76.44% | 1.92 | 30400 | R-454B
215678244 | 1.98 | Yes | Yes | BRYANT HEATING AND COOLING SYSTEMS | HRCU-A-CB (Split System: Heat Pump with Remote Outdoor Unit-Air-Source) | Centrally-Ducted | 290VAN024**AA* | CAA**2517AM*+UI | 987TA42060C17*** | 23800 | 17 | 10 | 9 | 23400 | 16500 | 70.51% | 2 | 19800 | R-454B
215676284 | 4 | Yes | Yes | BRYANT HEATING AND COOLING SYSTEMS | HRCU-A-CB (Split System: Heat Pump with Remote Outdoor Unit-Air-Source) | Centrally-Ducted | 290VAN048**AA* | CVAVA4924XMA*+UI | 83*CA60080C21*** | 48000 | 19 | 10 | 9 | 50000 | 36400 | 72.8% | 2.12 | 46000 | R-454B
215676484 | 4 | Yes | Yes | BRYANT HEATING AND COOLING SYSTEMS | HRCU-A-CB (Split System: Heat Pump with Remote Outdoor Unit-Air-Source) | Centrally-Ducted | 290VAN048**AA* | CVAVA6021XMA*+UI | 88*TB60110C21*** | 48000 | 19 | 10.5 | 9.5 | 50000 | 36600 | 73.2% | 2.1 | 46500 | R-454B
215676734 | 4.04 | Yes | Yes | BRYANT HEATING AND COOLING SYSTEMS | HRCU-A-CB (Split System: Heat Pump with Remote Outdoor Unit-Air-Source) | Centrally-Ducted | 290VAN048**AA* | CVAVA6121XMA*+UI | 88*TB48090C17*** | 48500 | 19 | 10 | 9 | 50000 | 37000 | 74% | 2 | 47000 | R-454B
215675204 | 3.79 | No | No | BRYANT HEATING AND COOLING SYSTEMS | HRCU-A-CB (Split System: Heat Pump with Remote Outdoor Unit-Air-Source) | Centrally-Ducted | 290VAN048**AA* | CSAH*6012AM*+UI | 88*TB60090C21*** | 45500 | 16.5 | 9.5 | 8.5 | 48000 | 33600 | 70% | 2.06 | 42000 | R-454B
215853440 | 2.75 | Yes | Yes | CHAMPION HEATING AND COOLING | HRCU-A-CB (Split System: Heat Pump with Remote Outdoor Unit-Air-Source) | Centrally-Ducted | HH836E2S11 | CTU36B5XDS1+TXV | TL9E060B12UH11 | 33000 | 18 | 11 | 8.5 | 30800 | 25200 | 81.82% | 2 | 27200 | R-454B
213063417 | 2.72 | Yes | Yes | ACIQ | HRCU-A-CB (Split System: Heat Pump with Remote Outdoor Unit-Air-Source) | Centrally-Ducted | HVH837GKA2* | EHD4X48AAL+WALLCON | *95CSU1002122A* | 32600 | 17 | 11 | 8.1 | 32800 | 24800 | 75.61% | 1.98 | 31600 | R-410A
213067391 | 2.02 | Yes | Yes | ACIQ | HRCU-A-CB (Split System: Heat Pump with Remote Outdoor Unit-Air-Source) | Centrally-Ducted | HVH825GKA3* | EN(A,D)4X48L24**+WALLCON | *96CTN1002122A* | 24200 | 17 | 11.5 | 8.1 | 21400 | 16600 | 77.57% | 2.02 | 20600 | R-410A
213067420 | 2.02 | Yes | No | ACIQ | HRCU-A-CB (Split System: Heat Pump with Remote Outdoor Unit-Air-Source) | Centrally-Ducted | HVH825GKA3* | EHD4X48AAL+WALLCON | *80CTL0701716A* | 24200 | 16.5 | 10.5 | 8.1 | 21200 | 16600 | 78.3% | 2.02 | 20600 | R-410A
215668994 | 2.87 | Yes | Yes | KENMORE | HRCU-A-CB (Split System: Heat Pump with Remote Outdoor Unit-Air-Source) | Centrally-Ducted | (C,H,T)5H0V36*K*AAA* | EA*5X43M21A*+WALLCON | *80CTL0702120B* | 34400 | 18 | 10 | 9 | 35400 | 25200 | 71.19% | 1.88 | 30400 | R-454B
215669042 | 2.88 | Yes | Yes | KENMORE | HRCU-A-CB (Split System: Heat Pump with Remote Outdoor Unit-Air-Source) | Centrally-Ducted | (C,H,T)5H0V36*K*AAA* | EA*5X43M21A*+WALLCON | *95CSU1002122B* | 34600 | 18 | 10 | 9 | 35200 | 25000 | 71.02% | 1.9 | 30200 | R-454B
215676014 | 4.04 | Yes | Yes | BRYANT HEATING AND COOLING SYSTEMS | HRCU-A-CB (Split System: Heat Pump with Remote Outdoor Unit-Air-Source) | Centrally-Ducted | 290VAN048**AA* | CVAMA6124XMA*+UI | 935CB60080C21*** | 48500 | 19 | 10 | 9 | 50000 | 36800 | 73.6% | 2 | 46500 | R-454B
215676114 | 3.88 | No | No | BRYANT HEATING AND COOLING SYSTEMS | HRCU-A-CB (Split System: Heat Pump with Remote Outdoor Unit-Air-Source) | Centrally-Ducted | 290VAN048**AA* | CVAVA4821XMA*+UI | 88*TB48070C17*** | 46500 | 18 | 9.5 | 9 | 50000 | 36800 | 73.6% | 1.98 | 46000 | R-454B
215933752 | 2.82 | Yes | Yes | KENMORE | HRCU-A-CB (Split System: Heat Pump with Remote Outdoor Unit-Air-Source) | Centrally-Ducted | (C,H,T)5H3V36*K*AAA* | ESH5X60M12A*+WALLCON | *80CTL0451712B* | 33800 | 19 | 11 | 9 | 35200 | 26800 | 76.14% | 1.92 | 30800 | R-454B
215932902 | 2.88 | Yes | Yes | KENMORE | HRCU-A-CB (Split System: Heat Pump with Remote Outdoor Unit-Air-Source) | Centrally-Ducted | (C,H,T)5H3V36*K*AAA* | EA*5X61M24A*+WALLCON | *95CSU1002122B* | 34600 | 20.5 | 12 | 9.5 | 34200 | 25800 | 75.44% | 2.06 | 29800 | R-454B
215932932 | 2.87 | Yes | Yes | KENMORE | HRCU-A-CB (Split System: Heat Pump with Remote Outdoor Unit-Air-Source) | Centrally-Ducted | (C,H,T)5H3V36*K*AAA* | EA*5X61M24A*+WALLCON | *97CMN1002122B* | 34400 | 20.5 | 12 | 9.5 | 34200 | 26000 | 76.02% | 2.08 | 29800 | R-454B
215933002 | 2.68 | Yes | Yes | KENMORE | HRCU-A-CB (Split System: Heat Pump with Remote Outdoor Unit-Air-Source) | Centrally-Ducted | (C,H,T)5H3V36*K*AAA* | ESH5X30M12A*+WALLCON | *97CMN0601714B* | 32200 | 18 | 10 | 9 | 34800 | 26800 | 77.01% | 1.9 | 30600 | R-454B
215933182 | 2.75 | Yes | Yes | KENMORE | HRCU-A-CB (Split System: Heat Pump with Remote Outdoor Unit-Air-Source) | Centrally-Ducted | (C,H,T)5H3V36*K*AAA* | ESH5X36M12A*+WALLCON | *97CMN0602120B* | 33000 | 18.5 | 11 | 9 | 35400 | 27200 | 76.84% | 1.92 | 31000 | R-454B
215933202 | 2.77 | Yes | Yes | KENMORE | HRCU-A-CB (Split System: Heat Pump with Remote Outdoor Unit-Air-Source) | Centrally-Ducted | (C,H,T)5H3V36*K*AAA* | ESH5X36M12A*+WALLCON | *97CMN0802120B* | 33200 | 19 | 11 | 9 | 34800 | 26800 | 77.01% | 1.92 | 30600 | R-454B
215933602 | 2.82 | Yes | Yes | KENMORE | HRCU-A-CB (Split System: Heat Pump with Remote Outdoor Unit-Air-Source) | Centrally-Ducted | (C,H,T)5H3V36*K*AAA* | ESH5X48M12A*+WALLCON | *80CTL1352422B* | 33800 | 19.5 | 11.7 | 9 | 34600 | 26400 | 76.3% | 1.94 | 30400 | R-454B
213067532 | 2 | Yes | Yes | ACIQ | HRCU-A-CB (Split System: Heat Pump with Remote Outdoor Unit-Air-Source) | Centrally-Ducted | HVH825GKA2* | EA*4X48L21A*+WALLCON | *80CSU0601716A* | 24000 | 17 | 11 | 8.1 | 21000 | 16600 | 79.05% | 2.02 | 20400 | R-410A
213067549 | 2.02 | Yes | Yes | ACIQ | HRCU-A-CB (Split System: Heat Pump with Remote Outdoor Unit-Air-Source) | Centrally-Ducted | HVH825GKA2* | EA*4X48L24A*+WALLCON | *95CSU0802120A* | 24200 | 17 | 11 | 8.1 | 21000 | 16500 | 78.57% | 2.02 | 20400 | R-410A
213067599 | 2.02 | Yes | Yes | ACIQ | HRCU-A-CB (Split System: Heat Pump with Remote Outdoor Unit-Air-Source) | Centrally-Ducted | HVH825GKA2* | EN(A,D)4X48L24**+WALLCON | *95CSU1002122A* | 24200 | 17 | 11.5 | 8.1 | 21200 | 16600 | 78.3% | 2.02 | 20600 | R-410A
213067315 | 2.03 | Yes | Yes | ACIQ | HRCU-A-CB (Split System: Heat Pump with Remote Outdoor Unit-Air-Source) | Centrally-Ducted | HVH825GKA3* | EA*4X43L21A*+WALLCON | *96CTN1002122A* | 24400 | 16.5 | 11 | 8.5 | 21200 | 16600 | 78.3% | 2.04 | 20600 | R-410A
213067382 | 2.02 | Yes | Yes | ACIQ | HRCU-A-CB (Split System: Heat Pump with Remote Outdoor Unit-Air-Source) | Centrally-Ducted | HVH825GKA3* | EN(A,D,W)4X48L21**+WALLCON | *96CTN1002122A* | 24200 | 17 | 11.5 | 8.1 | 21400 | 16600 | 77.57% | 2.02 | 20600 | R-410A
213067396 | 2.02 | Yes | No | ACIQ | HRCU-A-CB (Split System: Heat Pump with Remote Outdoor Unit-Air-Source) | Centrally-Ducted | HVH825GKA3* | EHD4X42AAL+WALLCON | *80CSU0401712A* | 24200 | 16.5 | 10.5 | 8.1 | 21400 | 16600 | 77.57% | 2 | 20600 | R-410A
213067413 | 2.02 | Yes | No | ACIQ | HRCU-A-CB (Split System: Heat Pump with Remote Outdoor Unit-Air-Source) | Centrally-Ducted | HVH825GKA3* | EHD4X48AAL+WALLCON | *95CSU0601716A* | 24200 | 16 | 10.5 | 8.1 | 21400 | 16700 | 78.04% | 2 | 20600 | R-410A
212970433 | 3 | Yes | Yes | KEEPRITE | HRCU-A-CB (Split System: Heat Pump with Remote Outdoor Unit-Air-Source) | Centrally-Ducted | DLCURAH36ABK | EA*4X48L21A* | *80VSL0701716B* | 36000 | 16 | 10 | 8.5 | 38500 | 34800 | 90.39% | 2.02 | 29000 | R-410A
212653749 | 2.8 | Yes | Yes | EVERREST | HRCU-A-CB (Split System: Heat Pump with Remote Outdoor Unit-Air-Source) | Centrally-Ducted | ASZV903610A* | CA*F3137*6A*+TXV | A*VS800604BUA* | 33600 | 18.5 | 12 | 8.2 | 34000 | 24400 | 71.76% | 1.8 | 21600 | R-410A
212650343 | 2.78 | Yes | Yes | EVERREST | HRCU-A-CB (Split System: Heat Pump with Remote Outdoor Unit-Air-Source) | Centrally-Ducted | GSZV903610A* | CHPF3743C6B*+TXV | G*VM971005CNB* | 33400 | 18 | 11 | 8.2 | 34000 | 24400 | 71.76% | 1.8 | 21600 | R-410A
212651334 | 2.82 | Yes | Yes | EVERREST | HRCU-A-CB (Split System: Heat Pump with Remote Outdoor Unit-Air-Source) | Centrally-Ducted | GSZV903610A* | CSCF3642N6D*+MBVC1601**-1A*+TXV |  | 33800 | 18.5 | 11.5 | 8.2 | 34000 | 24400 | 71.76% | 1.8 | 21600 | R-410A
215674672 | 3.83 | Yes | Yes | KEEPRITE | HRCU-A-CB (Split System: Heat Pump with Remote Outdoor Unit-Air-Source) | Centrally-Ducted | C5H0V48*K*AAA* | EA*5X61M24A*+WALLCON | *96CTN1202422B* | 46000 | 18.5 | 10 | 9 | 47500 | 33600 | 70.74% | 2.06 | 42000 | R-454B
215677014 | 4.75 | No | No | BRYANT HEATING AND COOLING SYSTEMS | HRCU-A-CB (Split System: Heat Pump with Remote Outdoor Unit-Air-Source) | Centrally-Ducted | 290VAN060**AA* | CVAMA6021XMA*+UI | 88*TB60110C21*** | 57000 | 18.5 | 9.5 | 9 | 63500 | 44500 | 70.08% | 2.08 | 56000 | R-454B
215588257 | 4.29 | Yes | Yes | CARRIER | HRCU-A-CB (Split System: Heat Pump with Remote Outdoor Unit-Air-Source) | Centrally-Ducted | 27VNA154A*030* | CVAMA6024XMA*+UI | 59MN7C080C21**20 | 51500 | 19 | 11.5 | 8.1 | 53000 | 45500 | 85.85% | 1.88 | 48000 | R-454B
215588423 | 4.08 | Yes | Yes | CARRIER | HRCU-A-CB (Split System: Heat Pump with Remote Outdoor Unit-Air-Source) | Centrally-Ducted | 27VNA154A*030* | CAA**6024AM*+UI | 59TN6C080C21**20 | 49000 | 19 | 11 | 10.5 | 52500 | 53500 | 101.9% | 1.94 | 51000 | R-454B
215677264 | 4.71 | No | No | BRYANT HEATING AND COOLING SYSTEMS | HRCU-A-CB (Split System: Heat Pump with Remote Outdoor Unit-Air-Source) | Centrally-Ducted | 290VAN060**AA* | CVAMA6124XMA*+UI | 987MC60060C21*** | 56500 | 18 | 8.5 | 9 | 65000 | 45500 | 70% | 2.06 | 57000 | R-454B
215588601 | 3.5 | No | No | AMERICAN STANDARD | HRCU-A-CB (Split System: Heat Pump with Remote Outdoor Unit-Air-Source) | Centrally-Ducted | E4HL5042A1000A | A4AH5V42A1C3 |  | 42000 | 15.2 | 8.5 | 8.1 | 42000 | 30000 | 71.43% | 1.75 | 32000 | R-410A
212652909 | 2.8 | Yes | Yes | EVERREST | HRCU-A-CB (Split System: Heat Pump with Remote Outdoor Unit-Air-Source) | Centrally-Ducted | GSZV903610A* | CA*F3137*6A*+TXV | G*VS960603BUA* | 33600 | 18.5 | 11.5 | 8.2 | 34000 | 24400 | 71.76% | 1.8 | 21600 | R-410A
213069899 | 2 | No | No | ACIQ | HRCU-A-CB (Split System: Heat Pump with Remote Outdoor Unit-Air-Source) | Centrally-Ducted | DLCURAH24ABK | EA*4X30L17A* | *92ESN0401410A* | 24000 | 15.2 | 9.5 | 8.5 | 26600 | 23000 | 86.47% | 1.86 | 19400 | R-410A
211225810 | 2.98 | Yes | No | CARRIER | HRCU-A-CB (Split System: Heat Pump with Remote Outdoor Unit-Air-Source) | Centrally-Ducted | 38MURAQ36AB3* | CAP**4221AL* | 59SU5A100E21**20 | 35800 | 16 | 10 | 8.1 | 38500 | 35000 | 90.91% | 1.9 | 29400 | R-410A
211225842 | 2.93 | Yes | No | CARRIER | HRCU-A-CB (Split System: Heat Pump with Remote Outdoor Unit-Air-Source) | Centrally-Ducted | 38MURAQ36AB3* | CAP**4224AL* | 59SC2D100E21**20 | 35200 | 16.5 | 10 | 8.1 | 38500 | 35000 | 90.91% | 1.88 | 29200 | R-410A
211225843 | 3.07 | Yes | No | CARRIER | HRCU-A-CB (Split System: Heat Pump with Remote Outdoor Unit-Air-Source) | Centrally-Ducted | 38MURAQ36AB3* | CAP**4224AL* | 59SC2D100E21**22 | 36800 | 15.2 | 10 | 8.5 | 40000 | 35200 | 88% | 1.94 | 29600 | R-410A
211225874 | 3.02 | Yes | No | CARRIER | HRCU-A-CB (Split System: Heat Pump with Remote Outdoor Unit-Air-Source) | Centrally-Ducted | 38MURAQ36AB3* | CAP**4321AL* | 58SP*A045V17**16 | 36200 | 15.5 | 10 | 8.5 | 38500 | 34800 | 90.39% | 2.06 | 29200 | R-410A
211225875 | 3.05 | Yes | No | CARRIER | HRCU-A-CB (Split System: Heat Pump with Remote Outdoor Unit-Air-Source) | Centrally-Ducted | 38MURAQ36AB3* | CAP**4321AL* | 58SP*A070V17**16 | 36600 | 15.5 | 10 | 8.5 | 38500 | 34800 | 90.39% | 2.1 | 29200 | R-410A
211225942 | 3.12 | Yes | No | CARRIER | HRCU-A-CB (Split System: Heat Pump with Remote Outdoor Unit-Air-Source) | Centrally-Ducted | 38MURAQ36AB3* | CAP**4821AL* | 59SC2D100E21**22 | 37400 | 15.2 | 10 | 8.5 | 38500 | 35000 | 90.91% | 2.12 | 29200 | R-410A
213069951 | 1.95 | Yes | Yes | ACIQ | HRCU-A-CB (Split System: Heat Pump with Remote Outdoor Unit-Air-Source) | Centrally-Ducted | DLCURAH24ABK | EA*4X36L17A* | *96VSN0401410A* | 23400 | 16 | 10 | 8.5 | 25600 | 23800 | 92.97% | 1.96 | 18900 | R-410A
213070001 | 2 | Yes | Yes | ACIQ | HRCU-A-CB (Split System: Heat Pump with Remote Outdoor Unit-Air-Source) | Centrally-Ducted | DLCURAH24ABK | EA*4X36L17A* | *80ESU0401712A* | 24000 | 17.5 | 10 | 8.5 | 26000 | 22800 | 87.69% | 1.9 | 18900 | R-410A
213070417 | 2.05 | Yes | Yes | ACIQ | HRCU-A-CB (Split System: Heat Pump with Remote Outdoor Unit-Air-Source) | Centrally-Ducted | DLCURAH24ABK | EA*4X36L21A* | *80ESU0802120A | 24600 | 17.5 | 10.5 | 8.5 | 26200 | 22200 | 84.73% | 1.86 | 19100 | R-410A
213070476 | 2 | Yes | Yes | ACIQ | HRCU-A-CB (Split System: Heat Pump with Remote Outdoor Unit-Air-Source) | Centrally-Ducted | DLCURAH24ABK | EA*4X37L17A* | *96VSN0601412A* | 24000 | 16.5 | 10 | 8.5 | 25200 | 22000 | 87.3% | 1.84 | 18700 | R-410A
213070533 | 2.05 | Yes | Yes | ACIQ | HRCU-A-CB (Split System: Heat Pump with Remote Outdoor Unit-Air-Source) | Centrally-Ducted | DLCURAH24ABK | EA*4X37L17A* | *96VTN0801716A* | 24600 | 16.5 | 10 | 8.5 | 25600 | 21400 | 83.59% | 1.8 | 18900 | R-410A
213070560 | 2.02 | Yes | Yes | ACIQ | HRCU-A-CB (Split System: Heat Pump with Remote Outdoor Unit-Air-Source) | Centrally-Ducted | DLCURAH24ABK | EA*4X37L17A* | *96VTN0401410A* | 24200 | 16 | 10 | 8.5 | 25600 | 21800 | 85.16% | 1.8 | 18900 | R-410A
213070751 | 2.05 | Yes | Yes | ACIQ | HRCU-A-CB (Split System: Heat Pump with Remote Outdoor Unit-Air-Source) | Centrally-Ducted | DLCURAH24ABK | EA*4X37L21A* | *80VTL0902120A* | 24600 | 17 | 10.5 | 8.5 | 25400 | 21200 | 83.46% | 1.78 | 18600 | R-410A
213069287 | 3.12 | Yes | No | ACIQ | HRCU-A-CB (Split System: Heat Pump with Remote Outdoor Unit-Air-Source) | Centrally-Ducted | DLCURAH36ABK | EA*4X37L21A* | *80ESU0802120A | 37400 | 15.5 | 10 | 8.5 | 39000 | 35000 | 89.74% | 2.16 | 29400 | R-410A
213067197 | 2.75 | Yes | Yes | ACIQ | HRCU-A-CB (Split System: Heat Pump with Remote Outdoor Unit-Air-Source) | Centrally-Ducted | HVH837GKA2* | EHD4X60AAL+WALLCON | *97CMN1202422A* | 33000 | 17 | 11 | 8.1 | 32200 | 25000 | 77.64% | 2 | 31400 | R-410A
213067198 | 2.75 | Yes | Yes | ACIQ | HRCU-A-CB (Split System: Heat Pump with Remote Outdoor Unit-Air-Source) | Centrally-Ducted | HVH837GKA2* | EHD4X60AAL+WALLCON | *96CTN1002122A* | 33000 | 17 | 11.5 | 8.1 | 32200 | 24800 | 77.02% | 2.02 | 31200 | R-410A
213216270 | 2.5 | Yes | No | ATK | HRCU-A-C (Split System: Heat Pump with Remote Outdoor Unit with No Indoor Fan --Air Source) | Centrally-Ducted | ACI-CCO36CP21 | ACI-CCO36CP21 |  | 30000 | 15.5 | 10.5 | 9.7 | 33000 | 27000 | 81.82% | 1.85 | 22600 | R-410A
213782323 | 2.75 | Yes | Yes | KENMORE | HRCU-A-CB (Split System: Heat Pump with Remote Outdoor Unit-Air-Source) | Centrally-Ducted | (C,H,T)VH837GKA2* | EHD4X60AAL+WALLCON | *97CMN1202422B* | 33000 | 16.5 | 11 | 8.1 | 32200 | 24800 | 77.02% | 2 | 31200 | R-410A
215932382 | 2.82 | Yes | Yes | KENMORE | HRCU-A-CB (Split System: Heat Pump with Remote Outdoor Unit-Air-Source) | Centrally-Ducted | (C,H,T)5H3V36*K*AAA* | EA*5X43M21A*+WALLCON | *96CTN0601714B* | 33800 | 19.5 | 11 | 9.5 | 34200 | 26000 | 76.02% | 2.06 | 30000 | R-454B
215932482 | 2.77 | Yes | Yes | KENMORE | HRCU-A-CB (Split System: Heat Pump with Remote Outdoor Unit-Air-Source) | Centrally-Ducted | (C,H,T)5H3V36*K*AAA* | EA*5X48M21A*+WALLCON | *97CMN0602120B* | 33200 | 19.5 | 11 | 9.5 | 35000 | 26800 | 76.57% | 2.02 | 30600 | R-454B
215677814 | 4.58 | No | No | BRYANT HEATING AND COOLING SYSTEMS | HRCU-A-CB (Split System: Heat Pump with Remote Outdoor Unit-Air-Source) | Centrally-Ducted | 290VAN060**AA* | CAA**6024AM*+UI | 935CB66100C21*** | 55000 | 18.5 | 9 | 8.5 | 59000 | 41500 | 70.34% | 2.04 | 50500 | R-454B
215677914 | 4.63 | No | No | BRYANT HEATING AND COOLING SYSTEMS | HRCU-A-CB (Split System: Heat Pump with Remote Outdoor Unit-Air-Source) | Centrally-Ducted | 290VAN060**AA* | CAA**6124AM*+UI | 88*TB60070C21*** | 55500 | 18.5 | 8.5 | 9 | 60000 | 42000 | 70% | 2 | 51500 | R-454B
215678214 | 1.9 | Yes | Yes | BRYANT HEATING AND COOLING SYSTEMS | HRCU-A-CB (Split System: Heat Pump with Remote Outdoor Unit-Air-Source) | Centrally-Ducted | 290VAN024**AA* | CAA**2417AM*+UI | 987TA42080C17*** | 22800 | 16.5 | 10 | 9 | 24000 | 16900 | 70.42% | 1.94 | 20400 | R-454B
215676724 | 4.04 | Yes | Yes | BRYANT HEATING AND COOLING SYSTEMS | HRCU-A-CB (Split System: Heat Pump with Remote Outdoor Unit-Air-Source) | Centrally-Ducted | 290VAN048**AA* | CVAVA6121XMA*+UI | 88*TB60070C21*** | 48500 | 19 | 10.5 | 9 | 50000 | 37000 | 74% | 2 | 47000 | R-454B
215853439 | 2.82 | Yes | Yes | CHAMPION HEATING AND COOLING | HRCU-A-CB (Split System: Heat Pump with Remote Outdoor Unit-Air-Source) | Centrally-Ducted | HH836E2S11 | CTU48C5XFS1+JMET16CS2N1+TXV |  | 33800 | 19 | 11.7 | 9 | 31200 | 25200 | 80.77% | 2 | 25800 | R-454B
213070767 | 2.07 | Yes | Yes | ACIQ | HRCU-A-CB (Split System: Heat Pump with Remote Outdoor Unit-Air-Source) | Centrally-Ducted | DLCURAH24ABK | EA*4X37L21A* | *96VTN0801716A* | 24800 | 17 | 10.5 | 8.5 | 25600 | 21000 | 82.03% | 1.76 | 18700 | R-410A
212652739 | 2.78 | Yes | Yes | EVERREST | HRCU-A-CB (Split System: Heat Pump with Remote Outdoor Unit-Air-Source) | Centrally-Ducted | ASZV903610A* | CHPF3743C6B*+TXV | A*VC960804CNB* | 33400 | 18 | 11 | 8.2 | 34000 | 24400 | 71.76% | 1.8 | 21600 | R-410A
212653193 | 2.78 | Yes | Yes | EVERREST | HRCU-A-CB (Split System: Heat Pump with Remote Outdoor Unit-Air-Source) | Centrally-Ducted | ASZV903610A* | CHPF3743C6B*+TXV | A*VM971005CNB* | 33400 | 18 | 11 | 8.2 | 34000 | 24400 | 71.76% | 1.8 | 21600 | R-410A
212650499 | 2.78 | Yes | Yes | EVERREST | HRCU-A-CB (Split System: Heat Pump with Remote Outdoor Unit-Air-Source) | Centrally-Ducted | ASZV903610A* | CHPF3642C6C*+TXV | A*VM970803BNB* | 33400 | 18 | 11 | 8.2 | 34000 | 24400 | 71.76% | 1.8 | 21600 | R-410A
212651260 | 2.82 | Yes | Yes | EVERREST | HRCU-A-CB (Split System: Heat Pump with Remote Outdoor Unit-Air-Source) | Centrally-Ducted | ASZV903610A* | CSCF3642N6D*+TXV | A*VC960803BNB* | 33800 | 18.5 | 11.5 | 8.2 | 34000 | 24400 | 71.76% | 1.8 | 21600 | R-410A
213782223 | 2.73 | Yes | Yes | KENMORE | HRCU-A-CB (Split System: Heat Pump with Remote Outdoor Unit-Air-Source) | Centrally-Ducted | (C,H,T)VH837GKA2* | EHD4X60AAL+WALLCON | *80CTL0701412B* | 32800 | 16.5 | 11 | 8.1 | 32400 | 25600 | 79.01% | 2 | 31800 | R-410A
213782023 | 2.7 | Yes | Yes | KENMORE | HRCU-A-CB (Split System: Heat Pump with Remote Outdoor Unit-Air-Source) | Centrally-Ducted | (C,H,T)VH837GKA2* | EHD4X42AAL+WALLCON | *96CTN0801714B* | 32400 | 16 | 11 | 8.1 | 33000 | 24800 | 75.15% | 1.92 | 31600 | R-410A
213781653 | 2.77 | Yes | Yes | KENMORE | HRCU-A-CB (Split System: Heat Pump with Remote Outdoor Unit-Air-Source) | Centrally-Ducted | (C,H,T)VH837GKA2* | EA*4X61L21A*+WALLCON | *96CTN1002122B* | 33200 | 17.5 | 11.7 | 8.5 | 32000 | 24800 | 77.5% | 1.98 | 31200 | R-410A
213780653 | 2.62 | Yes | No | KENMORE | HRCU-A-CB (Split System: Heat Pump with Remote Outdoor Unit-Air-Source) | Centrally-Ducted | (C,H,T)VH837GKA2* | EA*4X36L17A*+WALLCON | *80CTL0701412B* | 31400 | 16.5 | 10.5 | 8.1 | 33400 | 24400 | 73.05% | 1.82 | 31400 | R-410A
213779583 | 2.73 | Yes | Yes | KENMORE | HRCU-A-CB (Split System: Heat Pump with Remote Outdoor Unit-Air-Source) | Centrally-Ducted | (C,H,T)VH837GKA** | EA*4X60L24A*+WALLCON | *80CTL1352422B* | 32800 | 17.5 | 11.5 | 8.1 | 31800 | 24600 | 77.36% | 1.98 | 30800 | R-410A
213774463 | 2 | Yes | No | KENMORE | HRCU-A-CB (Split System: Heat Pump with Remote Outdoor Unit-Air-Source) | Centrally-Ducted | (C,H,T)VH825GKA3* | EHD4X42AAL+WALLCON | *95CSU0601716B* | 24000 | 16 | 10.5 | 8.1 | 21400 | 16600 | 77.57% | 1.98 | 20600 | R-410A
212651437 | 2.78 | Yes | Yes | EVERREST | HRCU-A-CB (Split System: Heat Pump with Remote Outdoor Unit-Air-Source) | Centrally-Ducted | ASZV903610A* | CHPF3642C6C*+TXV | A*VC800805C*A* | 33400 | 18 | 11 | 8.2 | 34000 | 24400 | 71.76% | 1.8 | 21600 | R-410A
212652207 | 2.82 | Yes | Yes | EVERREST | HRCU-A-CB (Split System: Heat Pump with Remote Outdoor Unit-Air-Source) | Centrally-Ducted | ASZV903610A* | CSCF3642N6D*+TXV | A*VC800805C*A* | 33800 | 18.5 | 11.5 | 8.2 | 34000 | 24400 | 71.76% | 1.8 | 21600 | R-410A
213779393 | 2.7 | Yes | Yes | KENMORE | HRCU-A-CB (Split System: Heat Pump with Remote Outdoor Unit-Air-Source) | Centrally-Ducted | (C,H,T)VH837GKA** | EA*4X48L21A*+WALLCON | *80CTL0901716B* | 32400 | 17 | 11 | 8.1 | 32600 | 25000 | 76.69% | 1.96 | 31400 | R-410A
214389278 | 2.77 | Yes | Yes | CARRIER | HRCU-A-CB (Split System: Heat Pump with Remote Outdoor Unit-Air-Source) | Centrally-Ducted | 25VNA436A*031* | CNPV*4821AL*+UI | 58TN*B045C17**12 | 33200 | 18.5 | 11.7 | 9 | 37000 | 26200 | 70.81% | 2 | 31600 | R-410A
214389310 | 2.82 | Yes | Yes | CARRIER | HRCU-A-CB (Split System: Heat Pump with Remote Outdoor Unit-Air-Source) | Centrally-Ducted | 25VNA436A*031* | CNPV*4824AL*+UI | 59MN7C120C24**22 | 33800 | 19.5 | 12 | 9 | 36600 | 26000 | 71.04% | 2.02 | 31400 | R-410A
214389312 | 2.82 | Yes | Yes | CARRIER | HRCU-A-CB (Split System: Heat Pump with Remote Outdoor Unit-Air-Source) | Centrally-Ducted | 25VNA436A*031* | CNPV*4824AL*+UI | 59TN6C100C21**22 | 33800 | 19.5 | 12.5 | 9 | 36600 | 26000 | 71.04% | 2.04 | 31200 | R-410A
214389328 | 2.85 | Yes | Yes | CARRIER | HRCU-A-CB (Split System: Heat Pump with Remote Outdoor Unit-Air-Source) | Centrally-Ducted | 25VNA436A*031* | CNPV*6024AL*+UI | 59TN6C120C24**22 | 34200 | 20 | 12.5 | 9 | 36200 | 25600 | 70.72% | 2.02 | 30600 | R-410A
214572548 | 2.75 | Yes | Yes | CARRIER | HRCU-A-CB (Split System: Heat Pump with Remote Outdoor Unit-Air-Source) | Centrally-Ducted | 25VNA837A*030* | CAP**3721AL*+UI | 59CU5B100C21**22 | 33000 | 17.5 | 11.5 | 8.5 | 32600 | 25000 | 76.69% | 2 | 31800 | R-410A
214572598 | 2.65 | Yes | Yes | CARRIER | HRCU-A-CB (Split System: Heat Pump with Remote Outdoor Unit-Air-Source) | Centrally-Ducted | 25VNA837A*030* | CAP**4221AL*+UI | 59CU5B080C21**20 | 31800 | 17 | 11 | 8.5 | 33000 | 24400 | 73.94% | 1.9 | 31400 | R-410A
211225976 | 2.97 | Yes | No | CARRIER | HRCU-A-CB (Split System: Heat Pump with Remote Outdoor Unit-Air-Source) | Centrally-Ducted | 38MURAQ36AB3* | CAP**4824AL* | 58SP*A090V21**20 | 35600 | 16.5 | 10 | 8.1 | 37800 | 34600 | 91.53% | 2.04 | 28800 | R-410A
211225994 | 3.12 | Yes | No | CARRIER | HRCU-A-CB (Split System: Heat Pump with Remote Outdoor Unit-Air-Source) | Centrally-Ducted | 38MURAQ36AB3* | CAP**4824AL* | 59SC5B140E24**22 | 37400 | 15.2 | 10 | 8.5 | 39500 | 35000 | 88.61% | 2.12 | 29200 | R-410A
211226041 | 3 | Yes | No | CARRIER | HRCU-A-CB (Split System: Heat Pump with Remote Outdoor Unit-Air-Source) | Centrally-Ducted | 38MURAQ36AB3* | CNPV*4821AL* | 58SP*A070V21**20 | 36000 | 16 | 10 | 8.1 | 38500 | 34800 | 90.39% | 2.02 | 29200 | R-410A
211226060 | 3.07 | Yes | No | CARRIER | HRCU-A-CB (Split System: Heat Pump with Remote Outdoor Unit-Air-Source) | Centrally-Ducted | 38MURAQ36AB3* | CNPV*4821AL* | 59SC5B100E21**20 | 36800 | 16 | 10.5 | 8.1 | 39500 | 35000 | 88.61% | 2.06 | 29200 | R-410A
211245996 | 2.05 | Yes | Yes | CARRIER | HRCU-A-CB (Split System: Heat Pump with Remote Outdoor Unit-Air-Source) | Centrally-Ducted | 38MURAQ24AB3* | CAP**2517AL* | GG96VTAA42060B | 24600 | 16.5 | 10 | 8.5 | 25400 | 21400 | 84.25% | 1.78 | 18800 | R-410A
211245997 | 1.97 | Yes | No | CARRIER | HRCU-A-CB (Split System: Heat Pump with Remote Outdoor Unit-Air-Source) | Centrally-Ducted | 38MURAQ24AB3* | CAP**3014AL* | GG96VTAA30040A | 23600 | 15.5 | 10 | 8.5 | 26200 | 23600 | 90.08% | 1.94 | 19100 | R-410A
212651597 | 2.82 | Yes | Yes | EVERREST | HRCU-A-CB (Split System: Heat Pump with Remote Outdoor Unit-Air-Source) | Centrally-Ducted | GSZV903610A* | CSCF3642N6D*+TXV | G*VM970804CNB* | 33800 | 18.5 | 11.5 | 8.2 | 34000 | 24400 | 71.76% | 1.8 | 21600 | R-410A
212652188 | 2.83 | Yes | Yes | EVERREST | HRCU-A-CB (Split System: Heat Pump with Remote Outdoor Unit-Air-Source) | Centrally-Ducted | GSZV903610A* | CA*F3137*6A*+MBVC1201**-1A*+TXV |  | 34000 | 18.5 | 12 | 8.2 | 34000 | 24400 | 71.76% | 1.8 | 21600 | R-410A
214650491 | 4.5 | Yes | Yes | COLEMAN | HRCU-A-CB (Split System: Heat Pump with Remote Outdoor Unit-Air-Source) | Centrally-Ducted | HH860E2S11 | CTU60D5XHS1+TXV | TM9V120D20MP12 | 54000 | 19 | 11 | 9 | 54500 | 39500 | 72.48% | 2 | 37600 | R-454B
214243993 | 1.93 | Yes | Yes | CARRIER | HRCU-A-CB (Split System: Heat Pump with Remote Outdoor Unit-Air-Source) | Centrally-Ducted | 25VNA424A*031* | CNPV*3017AL*+UI | 58TN*B090C17**16 | 23200 | 19.5 | 13 | 9.5 | 26600 | 20000 | 75.19% | 2.38 | 25000 | R-410A
215936654 | 2.97 | Yes | Yes | CARRIER | HRCU-A-CB (Split System: Heat Pump with Remote Outdoor Unit-Air-Source) | Centrally-Ducted | 27VNA336A*030* | CVAVA6021XMA*+UI | 59CU5B080C21**20 | 35600 | 21.5 | 12 | 8.5 | 38000 | 28600 | 75.26% | 2.04 | 32800 | R-454B
214651632 | 1.92 | Yes | Yes | COLEMAN | HRCU-A-CB (Split System: Heat Pump with Remote Outdoor Unit-Air-Source) | Centrally-Ducted | HH824E2S11 | CTU30B5XCS1+TXV | Z8ES080B12SMPS1 | 23000 | 18 | 12 | 9.5 | 23000 | 19100 | 83.04% | 2 | 17700 | R-454B
214570708 | 2 | Yes | Yes | CARRIER | HRCU-A-CB (Split System: Heat Pump with Remote Outdoor Unit-Air-Source) | Centrally-Ducted | 25VNA825A*032* | CAP**4821AL*+UI | 59MN7C080C21**20 | 24000 | 16.5 | 11 | 8.5 | 21000 | 16500 | 78.57% | 2.02 | 20400 | R-410A
215678144 | 4.63 | No | No | BRYANT HEATING AND COOLING SYSTEMS | HRCU-A-CB (Split System: Heat Pump with Remote Outdoor Unit-Air-Source) | Centrally-Ducted | 290VAN060**AA* | CSAH*6012AM*+UI | 987MC66100C21*** | 55500 | 17 | 8.5 | 8.5 | 60000 | 42000 | 70% | 1.9 | 51500 | R-454B
213069301 | 3.03 | Yes | Yes | ACIQ | HRCU-A-CB (Split System: Heat Pump with Remote Outdoor Unit-Air-Source) | Centrally-Ducted | DLCURAH36ABK | EA*4X37L21A* | *96VSN0802120A* | 36400 | 16 | 10 | 8.5 | 38500 | 34800 | 90.39% | 2.08 | 29000 | R-410A
211257716 | 1.52 | Yes | Yes | CARRIER | HRCU-A-CB (Split System: Heat Pump with Remote Outdoor Unit-Air-Source) | Centrally-Ducted | 38MURAQ18AB3* | CAP**1917AL* | 59SP6A060V17**14 | 18200 | 16 | 10.5 | 8.5 | 18200 | 17600 | 96.7% | 2.14 | 12300 | R-410A
211257750 | 1.55 | Yes | Yes | CARRIER | HRCU-A-CB (Split System: Heat Pump with Remote Outdoor Unit-Air-Source) | Centrally-Ducted | 38MURAQ18AB3* | CAP**1917AL* | 58S(B,C)*A070E17**12 | 18600 | 16.5 | 11 | 8.5 | 18400 | 17500 | 95.11% | 2.14 | 12400 | R-410A
211257759 | 1.57 | Yes | Yes | CARRIER | HRCU-A-CB (Split System: Heat Pump with Remote Outdoor Unit-Air-Source) | Centrally-Ducted | 38MURAQ18AB3* | CAP**1917AL* | OVMAAB036098 | 18800 | 16 | 11 | 8.5 | 18800 | 17500 | 93.09% | 2.12 | 12600 | R-410A
215677044 | 4.63 | No | No | BRYANT HEATING AND COOLING SYSTEMS | HRCU-A-CB (Split System: Heat Pump with Remote Outdoor Unit-Air-Source) | Centrally-Ducted | 290VAN060**AA* | CVAMA6021XMA*+UI | 987MC60060C21*** | 55500 | 17.5 | 8.5 | 8.5 | 65000 | 46000 | 70.77% | 1.94 | 57000 | R-454B
215677544 | 4.71 | No | No | BRYANT HEATING AND COOLING SYSTEMS | HRCU-A-CB (Split System: Heat Pump with Remote Outdoor Unit-Air-Source) | Centrally-Ducted | 290VAN060**AA* | CVAVA6024XMA*+UI | 986TD66100C21*** | 56500 | 18.5 | 9 | 9 | 63000 | 44500 | 70.63% | 2.08 | 55500 | R-454B
215676624 | 4 | Yes | Yes | BRYANT HEATING AND COOLING SYSTEMS | HRCU-A-CB (Split System: Heat Pump with Remote Outdoor Unit-Air-Source) | Centrally-Ducted | 290VAN048**AA* | CVAVA6024XMA*+UI | 88*TB60110C21*** | 48000 | 19 | 10.5 | 9 | 50000 | 36400 | 72.8% | 2 | 46000 | R-454B
215677074 | 4.71 | No | No | BRYANT HEATING AND COOLING SYSTEMS | HRCU-A-CB (Split System: Heat Pump with Remote Outdoor Unit-Air-Source) | Centrally-Ducted | 290VAN060**AA* | CVAMA6021XMA*+UI | 986TD66100C21*** | 56500 | 18.5 | 9 | 9 | 64000 | 45000 | 70.31% | 2.08 | 56000 | R-454B
215677174 | 4.71 | No | No | BRYANT HEATING AND COOLING SYSTEMS | HRCU-A-CB (Split System: Heat Pump with Remote Outdoor Unit-Air-Source) | Centrally-Ducted | 290VAN060**AA* | CVAMA6024XMA*+UI | 987MC66100C21*** | 56500 | 18.5 | 9 | 9 | 63000 | 44500 | 70.63% | 2.08 | 55500 | R-454B
215677374 | 4.71 | No | No | BRYANT HEATING AND COOLING SYSTEMS | HRCU-A-CB (Split System: Heat Pump with Remote Outdoor Unit-Air-Source) | Centrally-Ducted | 290VAN060**AA* | CVAVA6021XMA*+UI | 935CB60080C21*** | 56500 | 18 | 9 | 9 | 64000 | 45000 | 70.31% | 2.08 | 56000 | R-454B
215677574 | 4.63 | No | No | BRYANT HEATING AND COOLING SYSTEMS | HRCU-A-CB (Split System: Heat Pump with Remote Outdoor Unit-Air-Source) | Centrally-Ducted | 290VAN060**AA* | CVAVA6121XMA*+UI | 88*TB48070C17*** | 55500 | 18 | 9.5 | 9 | 60500 | 43500 | 71.9% | 2.1 | 54500 | R-454B
215677794 | 4.63 | No | No | BRYANT HEATING AND COOLING SYSTEMS | HRCU-A-CB (Split System: Heat Pump with Remote Outdoor Unit-Air-Source) | Centrally-Ducted | 290VAN060**AA* | CAA**6024AM*+UI | 88*TB66135C24*** | 55500 | 18.5 | 9 | 9 | 59000 | 41500 | 70.34% | 2.02 | 50500 | R-454B
215678394 | 2.02 | Yes | Yes | BRYANT HEATING AND COOLING SYSTEMS | HRCU-A-CB (Split System: Heat Pump with Remote Outdoor Unit-Air-Source) | Centrally-Ducted | 290VAN024**AA* | CAA**3721AM*+UI | 83*CB48060C17*** | 24200 | 17.5 | 10.5 | 9 | 23200 | 16300 | 70.26% | 2.02 | 19600 | R-454B
215679744 | 2.78 | No | No | BRYANT HEATING AND COOLING SYSTEMS | HRCU-A-CB (Split System: Heat Pump with Remote Outdoor Unit-Air-Source) | Centrally-Ducted | 290VAN036**AA* | CSAH*3612AM*+UI | 987TA42080C17*** | 33400 | 16 | 9 | 8.5 | 36000 | 25600 | 71.11% | 1.76 | 31000 | R-454B
215679844 | 2.83 | No | No | BRYANT HEATING AND COOLING SYSTEMS | HRCU-A-CB (Split System: Heat Pump with Remote Outdoor Unit-Air-Source) | Centrally-Ducted | 290VAN036**AA* | CSAH*4212AM*+UI | 987TA66100C21*** | 34000 | 16.5 | 9.5 | 8.5 | 35600 | 25200 | 70.79% | 1.78 | 30600 | R-454B
213773772 | 2 | Yes | Yes | KEEPRITE | HRCU-A-CB (Split System: Heat Pump with Remote Outdoor Unit-Air-Source) | Centrally-Ducted | CVH825GKA3* | EA*4X48L21A*+WALLCON | *97CMN1002122B* | 24000 | 16.5 | 11 | 8.1 | 21000 | 16500 | 78.57% | 2.02 | 20400 | R-410A
213773552 | 1.98 | Yes | Yes | KEEPRITE | HRCU-A-CB (Split System: Heat Pump with Remote Outdoor Unit-Air-Source) | Centrally-Ducted | CVH825GKA3* | EA*4X42L24A*+WALLCON | *96CTN1002122B* | 23800 | 16.5 | 11 | 8.1 | 21400 | 16600 | 77.57% | 1.96 | 20600 | R-410A
215676684 | 4.04 | Yes | Yes | BRYANT HEATING AND COOLING SYSTEMS | HRCU-A-CB (Split System: Heat Pump with Remote Outdoor Unit-Air-Source) | Centrally-Ducted | 290VAN048**AA* | CVAVA6121XMA*+UI | 83*CA48060C17*** | 48500 | 19 | 10 | 9 | 50000 | 36800 | 73.6% | 2 | 46500 | R-454B
215853428 | 2.87 | Yes | Yes | CHAMPION HEATING AND COOLING | HRCU-A-CB (Split System: Heat Pump with Remote Outdoor Unit-Air-Source) | Centrally-Ducted | HH836E2S11 | CTM36C5CDS1+JMC17C2SN1 |  | 34400 | 19 | 11.7 | 9 | 31600 | 25800 | 81.65% | 2 | 28200 | R-454B
215853430 | 2.78 | Yes | Yes | CHAMPION HEATING AND COOLING | HRCU-A-CB (Split System: Heat Pump with Remote Outdoor Unit-Air-Source) | Centrally-Ducted | HH836E2S11 | CTM36C5CDS1+JME16C2SN1 |  | 33400 | 19 | 12 | 9 | 30400 | 24800 | 81.58% | 2 | 26800 | R-454B
213780156 | 2.72 | Yes | Yes | BRYANT HEATING AND COOLING SYSTEMS | HRCU-A-CB (Split System: Heat Pump with Remote Outdoor Unit-Air-Source) | Centrally-Ducted | 288BNV037*0**A* | CSPH*4812AL*+UI | 88*TB48070C17*** | 32600 | 16.5 | 11 | 8.1 | 33200 | 25000 | 75.3% | 1.94 | 31600 | R-410A
212651351 | 2.82 | Yes | Yes | EVERREST | HRCU-A-CB (Split System: Heat Pump with Remote Outdoor Unit-Air-Source) | Centrally-Ducted | GSZV903610A* | CSCF3642N6D*+TXV | G*VC801005C*A* | 33800 | 18.5 | 11.5 | 8.2 | 34000 | 24400 | 71.76% | 1.8 | 21600 | R-410A
215931932 | 2.53 | Yes | Yes | KENMORE | HRCU-A-CB (Split System: Heat Pump with Remote Outdoor Unit-Air-Source) | Centrally-Ducted | (C,H,T)5H3V36*K*AAA* | EA*5X24M14A*+WALLCON | *96CTN0401410B* | 30400 | 17 | 10 | 9 | 35000 | 26800 | 76.57% | 1.9 | 30800 | R-454B
215936812 | 2.93 | Yes | Yes | KENMORE | HRCU-A-CB (Split System: Heat Pump with Remote Outdoor Unit-Air-Source) | Centrally-Ducted | (C,H,T)5H3V36*K*AAA* | EVD5X60M24A*+WALLCON | *97CMN0602120B* | 35200 | 21 | 12 | 8.5 | 38500 | 28800 | 74.81% | 2.02 | 33200 | R-454B
213779333 | 2.75 | Yes | Yes | KENMORE | HRCU-A-CB (Split System: Heat Pump with Remote Outdoor Unit-Air-Source) | Centrally-Ducted | (C,H,T)VH837GKA** | EA*4X43L21A*+WALLCON | *97CMN1002122B* | 33000 | 17 | 11.5 | 8.5 | 32600 | 25000 | 76.69% | 1.98 | 31600 | R-410A
211386874 | 2.78 | No | No | COLEMAN | HRCU-A-CB (Split System: Heat Pump with Remote Outdoor Unit-Air-Source) | Centrally-Ducted | HMH72B341 | XAHC36DXXN1+TXV | TM9Y080B12MP11 | 33400 | 17.5 | 9.5 | 8.1 | 33600 | 24000 | 71.43% | 2.02 | 25400 | R-410A
214421509 | 2.85 | Yes | Yes | CHAMPION HEATING AND COOLING | HRCU-A-CB (Split System: Heat Pump with Remote Outdoor Unit-Air-Source) | Centrally-Ducted | HH836E2S11 | CTF36B5CDS1+JMET12BS2N1 |  | 34200 | 19 | 11.7 | 9 | 31600 | 25800 | 81.65% | 2 | 28200 | R-454B
214572698 | 2.65 | Yes | Yes | CARRIER | HRCU-A-CB (Split System: Heat Pump with Remote Outdoor Unit-Air-Source) | Centrally-Ducted | 25VNA837A*030* | CAP**4224AL*+UI | 59TN6C080C21**20 | 31800 | 17.5 | 11 | 8.5 | 32800 | 24400 | 74.39% | 1.9 | 31200 | R-410A
214572998 | 2.77 | Yes | Yes | CARRIER | HRCU-A-CB (Split System: Heat Pump with Remote Outdoor Unit-Air-Source) | Centrally-Ducted | 25VNA837A*030* | CAP**6121AL*+UI | 59TN6C080C21**20 | 33200 | 18.5 | 11.5 | 8.5 | 31800 | 24800 | 77.99% | 2 | 31200 | R-410A
214573148 | 2.72 | Yes | Yes | CARRIER | HRCU-A-CB (Split System: Heat Pump with Remote Outdoor Unit-Air-Source) | Centrally-Ducted | 25VNA837A*030* | CSPH*4212AL*+UI | 59CU5B100C21**22 | 32600 | 17 | 11 | 8.5 | 32800 | 24800 | 75.61% | 1.96 | 31600 | R-410A
214389363 | 2.67 | Yes | Yes | CARRIER | HRCU-A-CB (Split System: Heat Pump with Remote Outdoor Unit-Air-Source) | Centrally-Ducted | 25VNA436A*031* | CNPV*3617AL*+UI | 58TN*B045C17**12 | 32000 | 18 | 11 | 9 | 39000 | 27400 | 70.26% | 1.9 | 33000 | R-410A
214389393 | 2.7 | Yes | Yes | CARRIER | HRCU-A-CB (Split System: Heat Pump with Remote Outdoor Unit-Air-Source) | Centrally-Ducted | 25VNA436A*031* | CNPV*3621AL*+UI | 59MN7C060C17**14 | 32400 | 18 | 11 | 9 | 39000 | 27400 | 70.26% | 1.9 | 33000 | R-410A
215675334 | 3.79 | No | No | BRYANT HEATING AND COOLING SYSTEMS | HRCU-A-CB (Split System: Heat Pump with Remote Outdoor Unit-Air-Source) | Centrally-Ducted | 290VAN048**AA* | CSAH*6012AM*+UI | 986TD66120C24*** | 45500 | 16.5 | 9.5 | 8.5 | 48000 | 33800 | 70.42% | 2.08 | 42000 | R-454B
214651750 | 1.92 | Yes | Yes | COLEMAN | HRCU-A-CB (Split System: Heat Pump with Remote Outdoor Unit-Air-Source) | Centrally-Ducted | HH824E2S11 | CTU30B5XCS1+TXV | TM9Y060B12MP11 | 23000 | 17 | 11.7 | 9.5 | 23000 | 18400 | 80% | 2 | 18000 | R-454B
215853312 | 1.92 | Yes | Yes | CHAMPION HEATING AND COOLING | HRCU-A-CB (Split System: Heat Pump with Remote Outdoor Unit-Air-Source) | Centrally-Ducted | HH824E2S11 | CTM30B5ACS1+JMET08BS2N1 |  | 23000 | 18 | 12 | 9.5 | 23000 | 18100 | 78.7% | 2 | 17900 | R-454B
214649823 | 3.83 | Yes | Yes | COLEMAN | HRCU-A-CB (Split System: Heat Pump with Remote Outdoor Unit-Air-Source) | Centrally-Ducted | HH860E2S11 | CTU60D5XGS1+TXV | TMLE130D20MP11 | 46000 | 18 | 11 | 9 | 47500 | 35200 | 74.11% | 2 | 36200 | R-454B
214651091 | 4.5 | No | Yes | COLEMAN | HRCU-A-CB (Split System: Heat Pump with Remote Outdoor Unit-Air-Source) | Centrally-Ducted | HH860E2S11 | CTU60D5XHS1+TXV | TMLE130D20MP11 | 54000 | 19 | 11.7 | 8.5 | 55000 | 38500 | 70% | 2 | 36800 | R-454B
215678414 | 2 | Yes | Yes | BRYANT HEATING AND COOLING SYSTEMS | HRCU-A-CB (Split System: Heat Pump with Remote Outdoor Unit-Air-Source) | Centrally-Ducted | 290VAN024**AA* | CAA**3721AM*+UI | 987TA42080C17*** | 24000 | 17 | 10.5 | 9 | 23400 | 16400 | 70.09% | 2 | 19700 | R-454B
213773652 | 2.03 | Yes | Yes | KEEPRITE | HRCU-A-CB (Split System: Heat Pump with Remote Outdoor Unit-Air-Source) | Centrally-Ducted | CVH825GKA3* | EA*4X43L21A*+WALLCON | *97CMN1002122B* | 24400 | 16.5 | 11 | 8.5 | 21200 | 16600 | 78.3% | 2.02 | 20600 | R-410A
213773502 | 1.98 | Yes | No | KEEPRITE | HRCU-A-CB (Split System: Heat Pump with Remote Outdoor Unit-Air-Source) | Centrally-Ducted | CVH825GKA3* | EA*4X42L24A*+WALLCON | *80CTL0902120B* | 23800 | 16.5 | 10.5 | 8.1 | 21400 | 16600 | 77.57% | 1.96 | 20600 | R-410A
215677504 | 4.63 | No | No | BRYANT HEATING AND COOLING SYSTEMS | HRCU-A-CB (Split System: Heat Pump with Remote Outdoor Unit-Air-Source) | Centrally-Ducted | 290VAN060**AA* | CVAVA6024XMA*+UI | 987MC60060C21*** | 55500 | 17.5 | 8.5 | 8.5 | 64000 | 45500 | 71.09% | 1.94 | 57000 | R-454B
215677974 | 4.58 | No | No | BRYANT HEATING AND COOLING SYSTEMS | HRCU-A-CB (Split System: Heat Pump with Remote Outdoor Unit-Air-Source) | Centrally-Ducted | 290VAN060**AA* | CAA**6124AM*+UI | 987MC60060C21*** | 55000 | 17.5 | 8 | 8.5 | 61000 | 43000 | 70.49% | 1.88 | 52000 | R-454B
215420682 | 2.83 | Yes | Yes | BOREAL | HRCU-A-CB (Split System: Heat Pump with Remote Outdoor Unit-Air-Source) | Centrally-Ducted | ENX36HPJ132OA | ENX36HPJ132IA |  | 34000 | 18 | 12 | 10 | 34000 | 34000 | 100% | 2 | 28200 | R-32
213781003 | 2.65 | Yes | Yes | KENMORE | HRCU-A-CB (Split System: Heat Pump with Remote Outdoor Unit-Air-Source) | Centrally-Ducted | (C,H,T)VH837GKA2* | EA*4X42L21A*+WALLCON | *80CTL0902120B* | 31800 | 17 | 11 | 8.1 | 32800 | 24200 | 73.78% | 1.88 | 31200 | R-410A
215937882 | 3.71 | Yes | Yes | KENMORE | HRCU-A-CB (Split System: Heat Pump with Remote Outdoor Unit-Air-Source) | Centrally-Ducted | (C,H,T)5H3V48*K*AAA* | EVD5X48M24A*+WALLCON | *80CTL0702120B* | 44500 | 20 | 11 | 8.1 | 52500 | 38500 | 73.33% | 1.9 | 43500 | R-454B
214876088 | 2.83 | Yes | Yes | CHAMPION HEATING AND COOLING | HRCU-A-CB (Split System: Heat Pump with Remote Outdoor Unit-Air-Source) | Centrally-Ducted | HMH72B341 | XAFB36DBCN1+JME12B2SN1 |  | 34000 | 18.5 | 10.5 | 8.5 | 33000 | 23200 | 70.3% | 2 | 25800 | R-410A
208130265 | 2.83 | Yes | Yes | BOREAL | HRCU-A-CB (Split System: Heat Pump with Remote Outdoor Unit-Air-Source) | Centrally-Ducted | ENVBR36HPJ1OA | ENVBR36HPJ1IB |  | 34000 | 16 | 10 | 9 | 35000 | 28000 | 80% | 1.8 | 29000 | R-410A
215668842 | 2.77 | Yes | Yes | KENMORE | HRCU-A-CB (Split System: Heat Pump with Remote Outdoor Unit-Air-Source) | Centrally-Ducted | (C,H,T)5H0V36*K*AAA* | EA*5X42M21A*+WALLCON | *80CTL0901716B* | 33200 | 18 | 10 | 9 | 35800 | 25600 | 71.51% | 1.86 | 31000 | R-454B
211226125 | 3 | Yes | No | CARRIER | HRCU-A-CB (Split System: Heat Pump with Remote Outdoor Unit-Air-Source) | Centrally-Ducted | 38MURAQ36AB3* | FM(C,U)4Z36**AL* |  | 36000 | 16.5 | 10 | 8.1 | 40000 | 35400 | 88.5% | 1.82 | 29600 | R-410A
211226142 | 3.12 | Yes | No | CARRIER | HRCU-A-CB (Split System: Heat Pump with Remote Outdoor Unit-Air-Source) | Centrally-Ducted | 38MURAQ36AB3* | CNPV*4821AL* | 58SU*A080E21**20 | 37400 | 15.5 | 10.5 | 8.5 | 39500 | 35000 | 88.61% | 2.1 | 29400 | R-410A
212925583 | 2.92 | Yes | No | TEMP SHIFT | HRCU-A-C (Split System: Heat Pump with Remote Outdoor Unit with No Indoor Fan --Air Source) | Centrally-Ducted | TSMOE31U36HFN1M | TSMAC36HWDN1MN0 |  | 35000 | 15.2 | 10 | 10 | 39000 | 32000 | 82.05% | 2 | 33000 | R-410A
211257782 | 1.48 | Yes | Yes | CARRIER | HRCU-A-CB (Split System: Heat Pump with Remote Outdoor Unit-Air-Source) | Centrally-Ducted | 38MURAQ18AB3* | CAP**2417AL* | 59SP6A060V17**14 | 17700 | 16 | 10.5 | 8.5 | 18600 | 19100 | 102.7% | 2.3 | 12400 | R-410A
211257793 | 1.47 | Yes | Yes | CARRIER | HRCU-A-CB (Split System: Heat Pump with Remote Outdoor Unit-Air-Source) | Centrally-Ducted | 38MURAQ18AB3* | CAP**2417AL* | 58SP*A045V17**16 | 17600 | 16 | 10.5 | 8.5 | 18500 | 19100 | 103.2% | 2.3 | 12400 | R-410A
211257807 | 1.44 | Yes | No | CARRIER | HRCU-A-CB (Split System: Heat Pump with Remote Outdoor Unit-Air-Source) | Centrally-Ducted | 38MURAQ18AB3* | CAP**2417AL* | 59SC5B040E17**12 | 17300 | 15.5 | 10 | 8.5 | 18300 | 19300 | 105.5% | 2.3 | 12300 | R-410A
211257809 | 1.45 | Yes | Yes | CARRIER | HRCU-A-CB (Split System: Heat Pump with Remote Outdoor Unit-Air-Source) | Centrally-Ducted | 38MURAQ18AB3* | CAP**2417AL* | 59TP6B040V14**10 | 17400 | 16 | 10.5 | 8.5 | 18300 | 19200 | 104.9% | 2.3 | 12300 | R-410A
211257825 | 1.54 | Yes | Yes | CARRIER | HRCU-A-CB (Split System: Heat Pump with Remote Outdoor Unit-Air-Source) | Centrally-Ducted | 38MURAQ18AB3* | CAP**2417AL* | 58SU*A060E17**16 | 18500 | 16 | 10.5 | 9 | 19400 | 18600 | 95.88% | 2.26 | 12800 | R-410A
211257875 | 1.59 | Yes | Yes | CARRIER | HRCU-A-CB (Split System: Heat Pump with Remote Outdoor Unit-Air-Source) | Centrally-Ducted | 38MURAQ18AB3* | CAP**2517AL* | 58SU*A060E17**16 | 19100 | 16.5 | 11 | 8.5 | 18900 | 17300 | 91.53% | 2.12 | 12600 | R-410A
211257877 | 1.55 | Yes | Yes | CARRIER | HRCU-A-CB (Split System: Heat Pump with Remote Outdoor Unit-Air-Source) | Centrally-Ducted | 38MURAQ18AB3* | CAP**2517AL* | OVLAAB036098 | 18600 | 16 | 11 | 8.5 | 18600 | 17400 | 93.55% | 2.12 | 12500 | R-410A
212653057 | 1.38 | Yes | Yes | EVERREST | HRCU-A-CB (Split System: Heat Pump with Remote Outdoor Unit-Air-Source) | Centrally-Ducted | ASZS601810A* | AHVE24BP1400A* |  | 16600 | 17.5 | 10.9 | 8.5 | 17400 | 13000 | 74.71% | 2.1 | 10800 | R-410A
212653064 | 1.38 | Yes | Yes | EVERREST | HRCU-A-CB (Split System: Heat Pump with Remote Outdoor Unit-Air-Source) | Centrally-Ducted | ASZS601810A* | CA*EA2422*4A* | A*VM970603BNB* | 16600 | 17.5 | 10.9 | 8.5 | 17400 | 13000 | 74.71% | 2.1 | 10800 | R-410A
212653968 | 2.8 | Yes | Yes | EVERREST | HRCU-A-CB (Split System: Heat Pump with Remote Outdoor Unit-Air-Source) | Centrally-Ducted | GSZV903610A* | CA*F3743*6D*+TXV | G*VS800805CUA* | 33600 | 19 | 12 | 8.2 | 34000 | 24400 | 71.76% | 1.8 | 21600 | R-410A
215668794 | 2.75 | No | No | KENMORE | HRCU-A-CB (Split System: Heat Pump with Remote Outdoor Unit-Air-Source) | Centrally-Ducted | (C,H,T)5H0V36*K*AAA* | EA*5X42M21A*+WALLCON | *80CSU0401712A* | 33000 | 17.5 | 9.5 | 9 | 35800 | 25600 | 71.51% | 1.86 | 31000 | R-454B
215668626 | 2.82 | No | No | KENMORE | HRCU-A-CB (Split System: Heat Pump with Remote Outdoor Unit-Air-Source) | Centrally-Ducted | (C,H,T)5H0V36*K*AAA* | EA*5X37M17A*+WALLCON | *96CTN0801714B* | 33800 | 17.5 | 9.5 | 9 | 35800 | 25600 | 71.51% | 1.88 | 30800 | R-454B
213773183 | 2.02 | Yes | No | KENMORE | HRCU-A-CB (Split System: Heat Pump with Remote Outdoor Unit-Air-Source) | Centrally-Ducted | (C,H,T)VH825GKA3* | EA*4X37L17A*+WALLCON | *80CTL0701716B* | 24200 | 16.5 | 10.5 | 8.1 | 21400 | 16700 | 78.04% | 1.98 | 20800 | R-410A
213773313 | 2.03 | Yes | No | KENMORE | HRCU-A-CB (Split System: Heat Pump with Remote Outdoor Unit-Air-Source) | Centrally-Ducted | (C,H,T)VH825GKA3* | EA*4X37L21A*+WALLCON | *95CSU0601716B* | 24400 | 16.5 | 10.5 | 8.1 | 21400 | 16600 | 77.57% | 2.02 | 20600 | R-410A
215675311 | 3.79 | No | No | KENMORE | HRCU-A-CB (Split System: Heat Pump with Remote Outdoor Unit-Air-Source) | Centrally-Ducted | (C,H,T)5H0V48*K*AAA* | ESH5X60M12A*+WALLCON | *97CMN1202422B* | 45500 | 16.5 | 9.5 | 8.5 | 48000 | 33800 | 70.42% | 2.08 | 42000 | R-454B
213773462 | 1.98 | Yes | Yes | KEEPRITE | HRCU-A-CB (Split System: Heat Pump with Remote Outdoor Unit-Air-Source) | Centrally-Ducted | CVH825GKA3* | EA*4X42L21A*+WALLCON | *97CMN1002122B* | 23800 | 16.5 | 11 | 8.1 | 21400 | 16600 | 77.57% | 1.96 | 20600 | R-410A
213773562 | 1.98 | Yes | No | KEEPRITE | HRCU-A-CB (Split System: Heat Pump with Remote Outdoor Unit-Air-Source) | Centrally-Ducted | CVH825GKA3* | EA*4X42L24A*+WALLCON | *96CTN1202422B* | 23800 | 17 | 10.5 | 8.1 | 21400 | 16600 | 77.57% | 1.96 | 20600 | R-410A
213773262 | 2.02 | Yes | No | KEEPRITE | HRCU-A-CB (Split System: Heat Pump with Remote Outdoor Unit-Air-Source) | Centrally-Ducted | CVH825GKA3* | EA*4X37L21A*+WALLCON | *80CTL0451712B* | 24200 | 16.5 | 10.5 | 8.1 | 21200 | 16700 | 78.77% | 2 | 20600 | R-410A
213773062 | 1.97 | Yes | No | KEEPRITE | HRCU-A-CB (Split System: Heat Pump with Remote Outdoor Unit-Air-Source) | Centrally-Ducted | CVH825GKA3* | EA*4X36L21A*+WALLCON | *80CTL0901716B* | 23600 | 16.5 | 10.5 | 8.1 | 21400 | 16600 | 77.57% | 1.94 | 20600 | R-410A
212436230 | 2.67 | No | No | BOREAL | HRCU-A-C (Split System: Heat Pump with Remote Outdoor Unit with No Indoor Fan --Air Source) | Centrally-Ducted | ENVBR36HPJ1OA | ENVBR36C |  | 32000 | 15.2 | 9.5 | 8.5 | 36000 | 26000 | 72.22% | 1.8 | 23200 | R-410A
212925595 | 3 | Yes | Yes | TEMP SHIFT | HRCU-A-CB (Split System: Heat Pump with Remote Outdoor Unit-Air-Source) | Centrally-Ducted | TSMOE31U36HFN1M | TSMVC36HWFN1M |  | 36000 | 16 | 10 | 9.5 | 40000 | 34400 | 86% | 1.97 | 30400 | R-410A
214572518 | 2.63 | Yes | Yes | CARRIER | HRCU-A-CB (Split System: Heat Pump with Remote Outdoor Unit-Air-Source) | Centrally-Ducted | 25VNA837A*030* | CAP**3621AL*+UI | 59TN6C080C21**20 | 31600 | 17.5 | 11 | 8.1 | 32800 | 24200 | 73.78% | 1.86 | 31000 | R-410A
214570478 | 2.03 | Yes | Yes | CARRIER | HRCU-A-CB (Split System: Heat Pump with Remote Outdoor Unit-Air-Source) | Centrally-Ducted | 25VNA825A*032* | CAP**3721AL*+UI | 59TN6C080C21**20 | 24400 | 17 | 11 | 8.5 | 21200 | 16600 | 78.3% | 2.04 | 20600 | R-410A
215677824 | 4.5 | No | No | BRYANT HEATING AND COOLING SYSTEMS | HRCU-A-CB (Split System: Heat Pump with Remote Outdoor Unit-Air-Source) | Centrally-Ducted | 290VAN060**AA* | CAA**6024AM*+UI | 987MC60060C21*** | 54000 | 17.5 | 8 | 8.5 | 60500 | 42500 | 70.25% | 1.86 | 52000 | R-454B
208939393 | 4 | Yes | Yes | ForestAir | HRCU-A-CB (Split System: Heat Pump with Remote Outdoor Unit-Air-Source) | Centrally-Ducted | FAD60W/A-D(U) | FAD48AH2/A-D(U) |  | 48000 | 17 | 11 | 9 | 48000 | 39000 | 81.25% | 1.8 | 39500 | R-410A
214651799 | 1.92 | Yes | Yes | COLEMAN | HRCU-A-CB (Split System: Heat Pump with Remote Outdoor Unit-Air-Source) | Centrally-Ducted | HH824E2S11 | CTU30B5XCS1+TXV | TM9E080B12MP12 | 23000 | 17 | 11.7 | 9.5 | 23000 | 19400 | 84.35% | 2 | 17800 | R-454B
214570458 | 2.03 | Yes | Yes | CARRIER | HRCU-A-CB (Split System: Heat Pump with Remote Outdoor Unit-Air-Source) | Centrally-Ducted | 25VNA825A*032* | CAP**3721AL*+UI | 59MN7C060C21**20 | 24400 | 16.5 | 11 | 8.5 | 21200 | 16700 | 78.77% | 2.02 | 20600 | R-410A
212386789 | 3.92 | No | No | AIRTEMP | HRCU-A-C (Split System: Heat Pump with Remote Outdoor Unit with No Indoor Fan --Air Source) | Centrally-Ducted | GXH48-60MSK4DH | UE48X4AD |  | 47000 | 15.2 | 10 | 8.5 | 48000 | 33600 | 70% | 1.8 | 39000 | R-410A
212386790 | 4.21 | No | No | AIRTEMP | HRCU-A-C (Split System: Heat Pump with Remote Outdoor Unit with No Indoor Fan --Air Source) | Centrally-Ducted | GXH48-60MSK4DH | UE60X4AD |  | 50500 | 15.2 | 9.5 | 8.5 | 53000 | 37200 | 70.19% | 1.8 | 44500 | R-410A
216644643 | 1.5 | Yes | No | KEEPRITE | HRCU-A-CB (Split System: Heat Pump with Remote Outdoor Unit-Air-Source) | Centrally-Ducted | D5CUHAH18AAK | FM(C,U)5Z18**AL* |  | 18000 | 15.2 | 11 | 12.5 | 21200 | 18800 | 88.68% | 2.08 | 15900 | R-454B
215677674 | 4.79 | No | No | BRYANT HEATING AND COOLING SYSTEMS | HRCU-A-CB (Split System: Heat Pump with Remote Outdoor Unit-Air-Source) | Centrally-Ducted | 290VAN060**AA* | CVAVA6124XMA*+UI | 935CB60080C21*** | 57500 | 18 | 9 | 9 | 64000 | 45000 | 70.31% | 2.08 | 56500 | R-454B
208939391 | 2 | Yes | Yes | ForestAir | HRCU-A-CB (Split System: Heat Pump with Remote Outdoor Unit-Air-Source) | Centrally-Ducted | FAD36W/A-D(U) | FAD24AH2/A-D(U) |  | 24000 | 17 | 12 | 9 | 24000 | 22000 | 91.67% | 1.8 | 20000 | R-410A
208939392 | 2.83 | Yes | Yes | ForestAir | HRCU-A-CB (Split System: Heat Pump with Remote Outdoor Unit-Air-Source) | Centrally-Ducted | FAD36W/A-D(U) | FAD36AH2/A-D(U) |  | 34000 | 16 | 10 | 9 | 35000 | 28000 | 80% | 1.8 | 29000 | R-410A
211258027 | 1.51 | Yes | Yes | CARRIER | HRCU-A-CB (Split System: Heat Pump with Remote Outdoor Unit-Air-Source) | Centrally-Ducted | 38MURAQ18AB3* | CNPV*2417AL* | 59SC2D060E14**12 | 18100 | 16 | 11 | 8.5 | 19000 | 18600 | 97.89% | 2.24 | 12600 | R-410A
211258093 | 1.52 | Yes | Yes | CARRIER | HRCU-A-CB (Split System: Heat Pump with Remote Outdoor Unit-Air-Source) | Centrally-Ducted | 38MURAQ18AB3* | CNPV*3017AL* | 58S(B,C)*A070E17**12 | 18200 | 16.5 | 11 | 8.5 | 18700 | 18300 | 97.86% | 2.22 | 12500 | R-410A
211258120 | 1.45 | Yes | Yes | CARRIER | HRCU-A-CB (Split System: Heat Pump with Remote Outdoor Unit-Air-Source) | Centrally-Ducted | 38MURAQ18AB3* | FMA4X18**AL* |  | 17400 | 16 | 10.5 | 8.5 | 18500 | 20000 | 108.1% | 2.44 | 12400 | R-410A
215677094 | 4.71 | No | No | BRYANT HEATING AND COOLING SYSTEMS | HRCU-A-CB (Split System: Heat Pump with Remote Outdoor Unit-Air-Source) | Centrally-Ducted | 290VAN060**AA* | CVAMA6024XMA*+UI | 83*CA60100C21*** | 56500 | 18 | 9 | 9 | 63000 | 44500 | 70.63% | 2.08 | 55500 | R-454B
215677614 | 4.67 | No | No | BRYANT HEATING AND COOLING SYSTEMS | HRCU-A-CB (Split System: Heat Pump with Remote Outdoor Unit-Air-Source) | Centrally-Ducted | 290VAN060**AA* | CVAVA6121XMA*+UI | 987MC60060C21*** | 56000 | 17.5 | 8.5 | 9 | 65000 | 46000 | 70.77% | 2.06 | 57500 | R-454B
211729601 | 2 | Yes | Yes | AIREASE | HRCU-A-CB (Split System: Heat Pump with Remote Outdoor Unit-Air-Source) | Centrally-Ducted | 4SHP22LX124P-**A | BCE7S30M*4X* |  | 24000 | 21 | 13.5 | 9 | 22400 | 16100 | 71.88% | 2.32 | 14300 | R-410A
215853443 | 2.77 | Yes | Yes | CHAMPION HEATING AND COOLING | HRCU-A-CB (Split System: Heat Pump with Remote Outdoor Unit-Air-Source) | Centrally-Ducted | HH836E2S11 | CTM36B5CDS1 | Z9ES060B12SMPS1 | 33200 | 17 | 11 | 8.5 | 31000 | 25400 | 81.94% | 2 | 27400 | R-454B
213148985 | 3.75 | Yes | No | TEMP SHIFT | HRCU-A-C (Split System: Heat Pump with Remote Outdoor Unit with No Indoor Fan --Air Source) | Centrally-Ducted | TSMOE30U55HFN1M | TSMAC60HWDN1MN0* |  | 45000 | 15.2 | 10 | 9.2 | 55000 | 46500 | 84.55% | 1.8 | 37000 | R-410A
215677554 | 4.71 | No | No | BRYANT HEATING AND COOLING SYSTEMS | HRCU-A-CB (Split System: Heat Pump with Remote Outdoor Unit-Air-Source) | Centrally-Ducted | 290VAN060**AA* | CVAVA6024XMA*+UI | 986TD66120C24*** | 56500 | 18.5 | 9 | 9 | 63000 | 44500 | 70.63% | 2.08 | 55500 | R-454B
213773132 | 1.95 | Yes | No | KEEPRITE | HRCU-A-CB (Split System: Heat Pump with Remote Outdoor Unit-Air-Source) | Centrally-Ducted | CVH825GKA3* | EA*4X36L21A*+WALLCON | *96CTN0601714B* | 23400 | 16.5 | 10.5 | 8.1 | 21600 | 16700 | 77.31% | 1.92 | 20800 | R-410A
216374492 | 3.83 | Yes | Yes | AMERICAN STANDARD | HRCU-A-CB (Split System: Heat Pump with Remote Outdoor Unit-Air-Source) | Centrally-Ducted | 5HPL5048A1000AA | 5TEM6D06AV41+TDR |  | 46000 | 16 | 11.7 | 8.1 | 48000 | 38000 | 79.17% | 1.75 | 42000 | R-454B
215912255 | 1.92 | Yes | Yes | CHAMPION HEATING AND COOLING | HRCU-A-CB (Split System: Heat Pump with Remote Outdoor Unit-Air-Source) | Centrally-Ducted | HH824E2S11 | CTM36B5ADS1 | TM8Y080B12MP11 | 23000 | 18 | 12 | 9.5 | 23000 | 18400 | 80% | 2 | 18000 | R-454B
212925596 | 3.92 | No | No | TEMP SHIFT | HRCU-A-CB (Split System: Heat Pump with Remote Outdoor Unit-Air-Source) | Centrally-Ducted | TSMOE30U48HFN1M[X1] | TSMVC48HWFN1M |  | 47000 | 15.6 | 8.2 | 9.4 | 50000 | 46000 | 92% | 1.9 | 36000 | R-410A
213070894 | 2.03 | Yes | Yes | ACIQ | HRCU-A-CB (Split System: Heat Pump with Remote Outdoor Unit-Air-Source) | Centrally-Ducted | DLCURAH24ABK | EA*4X37L21A* | OMV098J12* | 24400 | 17 | 10 | 8.5 | 25200 | 21200 | 84.13% | 1.78 | 18500 | R-410A
213070928 | 1.93 | Yes | Yes | ACIQ | HRCU-A-CB (Split System: Heat Pump with Remote Outdoor Unit-Air-Source) | Centrally-Ducted | DLCURAH24ABK | EN(A,D)4X24L14** | *96VSN0601412A* | 23200 | 16 | 10 | 8.5 | 26400 | 24600 | 93.18% | 2.04 | 19300 | R-410A
213071103 | 1.93 | Yes | Yes | ACIQ | HRCU-A-CB (Split System: Heat Pump with Remote Outdoor Unit-Air-Source) | Centrally-Ducted | DLCURAH24ABK | EN(A,D)4X24L17** | *96VTN0601412A* | 23200 | 16 | 10 | 8.5 | 26400 | 24600 | 93.18% | 2.04 | 19300 | R-410A
213071160 | 2.02 | Yes | No | ACIQ | HRCU-A-CB (Split System: Heat Pump with Remote Outdoor Unit-Air-Source) | Centrally-Ducted | DLCURAH24ABK | EN(A,D)4X24L17** | *95ESN0601714A* | 24200 | 15.5 | 10 | 8.5 | 27200 | 22800 | 83.82% | 1.86 | 19700 | R-410A
213071228 | 2 | Yes | No | ACIQ | HRCU-A-CB (Split System: Heat Pump with Remote Outdoor Unit-Air-Source) | Centrally-Ducted | DLCURAH24ABK | EN(A,D)4X30L14** | *80VTL0451412A* | 24000 | 16.5 | 10.5 | 8.1 | 26200 | 23000 | 87.79% | 1.9 | 19100 | R-410A
213071346 | 2.02 | Yes | No | ACIQ | HRCU-A-CB (Split System: Heat Pump with Remote Outdoor Unit-Air-Source) | Centrally-Ducted | DLCURAH24ABK | EN(A,D)4X30L17** | *80VTL0451412A* | 24200 | 16.5 | 10.5 | 8.1 | 26200 | 22800 | 87.02% | 1.88 | 19100 | R-410A
213071414 | 2 | Yes | No | ACIQ | HRCU-A-CB (Split System: Heat Pump with Remote Outdoor Unit-Air-Source) | Centrally-Ducted | DLCURAH24ABK | EN(A,D)4X30L17** | *80ES(N,L)0451712A* | 24000 | 16.5 | 10.5 | 8.1 | 26200 | 23000 | 87.79% | 1.9 | 19100 | R-410A
213071455 | 2.05 | Yes | No | ACIQ | HRCU-A-CB (Split System: Heat Pump with Remote Outdoor Unit-Air-Source) | Centrally-Ducted | DLCURAH24ABK | EN(A,D)4X30L17** | *95ESN0801716A* | 24600 | 15.5 | 10 | 8.1 | 26800 | 22200 | 82.84% | 1.82 | 19500 | R-410A
213071580 | 2.02 | Yes | No | ACIQ | HRCU-A-CB (Split System: Heat Pump with Remote Outdoor Unit-Air-Source) | Centrally-Ducted | DLCURAH24ABK | EN(A,D,W)4X36L17** | *96VTN0801716A* | 24200 | 16.5 | 10.5 | 8.1 | 26200 | 23000 | 87.79% | 1.9 | 19100 | R-410A
213071614 | 1.97 | Yes | No | ACIQ | HRCU-A-CB (Split System: Heat Pump with Remote Outdoor Unit-Air-Source) | Centrally-Ducted | DLCURAH24ABK | EN(A,D,W)4X36L17** | *96VTN0601412A* | 23600 | 16.5 | 10 | 8.1 | 25800 | 23800 | 92.25% | 1.98 | 19000 | R-410A
213071630 | 2.05 | Yes | No | ACIQ | HRCU-A-CB (Split System: Heat Pump with Remote Outdoor Unit-Air-Source) | Centrally-Ducted | DLCURAH24ABK | EN(A,D,W)4X36L17** | *80ES(N,L)0451412A* | 24600 | 16 | 10.5 | 8.1 | 26600 | 22400 | 84.21% | 1.84 | 19300 | R-410A
214570758 | 2 | Yes | Yes | CARRIER | HRCU-A-CB (Split System: Heat Pump with Remote Outdoor Unit-Air-Source) | Centrally-Ducted | 25VNA825A*032* | CAP**4824AL*+UI | 59MN7C060C21**20 | 24000 | 16.5 | 10.5 | 8.5 | 21000 | 16600 | 79.05% | 2 | 20400 | R-410A
214571228 | 2.02 | Yes | Yes | CARRIER | HRCU-A-CB (Split System: Heat Pump with Remote Outdoor Unit-Air-Source) | Centrally-Ducted | 25VNA825A*032* | CNPV*4821AL*+UI | 59CU5B100C21**22 | 24200 | 17 | 11.5 | 8.1 | 21200 | 16600 | 78.3% | 2.02 | 20600 | R-410A
214572498 | 2.62 | Yes | No | CARRIER | HRCU-A-CB (Split System: Heat Pump with Remote Outdoor Unit-Air-Source) | Centrally-Ducted | 25VNA837A*030* | CAP**3621AL*+UI | 59MN7C060C21**20 | 31400 | 17 | 10.5 | 8.1 | 33200 | 24400 | 73.49% | 1.84 | 31400 | R-410A
214572948 | 2.77 | Yes | Yes | CARRIER | HRCU-A-CB (Split System: Heat Pump with Remote Outdoor Unit-Air-Source) | Centrally-Ducted | 25VNA837A*030* | CAP**6121AL*+UI | 58TN*B070C21**20 | 33200 | 17.5 | 11.5 | 8.5 | 32000 | 25000 | 78.12% | 2 | 31200 | R-410A
212928575 | 2.92 | Yes | No | TEMP SHIFT | HRCU-A-C (Split System: Heat Pump with Remote Outdoor Unit with No Indoor Fan --Air Source) | Centrally-Ducted | TSMOE31U36HFN1M | TSMVB36B24T4N1 |  | 35000 | 15.5 | 10 | 8.6 | 38000 | 31600 | 83.16% | 1.85 | 27400 | R-410A
215668545 | 2.82 | No | No | KEEPRITE | HRCU-A-CB (Split System: Heat Pump with Remote Outdoor Unit-Air-Source) | Centrally-Ducted | C5H0V36*K*AAA* | EA*5X37M17A*+WALLCON | *80CSU0601716A* | 33800 | 17.5 | 9.5 | 9 | 35800 | 25600 | 71.51% | 1.88 | 30800 | R-454B
215669190 | 2.8 | No | No | KENMORE | HRCU-A-CB (Split System: Heat Pump with Remote Outdoor Unit-Air-Source) | Centrally-Ducted | (C,H,T)5H0V36*K*AAA* | EA*5X48M21A*+WALLCON | *95CSU0601716B* | 33600 | 17.5 | 9.5 | 9 | 35200 | 25200 | 71.59% | 1.88 | 30400 | R-454B
213886027 | 2.5 | Yes | No | WESTINGHOUSE | HRCU-A-C (Split System: Heat Pump with Remote Outdoor Unit with No Indoor Fan --Air Source) | Centrally-Ducted | WHM36SZA21S | DC37A44-210L |  | 30000 | 15.5 | 11.3 | 9.4 | 30000 | 24200 | 80.67% | 2.08 | 23000 | R-410A
212651184 | 2.78 | Yes | Yes | EVERREST | HRCU-A-CB (Split System: Heat Pump with Remote Outdoor Unit-Air-Source) | Centrally-Ducted | ASZV903610A* | CHPF3642C6C*+TXV | A*VS960603BUA* | 33400 | 18 | 11 | 8.2 | 34000 | 24400 | 71.76% | 1.8 | 21600 | R-410A
212386787 | 1.92 | Yes | No | AIRTEMP | HRCU-A-C (Split System: Heat Pump with Remote Outdoor Unit with No Indoor Fan --Air Source) | Centrally-Ducted | GXH24-36MSK4DH | UE24X4AB |  | 23000 | 15.2 | 11 | 8.5 | 24000 | 21600 | 90% | 1.8 | 19600 | R-410A
208130266 | 4 | Yes | Yes | BOREAL | HRCU-A-CB (Split System: Heat Pump with Remote Outdoor Unit-Air-Source) | Centrally-Ducted | ENVBR60HPJ1OA | ENVBR48HPJ1IB |  | 48000 | 17 | 11 | 9 | 48000 | 39000 | 81.25% | 1.8 | 39500 | R-410A
215677434 | 4.71 | No | No | BRYANT HEATING AND COOLING SYSTEMS | HRCU-A-CB (Split System: Heat Pump with Remote Outdoor Unit-Air-Source) | Centrally-Ducted | 290VAN060**AA* | CVAVA6024XMA*+UI | 83*CA60100C21*** | 56500 | 18 | 9 | 9 | 63000 | 44500 | 70.63% | 2.08 | 55500 | R-454B
214264495 | 3.5 | Yes | No | HAXXAIR | HRCU-A-C (Split System: Heat Pump with Remote Outdoor Unit with No Indoor Fan --Air Source) | Centrally-Ducted | HVHD-48E2D2 | DC61A44-245R |  | 42000 | 15.55 | 11.4 | 8.55 | 42000 | 34600 | 82.38% | 1.94 | 31200 | R-410A
214649901 | 3.75 | Yes | Yes | COLEMAN | HRCU-A-CB (Split System: Heat Pump with Remote Outdoor Unit-Air-Source) | Centrally-Ducted | HH860E2S11 | CTU60D5XGS1+TXV | TM9E120D20MP12 | 45000 | 17 | 11 | 9 | 47000 | 35000 | 74.47% | 2 | 35600 | R-454B
213479376 | 2.42 | Yes | No | TEMP SHIFT | HRCU-A-C (Split System: Heat Pump with Remote Outdoor Unit with No Indoor Fan --Air Source) | Centrally-Ducted | TSMOD30U30HFN1MR0(X) | TSMVB36B24T4N1 |  | 29000 | 15.2 | 10 | 8.5 | 31000 | 22600 | 72.9% | 1.8 | 19600 | R-410A
216374629 | 2.78 | Yes | Yes | CHAMPION HEATING AND COOLING | HRCU-A-CB (Split System: Heat Pump with Remote Outdoor Unit-Air-Source) | Centrally-Ducted | HH836E2S11 | CTF36B5CDS1 | Z9ET060B12SMPS1 | 33400 | 18 | 11 | 8.5 | 31600 | 24200 | 76.58% | 2 | 28200 | R-454B
216374593 | 2.78 | Yes | Yes | CHAMPION HEATING AND COOLING | HRCU-A-CB (Split System: Heat Pump with Remote Outdoor Unit-Air-Source) | Centrally-Ducted | HH836E2S11 | CTF36B5CDS1 | Z9ET080B12SMPS1 | 33400 | 18 | 11 | 8.5 | 31400 | 24000 | 76.43% | 2 | 28000 | R-454B
214574376 | 2.72 | Yes | Yes | KENMORE | HRCU-A-CB (Split System: Heat Pump with Remote Outdoor Unit-Air-Source) | Centrally-Ducted | (C,H,T)VH837GKA2* | EHD4X48AAL+WALLCON | *97CMN0802120B* | 32600 | 17 | 11 | 8.5 | 32800 | 25000 | 76.22% | 1.98 | 31600 | R-410A
214398444 | 4.46 | Yes | Yes | CHAMPION HEATING AND COOLING | HRCU-A-CB (Split System: Heat Pump with Remote Outdoor Unit-Air-Source) | Centrally-Ducted | HH860E2S11 | CTM60C5CHS1 | TM8E100C20MP11 | 53500 | 19 | 11 | 8.5 | 55000 | 39000 | 70.91% | 2 | 37400 | R-454B
215675634 | 4 | Yes | Yes | BRYANT HEATING AND COOLING SYSTEMS | HRCU-A-CB (Split System: Heat Pump with Remote Outdoor Unit-Air-Source) | Centrally-Ducted | 290VAN048**AA* | CVAMA4921XMA*+UI | 987MC66100C21*** | 48000 | 19 | 10.5 | 9 | 50000 | 36800 | 73.6% | 2 | 46500 | R-454B
215675714 | 4 | Yes | Yes | BRYANT HEATING AND COOLING SYSTEMS | HRCU-A-CB (Split System: Heat Pump with Remote Outdoor Unit-Air-Source) | Centrally-Ducted | 290VAN048**AA* | CVAMA6021XMA*+UI | 88*TB60070C21*** | 48000 | 19 | 10 | 9 | 50000 | 36800 | 73.6% | 2 | 46500 | R-454B
215675984 | 4.04 | Yes | Yes | BRYANT HEATING AND COOLING SYSTEMS | HRCU-A-CB (Split System: Heat Pump with Remote Outdoor Unit-Air-Source) | Centrally-Ducted | 290VAN048**AA* | CVAMA6124XMA*+UI | 88*TB60090C21*** | 48500 | 19.5 | 10.5 | 9.5 | 50000 | 36600 | 73.2% | 2.1 | 46500 | R-454B
215676234 | 3.92 | Yes | Yes | BRYANT HEATING AND COOLING SYSTEMS | HRCU-A-CB (Split System: Heat Pump with Remote Outdoor Unit-Air-Source) | Centrally-Ducted | 290VAN048**AA* | CVAVA4824XMA*+UI | 935CB60080C21*** | 47000 | 18 | 10 | 9 | 50000 | 36600 | 73.2% | 2.02 | 46000 | R-454B
214570508 | 1.98 | Yes | Yes | CARRIER | HRCU-A-CB (Split System: Heat Pump with Remote Outdoor Unit-Air-Source) | Centrally-Ducted | 25VNA825A*032* | CAP**4221AL*+UI | 59CU5B100C21**22 | 23800 | 16.5 | 11 | 8.1 | 21400 | 16600 | 77.57% | 1.96 | 20600 | R-410A
214570658 | 2.03 | Yes | Yes | CARRIER | HRCU-A-CB (Split System: Heat Pump with Remote Outdoor Unit-Air-Source) | Centrally-Ducted | 25VNA825A*032* | CAP**4321AL*+UI | 59TN6C080C21**20 | 24400 | 17 | 11 | 8.5 | 21200 | 16600 | 78.3% | 2.04 | 20600 | R-410A
214651029 | 4.46 | Yes | Yes | COLEMAN | HRCU-A-CB (Split System: Heat Pump with Remote Outdoor Unit-Air-Source) | Centrally-Ducted | HH860E2S11 | CTU60D5XHS1+TXV | Z9ES120D20SMPS1 | 53500 | 19 | 11.7 | 8.5 | 53500 | 38500 | 71.96% | 2 | 37000 | R-454B
212925582 | 2.5 | Yes | No | TEMP SHIFT | HRCU-A-C (Split System: Heat Pump with Remote Outdoor Unit with No Indoor Fan --Air Source) | Centrally-Ducted | TSMOD30U30HFN1MR0(X) | TSMAC36HWDN1MN0 |  | 30000 | 15.5 | 10.5 | 9.7 | 33000 | 27000 | 81.82% | 1.85 | 22600 | R-410A
215677744 | 4.58 | No | No | BRYANT HEATING AND COOLING SYSTEMS | HRCU-A-CB (Split System: Heat Pump with Remote Outdoor Unit-Air-Source) | Centrally-Ducted | 290VAN060**AA* | CAA**6024AM*+UI | 83*CA60080C21*** | 55000 | 18.5 | 9 | 8.5 | 59000 | 41500 | 70.34% | 2.02 | 50500 | R-454B
208939395 | 4.5 | Yes | Yes | ForestAir | HRCU-A-CB (Split System: Heat Pump with Remote Outdoor Unit-Air-Source) | Centrally-Ducted | FAD60W/A-D(U) | FAD60AH2/A-D(U) |  | 54000 | 16 | 10 | 9 | 54000 | 41000 | 75.93% | 1.8 | 44000 | R-410A
214809192 | 3.63 | Yes | Yes | COLEMAN | HRCU-A-CB (Split System: Heat Pump with Remote Outdoor Unit-Air-Source) | Centrally-Ducted | HH860E2S11 | CTU60C5XGS1+TXV | CPLC080C16MP13 | 43500 | 18 | 11.7 | 9 | 44000 | 33400 | 75.91% | 2 | 32200 | R-454B
215678374 | 1.98 | Yes | Yes | BRYANT HEATING AND COOLING SYSTEMS | HRCU-A-CB (Split System: Heat Pump with Remote Outdoor Unit-Air-Source) | Centrally-Ducted | 290VAN024**AA* | CAA**3717AM*+UI | 987TA42080C17*** | 23800 | 17 | 10 | 9 | 23400 | 16500 | 70.51% | 2 | 19900 | R-454B
213067697 | 2.77 | Yes | Yes | ACIQ | HRCU-A-CB (Split System: Heat Pump with Remote Outdoor Unit-Air-Source) | Centrally-Ducted | HVH837GKA** | EA*4X61L21A*+WALLCON | *95CSU1002122A* | 33200 | 18 | 11.5 | 8.5 | 32000 | 24800 | 77.5% | 2 | 31200 | R-410A
212978719 | 1.95 | Yes | No | CARRIER | HRCU-A-CB (Split System: Heat Pump with Remote Outdoor Unit-Air-Source) | Centrally-Ducted | 38MURAQ24AB3* | CNPV*3617AL* | 58S(B,C)*B070M17**12 | 23400 | 17 | 10.5 | 8.1 | 25800 | 24200 | 93.8% | 2.04 | 18900 | R-410A
213069321 | 2.95 | Yes | No | ACIQ | HRCU-A-CB (Split System: Heat Pump with Remote Outdoor Unit-Air-Source) | Centrally-Ducted | DLCURAH36ABK | EA*4X42L21A* | *80ES(N,L)1102120A* | 35400 | 16 | 10 | 8.1 | 38500 | 35000 | 90.91% | 1.88 | 29400 | R-410A
213069336 | 3.05 | Yes | No | ACIQ | HRCU-A-CB (Split System: Heat Pump with Remote Outdoor Unit-Air-Source) | Centrally-Ducted | DLCURAH36ABK | EA*4X42L21A* | *92ESN1002122A* | 36600 | 15.2 | 10 | 8.5 | 40000 | 35200 | 88% | 1.94 | 29600 | R-410A
213069353 | 2.92 | No | No | ACIQ | HRCU-A-CB (Split System: Heat Pump with Remote Outdoor Unit-Air-Source) | Centrally-Ducted | DLCURAH36ABK | EA*4X42L21A* | OLV098A12* | 35000 | 15.2 | 9.5 | 8.1 | 38500 | 35200 | 91.43% | 1.86 | 29400 | R-410A
213069385 | 2.98 | Yes | No | ACIQ | HRCU-A-CB (Split System: Heat Pump with Remote Outdoor Unit-Air-Source) | Centrally-Ducted | DLCURAH36ABK | EA*4X42L24A* | *95ESU1002120A* | 35800 | 16 | 10 | 8.1 | 38500 | 35000 | 90.91% | 1.9 | 29400 | R-410A
214810242 | 1.92 | Yes | Yes | CHAMPION HEATING AND COOLING | HRCU-A-CB (Split System: Heat Pump with Remote Outdoor Unit-Air-Source) | Centrally-Ducted | HH824E2S11 | CTM36B5ADS1 | TM8E100B12MP11 | 23000 | 18 | 12 | 9.5 | 23000 | 18800 | 81.74% | 2 | 18600 | R-454B
214810225 | 1.92 | Yes | Yes | CHAMPION HEATING AND COOLING | HRCU-A-CB (Split System: Heat Pump with Remote Outdoor Unit-Air-Source) | Centrally-Ducted | HH824E2S11 | CTM36B5ADS1 | TM8V080B12MP12 | 23000 | 17 | 12 | 9 | 23000 | 17700 | 76.96% | 2 | 17200 | R-454B
215441503 | 1.83 | Yes | Yes | OLMO | HRCU-A-CB (Split System: Heat Pump with Remote Outdoor Unit-Air-Source) | Centrally-Ducted | OS-EAH24-230VO | OS-EAH24-230VI |  | 22000 | 16.5 | 10.1 | 9 | 23000 | 16900 | 73.48% | 2.05 | 16000 | R-410A
214570748 | 2 | Yes | Yes | CARRIER | HRCU-A-CB (Split System: Heat Pump with Remote Outdoor Unit-Air-Source) | Centrally-Ducted | 25VNA825A*032* | CAP**4824AL*+UI | 59CU5B100C21**22 | 24000 | 17 | 11 | 8.5 | 20800 | 16500 | 79.33% | 2.02 | 20400 | R-410A
214570778 | 2.02 | Yes | Yes | CARRIER | HRCU-A-CB (Split System: Heat Pump with Remote Outdoor Unit-Air-Source) | Centrally-Ducted | 25VNA825A*032* | CAP**4824AL*+UI | 59TN6C080C21**20 | 24200 | 17 | 11 | 8.5 | 20800 | 16500 | 79.33% | 2.02 | 20400 | R-410A
215853446 | 2.87 | Yes | Yes | CHAMPION HEATING AND COOLING | HRCU-A-CB (Split System: Heat Pump with Remote Outdoor Unit-Air-Source) | Centrally-Ducted | HH836E2S11 | CTM36C5CDS1 | Z9ES100C16SMPS1 | 34400 | 17 | 11 | 8.5 | 32600 | 26800 | 82.21% | 2 | 29200 | R-454B
212925581 | 2 | Yes | Yes | TEMP SHIFT | HRCU-A-C (Split System: Heat Pump with Remote Outdoor Unit with No Indoor Fan --Air Source) | Centrally-Ducted | TSMOD3024HFN1MW | TSMAC24HWDN1MN0 |  | 24000 | 16.5 | 10.7 | 9.5 | 25000 | 20000 | 80% | 1.95 | 21000 | R-410A
215679284 | 2.88 | Yes | Yes | BRYANT HEATING AND COOLING SYSTEMS | HRCU-A-CB (Split System: Heat Pump with Remote Outdoor Unit-Air-Source) | Centrally-Ducted | 290VAN036**AA* | CAA**3721AM*+UI | 83*CB36040C17*** | 34600 | 17.5 | 10 | 9 | 35200 | 25000 | 71.02% | 1.9 | 30200 | R-454B
214398479 | 2.8 | Yes | Yes | CHAMPION HEATING AND COOLING | HRCU-A-CB (Split System: Heat Pump with Remote Outdoor Unit-Air-Source) | Centrally-Ducted | HH836E2S11 | CTM48C5CFS1 | TM8E100C16MP11 | 33600 | 19 | 11 | 9 | 31400 | 25400 | 80.89% | 2 | 26000 | R-454B
213069387 | 2.92 | No | No | ACIQ | HRCU-A-CB (Split System: Heat Pump with Remote Outdoor Unit-Air-Source) | Centrally-Ducted | DLCURAH36ABK | EA*4X42L24A* | *96VTN0802120A* | 35000 | 16 | 9.5 | 8.1 | 38500 | 35000 | 90.91% | 1.86 | 29400 | R-410A
213069404 | 3.02 | Yes | Yes | ACIQ | HRCU-A-CB (Split System: Heat Pump with Remote Outdoor Unit-Air-Source) | Centrally-Ducted | DLCURAH36ABK | EA*4X43L21A* | *80VSL0902120A* | 36200 | 16 | 10 | 8.5 | 38500 | 34800 | 90.39% | 2.06 | 29000 | R-410A
213069434 | 3.02 | Yes | No | ACIQ | HRCU-A-CB (Split System: Heat Pump with Remote Outdoor Unit-Air-Source) | Centrally-Ducted | DLCURAH36ABK | EA*4X43L21A* | OMV098J12* | 36200 | 15.2 | 10 | 8.5 | 38500 | 35000 | 90.91% | 2.06 | 29200 | R-410A
213069436 | 2.97 | No | No | ACIQ | HRCU-A-CB (Split System: Heat Pump with Remote Outdoor Unit-Air-Source) | Centrally-Ducted | DLCURAH36ABK | EA*4X48L21A* | *80ES(N,L)0451712A* | 35600 | 15.5 | 9.5 | 8.1 | 38500 | 34800 | 90.39% | 2.04 | 29000 | R-410A
213069452 | 2.95 | Yes | No | ACIQ | HRCU-A-CB (Split System: Heat Pump with Remote Outdoor Unit-Air-Source) | Centrally-Ducted | DLCURAH36ABK | EA*4X48L21A* | *80VTL0902120A* | 35400 | 16 | 10 | 8.1 | 37800 | 34600 | 91.53% | 2.02 | 28800 | R-410A
213069486 | 3.02 | Yes | Yes | ACIQ | HRCU-A-CB (Split System: Heat Pump with Remote Outdoor Unit-Air-Source) | Centrally-Ducted | DLCURAH36ABK | EA*4X48L24A* | *80ES(N,L)1352420A* | 36200 | 16 | 10 | 8.5 | 38500 | 34600 | 89.87% | 2.06 | 29000 | R-410A
213071648 | 2.05 | Yes | No | ACIQ | HRCU-A-CB (Split System: Heat Pump with Remote Outdoor Unit-Air-Source) | Centrally-Ducted | DLCURAH24ABK | EN(A,D,W)4X36L17** | *80ES(N,L)0901714A* | 24600 | 16.5 | 10.5 | 8.1 | 26400 | 22600 | 85.61% | 1.86 | 19200 | R-410A
213071653 | 1.95 | Yes | No | ACIQ | HRCU-A-CB (Split System: Heat Pump with Remote Outdoor Unit-Air-Source) | Centrally-Ducted | DLCURAH24ABK | EN(A,D,W)4X36L17** | *92ESN0601412A* | 23400 | 17 | 10 | 8.1 | 25800 | 24000 | 93.02% | 2 | 18900 | R-410A
213071739 | 1.95 | Yes | No | ACIQ | HRCU-A-CB (Split System: Heat Pump with Remote Outdoor Unit-Air-Source) | Centrally-Ducted | DLCURAH24ABK | EN(A,D)4X36L21** | *96VSN0401712A* | 23400 | 16 | 10 | 8.1 | 25800 | 24000 | 93.02% | 1.98 | 19000 | R-410A
213071855 | 1.98 | Yes | No | ACIQ | HRCU-A-CB (Split System: Heat Pump with Remote Outdoor Unit-Air-Source) | Centrally-Ducted | DLCURAH24ABK | EN(A,D)4X36L21** | *80VTL1102122A* | 23800 | 17 | 10.5 | 8.1 | 26000 | 23600 | 90.77% | 1.96 | 19000 | R-410A
213072082 | 1.52 | Yes | Yes | ACIQ | HRCU-A-CB (Split System: Heat Pump with Remote Outdoor Unit-Air-Source) | Centrally-Ducted | DLCURAH18ABK | EA*4X19L17A* | *96VSN0601714A* | 18200 | 16 | 10.5 | 8.5 | 18200 | 17600 | 96.7% | 2.14 | 12300 | R-410A
213072130 | 1.59 | Yes | Yes | ACIQ | HRCU-A-CB (Split System: Heat Pump with Remote Outdoor Unit-Air-Source) | Centrally-Ducted | DLCURAH18ABK | EA*4X19L17A* | *80ES(N,L)0451712A* | 19100 | 16 | 11 | 9 | 19100 | 17400 | 91.1% | 2.14 | 12700 | R-410A
213071946 | 1.97 | Yes | No | ACIQ | HRCU-A-CB (Split System: Heat Pump with Remote Outdoor Unit-Air-Source) | Centrally-Ducted | DLCURAH24ABK | EN(A,D)4X36L21** | OMV098J12* | 23600 | 16.5 | 10 | 8.1 | 26000 | 23600 | 90.77% | 1.96 | 19000 | R-410A
213072032 | 2.08 | Yes | No | ACIQ | HRCU-A-CB (Split System: Heat Pump with Remote Outdoor Unit-Air-Source) | Centrally-Ducted | DLCURAH24ABK | FM(C,U)4X30**AL* |  | 25000 | 15.2 | 10 | 8.5 | 27800 | 21800 | 78.42% | 1.8 | 19900 | R-410A
213069504 | 3.12 | Yes | No | ACIQ | HRCU-A-CB (Split System: Heat Pump with Remote Outdoor Unit-Air-Source) | Centrally-Ducted | DLCURAH36ABK | EA*4X48L24A* | *95ESN1402422A* | 37400 | 15.2 | 10 | 8.5 | 39500 | 35000 | 88.61% | 2.12 | 29200 | R-410A
213069536 | 3.05 | Yes | No | ACIQ | HRCU-A-CB (Split System: Heat Pump with Remote Outdoor Unit-Air-Source) | Centrally-Ducted | DLCURAH36ABK | EN(A,D,W)4X48L21** | *80ES(N,L)0901714A* | 36600 | 16 | 10.5 | 8.1 | 39500 | 35000 | 88.61% | 2.04 | 29200 | R-410A
213069571 | 3 | Yes | No | ACIQ | HRCU-A-CB (Split System: Heat Pump with Remote Outdoor Unit-Air-Source) | Centrally-Ducted | DLCURAH36ABK | EN(A,D,W)4X48L21** | *96VTN1002122A* | 36000 | 16.5 | 10.5 | 8.1 | 38500 | 34800 | 90.39% | 2.02 | 29200 | R-410A
213069587 | 3 | Yes | No | ACIQ | HRCU-A-CB (Split System: Heat Pump with Remote Outdoor Unit-Air-Source) | Centrally-Ducted | DLCURAH36ABK | EN(A,D)4X48L24** | *80VSL1102422A* | 36000 | 16.5 | 10 | 8.1 | 38500 | 34800 | 90.39% | 2.02 | 29200 | R-410A
215668674 | 2.87 | Yes | Yes | KENMORE | HRCU-A-CB (Split System: Heat Pump with Remote Outdoor Unit-Air-Source) | Centrally-Ducted | (C,H,T)5H0V36*K*AAA* | EA*5X37M21A*+WALLCON | *80CTL0702120B* | 34400 | 18 | 10 | 9 | 35400 | 25200 | 71.19% | 1.88 | 30400 | R-454B
213069636 | 1.93 | Yes | Yes | ACIQ | HRCU-A-CB (Split System: Heat Pump with Remote Outdoor Unit-Air-Source) | Centrally-Ducted | DLCURAH24ABK | EA*4X24L14A* | *96VTN0601412A* | 23200 | 16 | 10 | 8.5 | 26400 | 25600 | 96.97% | 2.14 | 19300 | R-410A
212925592 | 1.5 | Yes | Yes | TEMP SHIFT | HRCU-A-CB (Split System: Heat Pump with Remote Outdoor Unit-Air-Source) | Centrally-Ducted | TSMOX430U18HFN1M | TSMVC18HWFN1M |  | 18000 | 18 | 12.4 | 9.3 | 19000 | 16500 | 86.84% | 2.04 | 13500 | R-410A
208130267 | 4.5 | Yes | Yes | BOREAL | HRCU-A-CB (Split System: Heat Pump with Remote Outdoor Unit-Air-Source) | Centrally-Ducted | ENVBR60HPJ1OA | ENVBR60HPJ1IB |  | 54000 | 16 | 10 | 9 | 54000 | 41000 | 75.93% | 1.8 | 44000 | R-410A
215677884 | 4.54 | No | No | BRYANT HEATING AND COOLING SYSTEMS | HRCU-A-CB (Split System: Heat Pump with Remote Outdoor Unit-Air-Source) | Centrally-Ducted | 290VAN060**AA* | CAA**6121AM*+UI | 88*TB48070C17*** | 54500 | 18 | 9 | 8.5 | 58500 | 41500 | 70.94% | 1.92 | 50500 | R-454B
214570688 | 2 | Yes | Yes | CARRIER | HRCU-A-CB (Split System: Heat Pump with Remote Outdoor Unit-Air-Source) | Centrally-Ducted | 25VNA825A*032* | CAP**4821AL*+UI | 59CU5B100C21**22 | 24000 | 17 | 11 | 8.5 | 21000 | 16500 | 78.57% | 2.02 | 20400 | R-410A
214571088 | 1.95 | Yes | Yes | CARRIER | HRCU-A-CB (Split System: Heat Pump with Remote Outdoor Unit-Air-Source) | Centrally-Ducted | 25VNA825A*032* | CNPV*3621AL*+UI | 58TN*B070C21**20 | 23400 | 16.5 | 11 | 8.1 | 21600 | 16700 | 77.31% | 1.92 | 20800 | R-410A
214571138 | 1.97 | Yes | Yes | CARRIER | HRCU-A-CB (Split System: Heat Pump with Remote Outdoor Unit-Air-Source) | Centrally-Ducted | 25VNA825A*032* | CNPV*3621AL*+UI | 59TN6C080C21**20 | 23600 | 16.5 | 11 | 8.1 | 21400 | 16700 | 78.04% | 1.92 | 20800 | R-410A
215676184 | 3.92 | Yes | Yes | BRYANT HEATING AND COOLING SYSTEMS | HRCU-A-CB (Split System: Heat Pump with Remote Outdoor Unit-Air-Source) | Centrally-Ducted | 290VAN048**AA* | CVAVA4824XMA*+UI | 83*CA60100C21*** | 47000 | 18.5 | 10 | 9 | 50000 | 36600 | 73.2% | 2.02 | 46000 | R-454B
215676884 | 4.04 | Yes | Yes | BRYANT HEATING AND COOLING SYSTEMS | HRCU-A-CB (Split System: Heat Pump with Remote Outdoor Unit-Air-Source) | Centrally-Ducted | 290VAN048**AA* | CVAVA6124XMA*+UI | 88*TB66135C24*** | 48500 | 19.5 | 10.5 | 9.5 | 50000 | 36600 | 73.2% | 2.1 | 46500 | R-454B
215676904 | 4 | Yes | Yes | BRYANT HEATING AND COOLING SYSTEMS | HRCU-A-CB (Split System: Heat Pump with Remote Outdoor Unit-Air-Source) | Centrally-Ducted | 290VAN048**AA* | CVAVA6124XMA*+UI | 987MC60060C21*** | 48000 | 19 | 10 | 9 | 50000 | 37200 | 74.4% | 1.98 | 47000 | R-454B
215676934 | 4.04 | Yes | Yes | BRYANT HEATING AND COOLING SYSTEMS | HRCU-A-CB (Split System: Heat Pump with Remote Outdoor Unit-Air-Source) | Centrally-Ducted | 290VAN048**AA* | CVAVA6124XMA*+UI | 987MC66120C24*** | 48500 | 19.5 | 10.5 | 9.5 | 50000 | 36800 | 73.6% | 2.12 | 46500 | R-454B
213772592 | 2.02 | Yes | Yes | KEEPRITE | HRCU-A-CB (Split System: Heat Pump with Remote Outdoor Unit-Air-Source) | Centrally-Ducted | CVH825GKA2* | EHD4X48AAL+WALLCON | *96CTN1202422B* | 24200 | 16.5 | 11 | 8.1 | 21200 | 16600 | 78.3% | 2.02 | 20600 | R-410A
213772492 | 2.02 | Yes | Yes | KEEPRITE | HRCU-A-CB (Split System: Heat Pump with Remote Outdoor Unit-Air-Source) | Centrally-Ducted | CVH825GKA2* | EHD4X48AAL+WALLCON | *80CTL1352422B* | 24200 | 16 | 11 | 8.1 | 21200 | 16600 | 78.3% | 2.02 | 20600 | R-410A
216680846 | 1.43 | Yes | Yes | KEEPRITE | HRCU-A-CB (Split System: Heat Pump with Remote Outdoor Unit-Air-Source) | Centrally-Ducted | DLCURAH18ABK | EA*4X24L17A* | *97VTN0801716A* | 17200 | 16 | 10.5 | 8.5 | 18100 | 19200 | 106.1% | 2.2 | 12200 | R-410A
212925593 | 2 | Yes | Yes | TEMP SHIFT | HRCU-A-CB (Split System: Heat Pump with Remote Outdoor Unit-Air-Source) | Centrally-Ducted | TSMOD3024HFN1MW | TSMVC24HWFN1M |  | 24000 | 17.4 | 11.7 | 10 | 24000 | 22600 | 94.17% | 1.91 | 19200 | R-410A
214574476 | 2.62 | Yes | Yes | KENMORE | HRCU-A-CB (Split System: Heat Pump with Remote Outdoor Unit-Air-Source) | Centrally-Ducted | (C,H,T)VH837GKA2* | EN(A,D)4X36L21**+WALLCON | *95CSU1002122B* | 31400 | 17 | 11 | 8.1 | 33000 | 24000 | 72.73% | 1.84 | 31000 | R-410A
214574576 | 2.7 | Yes | Yes | KENMORE | HRCU-A-CB (Split System: Heat Pump with Remote Outdoor Unit-Air-Source) | Centrally-Ducted | (C,H,T)VH837GKA2* | EN(A,D,W)4X48L21**+WALLCON | *80CTL0702120B* | 32400 | 18.5 | 11.5 | 8.1 | 32800 | 24800 | 75.61% | 1.96 | 31600 | R-410A
214574626 | 2.7 | Yes | Yes | KENMORE | HRCU-A-CB (Split System: Heat Pump with Remote Outdoor Unit-Air-Source) | Centrally-Ducted | (C,H,T)VH837GKA2* | EN(A,D,W)4X48L21**+WALLCON | *96CTN0802120B* | 32400 | 17.5 | 11.5 | 8.5 | 32600 | 24800 | 76.07% | 1.98 | 31400 | R-410A
214574676 | 2.7 | Yes | Yes | KENMORE | HRCU-A-CB (Split System: Heat Pump with Remote Outdoor Unit-Air-Source) | Centrally-Ducted | (C,H,T)VH837GKA2* | EN(A,D)4X48L24**+WALLCON | *97CMN0802120B* | 32400 | 17.5 | 11.5 | 8.5 | 32800 | 24800 | 75.61% | 1.96 | 31600 | R-410A
213773383 | 1.97 | Yes | No | KENMORE | HRCU-A-CB (Split System: Heat Pump with Remote Outdoor Unit-Air-Source) | Centrally-Ducted | (C,H,T)VH825GKA3* | EA*4X42L21A*+WALLCON | *80CTL0451712B* | 23600 | 16.5 | 10.5 | 8.1 | 21600 | 16700 | 77.31% | 1.94 | 20800 | R-410A
215675924 | 4 | Yes | Yes | BRYANT HEATING AND COOLING SYSTEMS | HRCU-A-CB (Split System: Heat Pump with Remote Outdoor Unit-Air-Source) | Centrally-Ducted | 290VAN048**AA* | CVAMA6024XMA*+UI | 987MC66100C21*** | 48000 | 19 | 10.5 | 9 | 50000 | 36600 | 73.2% | 2 | 46000 | R-454B
213773142 | 1.97 | Yes | No | KEEPRITE | HRCU-A-CB (Split System: Heat Pump with Remote Outdoor Unit-Air-Source) | Centrally-Ducted | CVH825GKA3* | EA*4X36L21A*+WALLCON | *96CTN0801714B* | 23600 | 16.5 | 10.5 | 8.1 | 21400 | 16700 | 78.04% | 1.92 | 20800 | R-410A
213773042 | 1.95 | Yes | No | KEEPRITE | HRCU-A-CB (Split System: Heat Pump with Remote Outdoor Unit-Air-Source) | Centrally-Ducted | CVH825GKA3* | EA*4X36L21A*+WALLCON | *80CTL0451712B* | 23400 | 16 | 10.5 | 8.1 | 21600 | 16700 | 77.31% | 1.92 | 20800 | R-410A
215675974 | 4.04 | Yes | Yes | BRYANT HEATING AND COOLING SYSTEMS | HRCU-A-CB (Split System: Heat Pump with Remote Outdoor Unit-Air-Source) | Centrally-Ducted | 290VAN048**AA* | CVAMA6124XMA*+UI | 88*TB60070C21*** | 48500 | 19 | 10.5 | 9.5 | 50000 | 36800 | 73.6% | 2.1 | 46500 | R-454B
215676394 | 4 | Yes | Yes | BRYANT HEATING AND COOLING SYSTEMS | HRCU-A-CB (Split System: Heat Pump with Remote Outdoor Unit-Air-Source) | Centrally-Ducted | 290VAN048**AA* | CVAVA4924XMA*+UI | 986TD66120C24*** | 48000 | 19 | 10.5 | 9 | 50000 | 36600 | 73.2% | 2 | 46000 | R-454B
215676744 | 4.04 | Yes | Yes | BRYANT HEATING AND COOLING SYSTEMS | HRCU-A-CB (Split System: Heat Pump with Remote Outdoor Unit-Air-Source) | Centrally-Ducted | 290VAN048**AA* | CVAVA6121XMA*+UI | 88*TB60090C21*** | 48500 | 19.5 | 10.5 | 9.5 | 50000 | 36600 | 73.2% | 2.12 | 46500 | R-454B
211386159 | 2.83 | No | No | CHAMPION HEATING AND COOLING | HRCU-A-CB (Split System: Heat Pump with Remote Outdoor Unit-Air-Source) | Centrally-Ducted | HMH72B341 | XAFC48FBCN1 | TL9E100C20UH11 | 34000 | 15.5 | 9.5 | 8.5 | 32400 | 23800 | 73.46% | 2.08 | 25400 | R-410A
211386202 | 2.77 | No | No | CHAMPION HEATING AND COOLING | HRCU-A-CB (Split System: Heat Pump with Remote Outdoor Unit-Air-Source) | Centrally-Ducted | HMH72B341 | XAHD48FBCN1 | TL9E080C16UH11 | 33200 | 16 | 9 | 8.1 | 32400 | 23600 | 72.84% | 2.04 | 25200 | R-410A
211386981 | 2.83 | No | No | CHAMPION HEATING AND COOLING | HRCU-A-CB (Split System: Heat Pump with Remote Outdoor Unit-Air-Source) | Centrally-Ducted | HMH72B341 | XAFC36DBCN1 | TM9Y080B12MP11 | 34000 | 18 | 9.5 | 8.1 | 34000 | 24400 | 71.76% | 2.06 | 25800 | R-410A
211387340 | 2.83 | No | No | CHAMPION HEATING AND COOLING | HRCU-A-CB (Split System: Heat Pump with Remote Outdoor Unit-Air-Source) | Centrally-Ducted | HMH72B341 | XAFC36DBCN1 | TM9V100C20MP12 | 34000 | 17.5 | 9.5 | 8.1 | 34000 | 24800 | 72.94% | 2.12 | 26000 | R-410A
211387588 | 2.78 | No | No | CHAMPION HEATING AND COOLING | HRCU-A-CB (Split System: Heat Pump with Remote Outdoor Unit-Air-Source) | Centrally-Ducted | HMH72B341 | XAHC36DBCN1 | TM9V080C16MP12 | 33400 | 17 | 9.5 | 8.1 | 33200 | 23400 | 70.48% | 2.04 | 25000 | R-410A
211387270 | 2.73 | No | No | CHAMPION HEATING AND COOLING | HRCU-A-CB (Split System: Heat Pump with Remote Outdoor Unit-Air-Source) | Centrally-Ducted | HMH72B341 | XAHC30CXXN1+TXV | TM9V100C20MP12 | 32800 | 17 | 9 | 8.1 | 33000 | 23200 | 70.3% | 2.02 | 26600 | R-410A
211387304 | 2.83 | No | No | CHAMPION HEATING AND COOLING | HRCU-A-CB (Split System: Heat Pump with Remote Outdoor Unit-Air-Source) | Centrally-Ducted | HMH72B341 | XAFC36DXXN1+TXV | TM9V100C20MP12 | 34000 | 17.5 | 9.5 | 8.1 | 34000 | 24800 | 72.94% | 2.12 | 26000 | R-410A
206724410 | 4 | Yes | Yes | AIRTEMP | HRCU-A-CB (Split System: Heat Pump with Remote Outdoor Unit-Air-Source) | Centrally-Ducted | GXH48-60MSK4DH | GMH48-**MSK4DH1 |  | 48000 | 17 | 11 | 9 | 48000 | 39000 | 81.25% | 1.8 | 39500 | R-410A
214570678 | 2 | Yes | Yes | CARRIER | HRCU-A-CB (Split System: Heat Pump with Remote Outdoor Unit-Air-Source) | Centrally-Ducted | 25VNA825A*032* | CAP**4821AL*+UI | 59CU5B080C21**20 | 24000 | 16.5 | 11 | 8.5 | 21000 | 16600 | 79.05% | 2.02 | 20400 | R-410A
215668913 | 2.77 | Yes | Yes | KEEPRITE | HRCU-A-CB (Split System: Heat Pump with Remote Outdoor Unit-Air-Source) | Centrally-Ducted | C5H0V36*K*AAA* | EA*5X42M21A*+WALLCON | *97CMN0802120B* | 33200 | 17.5 | 10 | 9 | 35800 | 25600 | 71.51% | 1.86 | 31000 | R-454B
215676794 | 4 | Yes | Yes | BRYANT HEATING AND COOLING SYSTEMS | HRCU-A-CB (Split System: Heat Pump with Remote Outdoor Unit-Air-Source) | Centrally-Ducted | 290VAN048**AA* | CVAVA6121XMA*+UI | 987MC60060C21*** | 48000 | 18.5 | 10 | 9 | 50000 | 37400 | 74.8% | 2 | 47000 | R-454B
215676844 | 4.08 | Yes | Yes | BRYANT HEATING AND COOLING SYSTEMS | HRCU-A-CB (Split System: Heat Pump with Remote Outdoor Unit-Air-Source) | Centrally-Ducted | 290VAN048**AA* | CVAVA6124XMA*+UI | 83*CA60080C21*** | 49000 | 19.5 | 10.5 | 9 | 50000 | 36600 | 73.2% | 2.1 | 46500 | R-454B
211258125 | 1.51 | Yes | Yes | CARRIER | HRCU-A-CB (Split System: Heat Pump with Remote Outdoor Unit-Air-Source) | Centrally-Ducted | 38MURAQ18AB3* | FV4CNF002L |  | 18100 | 16.5 | 11 | 8.5 | 18500 | 18000 | 97.3% | 2.18 | 12400 | R-410A
215674481 | 3.83 | Yes | Yes | KEEPRITE | HRCU-A-CB (Split System: Heat Pump with Remote Outdoor Unit-Air-Source) | Centrally-Ducted | C5H0V48*K*AAA* | EA*5X61M24A*+WALLCON | *80CTL0702120B* | 46000 | 18 | 10 | 9 | 48000 | 33800 | 70.42% | 2.08 | 42000 | R-454B
215441504 | 2.83 | Yes | Yes | OLMO | HRCU-A-CB (Split System: Heat Pump with Remote Outdoor Unit-Air-Source) | Centrally-Ducted | OS-EAH36-230VO | OS-EAH36-230VI |  | 34000 | 18 | 10.1 | 9.5 | 35000 | 26000 | 74.29% | 2.05 | 24000 | R-410A
214421524 | 2.82 | Yes | Yes | CHAMPION HEATING AND COOLING | HRCU-A-CB (Split System: Heat Pump with Remote Outdoor Unit-Air-Source) | Centrally-Ducted | HH836E2S11 | CTM48C5CFS1+JMET12CS2N1 |  | 33800 | 19 | 11.7 | 9 | 31600 | 25200 | 79.75% | 2 | 25800 | R-454B
213069655 | 1.92 | No | No | ACIQ | HRCU-A-CB (Split System: Heat Pump with Remote Outdoor Unit-Air-Source) | Centrally-Ducted | DLCURAH24ABK | EA*4X24L17A* | *96VTN0401712A* | 23000 | 15.5 | 9.5 | 8.5 | 26400 | 26000 | 98.48% | 2.18 | 19300 | R-410A
213069668 | 2.02 | Yes | Yes | ACIQ | HRCU-A-CB (Split System: Heat Pump with Remote Outdoor Unit-Air-Source) | Centrally-Ducted | DLCURAH24ABK | EA*4X24L17A* | *80ES(N,L)0901714A* | 24200 | 16.5 | 10 | 8.5 | 27000 | 23400 | 86.67% | 1.94 | 19500 | R-410A
213069670 | 2 | Yes | Yes | ACIQ | HRCU-A-CB (Split System: Heat Pump with Remote Outdoor Unit-Air-Source) | Centrally-Ducted | DLCURAH24ABK | EA*4X24L17A* | *92ESN0601714A* | 24000 | 16.5 | 10 | 8.5 | 26800 | 23800 | 88.81% | 1.96 | 19400 | R-410A
214240060 | 2.73 | Yes | Yes | KEEPRITE | HRCU-A-CB (Split System: Heat Pump with Remote Outdoor Unit-Air-Source) | Centrally-Ducted | CVH837GKA** | EN(A,D,W)4X60L24**+WALLCON | *80CTL1352422B* | 32800 | 17.5 | 12 | 8.1 | 32200 | 24600 | 76.4% | 1.96 | 31200 | R-410A
215931682 | 4.75 | Yes | Yes | KENMORE | HRCU-A-CB (Split System: Heat Pump with Remote Outdoor Unit-Air-Source) | Centrally-Ducted | (C,H,T)5H3V60*K*AAA* | EA*5X61M24A*+WALLCON | *80CSU1002120A* | 57000 | 19 | 11 | 8.5 | 60500 | 46500 | 76.86% | 2.02 | 48000 | R-454B
215931762 | 4.75 | Yes | Yes | KENMORE | HRCU-A-CB (Split System: Heat Pump with Remote Outdoor Unit-Air-Source) | Centrally-Ducted | (C,H,T)5H3V60*K*AAA* | EA*5X61M24A*+WALLCON | *97CMN1002122B* | 57000 | 18.5 | 11.5 | 8.5 | 60500 | 46500 | 76.86% | 2.02 | 48000 | R-454B
215668793 | 2.75 | No | No | KEEPRITE | HRCU-A-CB (Split System: Heat Pump with Remote Outdoor Unit-Air-Source) | Centrally-Ducted | C5H0V36*K*AAA* | EA*5X42M21A*+WALLCON | *80CSU0401712A* | 33000 | 17.5 | 9.5 | 9 | 35800 | 25600 | 71.51% | 1.86 | 31000 | R-454B
215668761 | 2.88 | Yes | Yes | KEEPRITE | HRCU-A-CB (Split System: Heat Pump with Remote Outdoor Unit-Air-Source) | Centrally-Ducted | C5H0V36*K*AAA* | EA*5X37M21A*+WALLCON | *97CMN1002122B* | 34600 | 18 | 10 | 9 | 35200 | 25000 | 71.02% | 1.9 | 30400 | R-454B
215677684 | 4.71 | No | No | BRYANT HEATING AND COOLING SYSTEMS | HRCU-A-CB (Split System: Heat Pump with Remote Outdoor Unit-Air-Source) | Centrally-Ducted | 290VAN060**AA* | CVAVA6124XMA*+UI | 987MC60060C21*** | 56500 | 18 | 8.5 | 9 | 65000 | 46000 | 70.77% | 2.06 | 57000 | R-454B
215677834 | 4.54 | No | No | BRYANT HEATING AND COOLING SYSTEMS | HRCU-A-CB (Split System: Heat Pump with Remote Outdoor Unit-Air-Source) | Centrally-Ducted | 290VAN060**AA* | CAA**6024AM*+UI | 987MC60080C21*** | 54500 | 18 | 8.5 | 8.5 | 59500 | 42000 | 70.59% | 1.9 | 51000 | R-454B
213479377 | 2.92 | Yes | No | TEMP SHIFT | HRCU-A-C (Split System: Heat Pump with Remote Outdoor Unit with No Indoor Fan --Air Source) | Centrally-Ducted | TSMOX63036HFN1M3X | TSMVB36B24T4N1 |  | 35000 | 15.2 | 10 | 8.5 | 36000 | 30000 | 83.33% | 1.8 | 27000 | R-410A
213479378 | 2.92 | Yes | No | TEMP SHIFT | HRCU-A-C (Split System: Heat Pump with Remote Outdoor Unit with No Indoor Fan --Air Source) | Centrally-Ducted | TSMOX63036HFN1M3X | TSMAC36HWDN1MN0 |  | 35000 | 15.2 | 10 | 8.5 | 36000 | 30000 | 83.33% | 1.8 | 27000 | R-410A
215679274 | 2.87 | Yes | Yes | BRYANT HEATING AND COOLING SYSTEMS | HRCU-A-CB (Split System: Heat Pump with Remote Outdoor Unit-Air-Source) | Centrally-Ducted | 290VAN036**AA* | CAA**3721AM*+UI | 986TD60080C21*** | 34400 | 18 | 10 | 9 | 35400 | 25200 | 71.19% | 1.88 | 30400 | R-454B
213773483 | 1.97 | Yes | No | KENMORE | HRCU-A-CB (Split System: Heat Pump with Remote Outdoor Unit-Air-Source) | Centrally-Ducted | (C,H,T)VH825GKA3* | EA*4X42L21A*+WALLCON | *96CTN0801714B* | 23600 | 16.5 | 10.5 | 8.1 | 21400 | 16600 | 77.57% | 1.94 | 20600 | R-410A
213773533 | 1.98 | Yes | Yes | KENMORE | HRCU-A-CB (Split System: Heat Pump with Remote Outdoor Unit-Air-Source) | Centrally-Ducted | (C,H,T)VH825GKA3* | EA*4X42L24A*+WALLCON | *97CMN1002122B* | 23800 | 16.5 | 11 | 8.1 | 21400 | 16600 | 77.57% | 1.96 | 20600 | R-410A
214574126 | 2.75 | Yes | Yes | KENMORE | HRCU-A-CB (Split System: Heat Pump with Remote Outdoor Unit-Air-Source) | Centrally-Ducted | (C,H,T)VH837GKA2* | EA*4X61L21A*+WALLCON | *97CMN0602120B* | 33000 | 17.5 | 11 | 8.5 | 32200 | 25000 | 77.64% | 1.98 | 31400 | R-410A
214573626 | 2.62 | Yes | Yes | KENMORE | HRCU-A-CB (Split System: Heat Pump with Remote Outdoor Unit-Air-Source) | Centrally-Ducted | (C,H,T)VH837GKA2* | EA*4X36L21A*+WALLCON | *95CSU0802120B* | 31400 | 17 | 11 | 8.1 | 33000 | 24200 | 73.33% | 1.86 | 31200 | R-410A
214573676 | 2.73 | Yes | Yes | KENMORE | HRCU-A-CB (Split System: Heat Pump with Remote Outdoor Unit-Air-Source) | Centrally-Ducted | (C,H,T)VH837GKA2* | EA*4X37L21A*+WALLCON | *80CTL0702120B* | 32800 | 17.5 | 11 | 8.5 | 32800 | 25200 | 76.83% | 2 | 31800 | R-410A
214573726 | 2.75 | Yes | Yes | KENMORE | HRCU-A-CB (Split System: Heat Pump with Remote Outdoor Unit-Air-Source) | Centrally-Ducted | (C,H,T)VH837GKA2* | EA*4X37L21A*+WALLCON | *96CTN0802120B* | 33000 | 17.5 | 11.5 | 8.5 | 32600 | 25000 | 76.69% | 2 | 31600 | R-410A
215678294 | 1.92 | Yes | Yes | BRYANT HEATING AND COOLING SYSTEMS | HRCU-A-CB (Split System: Heat Pump with Remote Outdoor Unit-Air-Source) | Centrally-Ducted | 290VAN024**AA* | CAA**3017AM*+UI | 987TA42080C17*** | 23000 | 16.5 | 10 | 9 | 23800 | 16700 | 70.17% | 1.86 | 20200 | R-454B
215669569 | 2.9 | Yes | Yes | KEEPRITE | HRCU-A-CB (Split System: Heat Pump with Remote Outdoor Unit-Air-Source) | Centrally-Ducted | C5H0V36*K*AAA* | EA*5X61M21A*+WALLCON | *97CMN0802120B* | 34800 | 18 | 10 | 9 | 34400 | 24800 | 72.09% | 1.92 | 29800 | R-454B
216014850 | 2 | Yes | Yes | HAXXAIR | HRCU-A-CB (Split System: Heat Pump with Remote Outdoor Unit-Air-Source) | Centrally-Ducted | HVHDZ-24V2D | HAHDZ-24V2D |  | 24000 | 20 | 12 | 10 | 24000 | 20800 | 86.67% | 2.3 | 20400 | R-454B
213072157 | 1.48 | Yes | No | ACIQ | HRCU-A-CB (Split System: Heat Pump with Remote Outdoor Unit-Air-Source) | Centrally-Ducted | DLCURAH18ABK | EA*4X24L17A* | *96VSN0401712A* | 17700 | 15.5 | 10.5 | 8.5 | 18700 | 19100 | 102.1% | 2.28 | 12500 | R-410A
213072230 | 1.52 | Yes | Yes | ACIQ | HRCU-A-CB (Split System: Heat Pump with Remote Outdoor Unit-Air-Source) | Centrally-Ducted | DLCURAH18ABK | EA*4X30L14A* | *92ESN0601412A* | 18200 | 16 | 10.5 | 8.5 | 18700 | 18400 | 98.4% | 2.22 | 12500 | R-410A
213072241 | 1.47 | Yes | Yes | ACIQ | HRCU-A-CB (Split System: Heat Pump with Remote Outdoor Unit-Air-Source) | Centrally-Ducted | DLCURAH18ABK | EA*4X30L17A* | *80VSL0701716A* | 17600 | 16 | 10.5 | 8.5 | 18100 | 18600 | 102.8% | 2.24 | 12200 | R-410A
213072291 | 1.48 | Yes | Yes | ACIQ | HRCU-A-CB (Split System: Heat Pump with Remote Outdoor Unit-Air-Source) | Centrally-Ducted | DLCURAH18ABK | EN(A,D)4X24L17** | *80VSL0451412A* | 17700 | 16 | 10.5 | 8.5 | 18600 | 18800 | 101.1% | 2.26 | 12400 | R-410A
212653162 | 2.78 | Yes | Yes | EVERREST | HRCU-A-CB (Split System: Heat Pump with Remote Outdoor Unit-Air-Source) | Centrally-Ducted | ASZV903610A* | CHPF3642C6C*+TXV | A*VS800604BUA* | 33400 | 18 | 11 | 8.2 | 34000 | 24400 | 71.76% | 1.8 | 21600 | R-410A
215748028 | 2.92 | Yes | No | Connect M | HRCU-A-C (Split System: Heat Pump with Remote Outdoor Unit with No Indoor Fan --Air Source) | Centrally-Ducted | CNTM16DHP36AA | CNTMDCC36AA |  | 35000 | 15.2 | 10 | 10 | 39000 | 32000 | 82.05% | 2 | 33000 | R-410A
215677874 | 4.58 | No | No | BRYANT HEATING AND COOLING SYSTEMS | HRCU-A-CB (Split System: Heat Pump with Remote Outdoor Unit-Air-Source) | Centrally-Ducted | 290VAN060**AA* | CAA**6024AM*+UI | 986TD66120C24*** | 55000 | 18.5 | 9 | 9 | 59000 | 41500 | 70.34% | 2.02 | 51000 | R-454B
215677994 | 4.67 | No | No | BRYANT HEATING AND COOLING SYSTEMS | HRCU-A-CB (Split System: Heat Pump with Remote Outdoor Unit-Air-Source) | Centrally-Ducted | 290VAN060**AA* | CAA**6124AM*+UI | 987MC66100C21*** | 56000 | 18.5 | 9 | 9 | 60000 | 42000 | 70% | 2.02 | 51500 | R-454B
215678344 | 1.98 | Yes | Yes | BRYANT HEATING AND COOLING SYSTEMS | HRCU-A-CB (Split System: Heat Pump with Remote Outdoor Unit-Air-Source) | Centrally-Ducted | 290VAN024**AA* | CAA**3717AM*+UI | 83*CB36040C17*** | 23800 | 17 | 10 | 9 | 23400 | 16400 | 70.09% | 2 | 19700 | R-454B
215935381 | 2.95 | Yes | Yes | KEEPRITE | HRCU-A-CB (Split System: Heat Pump with Remote Outdoor Unit-Air-Source) | Centrally-Ducted | C5H3V36*K*AAA* | EVM5X60M24A*+WALLCON | *95CSU0802120B* | 35400 | 21.5 | 12 | 8.5 | 38000 | 28600 | 75.26% | 2.04 | 32800 | R-454B
213772813 | 2.02 | Yes | Yes | KENMORE | HRCU-A-CB (Split System: Heat Pump with Remote Outdoor Unit-Air-Source) | Centrally-Ducted | (C,H,T)VH825GKA3* | EA*4X25L17A*+WALLCON | *96CTN0801714B* | 24200 | 16.5 | 11 | 8.1 | 21400 | 16600 | 77.57% | 2 | 20600 | R-410A
214573306 | 2.75 | Yes | Yes | KENMORE | HRCU-A-CB (Split System: Heat Pump with Remote Outdoor Unit-Air-Source) | Centrally-Ducted | (C,H,T)VH837GKA** | EHD4X60AAL+WALLCON | *96CTN0802120B* | 33000 | 18 | 11.5 | 8.5 | 32000 | 24800 | 77.5% | 2.02 | 31200 | R-410A
214573056 | 2.77 | Yes | Yes | KENMORE | HRCU-A-CB (Split System: Heat Pump with Remote Outdoor Unit-Air-Source) | Centrally-Ducted | (C,H,T)VH837GKA** | EA*4X61L24A*+WALLCON | *97CMN0802120B* | 33200 | 17.5 | 11.5 | 8.5 | 31800 | 24800 | 77.99% | 2 | 31200 | R-410A
214571136 | 1.95 | Yes | Yes | KENMORE | HRCU-A-CB (Split System: Heat Pump with Remote Outdoor Unit-Air-Source) | Centrally-Ducted | (C,H,T)VH825GKA3* | EN(A,D)4X36L21**+WALLCON | *97CMN0802120B* | 23400 | 16.5 | 11 | 8.1 | 21600 | 16700 | 77.31% | 1.92 | 20800 | R-410A
214570666 | 2.03 | Yes | Yes | KENMORE | HRCU-A-CB (Split System: Heat Pump with Remote Outdoor Unit-Air-Source) | Centrally-Ducted | (C,H,T)VH825GKA3* | EA*4X43L21A*+WALLCON | *96CTN0802120B* | 24400 | 17 | 11 | 8.5 | 21200 | 16600 | 78.3% | 2.04 | 20600 | R-410A
214570716 | 2 | Yes | Yes | KENMORE | HRCU-A-CB (Split System: Heat Pump with Remote Outdoor Unit-Air-Source) | Centrally-Ducted | (C,H,T)VH825GKA3* | EA*4X48L21A*+WALLCON | *97CMN0802120B* | 24000 | 16.5 | 11 | 8.5 | 21000 | 16500 | 78.57% | 2.02 | 20400 | R-410A
214398660 | 3.63 | Yes | Yes | CHAMPION HEATING AND COOLING | HRCU-A-CB (Split System: Heat Pump with Remote Outdoor Unit-Air-Source) | Centrally-Ducted | HH860E2S11 | CTF60C5CGS1 | TPLC100C16MP13 | 43500 | 18 | 11.7 | 9 | 44000 | 33400 | 75.91% | 2 | 32200 | R-454B
214397610 | 4.54 | Yes | Yes | CHAMPION HEATING AND COOLING | HRCU-A-CB (Split System: Heat Pump with Remote Outdoor Unit-Air-Source) | Centrally-Ducted | HH860E2S11 | CTM60D5CHS1 | TMLE130D20MP11 | 54500 | 19 | 11.7 | 8.5 | 55000 | 40000 | 72.73% | 2 | 38000 | R-454B
215675694 | 3.96 | No | No | BRYANT HEATING AND COOLING SYSTEMS | HRCU-A-CB (Split System: Heat Pump with Remote Outdoor Unit-Air-Source) | Centrally-Ducted | 290VAN048**AA* | CVAMA6021XMA*+UI | 88*TB36045C17*** | 47500 | 18 | 9.5 | 9 | 50000 | 37600 | 75.2% | 1.98 | 47500 | R-454B
215748027 | 1.5 | Yes | Yes | Connect M | HRCU-A-C (Split System: Heat Pump with Remote Outdoor Unit with No Indoor Fan --Air Source) | Centrally-Ducted | CNTM16DHP18AA | CNTMDCC24AA |  | 18000 | 16.1 | 11.7 | 9.5 | 19000 | 15000 | 78.95% | 2.2 | 14700 | R-410A
214397911 | 3.75 | Yes | Yes | CHAMPION HEATING AND COOLING | HRCU-A-CB (Split System: Heat Pump with Remote Outdoor Unit-Air-Source) | Centrally-Ducted | HH860E2S11 | CTM60C5CGS1+JMVT17CC2N1 |  | 45000 | 19 | 12 | 9.5 | 45000 | 33800 | 75.11% | 2 | 33600 | R-454B
214398010 | 4.42 | Yes | Yes | CHAMPION HEATING AND COOLING | HRCU-A-CB (Split System: Heat Pump with Remote Outdoor Unit-Air-Source) | Centrally-Ducted | HH860E2S11 | CTM60D5CHS1+JMC20D2SN1 |  | 53000 | 19 | 11.7 | 8.5 | 53000 | 38000 | 71.7% | 2 | 36600 | R-454B
214398595 | 2.87 | Yes | Yes | CHAMPION HEATING AND COOLING | HRCU-A-CB (Split System: Heat Pump with Remote Outdoor Unit-Air-Source) | Centrally-Ducted | HH836E2S11 | CTF48C5CFS1 | TM8Y120C20MP11 | 34400 | 19 | 11 | 9 | 32600 | 25800 | 79.14% | 2 | 26400 | R-454B
214397778 | 2.87 | Yes | Yes | CHAMPION HEATING AND COOLING | HRCU-A-CB (Split System: Heat Pump with Remote Outdoor Unit-Air-Source) | Centrally-Ducted | HH836E2S11 | CTM48C5CFS1 | TMLE100C20MP11 | 34400 | 17 | 11 | 8.5 | 32600 | 25800 | 79.14% | 2 | 26400 | R-454B
214244025 | 1.93 | Yes | Yes | CARRIER | HRCU-A-CB (Split System: Heat Pump with Remote Outdoor Unit-Air-Source) | Centrally-Ducted | 25VNA424A*031* | CNPV*3621AL*+UI | 58TN*B070C17**16 | 23200 | 19.5 | 13 | 9.5 | 26800 | 20000 | 74.63% | 2.36 | 25000 | R-410A
215678264 | 1.93 | Yes | Yes | BRYANT HEATING AND COOLING SYSTEMS | HRCU-A-CB (Split System: Heat Pump with Remote Outdoor Unit-Air-Source) | Centrally-Ducted | 290VAN024**AA* | CAA**3017AM*+UI | 83*CB36040C17*** | 23200 | 17 | 10 | 8.5 | 23600 | 16600 | 70.34% | 1.98 | 20000 | R-454B
214573048 | 2.77 | Yes | Yes | CARRIER | HRCU-A-CB (Split System: Heat Pump with Remote Outdoor Unit-Air-Source) | Centrally-Ducted | 25VNA837A*030* | CAP**6124AL*+UI | 59MN7C080C21**20 | 33200 | 17.5 | 11.5 | 8.5 | 31800 | 24800 | 77.99% | 2 | 31200 | R-410A
214573198 | 2.72 | Yes | Yes | CARRIER | HRCU-A-CB (Split System: Heat Pump with Remote Outdoor Unit-Air-Source) | Centrally-Ducted | 25VNA837A*030* | CSPH*4812AL*+UI | 59CU5B080C21**20 | 32600 | 17.5 | 11 | 8.5 | 32800 | 25000 | 76.22% | 1.98 | 31600 | R-410A
215932141 | 2.77 | Yes | Yes | KEEPRITE | HRCU-A-CB (Split System: Heat Pump with Remote Outdoor Unit-Air-Source) | Centrally-Ducted | C5H3V36*K*AAA* | EA*5X37M17A*+WALLCON | *97CMN0601714B* | 33200 | 19 | 10.5 | 9.5 | 34600 | 26400 | 76.3% | 2.04 | 30400 | R-454B
214573298 | 2.75 | Yes | Yes | CARRIER | HRCU-A-CB (Split System: Heat Pump with Remote Outdoor Unit-Air-Source) | Centrally-Ducted | 25VNA837A*030* | CSPH*6012AL*+UI | 59TN6C080C21**20 | 33000 | 18 | 11.5 | 8.5 | 32000 | 24800 | 77.5% | 2.02 | 31200 | R-410A
214573398 | 2.63 | Yes | Yes | CARRIER | HRCU-A-CB (Split System: Heat Pump with Remote Outdoor Unit-Air-Source) | Centrally-Ducted | 25VNA837A*030* | CNPV*4221AL*+UI | 59MN7C060C21**20 | 31600 | 16.5 | 11 | 8.1 | 33200 | 24600 | 74.1% | 1.86 | 31600 | R-410A
215669050 | 2.85 | No | No | KENMORE | HRCU-A-CB (Split System: Heat Pump with Remote Outdoor Unit-Air-Source) | Centrally-Ducted | (C,H,T)5H0V36*K*AAA* | EA*5X43M21A*+WALLCON | *97CMN0601714B* | 34200 | 17.5 | 9.5 | 9 | 35600 | 25400 | 71.35% | 1.88 | 30600 | R-454B
214421549 | 4.5 | Yes | Yes | CHAMPION HEATING AND COOLING | HRCU-A-CB (Split System: Heat Pump with Remote Outdoor Unit-Air-Source) | Centrally-Ducted | HH860E2S11 | CTM60D5CHS1+JMET18DS2N1 |  | 54000 | 19 | 12 | 9 | 53500 | 38500 | 71.96% | 2 | 36600 | R-454B
216782518 | 3.71 | Yes | Yes | CHAMPION HEATING AND COOLING | HRCU-A-CB (Split System: Heat Pump with Remote Outdoor Unit-Air-Source) | Centrally-Ducted | HH860E2S11 | CTF60C5CGS1 | Z8ES080C16LMPS1 | 44500 | 18 | 12 | 9 | 44500 | 33400 | 75.06% | 2 | 33000 | R-454B
216783421 | 2.92 | Yes | Yes | CHAMPION HEATING AND COOLING | HRCU-A-CB (Split System: Heat Pump with Remote Outdoor Unit-Air-Source) | Centrally-Ducted | HH836E2S11 | CTF36C5CDS1 | Z8ES080C20LMPS1 | 35000 | 19 | 11 | 8.5 | 32800 | 27000 | 82.32% | 2 | 29400 | R-454B
216784310 | 2.85 | Yes | Yes | CHAMPION HEATING AND COOLING | HRCU-A-CB (Split System: Heat Pump with Remote Outdoor Unit-Air-Source) | Centrally-Ducted | HH836E2S11 | CTF48C5CFS1 | Z8ES120C20LMPS1 | 34200 | 19 | 11 | 9 | 32000 | 25400 | 79.38% | 2 | 26200 | R-454B
215318827 | 4.5 | Yes | No | PAYNE | HRCU-A-CB (Split System: Heat Pump with Remote Outdoor Unit-Air-Source) | Centrally-Ducted | 37MBHAQ58AA3 | 45MBAAQ60XA3 |  | 54000 | 15.4 | 10 | 9.2 | 59000 | 53000 | 89.83% | 2 | 41000 | R-454B
212436231 | 3.92 | No | No | BOREAL | HRCU-A-C (Split System: Heat Pump with Remote Outdoor Unit with No Indoor Fan --Air Source) | Centrally-Ducted | ENVBR60HPJ1OA | ENVBR48C |  | 47000 | 15.2 | 10 | 8.5 | 48000 | 33600 | 70% | 1.8 | 39000 | R-410A
213771323 | 1.97 | Yes | No | KENMORE | HRCU-A-CB (Split System: Heat Pump with Remote Outdoor Unit-Air-Source) | Centrally-Ducted | (C,H,T)VH825GKA2* | EA*4X42L21A*+WALLCON | *97CMN0801714B* | 23600 | 16.5 | 10.5 | 8.1 | 21400 | 16700 | 78.04% | 1.96 | 20800 | R-410A
213771153 | 2.05 | Yes | Yes | KENMORE | HRCU-A-CB (Split System: Heat Pump with Remote Outdoor Unit-Air-Source) | Centrally-Ducted | (C,H,T)VH825GKA2* | EA*4X37L21A*+WALLCON | *80CTL0901716B* | 24600 | 17 | 11 | 8.5 | 21000 | 16600 | 79.05% | 2.02 | 20600 | R-410A
213770973 | 1.95 | Yes | No | KENMORE | HRCU-A-CB (Split System: Heat Pump with Remote Outdoor Unit-Air-Source) | Centrally-Ducted | (C,H,T)VH825GKA2* | EA*4X36L21A*+WALLCON | *97CMN0601714B* | 23400 | 16 | 10.5 | 8.1 | 21600 | 16700 | 77.31% | 1.92 | 20800 | R-410A
213770503 | 1.95 | Yes | No | KENMORE | HRCU-A-CB (Split System: Heat Pump with Remote Outdoor Unit-Air-Source) | Centrally-Ducted | (C,H,T)VH825GKA2* | EA*4X24L17A*+WALLCON | *80CTL0701412B* | 23400 | 16.5 | 10.5 | 8.1 | 22000 | 16800 | 76.36% | 1.9 | 21000 | R-410A
213298096 | 2.78 | Yes | Yes | CHAMPION HEATING AND COOLING | HRCU-A-CB (Split System: Heat Pump with Remote Outdoor Unit-Air-Source) | Centrally-Ducted | HMH72B341 | XAUB30CXXN1+JMVT12BC2N1+TXV |  | 33400 | 18.5 | 10 | 8.5 | 33400 | 23400 | 70.06% | 2.06 | 26600 | R-410A
215675944 | 4 | Yes | Yes | BRYANT HEATING AND COOLING SYSTEMS | HRCU-A-CB (Split System: Heat Pump with Remote Outdoor Unit-Air-Source) | Centrally-Ducted | 290VAN048**AA* | CVAMA6024XMA*+UI | 986TD66100C21*** | 48000 | 19 | 10.5 | 9 | 50000 | 36600 | 73.2% | 2 | 46000 | R-454B
213297761 | 2.75 | No | No | CHAMPION HEATING AND COOLING | HRCU-A-CB (Split System: Heat Pump with Remote Outdoor Unit-Air-Source) | Centrally-Ducted | HMH72B341 | XAFC30CXXN1+TXV | Z8ES120C20SMPS1 | 33000 | 17.5 | 9.5 | 8.5 | 33000 | 23400 | 70.91% | 2.04 | 26200 | R-410A
213297896 | 2.78 | No | No | CHAMPION HEATING AND COOLING | HRCU-A-CB (Split System: Heat Pump with Remote Outdoor Unit-Air-Source) | Centrally-Ducted | HMH72B341 | XAFB36DXXN1+TXV | Z9ES060A10SMPS1 | 33400 | 18.5 | 9.5 | 8.1 | 32800 | 23200 | 70.73% | 2.02 | 25000 | R-410A
213297996 | 2.78 | No | No | CHAMPION HEATING AND COOLING | HRCU-A-CB (Split System: Heat Pump with Remote Outdoor Unit-Air-Source) | Centrally-Ducted | HMH72B341 | XAHB36DBCN1 | Z8ES100B12LMPS1 | 33400 | 17.5 | 9.5 | 8.1 | 32800 | 23200 | 70.73% | 2.02 | 24800 | R-410A
213297611 | 2.83 | Yes | Yes | CHAMPION HEATING AND COOLING | HRCU-A-CB (Split System: Heat Pump with Remote Outdoor Unit-Air-Source) | Centrally-Ducted | HMH72B341 | XAHC36DXXN1+TXV | Z8ES080C16SMPS1 | 34000 | 17.5 | 10 | 8.5 | 33400 | 23600 | 70.66% | 2.08 | 25000 | R-410A
213772442 | 2.03 | Yes | Yes | KEEPRITE | HRCU-A-CB (Split System: Heat Pump with Remote Outdoor Unit-Air-Source) | Centrally-Ducted | CVH825GKA2* | EHD4X48AAL+WALLCON | *80CTL0701412B* | 24400 | 17 | 11 | 8.1 | 21200 | 16600 | 78.3% | 2.02 | 20600 | R-410A
214572618 | 2.63 | Yes | No | CARRIER | HRCU-A-CB (Split System: Heat Pump with Remote Outdoor Unit-Air-Source) | Centrally-Ducted | 25VNA837A*030* | CAP**4221AL*+UI | 59MN7C060C21**20 | 31600 | 17 | 10.5 | 8.1 | 33200 | 24800 | 74.7% | 1.88 | 31600 | R-410A
214572818 | 2.7 | Yes | Yes | CARRIER | HRCU-A-CB (Split System: Heat Pump with Remote Outdoor Unit-Air-Source) | Centrally-Ducted | 25VNA837A*030* | CAP**4821AL*+UI | 59TN6C080C21**20 | 32400 | 17.5 | 11.5 | 8.5 | 32400 | 24800 | 76.54% | 2 | 31400 | R-410A
216682782 | 2.48 | No | No | KEEPRITE | HRCU-A-CB (Split System: Heat Pump with Remote Outdoor Unit-Air-Source) | Centrally-Ducted | DLCURAH30ABK | EA*4X36L21A* | *97VTN1002122A* | 29800 | 15.2 | 9 | 8.5 | 34000 | 27600 | 81.18% | 1.75 | 23400 | R-410A
216682812 | 2.5 | No | No | KEEPRITE | HRCU-A-CB (Split System: Heat Pump with Remote Outdoor Unit-Air-Source) | Centrally-Ducted | DLCURAH30ABK | EA*4X42L24A* | *97VTN1002122A* | 30000 | 15.2 | 9 | 8.5 | 34000 | 27200 | 80% | 1.75 | 23400 | R-410A
214573348 | 2.62 | Yes | Yes | CARRIER | HRCU-A-CB (Split System: Heat Pump with Remote Outdoor Unit-Air-Source) | Centrally-Ducted | 25VNA837A*030* | CNPV*3621AL*+UI | 59MN7C080C21**20 | 31400 | 17 | 11 | 8.1 | 33200 | 24200 | 72.89% | 1.82 | 31200 | R-410A
207036468 | 2.83 | Yes | Yes | HAXXAIR | HRCU-A-CB (Split System: Heat Pump with Remote Outdoor Unit-Air-Source) | Centrally-Ducted | HVHD-36E2D2 | HAHD-36E2D2 |  | 34000 | 18 | 10.1 | 9.5 | 35000 | 26000 | 74.29% | 2.05 | 24000 | R-410A
215678184 | 1.92 | No | Yes | BRYANT HEATING AND COOLING SYSTEMS | HRCU-A-CB (Split System: Heat Pump with Remote Outdoor Unit-Air-Source) | Centrally-Ducted | 290VAN024**AA* | CAA**2417AM*+UI | 83*CB36040C17*** | 23000 | 16.5 | 10 | 8.5 | 24000 | 16800 | 70% | 1.98 | 20200 | R-454B
215748025 | 3.92 | No | No | Connect M | HRCU-A-CB (Split System: Heat Pump with Remote Outdoor Unit-Air-Source) | Centrally-Ducted | CNTM16DHP48AA | CNTM16DAH48AA |  | 47000 | 15.6 | 8.2 | 9.4 | 50000 | 46000 | 92% | 1.9 | 36000 | R-410A
216031613 | 1.97 | Yes | No | CONCORD | HRCU-A-C (Split System: Heat Pump with Remote Outdoor Unit with No Indoor Fan --Air Source) | Centrally-Ducted | 7SCP18V24P-**A | 7E[C,U]24BX-**+TDR |  | 23600 | 15.8 | 11.7 | 8.5 | 24000 | 20000 | 83.33% | 1.75 | 19000 | R-454B
214572478 | 2.62 | Yes | Yes | CARRIER | HRCU-A-CB (Split System: Heat Pump with Remote Outdoor Unit-Air-Source) | Centrally-Ducted | 25VNA837A*030* | CAP**3621AL*+UI | 59CU5B080C21**20 | 31400 | 17 | 11 | 8.1 | 33000 | 24200 | 73.33% | 1.86 | 31200 | R-410A
212975419 | 1.45 | Yes | Yes | CARRIER | HRCU-A-CB (Split System: Heat Pump with Remote Outdoor Unit-Air-Source) | Centrally-Ducted | 38MURAQ18AB3* | CAP**3014AL* | 59TP6C060V14**12 | 17400 | 16.5 | 10.5 | 8.5 | 18000 | 18900 | 105% | 2.28 | 12200 | R-410A
213772282 | 2.02 | Yes | No | KEEPRITE | HRCU-A-CB (Split System: Heat Pump with Remote Outdoor Unit-Air-Source) | Centrally-Ducted | CVH825GKA2* | EHD4X42AAL+WALLCON | *80CTL0701716B* | 24200 | 16 | 10.5 | 8.1 | 21400 | 16600 | 77.57% | 2 | 20600 | R-410A
214651694 | 1.92 | Yes | Yes | COLEMAN | HRCU-A-CB (Split System: Heat Pump with Remote Outdoor Unit-Air-Source) | Centrally-Ducted | HH824E2S11 | CTU30B5XCS1+TXV | TM9Y080B12MP11 | 23000 | 17 | 11.7 | 9.5 | 23000 | 18500 | 80.43% | 2 | 17900 | R-454B
214570438 | 2.03 | Yes | Yes | CARRIER | HRCU-A-CB (Split System: Heat Pump with Remote Outdoor Unit-Air-Source) | Centrally-Ducted | 25VNA825A*032* | CAP**3721AL*+UI | 59CU5B080C21**20 | 24400 | 16.5 | 11 | 8.5 | 21200 | 16600 | 78.3% | 2.02 | 20600 | R-410A
206724411 | 4.5 | Yes | Yes | AIRTEMP | HRCU-A-CB (Split System: Heat Pump with Remote Outdoor Unit-Air-Source) | Centrally-Ducted | GXH48-60MSK4DH | GMH**-60MSK4DH1 |  | 54000 | 16 | 10 | 9 | 54000 | 41000 | 75.93% | 1.8 | 44000 | R-410A
213069719 | 2.07 | Yes | Yes | ACIQ | HRCU-A-CB (Split System: Heat Pump with Remote Outdoor Unit-Air-Source) | Centrally-Ducted | DLCURAH24ABK | EA*4X25L17A* | OMV112K14A | 24800 | 16 | 10 | 8.5 | 25800 | 21200 | 82.17% | 1.76 | 19000 | R-410A
213069721 | 1.97 | Yes | No | ACIQ | HRCU-A-CB (Split System: Heat Pump with Remote Outdoor Unit-Air-Source) | Centrally-Ducted | DLCURAH24ABK | EA*4X30L14A* | *96VSN0401410A* | 23600 | 15.5 | 10 | 8.5 | 26200 | 23600 | 90.08% | 1.94 | 19100 | R-410A
213069854 | 2 | Yes | Yes | ACIQ | HRCU-A-CB (Split System: Heat Pump with Remote Outdoor Unit-Air-Source) | Centrally-Ducted | DLCURAH24ABK | EA*4X30L17A* | *80ES(N,L)0451712A* | 24000 | 16.5 | 10 | 8.5 | 26200 | 23200 | 88.55% | 1.9 | 19100 | R-410A
214570466 | 2.03 | Yes | Yes | KENMORE | HRCU-A-CB (Split System: Heat Pump with Remote Outdoor Unit-Air-Source) | Centrally-Ducted | (C,H,T)VH825GKA3* | EA*4X37L21A*+WALLCON | *97CMN0602120B* | 24400 | 16.5 | 11 | 8.5 | 21200 | 16700 | 78.77% | 2.02 | 20600 | R-410A
214570416 | 1.97 | Yes | No | KENMORE | HRCU-A-CB (Split System: Heat Pump with Remote Outdoor Unit-Air-Source) | Centrally-Ducted | (C,H,T)VH825GKA3* | EA*4X36L21A*+WALLCON | *97CMN0802120B* | 23600 | 16.5 | 10.5 | 8.1 | 21400 | 16600 | 77.57% | 1.94 | 20600 | R-410A
213069939 | 1.95 | Yes | Yes | ACIQ | HRCU-A-CB (Split System: Heat Pump with Remote Outdoor Unit-Air-Source) | Centrally-Ducted | DLCURAH24ABK | EA*4X36L17A* | *80VSL0451412A* | 23400 | 16.5 | 10 | 8.5 | 25600 | 23600 | 92.19% | 1.96 | 18800 | R-410A
213070106 | 2.03 | Yes | Yes | ACIQ | HRCU-A-CB (Split System: Heat Pump with Remote Outdoor Unit-Air-Source) | Centrally-Ducted | DLCURAH24ABK | EA*4X36L17A* | *92ESN0801716A* | 24400 | 17 | 10 | 8.5 | 26200 | 22400 | 85.5% | 1.86 | 19100 | R-410A
213070136 | 2.03 | Yes | Yes | ACIQ | HRCU-A-CB (Split System: Heat Pump with Remote Outdoor Unit-Air-Source) | Centrally-Ducted | DLCURAH24ABK | EA*4X36L17A* | *80ES(N,L)0701412A* | 24400 | 17 | 10 | 8.5 | 26200 | 22400 | 85.5% | 1.86 | 19100 | R-410A
206724408 | 2 | Yes | Yes | AIRTEMP | HRCU-A-CB (Split System: Heat Pump with Remote Outdoor Unit-Air-Source) | Centrally-Ducted | GXH24-36MSK4DH | GMH24-**MSK4DH1 |  | 24000 | 17 | 12 | 9 | 24000 | 22000 | 91.67% | 1.8 | 20000 | R-410A
212925597 | 4.58 | No | No | TEMP SHIFT | HRCU-A-CB (Split System: Heat Pump with Remote Outdoor Unit-Air-Source) | Centrally-Ducted | TSMOE30U55HFN1M | TSMVC60HWFN1M |  | 55000 | 15.3 | 8.8 | 9.4 | 59000 | 48500 | 82.2% | 1.91 | 42000 | R-410A
215748024 | 3 | Yes | Yes | Connect M | HRCU-A-CB (Split System: Heat Pump with Remote Outdoor Unit-Air-Source) | Centrally-Ducted | CNTM16DHP36AA | CNTM16DAH36AA |  | 36000 | 16 | 10 | 9.5 | 40000 | 34400 | 86% | 1.97 | 30400 | R-410A
215318823 | 1.5 | Yes | Yes | PAYNE | HRCU-A-CB (Split System: Heat Pump with Remote Outdoor Unit-Air-Source) | Centrally-Ducted | 37MARAQ18AA3 | 45MBAAQ18XB3 |  | 18000 | 18.5 | 12.2 | 9.8 | 18000 | 13000 | 72.22% | 2.3 | 13200 | R-454B
214571098 | 1.95 | Yes | Yes | CARRIER | HRCU-A-CB (Split System: Heat Pump with Remote Outdoor Unit-Air-Source) | Centrally-Ducted | 25VNA825A*032* | CNPV*3621AL*+UI | 59CU5B080C21**20 | 23400 | 16.5 | 11 | 8.1 | 21600 | 16700 | 77.31% | 1.92 | 20800 | R-410A
214571148 | 1.98 | Yes | Yes | CARRIER | HRCU-A-CB (Split System: Heat Pump with Remote Outdoor Unit-Air-Source) | Centrally-Ducted | 25VNA825A*032* | CNPV*4221AL*+UI | 58TN*B070C21**20 | 23800 | 16.5 | 11 | 8.1 | 21400 | 16700 | 78.04% | 1.96 | 20800 | R-410A
214572918 | 2.72 | Yes | Yes | CARRIER | HRCU-A-CB (Split System: Heat Pump with Remote Outdoor Unit-Air-Source) | Centrally-Ducted | 25VNA837A*030* | CAP**6024AL*+UI | 59MN7C060C21**20 | 32600 | 17.5 | 11 | 8.5 | 31800 | 25000 | 78.62% | 1.96 | 31200 | R-410A
214573018 | 2.77 | Yes | Yes | CARRIER | HRCU-A-CB (Split System: Heat Pump with Remote Outdoor Unit-Air-Source) | Centrally-Ducted | 25VNA837A*030* | CAP**6124AL*+UI | 59CU5B080C21**20 | 33200 | 17.5 | 11.5 | 8.5 | 32000 | 24800 | 77.5% | 2 | 31200 | R-410A
211257732 | 1.52 | Yes | Yes | CARRIER | HRCU-A-CB (Split System: Heat Pump with Remote Outdoor Unit-Air-Source) | Centrally-Ducted | 38MURAQ18AB3* | CAP**1917AL* | 58TP*A070V14**12 | 18200 | 16.5 | 11 | 8.5 | 18100 | 17600 | 97.24% | 2.14 | 12200 | R-410A
211257734 | 1.52 | Yes | No | CARRIER | HRCU-A-CB (Split System: Heat Pump with Remote Outdoor Unit-Air-Source) | Centrally-Ducted | 38MURAQ18AB3* | CAP**1917AL* | 59TP6B040V17**12 | 18200 | 15.5 | 10.5 | 8.5 | 18300 | 17600 | 96.17% | 2.12 | 12300 | R-410A
211257741 | 1.53 | Yes | Yes | CARRIER | HRCU-A-CB (Split System: Heat Pump with Remote Outdoor Unit-Air-Source) | Centrally-Ducted | 38MURAQ18AB3* | CAP**1917AL* | 59SC5B060E14**12 | 18400 | 16.5 | 11 | 8.5 | 18300 | 17600 | 96.17% | 2.14 | 12300 | R-410A
214573718 | 2.75 | Yes | Yes | CARRIER | HRCU-A-CB (Split System: Heat Pump with Remote Outdoor Unit-Air-Source) | Centrally-Ducted | 25VNA837A*031* | CAP**3721AL*+UI | 59TN6C080C21**20 | 33000 | 17.5 | 11.5 | 8.5 | 32600 | 25000 | 76.69% | 2 | 31600 | R-410A
215318807 | 3 | Yes | Yes | PAYNE | HRCU-A-CB (Split System: Heat Pump with Remote Outdoor Unit-Air-Source) | Centrally-Ducted | 37MUHAQ36AA3 | 45MUAAQ36XX3 |  | 36000 | 17.4 | 11.7 | 10.3 | 37000 | 39000 | 105.4% | 1.9 | 31800 | R-454B
212436229 | 1.92 | Yes | No | BOREAL | HRCU-A-C (Split System: Heat Pump with Remote Outdoor Unit with No Indoor Fan --Air Source) | Centrally-Ducted | ENVBR36HPJ1OA | ENVBR24C |  | 23000 | 15.2 | 11 | 8.5 | 24000 | 21600 | 90% | 1.8 | 19600 | R-410A
214651442 | 1.92 | Yes | Yes | COLEMAN | HRCU-A-CB (Split System: Heat Pump with Remote Outdoor Unit-Air-Source) | Centrally-Ducted | HH824E2S11 | CTU36B5XDS1+TXV | TMLE100B12MP11 | 23000 | 18 | 12 | 9.5 | 23000 | 18900 | 82.17% | 2 | 18600 | R-454B
216014853 | 4.75 | Yes | Yes | HAXXAIR | HRCU-A-CB (Split System: Heat Pump with Remote Outdoor Unit-Air-Source) | Centrally-Ducted | HVHDZ-60V2D | HAHDZ-60V2D |  | 57000 | 19 | 11 | 9 | 57000 | 42000 | 73.68% | 2.46 | 37000 | R-454B
211246015 | 1.95 | Yes | No | CARRIER | HRCU-A-CB (Split System: Heat Pump with Remote Outdoor Unit-Air-Source) | Centrally-Ducted | 38MURAQ24AB3* | CNPV*2417AL* | GG96VTAA30040A | 23400 | 15.5 | 10 | 8.5 | 26600 | 24000 | 90.23% | 1.96 | 19500 | R-410A
211246016 | 1.95 | Yes | Yes | CARRIER | HRCU-A-CB (Split System: Heat Pump with Remote Outdoor Unit-Air-Source) | Centrally-Ducted | 38MURAQ24AB3* | CNPV*2417AL* | GG96VTAA42060B | 23400 | 16 | 10 | 8.5 | 26600 | 23800 | 89.47% | 1.96 | 19400 | R-410A
216014851 | 2.67 | Yes | Yes | HAXXAIR | HRCU-A-CB (Split System: Heat Pump with Remote Outdoor Unit-Air-Source) | Centrally-Ducted | HVHDZ-36V2D | HAHDZ-36V2D |  | 32000 | 19.5 | 11.7 | 10.5 | 34000 | 31000 | 91.18% | 2.15 | 32000 | R-454B
215678204 | 1.9 | Yes | Yes | BRYANT HEATING AND COOLING SYSTEMS | HRCU-A-CB (Split System: Heat Pump with Remote Outdoor Unit-Air-Source) | Centrally-Ducted | 290VAN024**AA* | CAA**2417AM*+UI | 987TA42060C17*** | 22800 | 16.5 | 10 | 9 | 24000 | 16900 | 70.42% | 1.94 | 20400 | R-454B
215678334 | 1.92 | Yes | Yes | BRYANT HEATING AND COOLING SYSTEMS | HRCU-A-CB (Split System: Heat Pump with Remote Outdoor Unit-Air-Source) | Centrally-Ducted | 290VAN024**AA* | CAA**3617AM*+UI | 987TA42080C17*** | 23000 | 17 | 10 | 9 | 23800 | 16700 | 70.17% | 1.98 | 20000 | R-454B
213070187 | 2.03 | Yes | Yes | ACIQ | HRCU-A-CB (Split System: Heat Pump with Remote Outdoor Unit-Air-Source) | Centrally-Ducted | DLCURAH24ABK | EA*4X36L21A* | *96VSN0801716A* | 24400 | 16.5 | 10 | 8.5 | 26200 | 22400 | 85.5% | 1.86 | 19100 | R-410A
213070306 | 2 | Yes | Yes | ACIQ | HRCU-A-CB (Split System: Heat Pump with Remote Outdoor Unit-Air-Source) | Centrally-Ducted | DLCURAH24ABK | EA*4X36L21A* | *80VTL1102122A* | 24000 | 17 | 10 | 8.5 | 25800 | 23000 | 89.15% | 1.9 | 18900 | R-410A
213070555 | 2.08 | Yes | Yes | ACIQ | HRCU-A-CB (Split System: Heat Pump with Remote Outdoor Unit-Air-Source) | Centrally-Ducted | DLCURAH24ABK | EA*4X37L17A* | *95ESN0601412A* | 25000 | 16 | 10 | 8.5 | 26000 | 21200 | 81.54% | 1.76 | 19200 | R-410A
213070723 | 2.05 | Yes | Yes | ACIQ | HRCU-A-CB (Split System: Heat Pump with Remote Outdoor Unit-Air-Source) | Centrally-Ducted | DLCURAH24ABK | EA*4X37L21A* | *80VSL0701716A* | 24600 | 17 | 10.5 | 8.5 | 25400 | 21200 | 83.46% | 1.78 | 18600 | R-410A
213070756 | 2 | Yes | No | ACIQ | HRCU-A-CB (Split System: Heat Pump with Remote Outdoor Unit-Air-Source) | Centrally-Ducted | DLCURAH24ABK | EA*4X37L21A* | *96VTN0401712A* | 24000 | 16 | 10 | 8.1 | 25000 | 21600 | 86.4% | 1.8 | 18500 | R-410A
213297646 | 2.77 | Yes | No | CHAMPION HEATING AND COOLING | HRCU-A-CB (Split System: Heat Pump with Remote Outdoor Unit-Air-Source) | Centrally-Ducted | HMH72B341 | XAHB36DBCN1 | Z8ES080B12LMPS1 | 33200 | 17.5 | 10 | 8.1 | 32800 | 23000 | 70.12% | 2 | 24600 | R-410A
213297661 | 2.77 | Yes | No | CHAMPION HEATING AND COOLING | HRCU-A-CB (Split System: Heat Pump with Remote Outdoor Unit-Air-Source) | Centrally-Ducted | HMH72B341 | XAHB36DBCN1 | Z8ES040A12SMPS1 | 33200 | 17.5 | 10 | 8.1 | 32800 | 23000 | 70.12% | 2.02 | 24600 | R-410A
211257743 | 1.53 | Yes | Yes | CARRIER | HRCU-A-CB (Split System: Heat Pump with Remote Outdoor Unit-Air-Source) | Centrally-Ducted | 38MURAQ18AB3* | CAP**1917AL* | 59TP6B060V14**12 | 18400 | 16 | 11 | 8.5 | 18400 | 17600 | 95.65% | 2.12 | 12400 | R-410A
214573268 | 2.75 | Yes | Yes | CARRIER | HRCU-A-CB (Split System: Heat Pump with Remote Outdoor Unit-Air-Source) | Centrally-Ducted | 25VNA837A*030* | CSPH*6012AL*+UI | 59CU5B100C21**22 | 33000 | 18 | 11.5 | 8.5 | 32000 | 24800 | 77.5% | 2.02 | 31200 | R-410A
214573538 | 2.7 | Yes | Yes | CARRIER | HRCU-A-CB (Split System: Heat Pump with Remote Outdoor Unit-Air-Source) | Centrally-Ducted | 25VNA837A*030* | CNPV*4824AL*+UI | 59TN6C080C21**20 | 32400 | 17.5 | 11.5 | 8.5 | 32600 | 24800 | 76.07% | 1.98 | 31400 | R-410A
211257752 | 1.52 | Yes | Yes | CARRIER | HRCU-A-CB (Split System: Heat Pump with Remote Outdoor Unit-Air-Source) | Centrally-Ducted | 38MURAQ18AB3* | CAP**1917AL* | 59SC2D060E17**14 | 18200 | 16.5 | 11 | 8.5 | 18100 | 17600 | 97.24% | 2.14 | 12200 | R-410A
211257766 | 1.47 | Yes | Yes | CARRIER | HRCU-A-CB (Split System: Heat Pump with Remote Outdoor Unit-Air-Source) | Centrally-Ducted | 38MURAQ18AB3* | CAP**2414AL* | 58TP*A045V14**12 | 17600 | 16 | 10.5 | 8.5 | 18400 | 19100 | 103.8% | 2.3 | 12400 | R-410A
215679484 | 2.82 | Yes | Yes | BRYANT HEATING AND COOLING SYSTEMS | HRCU-A-CB (Split System: Heat Pump with Remote Outdoor Unit-Air-Source) | Centrally-Ducted | 290VAN036**AA* | CAA**4821AM*+UI | 986TD60080C21*** | 33800 | 18 | 10 | 9 | 35000 | 25000 | 71.43% | 1.88 | 30200 | R-454B
215679534 | 2.82 | Yes | Yes | BRYANT HEATING AND COOLING SYSTEMS | HRCU-A-CB (Split System: Heat Pump with Remote Outdoor Unit-Air-Source) | Centrally-Ducted | 290VAN036**AA* | CAA**4821AM*+UI | 987TA60080C21*** | 33800 | 18 | 10 | 9 | 35000 | 25000 | 71.43% | 1.88 | 30200 | R-454B
215933991 | 3.58 | Yes | Yes | KEEPRITE | HRCU-A-CB (Split System: Heat Pump with Remote Outdoor Unit-Air-Source) | Centrally-Ducted | C5H3V48*K*AAA* | EA*5X48M21A*+WALLCON | *80CTL0701716B* | 43000 | 20 | 10.5 | 9 | 48500 | 37200 | 76.7% | 2 | 40000 | R-454B
215934041 | 3.67 | Yes | Yes | KEEPRITE | HRCU-A-CB (Split System: Heat Pump with Remote Outdoor Unit-Air-Source) | Centrally-Ducted | C5H3V48*K*AAA* | EA*5X48M21A*+WALLCON | *95CSU1002122B* | 44000 | 21 | 11 | 9.5 | 48000 | 36200 | 75.42% | 2 | 39000 | R-454B
215933941 | 2.85 | Yes | Yes | KEEPRITE | HRCU-A-CB (Split System: Heat Pump with Remote Outdoor Unit-Air-Source) | Centrally-Ducted | C5H3V36*K*AAA* | ESH5X60M12A*+WALLCON | *96CTN1002122B* | 34200 | 19.5 | 11.7 | 9 | 34200 | 26000 | 76.02% | 1.94 | 29800 | R-454B
215933421 | 2.78 | Yes | Yes | KEEPRITE | HRCU-A-CB (Split System: Heat Pump with Remote Outdoor Unit-Air-Source) | Centrally-Ducted | C5H3V36*K*AAA* | ESH5X42M12A*+WALLCON | *97CMN0801714B* | 33400 | 18.5 | 11 | 9 | 35400 | 27000 | 76.27% | 1.92 | 31000 | R-454B
215933471 | 2.77 | Yes | Yes | KEEPRITE | HRCU-A-CB (Split System: Heat Pump with Remote Outdoor Unit-Air-Source) | Centrally-Ducted | C5H3V36*K*AAA* | ESH5X42M12A*+WALLCON | *96CTN0601714B* | 33200 | 18.5 | 10.5 | 9 | 34200 | 26200 | 76.61% | 1.94 | 30000 | R-454B
216683022 | 1.98 | Yes | Yes | KEEPRITE | HRCU-A-CB (Split System: Heat Pump with Remote Outdoor Unit-Air-Source) | Centrally-Ducted | DLCURAH24ABK | EN(A,D)4X36L21** | *97VTN1002122A* | 23800 | 17 | 10.5 | 9 | 26000 | 23200 | 89.23% | 1.8 | 19000 | R-410A
216683388 | 1.98 | Yes | Yes | KEEPRITE | HRCU-A-CB (Split System: Heat Pump with Remote Outdoor Unit-Air-Source) | Centrally-Ducted | DLCURAH24ABK | EHD4X24AAL | *97VTN1202422A* | 23800 | 16 | 10 | 9 | 26400 | 23400 | 88.64% | 1.8 | 19300 | R-410A
214240010 | 2.7 | Yes | Yes | KEEPRITE | HRCU-A-CB (Split System: Heat Pump with Remote Outdoor Unit-Air-Source) | Centrally-Ducted | CVH837GKA** | EN(A,D)4X48L24**+WALLCON | *97CMN1202422B* | 32400 | 17 | 11.5 | 8.1 | 32800 | 24600 | 75% | 1.94 | 31400 | R-410A
213070922 | 1.95 | Yes | No | ACIQ | HRCU-A-CB (Split System: Heat Pump with Remote Outdoor Unit-Air-Source) | Centrally-Ducted | DLCURAH24ABK | EN(A,D)4X24L14** | *96VSN0401410A* | 23400 | 15.5 | 10 | 8.5 | 26600 | 24000 | 90.23% | 1.96 | 19500 | R-410A
213071443 | 2.02 | Yes | No | ACIQ | HRCU-A-CB (Split System: Heat Pump with Remote Outdoor Unit-Air-Source) | Centrally-Ducted | DLCURAH24ABK | EN(A,D)4X30L17** | *92ESN0801716A* | 24200 | 17 | 10.5 | 8.1 | 26200 | 22800 | 87.02% | 1.88 | 19100 | R-410A
213071557 | 2.02 | Yes | No | ACIQ | HRCU-A-CB (Split System: Heat Pump with Remote Outdoor Unit-Air-Source) | Centrally-Ducted | DLCURAH24ABK | EN(A,D,W)4X36L17** | *95ESU0601716A* | 24200 | 16.5 | 10.5 | 8.1 | 26200 | 22800 | 87.02% | 1.9 | 19100 | R-410A
213071625 | 2 | Yes | No | ACIQ | HRCU-A-CB (Split System: Heat Pump with Remote Outdoor Unit-Air-Source) | Centrally-Ducted | DLCURAH24ABK | EN(A,D,W)4X36L17** | *96VTN0601714A* | 24000 | 16.5 | 10 | 8.1 | 26200 | 23200 | 88.55% | 1.92 | 19100 | R-410A
211257818 | 1.51 | Yes | Yes | CARRIER | HRCU-A-CB (Split System: Heat Pump with Remote Outdoor Unit-Air-Source) | Centrally-Ducted | 38MURAQ18AB3* | CAP**2417AL* | 59SC2D060E14**12 | 18100 | 16 | 10.5 | 9 | 19000 | 18800 | 98.95% | 2.28 | 12600 | R-410A
211257907 | 1.47 | Yes | Yes | CARRIER | HRCU-A-CB (Split System: Heat Pump with Remote Outdoor Unit-Air-Source) | Centrally-Ducted | 38MURAQ18AB3* | CAP**3017AL* | 59SP6A080V17**16 | 17600 | 16 | 10.5 | 8.5 | 18100 | 18600 | 102.8% | 2.24 | 12200 | R-410A
211257936 | 1.5 | Yes | Yes | CARRIER | HRCU-A-CB (Split System: Heat Pump with Remote Outdoor Unit-Air-Source) | Centrally-Ducted | 38MURAQ18AB3* | CAP**3017AL* | 58S(B,C)*A045E17**12 | 18000 | 16 | 10.5 | 8.5 | 18500 | 18500 | 100% | 2.22 | 12400 | R-410A
211257961 | 1.47 | Yes | No | CARRIER | HRCU-A-CB (Split System: Heat Pump with Remote Outdoor Unit-Air-Source) | Centrally-Ducted | 38MURAQ18AB3* | CNPV*1814AL* | 59TP6B060V14**12 | 17600 | 15.5 | 10.5 | 8.5 | 18700 | 19300 | 103.2% | 2.32 | 12500 | R-410A
211257984 | 1.51 | Yes | Yes | CARRIER | HRCU-A-CB (Split System: Heat Pump with Remote Outdoor Unit-Air-Source) | Centrally-Ducted | 38MURAQ18AB3* | CNPV*2414AL* | 59SC2D060E14**12 | 18100 | 16 | 11 | 8.5 | 19000 | 18600 | 97.89% | 2.24 | 12600 | R-410A
211257993 | 1.48 | Yes | No | CARRIER | HRCU-A-CB (Split System: Heat Pump with Remote Outdoor Unit-Air-Source) | Centrally-Ducted | 38MURAQ18AB3* | CNPV*2417AL* | 59SP6A040V17**12 | 17700 | 15.5 | 10.5 | 8.5 | 18700 | 18800 | 100.5% | 2.26 | 12500 | R-410A
211258009 | 1.47 | Yes | Yes | CARRIER | HRCU-A-CB (Split System: Heat Pump with Remote Outdoor Unit-Air-Source) | Centrally-Ducted | 38MURAQ18AB3* | CNPV*2417AL* | 58TP*A090V17**16 | 17600 | 16 | 10.5 | 8.5 | 18500 | 18900 | 102.2% | 2.26 | 12400 | R-410A
213072076 | 1.52 | Yes | Yes | ACIQ | HRCU-A-CB (Split System: Heat Pump with Remote Outdoor Unit-Air-Source) | Centrally-Ducted | DLCURAH18ABK | EA*4X19L17A* | *80VSL0451412A* | 18200 | 16.5 | 11 | 8.5 | 18200 | 17600 | 96.7% | 2.14 | 12300 | R-410A
213072126 | 1.53 | Yes | Yes | ACIQ | HRCU-A-CB (Split System: Heat Pump with Remote Outdoor Unit-Air-Source) | Centrally-Ducted | DLCURAH18ABK | EA*4X19L17A* | *96VTN0601412A* | 18400 | 16 | 11 | 8.5 | 18400 | 17600 | 95.65% | 2.12 | 12400 | R-410A
213071808 | 1.95 | Yes | No | ACIQ | HRCU-A-CB (Split System: Heat Pump with Remote Outdoor Unit-Air-Source) | Centrally-Ducted | DLCURAH24ABK | EN(A,D)4X36L21** | *96VTN0401712A* | 23400 | 16 | 10 | 8.1 | 25800 | 24000 | 93.02% | 1.98 | 19000 | R-410A
214239760 | 2.65 | Yes | Yes | KEEPRITE | HRCU-A-CB (Split System: Heat Pump with Remote Outdoor Unit-Air-Source) | Centrally-Ducted | CVH837GKA** | EN(A,D,W)4X42L21**+WALLCON | *80CTL0902120B* | 31800 | 17 | 11 | 8.1 | 33000 | 24400 | 73.94% | 1.88 | 31200 | R-410A
213072143 | 1.48 | Yes | Yes | ACIQ | HRCU-A-CB (Split System: Heat Pump with Remote Outdoor Unit-Air-Source) | Centrally-Ducted | DLCURAH18ABK | EA*4X24L14A* | *96VSN0601412A* | 17800 | 16 | 10.5 | 8.5 | 18800 | 19000 | 101.1% | 2.28 | 12500 | R-410A
213072145 | 1.48 | Yes | No | ACIQ | HRCU-A-CB (Split System: Heat Pump with Remote Outdoor Unit-Air-Source) | Centrally-Ducted | DLCURAH18ABK | EA*4X24L14A* | *95ESN0401410A* | 17700 | 15.5 | 10.5 | 8.5 | 18700 | 19000 | 101.6% | 2.28 | 12500 | R-410A
214239810 | 2.65 | Yes | Yes | KEEPRITE | HRCU-A-CB (Split System: Heat Pump with Remote Outdoor Unit-Air-Source) | Centrally-Ducted | CVH837GKA** | EN(A,D,W)4X42L21**+WALLCON | *97CMN1002122B* | 31800 | 16.5 | 11 | 8.1 | 33000 | 24400 | 73.94% | 1.88 | 31200 | R-410A
215942660 | 3 | Yes | Yes | CARRIER | HRCU-A-CB (Split System: Heat Pump with Remote Outdoor Unit-Air-Source) | Centrally-Ducted | 27VNA336A*030* | CVAVA6124XMA*+UI | 59TN7A080C21**20 | 36000 | 22 | 12.5 | 8.5 | 37400 | 28200 | 75.4% | 2.04 | 32400 | R-454B
216675534 | 2.12 | Yes | Yes | BRYANT HEATING AND COOLING SYSTEMS | HRCU-A-CB (Split System: Heat Pump with Remote Outdoor Unit-Air-Source) | Centrally-Ducted | 37MURAQ24AA3 | CAA**3721AM* | 83*CA48060C17*** | 25400 | 16.5 | 10 | 9 | 23400 | 19200 | 82.05% | 2.06 | 18600 | R-454B
215318816 | 4.5 | No | No | PAYNE | HRCU-A-CB (Split System: Heat Pump with Remote Outdoor Unit-Air-Source) | Centrally-Ducted | 37MURAQ60AA3 | 45MUAAQ60XX3 |  | 54000 | 15.2 | 8.7 | 8.4 | 54000 | 38000 | 70.37% | 1.8 | 33000 | R-454B
215318829 | 4 | Yes | Yes | PAYNE | HRCU-A-CB (Split System: Heat Pump with Remote Outdoor Unit-Air-Source) | Centrally-Ducted | 37MBRAQ48AA3 | 45MBAAQ48XA3 |  | 48000 | 17.8 | 10 | 10 | 50000 | 35200 | 70.4% | 1.9 | 40000 | R-454B
206788560 | 1.95 | Yes | Yes | CARRIER | HRCU-A-CB (Split System: Heat Pump with Remote Outdoor Unit-Air-Source) | Centrally-Ducted | 25VNA424A*031* | CSPH*3612AL*+UI | 58CU*A060C17**16 | 23400 | 19 | 12.5 | 9 | 26600 | 19800 | 74.44% | 2.48 | 24800 | R-410A
214239860 | 2.68 | Yes | Yes | KEEPRITE | HRCU-A-CB (Split System: Heat Pump with Remote Outdoor Unit-Air-Source) | Centrally-Ducted | CVH837GKA** | EN(A,D,W)4X48L21**+WALLCON | *80CTL0701716B* | 32200 | 17 | 11.5 | 8.1 | 32800 | 24800 | 75.61% | 1.94 | 31600 | R-410A
213072193 | 1.52 | Yes | Yes | ACIQ | HRCU-A-CB (Split System: Heat Pump with Remote Outdoor Unit-Air-Source) | Centrally-Ducted | DLCURAH18ABK | EA*4X25L17A* | *95ESU0401712A* | 18200 | 16.5 | 11 | 8.5 | 18000 | 17600 | 97.78% | 2.12 | 12200 | R-410A
213072212 | 1.53 | Yes | Yes | ACIQ | HRCU-A-CB (Split System: Heat Pump with Remote Outdoor Unit-Air-Source) | Centrally-Ducted | DLCURAH18ABK | EA*4X25L17A* | *92ESN0601714A* | 18300 | 16.5 | 11 | 8.5 | 18000 | 17500 | 97.22% | 2.12 | 12200 | R-410A
213072259 | 1.5 | Yes | No | ACIQ | HRCU-A-CB (Split System: Heat Pump with Remote Outdoor Unit-Air-Source) | Centrally-Ducted | DLCURAH18ABK | EA*4X30L17A* | *92ESN0401410A* | 18000 | 15.5 | 10.5 | 8.5 | 18700 | 18500 | 98.93% | 2.22 | 12500 | R-410A
213072294 | 1.48 | Yes | No | ACIQ | HRCU-A-CB (Split System: Heat Pump with Remote Outdoor Unit-Air-Source) | Centrally-Ducted | DLCURAH18ABK | EN(A,D)4X24L17** | *96VSN0401712A* | 17700 | 15.5 | 10.5 | 8.5 | 18700 | 18800 | 100.5% | 2.26 | 12500 | R-410A
213071290 | 1.95 | Yes | No | ACIQ | HRCU-A-CB (Split System: Heat Pump with Remote Outdoor Unit-Air-Source) | Centrally-Ducted | DLCURAH24ABK | EN(A,D)4X30L17** | *96VSN0601714A* | 23400 | 16.5 | 10 | 8.1 | 25800 | 24000 | 93.02% | 2 | 18900 | R-410A
213071308 | 1.97 | Yes | No | ACIQ | HRCU-A-CB (Split System: Heat Pump with Remote Outdoor Unit-Air-Source) | Centrally-Ducted | DLCURAH24ABK | EN(A,D)4X30L17** | *96VSN0601412A* | 23600 | 16.5 | 10 | 8.1 | 25800 | 23800 | 92.25% | 1.98 | 19000 | R-410A
213071323 | 2.02 | Yes | No | ACIQ | HRCU-A-CB (Split System: Heat Pump with Remote Outdoor Unit-Air-Source) | Centrally-Ducted | DLCURAH24ABK | EN(A,D)4X30L17** | *80VSL0451716A* | 24200 | 16 | 10.5 | 8.1 | 26400 | 22800 | 86.36% | 1.88 | 19200 | R-410A
213073352 | 2.53 | No | No | ACIQ | HRCU-A-CB (Split System: Heat Pump with Remote Outdoor Unit-Air-Source) | Centrally-Ducted | DLCURAH30ABK | EA*4X42L21A* | *80ESU0401712A* | 30400 | 15.2 | 9 | 8.1 | 34200 | 27000 | 78.95% | 1.8 | 23400 | R-410A
213072066 | 2.03 | Yes | Yes | ACIQ | HRCU-A-CB (Split System: Heat Pump with Remote Outdoor Unit-Air-Source) | Centrally-Ducted | DLCURAH24ABK | FVM4X36***L |  | 24400 | 17.5 | 10.5 | 8.5 | 26000 | 22400 | 86.15% | 1.88 | 19000 | R-410A
209852072 | 3.92 | No | No | HEIL | HRCU-A-CB (Split System: Heat Pump with Remote Outdoor Unit-Air-Source) | Centrally-Ducted | DLCURAH48ABK | DLFUAAH48XAK |  | 47000 | 15.6 | 8.2 | 9.4 | 50000 | 46000 | 92% | 1.9 | 36000 | R-410A
215674911 | 3.71 | No | No | KEEPRITE | HRCU-A-CB (Split System: Heat Pump with Remote Outdoor Unit-Air-Source) | Centrally-Ducted | C5H0V48*K*AAA* | ESH5X48M12A*+WALLCON | *95CSU0601716B* | 44500 | 16 | 9 | 8.5 | 49500 | 34800 | 70.3% | 1.92 | 43500 | R-454B
207826600 | 1.92 | Yes | Yes | HEIL | HRCU-A-CB (Split System: Heat Pump with Remote Outdoor Unit-Air-Source) | Centrally-Ducted | DLCSRBH24AAK | DLFSABH24XBK |  | 23000 | 18.4 | 11.7 | 9.3 | 26000 | 21200 | 81.54% | 1.9 | 16900 | R-410A
216683223 | 2.98 | Yes | Yes | KEEPRITE | HRCU-A-CB (Split System: Heat Pump with Remote Outdoor Unit-Air-Source) | Centrally-Ducted | DLCURAH36ABK | EHD4X48AAL | *97VTN1202422A* | 35800 | 16 | 10 | 8.5 | 38000 | 34400 | 90.53% | 1.82 | 29000 | R-410A
213603966 | 2.92 | Yes | No | PAYNE | HRCU-A-C (Split System: Heat Pump with Remote Outdoor Unit with No Indoor Fan --Air Source) | Centrally-Ducted | 38MURAQ36AB3 | 40MULAQ36XCX + CI |  | 35000 | 15.2 | 10 | 10 | 39000 | 32000 | 82.05% | 2 | 33000 | R-410A
215678404 | 2 | Yes | Yes | BRYANT HEATING AND COOLING SYSTEMS | HRCU-A-CB (Split System: Heat Pump with Remote Outdoor Unit-Air-Source) | Centrally-Ducted | 290VAN024**AA* | CAA**3721AM*+UI | 987TA42060C17*** | 24000 | 17 | 10.5 | 9 | 23400 | 16400 | 70.09% | 2.02 | 19700 | R-454B
215748026 | 4.58 | No | No | Connect M | HRCU-A-CB (Split System: Heat Pump with Remote Outdoor Unit-Air-Source) | Centrally-Ducted | CNTM16DHP60AA | CNTM16DAH60AA |  | 55000 | 15.3 | 8.8 | 9.4 | 59000 | 48500 | 82.2% | 1.91 | 42000 | R-410A
214572848 | 2.7 | Yes | Yes | CARRIER | HRCU-A-CB (Split System: Heat Pump with Remote Outdoor Unit-Air-Source) | Centrally-Ducted | 25VNA837A*030* | CAP**4824AL*+UI | 59CU5B100C21**22 | 32400 | 17.5 | 11.5 | 8.5 | 32200 | 24800 | 77.02% | 2 | 31400 | R-410A
215318809 | 4.5 | Yes | Yes | PAYNE | HRCU-A-CB (Split System: Heat Pump with Remote Outdoor Unit-Air-Source) | Centrally-Ducted | 37MUHAQ60AA3 | 45MUAAQ60XX3 |  | 54000 | 16 | 10 | 9 | 56000 | 52000 | 92.86% | 1.8 | 45000 | R-454B
216636323 | 3 | Yes | Yes | ACIQ | HRCU-A-CB (Split System: Heat Pump with Remote Outdoor Unit-Air-Source) | Centrally-Ducted | H5H3V36*K*AAA* | EVM5X61M24A*+WALLCON | *97CMN0802120B* | 36000 | 22 | 12.5 | 8.5 | 37400 | 28200 | 75.4% | 2.04 | 32400 | R-454B
211257749 | 1.59 | Yes | Yes | CARRIER | HRCU-A-CB (Split System: Heat Pump with Remote Outdoor Unit-Air-Source) | Centrally-Ducted | 38MURAQ18AB3* | CAP**1917AL* | 58S(B,C)*A045E17**12 | 19100 | 16 | 11 | 9 | 19100 | 17400 | 91.1% | 2.14 | 12700 | R-410A
215935241 | 2.95 | Yes | Yes | KEEPRITE | HRCU-A-CB (Split System: Heat Pump with Remote Outdoor Unit-Air-Source) | Centrally-Ducted | C5H3V36*K*AAA* | EVM5X60M21A*+WALLCON | *95CSU0601716B* | 35400 | 21.5 | 12 | 8.5 | 38500 | 29000 | 75.32% | 2.02 | 33200 | R-454B
215935291 | 2.97 | Yes | Yes | KEEPRITE | HRCU-A-CB (Split System: Heat Pump with Remote Outdoor Unit-Air-Source) | Centrally-Ducted | C5H3V36*K*AAA* | EVM5X60M21A*+WALLCON | *97CMN0802120B* | 35600 | 21.5 | 12 | 8.5 | 38000 | 28600 | 75.26% | 2.02 | 32800 | R-454B
215935341 | 2.95 | Yes | Yes | KEEPRITE | HRCU-A-CB (Split System: Heat Pump with Remote Outdoor Unit-Air-Source) | Centrally-Ducted | C5H3V36*K*AAA* | EVM5X60M24A*+WALLCON | *80CTL0702120B* | 35400 | 21.5 | 12 | 8.5 | 38000 | 28600 | 75.26% | 2.04 | 33000 | R-454B
215441505 | 4 | Yes | Yes | OLMO | HRCU-A-CB (Split System: Heat Pump with Remote Outdoor Unit-Air-Source) | Centrally-Ducted | OS-EAH48-230VO | OS-EAH48-230VI |  | 48000 | 17.5 | 10.1 | 8.5 | 47000 | 33000 | 70.21% | 1.9 | 31000 | R-410A
211257783 | 1.45 | Yes | Yes | CARRIER | HRCU-A-CB (Split System: Heat Pump with Remote Outdoor Unit-Air-Source) | Centrally-Ducted | 38MURAQ18AB3* | CAP**2417AL* | 59SP6A040V14**10 | 17400 | 16 | 10.5 | 8.5 | 18300 | 19200 | 104.9% | 2.3 | 12300 | R-410A
211257810 | 1.49 | Yes | Yes | CARRIER | HRCU-A-CB (Split System: Heat Pump with Remote Outdoor Unit-Air-Source) | Centrally-Ducted | 38MURAQ18AB3* | CAP**2417AL* | 59TP6B060V14**12 | 17900 | 16 | 10.5 | 8.5 | 18800 | 19000 | 101.1% | 2.28 | 12500 | R-410A
211257851 | 1.51 | Yes | Yes | CARRIER | HRCU-A-CB (Split System: Heat Pump with Remote Outdoor Unit-Air-Source) | Centrally-Ducted | 38MURAQ18AB3* | CAP**2517AL* | 58TP*A090V17**16 | 18100 | 16.5 | 11 | 8.5 | 18000 | 17500 | 97.22% | 2.12 | 12200 | R-410A
211257917 | 1.48 | Yes | Yes | CARRIER | HRCU-A-CB (Split System: Heat Pump with Remote Outdoor Unit-Air-Source) | Centrally-Ducted | 38MURAQ18AB3* | CAP**3017AL* | 58TP*A045V14**12 | 17800 | 16.5 | 10.5 | 8.5 | 18300 | 18500 | 101.1% | 2.22 | 12300 | R-410A
211257924 | 1.46 | Yes | Yes | CARRIER | HRCU-A-CB (Split System: Heat Pump with Remote Outdoor Unit-Air-Source) | Centrally-Ducted | 38MURAQ18AB3* | CAP**3017AL* | 58TP*A070V17**16 | 17500 | 16.5 | 10.5 | 8.5 | 17900 | 18600 | 103.9% | 2.24 | 12200 | R-410A
211257942 | 1.49 | Yes | No | CARRIER | HRCU-A-CB (Split System: Heat Pump with Remote Outdoor Unit-Air-Source) | Centrally-Ducted | 38MURAQ18AB3* | CAP**3017AL* | 59SC2D040E17**12 | 17900 | 15.5 | 10.5 | 8.5 | 18600 | 18500 | 99.46% | 2.22 | 12500 | R-410A
213071340 | 2 | Yes | No | ACIQ | HRCU-A-CB (Split System: Heat Pump with Remote Outdoor Unit-Air-Source) | Centrally-Ducted | DLCURAH24ABK | EN(A,D)4X30L17** | *80ESU0401712A* | 24000 | 17 | 10.5 | 8.1 | 26000 | 23200 | 89.23% | 1.94 | 19000 | R-410A
215318815 | 4 | Yes | Yes | PAYNE | HRCU-A-CB (Split System: Heat Pump with Remote Outdoor Unit-Air-Source) | Centrally-Ducted | 37MURAQ48AA3 | 45MUAAQ48XX3 |  | 48000 | 16 | 10 | 8.5 | 48000 | 38000 | 79.17% | 1.85 | 32400 | R-454B
215676364 | 4 | Yes | Yes | BRYANT HEATING AND COOLING SYSTEMS | HRCU-A-CB (Split System: Heat Pump with Remote Outdoor Unit-Air-Source) | Centrally-Ducted | 290VAN048**AA* | CVAVA4924XMA*+UI | 987MC66100C21*** | 48000 | 19 | 10 | 9 | 50000 | 36600 | 73.2% | 2 | 46000 | R-454B
214570488 | 1.98 | Yes | No | CARRIER | HRCU-A-CB (Split System: Heat Pump with Remote Outdoor Unit-Air-Source) | Centrally-Ducted | 25VNA825A*032* | CAP**4221AL*+UI | 58TN*B070C21**20 | 23800 | 16.5 | 10.5 | 8.1 | 21400 | 16600 | 77.57% | 1.96 | 20600 | R-410A
215748023 | 2 | Yes | Yes | Connect M | HRCU-A-CB (Split System: Heat Pump with Remote Outdoor Unit-Air-Source) | Centrally-Ducted | CNTM16DHP24AA | CNTM16DAH24AA |  | 24000 | 17.4 | 11.7 | 10 | 24000 | 22600 | 94.17% | 1.91 | 19200 | R-410A
213372220 | 1.5 | Yes | Yes | PAYNE | HRCU-A-C (Split System: Heat Pump with Remote Outdoor Unit with No Indoor Fan --Air Source) | Centrally-Ducted | 38MURAQ18AB3 | 40MULAQ24XBX + CI |  | 18000 | 16.1 | 11.7 | 9.5 | 19000 | 15000 | 78.95% | 2.2 | 14700 | R-410A
213886028 | 3.5 | Yes | No | WESTINGHOUSE | HRCU-A-C (Split System: Heat Pump with Remote Outdoor Unit with No Indoor Fan --Air Source) | Centrally-Ducted | WHM48SZA21S | DC61A44-245R |  | 42000 | 15.55 | 11.4 | 8.55 | 42000 | 34600 | 82.38% | 1.94 | 31200 | R-410A
215677804 | 4.54 | No | No | BRYANT HEATING AND COOLING SYSTEMS | HRCU-A-CB (Split System: Heat Pump with Remote Outdoor Unit-Air-Source) | Centrally-Ducted | 290VAN060**AA* | CAA**6024AM*+UI | 935CB60080C21*** | 54500 | 18 | 8.5 | 8.5 | 59500 | 42000 | 70.59% | 1.9 | 51000 | R-454B
215677954 | 4.67 | No | No | BRYANT HEATING AND COOLING SYSTEMS | HRCU-A-CB (Split System: Heat Pump with Remote Outdoor Unit-Air-Source) | Centrally-Ducted | 290VAN060**AA* | CAA**6124AM*+UI | 935CB60080C21*** | 56000 | 18 | 8.5 | 8.5 | 60000 | 42000 | 70% | 2.02 | 51500 | R-454B
215677904 | 4.67 | No | No | BRYANT HEATING AND COOLING SYSTEMS | HRCU-A-CB (Split System: Heat Pump with Remote Outdoor Unit-Air-Source) | Centrally-Ducted | 290VAN060**AA* | CAA**6124AM*+UI | 83*CA60100C21*** | 56000 | 18 | 9 | 9 | 60000 | 42000 | 70% | 2 | 51500 | R-454B
215318812 | 2 | Yes | Yes | PAYNE | HRCU-A-CB (Split System: Heat Pump with Remote Outdoor Unit-Air-Source) | Centrally-Ducted | 37MURAQ24AA3 | 45MUAAQ24XX3 |  | 24000 | 18.2 | 11 | 9.7 | 26000 | 21600 | 83.08% | 1.87 | 20000 | R-454B
216776006 | 1.92 | Yes | Yes | CHAMPION HEATING AND COOLING | HRCU-A-CB (Split System: Heat Pump with Remote Outdoor Unit-Air-Source) | Centrally-Ducted | HH824E2S11 | CTM36B5ADS1 | Z8ES060A12SMPS1 | 23000 | 18 | 12 | 9.5 | 23000 | 18500 | 80.43% | 2 | 18200 | R-454B
214651075 | 4.5 | No | Yes | COLEMAN | HRCU-A-CB (Split System: Heat Pump with Remote Outdoor Unit-Air-Source) | Centrally-Ducted | HH860E2S11 | CTU60D5XHS1+TXV | TM8E130D20MP11 | 54000 | 19 | 11.7 | 8.5 | 55000 | 38500 | 70% | 2 | 36800 | R-454B
213372224 | 2.92 | Yes | No | PAYNE | HRCU-A-C (Split System: Heat Pump with Remote Outdoor Unit with No Indoor Fan --Air Source) | Centrally-Ducted | 38MURAQ36AB3 | 40MULAQ36XBX + CI |  | 35000 | 15.5 | 10 | 8.6 | 38000 | 31600 | 83.16% | 1.85 | 27400 | R-410A
216679478 | 1.97 | Yes | Yes | KEEPRITE | HRCU-A-CB (Split System: Heat Pump with Remote Outdoor Unit-Air-Source) | Centrally-Ducted | DLCURAH24ABK | EHD4X30AAL | *97VTN0601716A* | 23600 | 16 | 10 | 9 | 25800 | 23200 | 89.92% | 1.8 | 19000 | R-410A
211258034 | 1.54 | Yes | Yes | CARRIER | HRCU-A-CB (Split System: Heat Pump with Remote Outdoor Unit-Air-Source) | Centrally-Ducted | 38MURAQ18AB3* | CNPV*2417AL* | 58SU*A060E17**16 | 18500 | 16 | 11 | 8.5 | 19400 | 18500 | 95.36% | 2.24 | 12800 | R-410A
211258052 | 1.52 | Yes | Yes | CARRIER | HRCU-A-CB (Split System: Heat Pump with Remote Outdoor Unit-Air-Source) | Centrally-Ducted | 38MURAQ18AB3* | CNPV*3014AL* | 58S(B,C)*A045E14**12 | 18200 | 16 | 11 | 8.5 | 18600 | 18400 | 98.92% | 2.22 | 12500 | R-410A
211258102 | 1.53 | Yes | Yes | CARRIER | HRCU-A-CB (Split System: Heat Pump with Remote Outdoor Unit-Air-Source) | Centrally-Ducted | 38MURAQ18AB3* | CNPV*3017AL* | OVMAAB036098 | 18400 | 16 | 11 | 8.5 | 18900 | 18300 | 96.83% | 2.2 | 12600 | R-410A
215318805 | 2 | Yes | Yes | PAYNE | HRCU-A-CB (Split System: Heat Pump with Remote Outdoor Unit-Air-Source) | Centrally-Ducted | 37MUHAQ24AA3 | 45MUHAQ24XX3 |  | 24000 | 18.7 | 12 | 10 | 24000 | 20600 | 85.83% | 2.14 | 19000 | R-454B
215934461 | 3.71 | Yes | Yes | KEEPRITE | HRCU-A-CB (Split System: Heat Pump with Remote Outdoor Unit-Air-Source) | Centrally-Ducted | C5H3V48*K*AAA* | ESH5X48M12A*+WALLCON | *80CTL0902120B* | 44500 | 20.5 | 11 | 9 | 48500 | 36400 | 75.05% | 1.82 | 39500 | R-454B
215934831 | 2.97 | Yes | Yes | KEEPRITE | HRCU-A-CB (Split System: Heat Pump with Remote Outdoor Unit-Air-Source) | Centrally-Ducted | C5H3V36*K*AAA* | EVM5X44M21A*+WALLCON | *80CTL0702120B* | 35600 | 21.5 | 12 | 8.5 | 38000 | 28600 | 75.26% | 2.02 | 32800 | R-454B
215679294 | 2.88 | Yes | Yes | BRYANT HEATING AND COOLING SYSTEMS | HRCU-A-CB (Split System: Heat Pump with Remote Outdoor Unit-Air-Source) | Centrally-Ducted | 290VAN036**AA* | CAA**3721AM*+UI | 83*CB48060C17*** | 34600 | 17.5 | 10 | 9 | 35200 | 25000 | 71.02% | 1.9 | 30400 | R-454B
215679394 | 2.77 | Yes | Yes | BRYANT HEATING AND COOLING SYSTEMS | HRCU-A-CB (Split System: Heat Pump with Remote Outdoor Unit-Air-Source) | Centrally-Ducted | 290VAN036**AA* | CAA**4221AM*+UI | 987TA60080C21*** | 33200 | 17.5 | 10 | 9 | 35800 | 25600 | 71.51% | 1.86 | 31000 | R-454B
215676264 | 3.92 | Yes | Yes | BRYANT HEATING AND COOLING SYSTEMS | HRCU-A-CB (Split System: Heat Pump with Remote Outdoor Unit-Air-Source) | Centrally-Ducted | 290VAN048**AA* | CVAVA4824XMA*+UI | 987MC66120C24*** | 47000 | 18.5 | 10 | 9 | 50000 | 36400 | 72.8% | 2 | 45500 | R-454B
206724409 | 2.83 | Yes | Yes | AIRTEMP | HRCU-A-CB (Split System: Heat Pump with Remote Outdoor Unit-Air-Source) | Centrally-Ducted | GXH24-36MSK4DH | GMH**-36MSK4DH1 |  | 34000 | 16 | 10 | 9 | 35000 | 28000 | 80% | 1.8 | 29000 | R-410A
208447901 | 3 | Yes | Yes | PAYNE | HRCU-A-CB (Split System: Heat Pump with Remote Outdoor Unit-Air-Source) | Centrally-Ducted | 38MURAQ36AB3 | 40MUAAQ36XA3 |  | 36000 | 16 | 10 | 9.5 | 40000 | 34400 | 86% | 1.97 | 30400 | R-410A
216980383 | 2.82 | Yes | Yes | CHAMPION HEATING AND COOLING | HRCU-A-CB (Split System: Heat Pump with Remote Outdoor Unit-Air-Source) | Centrally-Ducted | HH836E2S11 | CTM36B5CDS1 | Z8ET080B12LMPS1 | 33800 | 18 | 11 | 8.5 | 31800 | 24000 | 75.47% | 2 | 27800 | R-454B
213372222 | 2 | Yes | Yes | PAYNE | HRCU-A-C (Split System: Heat Pump with Remote Outdoor Unit with No Indoor Fan --Air Source) | Centrally-Ducted | 38MURAQ24AB3 | 40MULAQ24XBX + CI |  | 24000 | 16.5 | 10.7 | 9.5 | 25000 | 20000 | 80% | 1.95 | 21000 | R-410A
215934661 | 2.83 | Yes | Yes | KEEPRITE | HRCU-A-CB (Split System: Heat Pump with Remote Outdoor Unit-Air-Source) | Centrally-Ducted | C5H3V36*K*AAA* | EVM5X30M17A*+WALLCON | *96CTN0601714B* | 34000 | 20 | 11 | 8.1 | 38000 | 27200 | 71.58% | 2 | 30600 | R-454B
208447902 | 2.5 | Yes | Yes | PAYNE | HRCU-A-CB (Split System: Heat Pump with Remote Outdoor Unit-Air-Source) | Centrally-Ducted | 38MURAQ30AB3 | 40MUAAQ30XA3 |  | 30000 | 16.2 | 10 | 8.9 | 33000 | 24000 | 72.73% | 1.8 | 21000 | R-410A
215676214 | 3.92 | Yes | Yes | BRYANT HEATING AND COOLING SYSTEMS | HRCU-A-CB (Split System: Heat Pump with Remote Outdoor Unit-Air-Source) | Centrally-Ducted | 290VAN048**AA* | CVAVA4824XMA*+UI | 88*TB60110C21*** | 47000 | 19 | 10 | 9 | 50000 | 36200 | 72.4% | 2 | 45500 | R-454B
215675844 | 4 | Yes | Yes | BRYANT HEATING AND COOLING SYSTEMS | HRCU-A-CB (Split System: Heat Pump with Remote Outdoor Unit-Air-Source) | Centrally-Ducted | 290VAN048**AA* | CVAMA6024XMA*+UI | 83*CA60080C21*** | 48000 | 19 | 10 | 9 | 50000 | 36400 | 72.8% | 2.12 | 46000 | R-454B
215676564 | 3.96 | Yes | Yes | BRYANT HEATING AND COOLING SYSTEMS | HRCU-A-CB (Split System: Heat Pump with Remote Outdoor Unit-Air-Source) | Centrally-Ducted | 290VAN048**AA* | CVAVA6021XMA*+UI | 986TD42080C17*** | 47500 | 18.5 | 10 | 9 | 50000 | 36200 | 72.4% | 2.02 | 45500 | R-454B
215676664 | 4 | Yes | Yes | BRYANT HEATING AND COOLING SYSTEMS | HRCU-A-CB (Split System: Heat Pump with Remote Outdoor Unit-Air-Source) | Centrally-Ducted | 290VAN048**AA* | CVAVA6024XMA*+UI | 987MC66120C24*** | 48000 | 19 | 10 | 9 | 50000 | 36600 | 73.2% | 2 | 46000 | R-454B
214572738 | 2.73 | Yes | Yes | CARRIER | HRCU-A-CB (Split System: Heat Pump with Remote Outdoor Unit-Air-Source) | Centrally-Ducted | 25VNA837A*030* | CAP**4321AL*+UI | 59MN7C060C21**20 | 32800 | 17 | 11 | 8.5 | 33000 | 25400 | 76.97% | 1.98 | 32000 | R-410A
212650506 | 2.78 | Yes | Yes | EVERREST | HRCU-A-CB (Split System: Heat Pump with Remote Outdoor Unit-Air-Source) | Centrally-Ducted | ASZV903610A* | CHPF3743C6B*+TXV | A*VM970804CNB* | 33400 | 18 | 11 | 8.2 | 34000 | 24400 | 71.76% | 1.8 | 21600 | R-410A
214572808 | 2.68 | Yes | Yes | CARRIER | HRCU-A-CB (Split System: Heat Pump with Remote Outdoor Unit-Air-Source) | Centrally-Ducted | 25VNA837A*030* | CAP**4821AL*+UI | 59MN7C080C21**20 | 32200 | 17.5 | 11 | 8.5 | 32400 | 25000 | 77.16% | 1.98 | 31400 | R-410A
214573038 | 2.75 | Yes | Yes | CARRIER | HRCU-A-CB (Split System: Heat Pump with Remote Outdoor Unit-Air-Source) | Centrally-Ducted | 25VNA837A*030* | CAP**6124AL*+UI | 59MN7C060C21**20 | 33000 | 18 | 11.5 | 8.5 | 32000 | 25000 | 78.12% | 1.98 | 31400 | R-410A
212651341 | 2.82 | Yes | Yes | EVERREST | HRCU-A-CB (Split System: Heat Pump with Remote Outdoor Unit-Air-Source) | Centrally-Ducted | GSZV903610A* | CSCF3642N6D*+TXV | G*VC960804CNB* | 33800 | 18.5 | 11.5 | 8.2 | 34000 | 24400 | 71.76% | 1.8 | 21600 | R-410A
214573058 | 2.77 | Yes | Yes | CARRIER | HRCU-A-CB (Split System: Heat Pump with Remote Outdoor Unit-Air-Source) | Centrally-Ducted | 25VNA837A*030* | CAP**6124AL*+UI | 59TN6C080C21**20 | 33200 | 18.5 | 11.5 | 8.5 | 31800 | 24800 | 77.99% | 2.02 | 31200 | R-410A
214573308 | 2.62 | Yes | Yes | CARRIER | HRCU-A-CB (Split System: Heat Pump with Remote Outdoor Unit-Air-Source) | Centrally-Ducted | 25VNA837A*030* | CNPV*3621AL*+UI | 58TN*B070C21**20 | 31400 | 17 | 11 | 8.1 | 33200 | 24200 | 72.89% | 1.82 | 31200 | R-410A
212925575 | 2 | Yes | No | TEMP SHIFT | HRCU-A-C (Split System: Heat Pump with Remote Outdoor Unit with No Indoor Fan --Air Source) | Centrally-Ducted | TSMOX430U24HFN1MR0 | TSMAC24HWDN1MN0 |  | 24000 | 15.7 | 10 | 9.8 | 25600 | 18500 | 72.27% | 2.2 | 22000 | R-410A
215677334 | 4.58 | No | No | BRYANT HEATING AND COOLING SYSTEMS | HRCU-A-CB (Split System: Heat Pump with Remote Outdoor Unit-Air-Source) | Centrally-Ducted | 290VAN060**AA* | CVAVA6021XMA*+UI | 88*TB48070C17*** | 55000 | 18 | 9.5 | 9 | 59500 | 43500 | 73.11% | 2.1 | 54000 | R-454B
215677384 | 4.75 | No | No | BRYANT HEATING AND COOLING SYSTEMS | HRCU-A-CB (Split System: Heat Pump with Remote Outdoor Unit-Air-Source) | Centrally-Ducted | 290VAN060**AA* | CVAVA6021XMA*+UI | 935CB66100C21*** | 57000 | 18 | 9 | 9 | 63500 | 44500 | 70.08% | 2.08 | 55500 | R-454B
215676964 | 4.75 | No | No | BRYANT HEATING AND COOLING SYSTEMS | HRCU-A-CB (Split System: Heat Pump with Remote Outdoor Unit-Air-Source) | Centrally-Ducted | 290VAN060**AA* | CVAMA6021XMA*+UI | 83*CA60080C21*** | 57000 | 18 | 9 | 9 | 63500 | 44500 | 70.08% | 2.08 | 55500 | R-454B
211257722 | 1.52 | Yes | Yes | CARRIER | HRCU-A-CB (Split System: Heat Pump with Remote Outdoor Unit-Air-Source) | Centrally-Ducted | 38MURAQ18AB3* | CAP**1917AL* | 59SU5A040E17**12 | 18200 | 16.5 | 11 | 8.5 | 18100 | 17600 | 97.24% | 2.14 | 12200 | R-410A
211257788 | 1.45 | Yes | Yes | CARRIER | HRCU-A-CB (Split System: Heat Pump with Remote Outdoor Unit-Air-Source) | Centrally-Ducted | 38MURAQ18AB3* | CAP**2417AL* | 59SP6A080V17**16 | 17400 | 16 | 10.5 | 8.5 | 18300 | 19200 | 104.9% | 2.3 | 12300 | R-410A
211257820 | 1.48 | Yes | Yes | CARRIER | HRCU-A-CB (Split System: Heat Pump with Remote Outdoor Unit-Air-Source) | Centrally-Ducted | 38MURAQ18AB3* | CAP**2417AL* | 59SC2D060E17**14 | 17700 | 16.5 | 10.5 | 8.5 | 18500 | 19100 | 103.2% | 2.3 | 12400 | R-410A
211257840 | 1.52 | Yes | Yes | CARRIER | HRCU-A-CB (Split System: Heat Pump with Remote Outdoor Unit-Air-Source) | Centrally-Ducted | 38MURAQ18AB3* | CAP**2517AL* | 59SU5A040E17**12 | 18200 | 16.5 | 11 | 8.5 | 18000 | 17600 | 97.78% | 2.12 | 12200 | R-410A
211257905 | 1.49 | Yes | No | CARRIER | HRCU-A-CB (Split System: Heat Pump with Remote Outdoor Unit-Air-Source) | Centrally-Ducted | 38MURAQ18AB3* | CAP**3017AL* | 59SP6A040V17**12 | 17900 | 15.5 | 10.5 | 8.5 | 18500 | 18500 | 100% | 2.22 | 12400 | R-410A
211258124 | 1.5 | Yes | Yes | CARRIER | HRCU-A-CB (Split System: Heat Pump with Remote Outdoor Unit-Air-Source) | Centrally-Ducted | 38MURAQ18AB3* | FM(C,U)4Z30**AL* |  | 18000 | 17.5 | 11 | 8.5 | 18500 | 18900 | 102.2% | 2.3 | 12400 | R-410A
215318818 | 2.5 | Yes | Yes | PAYNE | HRCU-A-CB (Split System: Heat Pump with Remote Outdoor Unit-Air-Source) | Centrally-Ducted | 37MUHAQ30AA3 | 45MUHAQ36XX3 |  | 30000 | 17.2 | 12.1 | 10.8 | 33000 | 33200 | 100.6% | 1.97 | 24000 | R-454B
215677984 | 4.67 | No | No | BRYANT HEATING AND COOLING SYSTEMS | HRCU-A-CB (Split System: Heat Pump with Remote Outdoor Unit-Air-Source) | Centrally-Ducted | 290VAN060**AA* | CAA**6124AM*+UI | 987MC60080C21*** | 56000 | 18.5 | 9 | 9 | 60000 | 42000 | 70% | 2.02 | 51500 | R-454B
214397477 | 3.67 | Yes | Yes | CHAMPION HEATING AND COOLING | HRCU-A-CB (Split System: Heat Pump with Remote Outdoor Unit-Air-Source) | Centrally-Ducted | HH860E2S11 | CTM60C5CGS1 | TM9V100C20MP12 | 44000 | 18 | 11.7 | 9 | 44500 | 33600 | 75.51% | 2 | 32800 | R-454B
215941322 | 3.71 | Yes | Yes | KENMORE | HRCU-A-CB (Split System: Heat Pump with Remote Outdoor Unit-Air-Source) | Centrally-Ducted | (C,H,T)5H3V48*K*AAA* | EVM5X48M21A*+WALLCON | *97CTN1002122A* | 44500 | 20 | 11 | 8.1 | 52000 | 38500 | 74.04% | 2 | 43500 | R-454B
211729603 | 1.9 | Yes | Yes | AIREASE | HRCU-A-CB (Split System: Heat Pump with Remote Outdoor Unit-Air-Source) | Centrally-Ducted | 4SHP22LX124P-**A | BCE5E24M |  | 22800 | 17.5 | 13 | 8.8 | 21000 | 15500 | 73.81% | 2.16 | 14100 | R-410A
215678314 | 1.93 | Yes | Yes | BRYANT HEATING AND COOLING SYSTEMS | HRCU-A-CB (Split System: Heat Pump with Remote Outdoor Unit-Air-Source) | Centrally-Ducted | 290VAN024**AA* | CAA**3617AM*+UI | 83*CB48060C17*** | 23200 | 17 | 10 | 8.5 | 23400 | 16500 | 70.51% | 1.98 | 19900 | R-454B
213773362 | 2.03 | Yes | Yes | KEEPRITE | HRCU-A-CB (Split System: Heat Pump with Remote Outdoor Unit-Air-Source) | Centrally-Ducted | CVH825GKA3* | EA*4X37L21A*+WALLCON | *96CTN0801714B* | 24400 | 16.5 | 11 | 8.1 | 21200 | 16600 | 78.3% | 2.02 | 20600 | R-410A
213773412 | 1.98 | Yes | No | KEEPRITE | HRCU-A-CB (Split System: Heat Pump with Remote Outdoor Unit-Air-Source) | Centrally-Ducted | CVH825GKA3* | EA*4X42L21A*+WALLCON | *80CTL0902120B* | 23800 | 16.5 | 10.5 | 8.1 | 21400 | 16600 | 77.57% | 1.96 | 20600 | R-410A
213772892 | 1.93 | Yes | No | KEEPRITE | HRCU-A-CB (Split System: Heat Pump with Remote Outdoor Unit-Air-Source) | Centrally-Ducted | CVH825GKA3* | EA*4X30L17A*+WALLCON | *97CMN0601714B* | 23200 | 16 | 10.5 | 8.1 | 21600 | 16800 | 77.78% | 1.9 | 20800 | R-410A
213773192 | 2.02 | Yes | No | KEEPRITE | HRCU-A-CB (Split System: Heat Pump with Remote Outdoor Unit-Air-Source) | Centrally-Ducted | CVH825GKA3* | EA*4X37L17A*+WALLCON | *80CTL0901716B* | 24200 | 16.5 | 10.5 | 8.1 | 21400 | 16700 | 78.04% | 1.98 | 20800 | R-410A
215679784 | 2.83 | No | No | BRYANT HEATING AND COOLING SYSTEMS | HRCU-A-CB (Split System: Heat Pump with Remote Outdoor Unit-Air-Source) | Centrally-Ducted | 290VAN036**AA* | CSAH*4212AM*+UI | 986TD60080C21*** | 34000 | 16 | 9.5 | 8.5 | 35600 | 25200 | 70.79% | 1.76 | 30600 | R-454B
215679854 | 2.83 | No | No | BRYANT HEATING AND COOLING SYSTEMS | HRCU-A-CB (Split System: Heat Pump with Remote Outdoor Unit-Air-Source) | Centrally-Ducted | 290VAN036**AA* | CSAH*4212AM*+UI | 987TA66120C24*** | 34000 | 16 | 9.5 | 8.5 | 35600 | 25200 | 70.79% | 1.78 | 30600 | R-454B
213772402 | 2 | Yes | No | KEEPRITE | HRCU-A-CB (Split System: Heat Pump with Remote Outdoor Unit-Air-Source) | Centrally-Ducted | CVH825GKA2* | EHD4X42AAL+WALLCON | *96CTN0801714B* | 24000 | 16 | 10.5 | 8.1 | 21400 | 16600 | 77.57% | 2 | 20600 | R-410A
213772432 | 2.02 | Yes | No | KEEPRITE | HRCU-A-CB (Split System: Heat Pump with Remote Outdoor Unit-Air-Source) | Centrally-Ducted | CVH825GKA2* | EHD4X48AAL+WALLCON | *80CTL0451712B* | 24200 | 16 | 10.5 | 8.1 | 21400 | 16700 | 78.04% | 2 | 20800 | R-410A
215318820 | 1.5 | Yes | Yes | PAYNE | HRCU-A-CB (Split System: Heat Pump with Remote Outdoor Unit-Air-Source) | Centrally-Ducted | 37MAHAQ18AA3 | 45MBAAQ18XB3 |  | 18000 | 18.2 | 12 | 10.1 | 19500 | 18000 | 92.31% | 2.2 | 14000 | R-454B
213773102 | 1.95 | Yes | No | KEEPRITE | HRCU-A-CB (Split System: Heat Pump with Remote Outdoor Unit-Air-Source) | Centrally-Ducted | CVH825GKA3* | EA*4X36L21A*+WALLCON | *97CMN0601714B* | 23400 | 16 | 10.5 | 8.1 | 21600 | 16700 | 77.31% | 1.92 | 20800 | R-410A
213772632 | 1.95 | Yes | No | KEEPRITE | HRCU-A-CB (Split System: Heat Pump with Remote Outdoor Unit-Air-Source) | Centrally-Ducted | CVH825GKA3* | EA*4X24L17A*+WALLCON | *80CTL0701412B* | 23400 | 16.5 | 10.5 | 8.1 | 22000 | 16800 | 76.36% | 1.88 | 21000 | R-410A
213773452 | 1.97 | Yes | No | KEEPRITE | HRCU-A-CB (Split System: Heat Pump with Remote Outdoor Unit-Air-Source) | Centrally-Ducted | CVH825GKA3* | EA*4X42L21A*+WALLCON | *97CMN0801714B* | 23600 | 16.5 | 10.5 | 8.1 | 21400 | 16700 | 78.04% | 1.94 | 20800 | R-410A
213773802 | 2 | Yes | Yes | KEEPRITE | HRCU-A-CB (Split System: Heat Pump with Remote Outdoor Unit-Air-Source) | Centrally-Ducted | CVH825GKA3* | EA*4X48L21A*+WALLCON | *96CTN1002122B* | 24000 | 16.5 | 11 | 8.1 | 21000 | 16500 | 78.57% | 2.02 | 20400 | R-410A
213773822 | 2.02 | Yes | Yes | KEEPRITE | HRCU-A-CB (Split System: Heat Pump with Remote Outdoor Unit-Air-Source) | Centrally-Ducted | CVH825GKA3* | EA*4X48L24A*+WALLCON | *80CTL1102120B* | 24200 | 17 | 11 | 8.1 | 21000 | 16500 | 78.57% | 2.02 | 20400 | R-410A
213773622 | 2.03 | Yes | No | KEEPRITE | HRCU-A-CB (Split System: Heat Pump with Remote Outdoor Unit-Air-Source) | Centrally-Ducted | CVH825GKA3* | EA*4X43L21A*+WALLCON | *95CSU0601716B* | 24400 | 16.5 | 10.5 | 8.1 | 21200 | 16600 | 78.3% | 2.02 | 20600 | R-410A
213773672 | 2.03 | Yes | Yes | KEEPRITE | HRCU-A-CB (Split System: Heat Pump with Remote Outdoor Unit-Air-Source) | Centrally-Ducted | CVH825GKA3* | EA*4X43L21A*+WALLCON | *96CTN0801714B* | 24400 | 16.5 | 11 | 8.1 | 21200 | 16600 | 78.3% | 2.02 | 20600 | R-410A
213773152 | 1.97 | Yes | No | KEEPRITE | HRCU-A-CB (Split System: Heat Pump with Remote Outdoor Unit-Air-Source) | Centrally-Ducted | CVH825GKA3* | EA*4X36L21A*+WALLCON | *96CTN1002122B* | 23600 | 16.5 | 10.5 | 8.1 | 21400 | 16600 | 77.57% | 1.94 | 20600 | R-410A
213773252 | 2.02 | Yes | No | KEEPRITE | HRCU-A-CB (Split System: Heat Pump with Remote Outdoor Unit-Air-Source) | Centrally-Ducted | CVH825GKA3* | EA*4X37L17A*+WALLCON | *96CTN0801714B* | 24200 | 16.5 | 10.5 | 8.1 | 21400 | 16700 | 78.04% | 1.98 | 20800 | R-410A
212651204 | 2.78 | Yes | Yes | EVERREST | HRCU-A-CB (Split System: Heat Pump with Remote Outdoor Unit-Air-Source) | Centrally-Ducted | ASZV903610A* | CHPF3642C6C*+TXV | A*VM970603BNB* | 33400 | 18 | 11 | 8.2 | 34000 | 24400 | 71.76% | 1.8 | 21600 | R-410A
215679234 | 2.85 | No | No | BRYANT HEATING AND COOLING SYSTEMS | HRCU-A-CB (Split System: Heat Pump with Remote Outdoor Unit-Air-Source) | Centrally-Ducted | 290VAN036**AA* | CAA**3717AM*+UI | 83*CB36040C17*** | 34200 | 17 | 9.5 | 9 | 35600 | 25400 | 71.35% | 1.88 | 30600 | R-454B
213773762 | 2 | Yes | No | KEEPRITE | HRCU-A-CB (Split System: Heat Pump with Remote Outdoor Unit-Air-Source) | Centrally-Ducted | CVH825GKA3* | EA*4X48L21A*+WALLCON | *97CMN0801714B* | 24000 | 16.5 | 10.5 | 8.1 | 21000 | 16600 | 79.05% | 2 | 20400 | R-410A
213773162 | 2 | Yes | No | KEEPRITE | HRCU-A-CB (Split System: Heat Pump with Remote Outdoor Unit-Air-Source) | Centrally-Ducted | CVH825GKA3* | EA*4X37L17A*+WALLCON | *80CTL0451712B* | 24000 | 16 | 10.5 | 8.1 | 21600 | 16800 | 77.78% | 1.98 | 20800 | R-410A
213773242 | 2 | Yes | No | KEEPRITE | HRCU-A-CB (Split System: Heat Pump with Remote Outdoor Unit-Air-Source) | Centrally-Ducted | CVH825GKA3* | EA*4X37L17A*+WALLCON | *96CTN0601714B* | 24000 | 16 | 10.5 | 8.1 | 21400 | 16700 | 78.04% | 1.98 | 20800 | R-410A
214242232 | 2.02 | Yes | Yes | KEEPRITE | HRCU-A-CB (Split System: Heat Pump with Remote Outdoor Unit-Air-Source) | Centrally-Ducted | CVH825GKA3* | EN(A,D,W)4X48L21**+WALLCON | *80CTL0901716B* | 24200 | 17 | 11 | 8.1 | 21200 | 16600 | 78.3% | 2 | 20600 | R-410A
216783508 | 1.92 | Yes | Yes | CHAMPION HEATING AND COOLING | HRCU-A-CB (Split System: Heat Pump with Remote Outdoor Unit-Air-Source) | Centrally-Ducted | HH824E2S11 | CTU36B5XDS1+TXV | Z8ES100B12LMPS1 | 23000 | 19 | 12 | 9.5 | 23000 | 18800 | 81.74% | 2 | 18600 | R-454B
216783523 | 1.92 | Yes | Yes | CHAMPION HEATING AND COOLING | HRCU-A-CB (Split System: Heat Pump with Remote Outdoor Unit-Air-Source) | Centrally-Ducted | HH824E2S11 | CTM36B5ADS1 | Z8ES100B12LMPS1 | 23000 | 18 | 12 | 9.5 | 23000 | 18800 | 81.74% | 2 | 18500 | R-454B
216784326 | 2.85 | Yes | Yes | CHAMPION HEATING AND COOLING | HRCU-A-CB (Split System: Heat Pump with Remote Outdoor Unit-Air-Source) | Centrally-Ducted | HH836E2S11 | CTU48C5XFS1+TXV | Z8ES120C20LMPS1 | 34200 | 19 | 11 | 9 | 32000 | 25400 | 79.38% | 2 | 26200 | R-454B
215323722 | 3 | Yes | Yes | PAYNE | HRCU-A-CB (Split System: Heat Pump with Remote Outdoor Unit-Air-Source) | Centrally-Ducted | 37MUHAQ36AA3 | 45MUHAQ36XX3 |  | 36000 | 18 | 12 | 10 | 37000 | 37400 | 101.1% | 1.9 | 31000 | R-454B
215318826 | 4 | Yes | Yes | PAYNE | HRCU-A-CB (Split System: Heat Pump with Remote Outdoor Unit-Air-Source) | Centrally-Ducted | 37MBHAQ48AA3 | 45MBAAQ48XA3 |  | 48000 | 17 | 10.1 | 10.2 | 50000 | 46000 | 92% | 2 | 40000 | R-454B
209852070 | 2 | Yes | Yes | HEIL | HRCU-A-CB (Split System: Heat Pump with Remote Outdoor Unit-Air-Source) | Centrally-Ducted | DLCURAH24ABK | DLFUAAH24XAK |  | 24000 | 17.4 | 11.7 | 10 | 24000 | 22600 | 94.17% | 1.91 | 19200 | R-410A
215676614 | 4 | Yes | Yes | BRYANT HEATING AND COOLING SYSTEMS | HRCU-A-CB (Split System: Heat Pump with Remote Outdoor Unit-Air-Source) | Centrally-Ducted | 290VAN048**AA* | CVAVA6024XMA*+UI | 88*TB60090C21*** | 48000 | 19 | 10.5 | 9 | 50000 | 36400 | 72.8% | 2 | 46000 | R-454B
210025744 | 4.58 | No | No | HEIL | HRCU-A-CB (Split System: Heat Pump with Remote Outdoor Unit-Air-Source) | Centrally-Ducted | DLCURAH60ABK | DLFUAAH60XAK |  | 55000 | 15.3 | 8.8 | 9.4 | 59000 | 48500 | 82.2% | 1.91 | 42000 | R-410A
215318819 | 4 | Yes | Yes | PAYNE | HRCU-A-CB (Split System: Heat Pump with Remote Outdoor Unit-Air-Source) | Centrally-Ducted | 37MUHAQ48AA3 | 45MUHAQ60XX3 |  | 48000 | 17.5 | 12 | 9.5 | 48000 | 48000 | 100% | 2 | 34000 | R-454B
213773712 | 2.02 | Yes | Yes | KEEPRITE | HRCU-A-CB (Split System: Heat Pump with Remote Outdoor Unit-Air-Source) | Centrally-Ducted | CVH825GKA3* | EA*4X48L21A*+WALLCON | *80CTL0901716B* | 24200 | 17 | 11 | 8.1 | 20800 | 16600 | 79.81% | 2.02 | 20400 | R-410A
213773612 | 2.03 | Yes | Yes | KEEPRITE | HRCU-A-CB (Split System: Heat Pump with Remote Outdoor Unit-Air-Source) | Centrally-Ducted | CVH825GKA3* | EA*4X43L21A*+WALLCON | *80CTL1102120B* | 24400 | 17 | 11 | 8.1 | 21200 | 16600 | 78.3% | 2.02 | 20600 | R-410A
213772992 | 1.95 | Yes | No | KEEPRITE | HRCU-A-CB (Split System: Heat Pump with Remote Outdoor Unit-Air-Source) | Centrally-Ducted | CVH825GKA3* | EA*4X36L17A*+WALLCON | *97CMN0601714B* | 23400 | 16 | 10.5 | 8.1 | 21600 | 16700 | 77.31% | 1.92 | 20800 | R-410A
215940452 | 2.97 | Yes | Yes | KENMORE | HRCU-A-CB (Split System: Heat Pump with Remote Outdoor Unit-Air-Source) | Centrally-Ducted | (C,H,T)5H3V36*K*AAA* | EVM5X60M21A*+WALLCON | *97CTN0802120A* | 35600 | 21.5 | 12 | 8.5 | 38000 | 28600 | 75.26% | 2.04 | 32800 | R-454B
215940472 | 2.95 | Yes | Yes | KENMORE | HRCU-A-CB (Split System: Heat Pump with Remote Outdoor Unit-Air-Source) | Centrally-Ducted | (C,H,T)5H3V36*K*AAA* | EVM5X60M24A*+WALLCON | *96CTN0802120B* | 35400 | 21.5 | 12 | 8.5 | 38000 | 28600 | 75.26% | 2.04 | 32800 | R-454B
215940522 | 2.88 | Yes | Yes | KENMORE | HRCU-A-CB (Split System: Heat Pump with Remote Outdoor Unit-Air-Source) | Centrally-Ducted | (C,H,T)5H3V36*K*AAA* | EVD5X36M21A*+WALLCON | *80CSU0401712B* | 34600 | 21 | 12 | 8.5 | 38500 | 28000 | 72.73% | 2.06 | 32000 | R-454B
215940772 | 2.95 | Yes | Yes | KENMORE | HRCU-A-CB (Split System: Heat Pump with Remote Outdoor Unit-Air-Source) | Centrally-Ducted | (C,H,T)5H3V36*K*AAA* | EVD5X49M24A*+WALLCON | *96CTN0802120B* | 35400 | 21.5 | 12 | 8.5 | 38000 | 28600 | 75.26% | 2.04 | 32800 | R-454B
213072377 | 1.48 | Yes | Yes | ACIQ | HRCU-A-CB (Split System: Heat Pump with Remote Outdoor Unit-Air-Source) | Centrally-Ducted | DLCURAH18ABK | FXM4X18**AL |  | 17800 | 16.5 | 10.5 | 8.5 | 18300 | 18500 | 101.1% | 2.22 | 12300 | R-410A
213072379 | 1.51 | Yes | Yes | ACIQ | HRCU-A-CB (Split System: Heat Pump with Remote Outdoor Unit-Air-Source) | Centrally-Ducted | DLCURAH18ABK | FXM4X30**AL |  | 18100 | 16 | 10.5 | 8.5 | 18400 | 18200 | 98.91% | 2.18 | 12400 | R-410A
209852069 | 1.5 | Yes | Yes | HEIL | HRCU-A-CB (Split System: Heat Pump with Remote Outdoor Unit-Air-Source) | Centrally-Ducted | DLCURAH18ABK | DLFUAAH18XAK |  | 18000 | 18 | 12.4 | 9.3 | 19000 | 16500 | 86.84% | 2.04 | 13500 | R-410A
215678354 | 1.98 | Yes | Yes | BRYANT HEATING AND COOLING SYSTEMS | HRCU-A-CB (Split System: Heat Pump with Remote Outdoor Unit-Air-Source) | Centrally-Ducted | 290VAN024**AA* | CAA**3717AM*+UI | 83*CB48060C17*** | 23800 | 17 | 10 | 9 | 23400 | 16400 | 70.09% | 2 | 19800 | R-454B
215318808 | 4 | Yes | Yes | PAYNE | HRCU-A-CB (Split System: Heat Pump with Remote Outdoor Unit-Air-Source) | Centrally-Ducted | 37MUHAQ48AA3 | 45MUAAQ48XX3 |  | 48000 | 16.5 | 10.5 | 9.5 | 50000 | 46000 | 92% | 1.9 | 37000 | R-454B
215318824 | 2 | Yes | Yes | PAYNE | HRCU-A-CB (Split System: Heat Pump with Remote Outdoor Unit-Air-Source) | Centrally-Ducted | 37MARAQ24AA3 | 45MBAAQ24XB3 |  | 24000 | 19.8 | 11.7 | 9 | 25000 | 18000 | 72% | 2.2 | 17600 | R-454B
207036462 | 1.83 | Yes | Yes | HAXXAIR | HRCU-A-CB (Split System: Heat Pump with Remote Outdoor Unit-Air-Source) | Centrally-Ducted | HVHD-24E2D2 | HAHD-24E2D2 |  | 22000 | 16.5 | 10.1 | 9 | 23000 | 16900 | 73.48% | 2.05 | 16000 | R-410A
209852076 | 3 | Yes | Yes | HEIL | HRCU-A-CB (Split System: Heat Pump with Remote Outdoor Unit-Air-Source) | Centrally-Ducted | DLCURAH36ABK | DLFUAAH36XAK |  | 36000 | 16 | 10 | 9.5 | 40000 | 34400 | 86% | 1.97 | 30400 | R-410A
215934981 | 2.97 | Yes | Yes | KEEPRITE | HRCU-A-CB (Split System: Heat Pump with Remote Outdoor Unit-Air-Source) | Centrally-Ducted | C5H3V36*K*AAA* | EVM5X49M21A*+WALLCON | *80CSU0401712A* | 35600 | 22 | 12 | 8.5 | 38000 | 28800 | 75.79% | 2.02 | 33000 | R-454B
214397415 | 3.67 | Yes | Yes | CHAMPION HEATING AND COOLING | HRCU-A-CB (Split System: Heat Pump with Remote Outdoor Unit-Air-Source) | Centrally-Ducted | HH860E2S11 | CTF60D5CGS1 | TP9C120D20MP13 | 44000 | 18 | 11.7 | 9 | 44500 | 33400 | 75.06% | 2 | 32400 | R-454B
213372223 | 2.5 | Yes | No | PAYNE | HRCU-A-C (Split System: Heat Pump with Remote Outdoor Unit with No Indoor Fan --Air Source) | Centrally-Ducted | 38MURAQ30AB3 | 40MULAQ36XCX + CI |  | 30000 | 15.5 | 10.5 | 9.7 | 33000 | 27000 | 81.82% | 1.85 | 22600 | R-410A
214609163 | 4.42 | Yes | Yes | CHAMPION HEATING AND COOLING | HRCU-A-CB (Split System: Heat Pump with Remote Outdoor Unit-Air-Source) | Centrally-Ducted | HH860E2S11 | CTM60C5CHS1 | Z9ES100C20SMPS1 | 53000 | 19 | 11 | 8.5 | 54000 | 38500 | 71.3% | 2 | 37200 | R-454B
214396315 | 4.46 | Yes | Yes | CHAMPION HEATING AND COOLING | HRCU-A-CB (Split System: Heat Pump with Remote Outdoor Unit-Air-Source) | Centrally-Ducted | HH860E2S11 | CTM60D5CHS1 | TM9Y120D20MP11 | 53500 | 19 | 11 | 8.5 | 54500 | 39500 | 72.48% | 2 | 37800 | R-454B
214396481 | 2.82 | Yes | Yes | CHAMPION HEATING AND COOLING | HRCU-A-CB (Split System: Heat Pump with Remote Outdoor Unit-Air-Source) | Centrally-Ducted | HH836E2S11 | CTF48C5CFS1+JMET16CS2N1 |  | 33800 | 19 | 11.7 | 9 | 31200 | 25200 | 80.77% | 2 | 25800 | R-454B
214397366 | 2.73 | Yes | Yes | CHAMPION HEATING AND COOLING | HRCU-A-CB (Split System: Heat Pump with Remote Outdoor Unit-Air-Source) | Centrally-Ducted | HH836E2S11 | CTM48C5CFS1 | TP9C080C16MP13 | 32800 | 19 | 11 | 9 | 31200 | 25200 | 80.77% | 2 | 25800 | R-454B
215670154 | 2.85 | No | No | KENMORE | HRCU-A-CB (Split System: Heat Pump with Remote Outdoor Unit-Air-Source) | Centrally-Ducted | (C,H,T)5H0V36*K*AAA* | ESH5X48M12A*+WALLCON | *80CSU1002120A* | 34200 | 16.5 | 9.5 | 8.5 | 35400 | 25200 | 71.19% | 1.88 | 30600 | R-454B
213072323 | 1.53 | Yes | No | ACIQ | HRCU-A-CB (Split System: Heat Pump with Remote Outdoor Unit-Air-Source) | Centrally-Ducted | DLCURAH18ABK | EN(A,D)4X24L17** | OMV098J12* | 18300 | 15.5 | 11 | 8.5 | 19300 | 18600 | 96.37% | 2.24 | 12800 | R-410A
212971406 | 2.02 | Yes | Yes | CARRIER | HRCU-A-CB (Split System: Heat Pump with Remote Outdoor Unit-Air-Source) | Centrally-Ducted | 38MURAQ24AB3* | CAP**3717AL* | 58TP*B070V14**12 | 24200 | 17 | 10 | 8.5 | 25200 | 22000 | 87.3% | 1.84 | 18700 | R-410A
212971731 | 1.97 | Yes | Yes | CARRIER | HRCU-A-CB (Split System: Heat Pump with Remote Outdoor Unit-Air-Source) | Centrally-Ducted | 38MURAQ24AB3* | CNPV*3621AL* | 58TP*B070V17**16 | 23600 | 17 | 10.5 | 8.5 | 26400 | 24200 | 91.67% | 2 | 19100 | R-410A
212972015 | 1.95 | Yes | Yes | CARRIER | HRCU-A-CB (Split System: Heat Pump with Remote Outdoor Unit-Air-Source) | Centrally-Ducted | 38MURAQ24AB3* | CNPV*3621AL* | 58TP*B090V17**16 | 23400 | 17 | 10 | 8.5 | 26200 | 24600 | 93.89% | 2.06 | 19100 | R-410A
212972942 | 1.97 | Yes | Yes | CARRIER | HRCU-A-CB (Split System: Heat Pump with Remote Outdoor Unit-Air-Source) | Centrally-Ducted | 38MURAQ24AB3* | CAP**3617AL* | 59SP6B040V14**10 | 23600 | 16 | 10 | 8.5 | 26200 | 24000 | 91.6% | 1.98 | 19200 | R-410A
212969516 | 1.48 | Yes | Yes | CARRIER | HRCU-A-CB (Split System: Heat Pump with Remote Outdoor Unit-Air-Source) | Centrally-Ducted | 38MURAQ18AB3* | CAP**2414AL* | 58SP*B045V14**12 | 17700 | 16.5 | 10.5 | 8.5 | 18600 | 19400 | 104.3% | 2.32 | 12500 | R-410A
212971356 | 1.52 | Yes | Yes | CARRIER | HRCU-A-CB (Split System: Heat Pump with Remote Outdoor Unit-Air-Source) | Centrally-Ducted | 38MURAQ18AB3* | CAP**2517AL* | 58TP*B070V14**12 | 18200 | 16.5 | 11 | 8.5 | 18000 | 17600 | 97.78% | 2.14 | 12200 | R-410A
212971445 | 1.46 | Yes | Yes | CARRIER | HRCU-A-CB (Split System: Heat Pump with Remote Outdoor Unit-Air-Source) | Centrally-Ducted | 38MURAQ18AB3* | CAP**2417AL* | 58TP*B070V17**16 | 17500 | 16 | 10.5 | 8.5 | 18500 | 19500 | 105.4% | 2.34 | 12400 | R-410A
212973292 | 1.48 | Yes | No | CARRIER | HRCU-A-CB (Split System: Heat Pump with Remote Outdoor Unit-Air-Source) | Centrally-Ducted | 38MURAQ18AB3* | CAP**1917AL* | 59SP6B060V14**12 | 17700 | 16.5 | 10.5 | 8.1 | 17700 | 17900 | 101.1% | 2.16 | 12100 | R-410A
211258111 | 1.44 | Yes | Yes | CARRIER | HRCU-A-CB (Split System: Heat Pump with Remote Outdoor Unit-Air-Source) | Centrally-Ducted | 38MURAQ18AB3* | FB4CNF024L |  | 17300 | 16 | 10.5 | 8.5 | 18200 | 19400 | 106.6% | 2.34 | 12300 | R-410A
213773312 | 2.03 | Yes | No | KEEPRITE | HRCU-A-CB (Split System: Heat Pump with Remote Outdoor Unit-Air-Source) | Centrally-Ducted | CVH825GKA3* | EA*4X37L21A*+WALLCON | *95CSU0601716B* | 24400 | 16.5 | 10.5 | 8.1 | 21400 | 16600 | 77.57% | 2.02 | 20600 | R-410A
213773112 | 1.97 | Yes | No | KEEPRITE | HRCU-A-CB (Split System: Heat Pump with Remote Outdoor Unit-Air-Source) | Centrally-Ducted | CVH825GKA3* | EA*4X36L21A*+WALLCON | *97CMN0801714B* | 23600 | 16.5 | 10.5 | 8.1 | 21600 | 16700 | 77.31% | 1.92 | 20800 | R-410A
215667066 | 1.9 | No | Yes | KENMORE | HRCU-A-CB (Split System: Heat Pump with Remote Outdoor Unit-Air-Source) | Centrally-Ducted | (C,H,T)5H0V24*K*AAA* | EA*5X24M17A*+WALLCON | *80CTL0901716B* | 22800 | 17 | 10 | 9 | 24000 | 16800 | 70% | 1.96 | 20400 | R-454B
215318987 | 4 | Yes | Yes | HEIL | HRCU-A-CB (Split System: Heat Pump with Remote Outdoor Unit-Air-Source) | Centrally-Ducted | D5CUHAH48AAK | D5FUHAH60XAK |  | 48000 | 17.5 | 12 | 9.5 | 48000 | 48000 | 100% | 2 | 34000 | R-454B
211261910 | 1.46 | Yes | Yes | CARRIER | HRCU-A-CB (Split System: Heat Pump with Remote Outdoor Unit-Air-Source) | Centrally-Ducted | 38MURAQ18AB3* | CAP**3017AL* | GG96VTAA30040A | 17500 | 16 | 10.5 | 8.5 | 18100 | 18600 | 102.8% | 2.24 | 12200 | R-410A
215318980 | 2 | Yes | Yes | HEIL | HRCU-A-CB (Split System: Heat Pump with Remote Outdoor Unit-Air-Source) | Centrally-Ducted | D5CURAH24AAK | D5FUAAH24XAK |  | 24000 | 18.2 | 11 | 9.7 | 26000 | 21600 | 83.08% | 1.87 | 20000 | R-454B
215679444 | 2.85 | No | No | BRYANT HEATING AND COOLING SYSTEMS | HRCU-A-CB (Split System: Heat Pump with Remote Outdoor Unit-Air-Source) | Centrally-Ducted | 290VAN036**AA* | CAA**4321AM*+UI | 987TA42060C17*** | 34200 | 17.5 | 9.5 | 9 | 35600 | 25400 | 71.35% | 1.88 | 30600 | R-454B
215679594 | 2.9 | Yes | Yes | BRYANT HEATING AND COOLING SYSTEMS | HRCU-A-CB (Split System: Heat Pump with Remote Outdoor Unit-Air-Source) | Centrally-Ducted | 290VAN036**AA* | CAA**6121AM*+UI | 986TD60080C21*** | 34800 | 18 | 10.5 | 9 | 34400 | 24800 | 72.09% | 1.92 | 29800 | R-454B
213773352 | 2.03 | Yes | No | KEEPRITE | HRCU-A-CB (Split System: Heat Pump with Remote Outdoor Unit-Air-Source) | Centrally-Ducted | CVH825GKA3* | EA*4X37L21A*+WALLCON | *96CTN0601714B* | 24400 | 16.5 | 10.5 | 8.1 | 21200 | 16700 | 78.77% | 2 | 20600 | R-410A
213772902 | 1.95 | Yes | No | KEEPRITE | HRCU-A-CB (Split System: Heat Pump with Remote Outdoor Unit-Air-Source) | Centrally-Ducted | CVH825GKA3* | EA*4X30L17A*+WALLCON | *97CMN0801714B* | 23400 | 16 | 10.5 | 8.1 | 21600 | 16700 | 77.31% | 1.9 | 20800 | R-410A
215679894 | 2.82 | No | No | BRYANT HEATING AND COOLING SYSTEMS | HRCU-A-CB (Split System: Heat Pump with Remote Outdoor Unit-Air-Source) | Centrally-Ducted | 290VAN036**AA* | CSAH*4812AM*+UI | 987TA42060C17*** | 33800 | 16 | 9 | 8.5 | 35600 | 25600 | 71.91% | 1.78 | 30800 | R-454B
215679944 | 2.88 | Yes | Yes | BRYANT HEATING AND COOLING SYSTEMS | HRCU-A-CB (Split System: Heat Pump with Remote Outdoor Unit-Air-Source) | Centrally-Ducted | 290VAN036**AA* | CSAH*6012AM*+UI | 83*CB36040C17*** | 34600 | 17 | 10 | 8.5 | 34600 | 24800 | 71.68% | 1.92 | 29800 | R-454B
215318822 | 2.75 | Yes | Yes | PAYNE | HRCU-A-CB (Split System: Heat Pump with Remote Outdoor Unit-Air-Source) | Centrally-Ducted | 37MAHAQ33AA3 | 45MBAAQ36XB3 |  | 33000 | 16.7 | 11.7 | 10 | 35000 | 34000 | 97.14% | 2 | 27400 | R-454B
213772752 | 2.03 | Yes | Yes | KEEPRITE | HRCU-A-CB (Split System: Heat Pump with Remote Outdoor Unit-Air-Source) | Centrally-Ducted | CVH825GKA3* | EA*4X25L17A*+WALLCON | *80CTL0901716B* | 24400 | 16.5 | 11 | 8.1 | 21200 | 16600 | 78.3% | 2 | 20600 | R-410A
213773052 | 1.97 | Yes | No | KEEPRITE | HRCU-A-CB (Split System: Heat Pump with Remote Outdoor Unit-Air-Source) | Centrally-Ducted | CVH825GKA3* | EA*4X36L21A*+WALLCON | *80CTL0701716B* | 23600 | 16.5 | 10.5 | 8.1 | 21400 | 16700 | 78.04% | 1.92 | 20800 | R-410A
213772682 | 1.93 | Yes | No | KEEPRITE | HRCU-A-CB (Split System: Heat Pump with Remote Outdoor Unit-Air-Source) | Centrally-Ducted | CVH825GKA3* | EA*4X24L17A*+WALLCON | *97CMN0801714B* | 23200 | 16 | 10.5 | 8.1 | 22000 | 16800 | 76.36% | 1.88 | 21000 | R-410A
215669066 | 2.88 | Yes | Yes | KENMORE | HRCU-A-CB (Split System: Heat Pump with Remote Outdoor Unit-Air-Source) | Centrally-Ducted | (C,H,T)5H0V36*K*AAA* | EA*5X43M21A*+WALLCON | *97CMN0802120B* | 34600 | 18 | 10 | 9 | 35200 | 25000 | 71.02% | 1.88 | 30400 | R-454B
215679884 | 2.85 | No | No | BRYANT HEATING AND COOLING SYSTEMS | HRCU-A-CB (Split System: Heat Pump with Remote Outdoor Unit-Air-Source) | Centrally-Ducted | 290VAN036**AA* | CSAH*4812AM*+UI | 83*CB48060C17*** | 34200 | 17 | 9.5 | 8.5 | 35400 | 25200 | 71.19% | 1.9 | 30400 | R-454B
215318989 | 1.92 | Yes | Yes | HEIL | HRCU-A-CB (Split System: Heat Pump with Remote Outdoor Unit-Air-Source) | Centrally-Ducted | D5CSHAH24AAK | D5FSAAH24XBK |  | 23000 | 18.8 | 12 | 10 | 26000 | 23600 | 90.77% | 2.16 | 16900 | R-454B
215676714 | 4.04 | Yes | Yes | BRYANT HEATING AND COOLING SYSTEMS | HRCU-A-CB (Split System: Heat Pump with Remote Outdoor Unit-Air-Source) | Centrally-Ducted | 290VAN048**AA* | CVAVA6121XMA*+UI | 88*TB48070C17*** | 48500 | 19 | 10 | 9 | 50000 | 37200 | 74.4% | 1.98 | 47000 | R-454B
215676764 | 4 | Yes | Yes | BRYANT HEATING AND COOLING SYSTEMS | HRCU-A-CB (Split System: Heat Pump with Remote Outdoor Unit-Air-Source) | Centrally-Ducted | 290VAN048**AA* | CVAVA6121XMA*+UI | 935CB48060C17*** | 48000 | 18.5 | 10 | 9 | 50000 | 37400 | 74.8% | 2 | 47000 | R-454B
213296926 | 2.83 | No | No | CHAMPION HEATING AND COOLING | HRCU-A-CB (Split System: Heat Pump with Remote Outdoor Unit-Air-Source) | Centrally-Ducted | HMH72B341 | XAFC36DBCN1 | Z8ES100B12SMPS1 | 34000 | 18.5 | 9.5 | 8.1 | 34000 | 24600 | 72.35% | 2.12 | 25800 | R-410A
215940402 | 2.97 | Yes | Yes | KENMORE | HRCU-A-CB (Split System: Heat Pump with Remote Outdoor Unit-Air-Source) | Centrally-Ducted | (C,H,T)5H3V36*K*AAA* | EVM5X60M21A*+WALLCON | *96CTN0802120B* | 35600 | 21.5 | 12 | 8.5 | 38000 | 28600 | 75.26% | 2.04 | 32800 | R-454B
215940322 | 2.97 | Yes | Yes | KENMORE | HRCU-A-CB (Split System: Heat Pump with Remote Outdoor Unit-Air-Source) | Centrally-Ducted | (C,H,T)5H3V36*K*AAA* | EVM5X44M21A*+WALLCON | *97CTN1002122A* | 35600 | 22 | 12.5 | 8.5 | 38000 | 28600 | 75.26% | 2.02 | 32600 | R-454B
215318986 | 2.5 | Yes | Yes | HEIL | HRCU-A-CB (Split System: Heat Pump with Remote Outdoor Unit-Air-Source) | Centrally-Ducted | D5CUHAH30AAK | D5FUHAH36XAK |  | 30000 | 17.2 | 12.1 | 10.8 | 33000 | 33200 | 100.6% | 1.97 | 24000 | R-454B
215679254 | 2.8 | No | No | BRYANT HEATING AND COOLING SYSTEMS | HRCU-A-CB (Split System: Heat Pump with Remote Outdoor Unit-Air-Source) | Centrally-Ducted | 290VAN036**AA* | CAA**3717AM*+UI | 987TA42060C17*** | 33600 | 17 | 9 | 9 | 36000 | 25800 | 71.67% | 1.88 | 31000 | R-454B
215679574 | 2.87 | Yes | Yes | BRYANT HEATING AND COOLING SYSTEMS | HRCU-A-CB (Split System: Heat Pump with Remote Outdoor Unit-Air-Source) | Centrally-Ducted | 290VAN036**AA* | CAA**6024AM*+UI | 987TA66100C21*** | 34400 | 18.5 | 10.5 | 9 | 34200 | 24800 | 72.51% | 1.9 | 29800 | R-454B
215679304 | 2.85 | No | No | BRYANT HEATING AND COOLING SYSTEMS | HRCU-A-CB (Split System: Heat Pump with Remote Outdoor Unit-Air-Source) | Centrally-Ducted | 290VAN036**AA* | CAA**3721AM*+UI | 987TA42060C17*** | 34200 | 17.5 | 9.5 | 9 | 35600 | 25400 | 71.35% | 1.88 | 30600 | R-454B
215679354 | 2.77 | No | No | BRYANT HEATING AND COOLING SYSTEMS | HRCU-A-CB (Split System: Heat Pump with Remote Outdoor Unit-Air-Source) | Centrally-Ducted | 290VAN036**AA* | CAA**4221AM*+UI | 83*CB36040C17*** | 33200 | 17.5 | 9.5 | 8.5 | 35800 | 25600 | 71.51% | 1.86 | 30800 | R-454B
215679424 | 2.88 | Yes | Yes | BRYANT HEATING AND COOLING SYSTEMS | HRCU-A-CB (Split System: Heat Pump with Remote Outdoor Unit-Air-Source) | Centrally-Ducted | 290VAN036**AA* | CAA**4321AM*+UI | 83*CB36040C17*** | 34600 | 18 | 10 | 9 | 35200 | 25000 | 71.02% | 1.9 | 30200 | R-454B
215679454 | 2.85 | No | No | BRYANT HEATING AND COOLING SYSTEMS | HRCU-A-CB (Split System: Heat Pump with Remote Outdoor Unit-Air-Source) | Centrally-Ducted | 290VAN036**AA* | CAA**4321AM*+UI | 987TA42080C17*** | 34200 | 17.5 | 9.5 | 9 | 35400 | 25400 | 71.75% | 1.88 | 30600 | R-454B
215679504 | 2.82 | No | No | BRYANT HEATING AND COOLING SYSTEMS | HRCU-A-CB (Split System: Heat Pump with Remote Outdoor Unit-Air-Source) | Centrally-Ducted | 290VAN036**AA* | CAA**4821AM*+UI | 83*CB48060C17*** | 33800 | 18 | 9.5 | 9 | 35000 | 25000 | 71.43% | 1.9 | 30200 | R-454B
215318992 | 2 | Yes | Yes | HEIL | HRCU-A-CB (Split System: Heat Pump with Remote Outdoor Unit-Air-Source) | Centrally-Ducted | D5CSRAH24AAK | D5FSAAH24XBK |  | 24000 | 19.8 | 11.7 | 9 | 25000 | 18000 | 72% | 2.2 | 17600 | R-454B
215940272 | 2.97 | Yes | Yes | KENMORE | HRCU-A-CB (Split System: Heat Pump with Remote Outdoor Unit-Air-Source) | Centrally-Ducted | (C,H,T)5H3V36*K*AAA* | EVM5X44M21A*+WALLCON | *80CSU0401712B* | 35600 | 22 | 12.5 | 8.5 | 38000 | 28600 | 75.26% | 2.02 | 32600 | R-454B
215940002 | 2.78 | Yes | Yes | KENMORE | HRCU-A-CB (Split System: Heat Pump with Remote Outdoor Unit-Air-Source) | Centrally-Ducted | (C,H,T)5H3V36*K*AAA* | ESH5X36M12A*+WALLCON | *97CTN1002122A* | 33400 | 19 | 11 | 9 | 34800 | 26600 | 76.44% | 1.92 | 30600 | R-454B
212985037 | 1.97 | Yes | Yes | KEEPRITE | HRCU-A-CB (Split System: Heat Pump with Remote Outdoor Unit-Air-Source) | Centrally-Ducted | DLCURAH24ABK | EA*4X36L21A* | *92MSN0802120A* | 23600 | 17.5 | 10 | 8.5 | 26000 | 24000 | 92.31% | 2.02 | 19000 | R-410A
212984153 | 1.97 | Yes | Yes | KEEPRITE | HRCU-A-CB (Split System: Heat Pump with Remote Outdoor Unit-Air-Source) | Centrally-Ducted | DLCURAH24ABK | EN(A,D)4X36L21** | *92MSN0601714A* | 23600 | 17 | 10.5 | 8.5 | 26400 | 24200 | 91.67% | 2.02 | 19100 | R-410A
215677034 | 4.75 | No | No | BRYANT HEATING AND COOLING SYSTEMS | HRCU-A-CB (Split System: Heat Pump with Remote Outdoor Unit-Air-Source) | Centrally-Ducted | 290VAN060**AA* | CVAMA6021XMA*+UI | 935CB66100C21*** | 57000 | 18 | 9 | 9 | 63500 | 44500 | 70.08% | 2.08 | 55500 | R-454B
212984585 | 2 | Yes | Yes | KEEPRITE | HRCU-A-CB (Split System: Heat Pump with Remote Outdoor Unit-Air-Source) | Centrally-Ducted | DLCURAH24ABK | EA*4X25L17A* | *92MSN0801716A* | 24000 | 17.5 | 10 | 8.5 | 25000 | 21800 | 87.2% | 1.84 | 18500 | R-410A
215318974 | 2.5 | Yes | Yes | HEIL | HRCU-A-CB (Split System: Heat Pump with Remote Outdoor Unit-Air-Source) | Centrally-Ducted | D5CUHAH30AAK | D5FUAAH30XAK |  | 30000 | 16.9 | 11.7 | 10 | 34000 | 32600 | 95.88% | 1.96 | 23800 | R-454B
215318976 | 4 | Yes | Yes | HEIL | HRCU-A-CB (Split System: Heat Pump with Remote Outdoor Unit-Air-Source) | Centrally-Ducted | D5CUHAH48AAK | D5FUAAH48XAK |  | 48000 | 16.5 | 10.5 | 9.5 | 50000 | 46000 | 92% | 1.9 | 37000 | R-454B
215670624 | 2.95 | Yes | Yes | KENMORE | HRCU-A-CB (Split System: Heat Pump with Remote Outdoor Unit-Air-Source) | Centrally-Ducted | (C,H,T)5H0V36*K*AAA* | FCMA5B60L0D*+WALLCON |  | 35400 | 19.5 | 11.5 | 9.5 | 34000 | 24400 | 71.76% | 2.04 | 29400 | R-454B
215670474 | 2.88 | Yes | Yes | KENMORE | HRCU-A-CB (Split System: Heat Pump with Remote Outdoor Unit-Air-Source) | Centrally-Ducted | (C,H,T)5H0V36*K*AAA* | ESH5X60M12A*+WALLCON | *80CTL1352422B* | 34600 | 17 | 10 | 8.5 | 34600 | 24800 | 71.68% | 1.92 | 29800 | R-454B
215669972 | 2.82 | No | No | KENMORE | HRCU-A-CB (Split System: Heat Pump with Remote Outdoor Unit-Air-Source) | Centrally-Ducted | (C,H,T)5H0V36*K*AAA* | ESH5X42M12A*+WALLCON | *80CTL0701412B* | 33800 | 16.5 | 9 | 8.5 | 35800 | 25400 | 70.95% | 1.78 | 30800 | R-454B
214571248 | 2.02 | Yes | Yes | CARRIER | HRCU-A-CB (Split System: Heat Pump with Remote Outdoor Unit-Air-Source) | Centrally-Ducted | 25VNA825A*032* | CNPV*4821AL*+UI | 59MN7C080C21**20 | 24200 | 17 | 11.5 | 8.1 | 21200 | 16600 | 78.3% | 2.02 | 20600 | R-410A
213774455 | 2 | Yes | No | CARRIER | HRCU-A-CB (Split System: Heat Pump with Remote Outdoor Unit-Air-Source) | Centrally-Ducted | 25VNA825A*032* | CSPH*4212AL*+UI | 59CU5B060C17**16 | 24000 | 16 | 10.5 | 8.1 | 21400 | 16600 | 77.57% | 1.98 | 20600 | R-410A
213778835 | 2.63 | Yes | Yes | CARRIER | HRCU-A-CB (Split System: Heat Pump with Remote Outdoor Unit-Air-Source) | Centrally-Ducted | 25VNA837A*030* | CAP**3621AL*+UI | 58TN*B090C17**16 | 31600 | 17 | 11 | 8.1 | 33000 | 24200 | 73.33% | 1.84 | 31000 | R-410A
213778985 | 2.73 | Yes | Yes | CARRIER | HRCU-A-CB (Split System: Heat Pump with Remote Outdoor Unit-Air-Source) | Centrally-Ducted | 25VNA837A*030* | CAP**3721AL*+UI | 59CU5B060C17**16 | 32800 | 17 | 11 | 8.5 | 33000 | 25200 | 76.36% | 1.96 | 31800 | R-410A
212974162 | 2.55 | No | No | CARRIER | HRCU-A-CB (Split System: Heat Pump with Remote Outdoor Unit-Air-Source) | Centrally-Ducted | 38MURAQ30AB3* | CAP**4321AL* | 59SP6B080V21**20 | 30600 | 15.2 | 9 | 8.1 | 33400 | 26400 | 79.04% | 1.86 | 23200 | R-410A
212982368 | 1.95 | Yes | Yes | KEEPRITE | HRCU-A-CB (Split System: Heat Pump with Remote Outdoor Unit-Air-Source) | Centrally-Ducted | DLCURAH24ABK | EN(A,D)4X36L21** | *80MSU0401712A* | 23400 | 16.5 | 10 | 8.5 | 25800 | 23800 | 92.25% | 1.98 | 18900 | R-410A
212974312 | 1.97 | Yes | Yes | CARRIER | HRCU-A-CB (Split System: Heat Pump with Remote Outdoor Unit-Air-Source) | Centrally-Ducted | 38MURAQ24AB3* | CAP**3621AL* | 59SP6B100V21**20 | 23600 | 17 | 10 | 8.5 | 26200 | 24000 | 91.6% | 2 | 19000 | R-410A
212975727 | 1.95 | Yes | No | CARRIER | HRCU-A-CB (Split System: Heat Pump with Remote Outdoor Unit-Air-Source) | Centrally-Ducted | 38MURAQ24AB3* | CNPV*3014AL* | 59TP6C060V14**12 | 23400 | 16.5 | 10 | 8.1 | 26000 | 24400 | 93.85% | 2.02 | 19000 | R-410A
212973662 | 1.43 | Yes | Yes | CARRIER | HRCU-A-CB (Split System: Heat Pump with Remote Outdoor Unit-Air-Source) | Centrally-Ducted | 38MURAQ18AB3* | CAP**2417AL* | 59SP6B080V17**16 | 17200 | 16 | 10.5 | 8.5 | 18200 | 19400 | 106.6% | 2.34 | 12300 | R-410A
215678364 | 1.97 | Yes | Yes | BRYANT HEATING AND COOLING SYSTEMS | HRCU-A-CB (Split System: Heat Pump with Remote Outdoor Unit-Air-Source) | Centrally-Ducted | 290VAN024**AA* | CAA**3717AM*+UI | 987TA42060C17*** | 23600 | 16.5 | 10 | 9 | 23600 | 16600 | 70.34% | 1.98 | 19900 | R-454B
214572868 | 2.7 | Yes | Yes | CARRIER | HRCU-A-CB (Split System: Heat Pump with Remote Outdoor Unit-Air-Source) | Centrally-Ducted | 25VNA837A*030* | CAP**4824AL*+UI | 59MN7C080C21**20 | 32400 | 17.5 | 11 | 8.5 | 32400 | 25000 | 77.16% | 1.98 | 31400 | R-410A
214573388 | 2.65 | Yes | Yes | CARRIER | HRCU-A-CB (Split System: Heat Pump with Remote Outdoor Unit-Air-Source) | Centrally-Ducted | 25VNA837A*030* | CNPV*4221AL*+UI | 59CU5B100C21**22 | 31800 | 17 | 11.5 | 8.1 | 33000 | 24400 | 73.94% | 1.9 | 31400 | R-410A
215679434 | 2.88 | Yes | Yes | BRYANT HEATING AND COOLING SYSTEMS | HRCU-A-CB (Split System: Heat Pump with Remote Outdoor Unit-Air-Source) | Centrally-Ducted | 290VAN036**AA* | CAA**4321AM*+UI | 83*CB48060C17*** | 34600 | 18 | 10 | 9 | 35200 | 25000 | 71.02% | 1.9 | 30200 | R-454B
211258101 | 1.56 | Yes | Yes | CARRIER | HRCU-A-CB (Split System: Heat Pump with Remote Outdoor Unit-Air-Source) | Centrally-Ducted | 38MURAQ18AB3* | CNPV*3017AL* | 58SU*A060E17**16 | 18700 | 16.5 | 11 | 8.5 | 19200 | 18200 | 94.79% | 2.2 | 12700 | R-410A
216633163 | 2.8 | No | No | ACIQ | HRCU-A-CB (Split System: Heat Pump with Remote Outdoor Unit-Air-Source) | Centrally-Ducted | H5H0V36*K*AAA* | EA*5X37M17A*+WALLCON | *80CTL0451712B* | 33600 | 17 | 9 | 9 | 36000 | 25800 | 71.67% | 1.86 | 31200 | R-454B
215318995 | 4.5 | Yes | No | HEIL | HRCU-A-CB (Split System: Heat Pump with Remote Outdoor Unit-Air-Source) | Centrally-Ducted | D5CLHAH58AAK | D5FLAAH60XAK |  | 54000 | 15.4 | 10 | 9.2 | 59000 | 53000 | 89.83% | 2 | 41000 | R-454B
215934851 | 2.97 | Yes | Yes | KEEPRITE | HRCU-A-CB (Split System: Heat Pump with Remote Outdoor Unit-Air-Source) | Centrally-Ducted | C5H3V36*K*AAA* | EVM5X44M21A*+WALLCON | *80CTL0902120B* | 35600 | 22 | 12.5 | 8.5 | 38000 | 28400 | 74.74% | 2.02 | 32600 | R-454B
215318997 | 4 | Yes | Yes | HEIL | HRCU-A-CB (Split System: Heat Pump with Remote Outdoor Unit-Air-Source) | Centrally-Ducted | D5CLRAH48AAK | D5FLAAH48XAK |  | 48000 | 17.8 | 10 | 10 | 50000 | 35200 | 70.4% | 1.9 | 40000 | R-454B
215318978 | 4.5 | Yes | Yes | HEIL | HRCU-A-CB (Split System: Heat Pump with Remote Outdoor Unit-Air-Source) | Centrally-Ducted | D5CUHAH60AAK | D5FUHAH60XAK |  | 54000 | 17.5 | 12 | 9.5 | 55000 | 54000 | 98.18% | 1.9 | 35000 | R-454B
215676244 | 3.92 | Yes | Yes | BRYANT HEATING AND COOLING SYSTEMS | HRCU-A-CB (Split System: Heat Pump with Remote Outdoor Unit-Air-Source) | Centrally-Ducted | 290VAN048**AA* | CVAVA4824XMA*+UI | 935CB66100C21*** | 47000 | 18.5 | 10 | 9 | 50000 | 36200 | 72.4% | 2.02 | 45500 | R-454B
215676444 | 4 | Yes | Yes | BRYANT HEATING AND COOLING SYSTEMS | HRCU-A-CB (Split System: Heat Pump with Remote Outdoor Unit-Air-Source) | Centrally-Ducted | 290VAN048**AA* | CVAVA6021XMA*+UI | 88*TB48070C17*** | 48000 | 18.5 | 10 | 9 | 50000 | 37200 | 74.4% | 2 | 47000 | R-454B
215670574 | 2.85 | No | No | KENMORE | HRCU-A-CB (Split System: Heat Pump with Remote Outdoor Unit-Air-Source) | Centrally-Ducted | (C,H,T)5H0V36*K*AAA* | ESH5X60M12A*+WALLCON | *96CTN0601714B* | 34200 | 16.5 | 9.5 | 8.5 | 34800 | 25200 | 72.41% | 1.78 | 30200 | R-454B
215675904 | 3.96 | Yes | Yes | BRYANT HEATING AND COOLING SYSTEMS | HRCU-A-CB (Split System: Heat Pump with Remote Outdoor Unit-Air-Source) | Centrally-Ducted | 290VAN048**AA* | CVAMA6024XMA*+UI | 935CB60080C21*** | 47500 | 18.5 | 10 | 9 | 50000 | 36800 | 73.6% | 2 | 46500 | R-454B
215679414 | 2.87 | Yes | Yes | BRYANT HEATING AND COOLING SYSTEMS | HRCU-A-CB (Split System: Heat Pump with Remote Outdoor Unit-Air-Source) | Centrally-Ducted | 290VAN036**AA* | CAA**4321AM*+UI | 986TD60080C21*** | 34400 | 18 | 10 | 9 | 35400 | 25200 | 71.19% | 1.88 | 30400 | R-454B
215679814 | 2.8 | No | No | BRYANT HEATING AND COOLING SYSTEMS | HRCU-A-CB (Split System: Heat Pump with Remote Outdoor Unit-Air-Source) | Centrally-Ducted | 290VAN036**AA* | CSAH*4212AM*+UI | 987TA42060C17*** | 33600 | 16 | 9 | 8.5 | 35800 | 25600 | 71.51% | 1.76 | 31000 | R-454B
212436232 | 4.21 | No | No | BOREAL | HRCU-A-C (Split System: Heat Pump with Remote Outdoor Unit with No Indoor Fan --Air Source) | Centrally-Ducted | ENVBR60HPJ1OA | ENVBR60C |  | 50500 | 15.2 | 9.5 | 8.5 | 53000 | 37200 | 70.19% | 1.8 | 44500 | R-410A
215676984 | 4.58 | No | No | BRYANT HEATING AND COOLING SYSTEMS | HRCU-A-CB (Split System: Heat Pump with Remote Outdoor Unit-Air-Source) | Centrally-Ducted | 290VAN060**AA* | CVAMA6021XMA*+UI | 88*TB48070C17*** | 55000 | 18 | 9.5 | 9 | 59500 | 43500 | 73.11% | 2.1 | 54000 | R-454B
215676111 | 3.92 | Yes | Yes | KENMORE | HRCU-A-CB (Split System: Heat Pump with Remote Outdoor Unit-Air-Source) | Centrally-Ducted | (C,H,T)5H0V48*K*AAA* | EVD5X48M21A*+WALLCON | *80CSU0802120A* | 47000 | 18.5 | 10 | 9 | 50000 | 36400 | 72.8% | 2 | 45500 | R-454B
215676031 | 4.04 | Yes | Yes | KENMORE | HRCU-A-CB (Split System: Heat Pump with Remote Outdoor Unit-Air-Source) | Centrally-Ducted | (C,H,T)5H0V48*K*AAA* | EVM5X61M24A*+WALLCON | *95CSU1002122B* | 48500 | 19 | 10.5 | 9 | 50000 | 36600 | 73.2% | 2.1 | 46500 | R-454B
211257765 | 1.48 | Yes | Yes | CARRIER | HRCU-A-CB (Split System: Heat Pump with Remote Outdoor Unit-Air-Source) | Centrally-Ducted | 38MURAQ18AB3* | CAP**2414AL* | 59SP6A060V14**12 | 17800 | 16 | 10.5 | 8.5 | 18800 | 19000 | 101.1% | 2.28 | 12500 | R-410A
211257776 | 1.51 | Yes | Yes | CARRIER | HRCU-A-CB (Split System: Heat Pump with Remote Outdoor Unit-Air-Source) | Centrally-Ducted | 38MURAQ18AB3* | CAP**2414AL* | 59SC2D060E14**12 | 18100 | 16 | 10.5 | 9 | 18900 | 18900 | 100% | 2.28 | 12600 | R-410A
211257794 | 1.45 | Yes | Yes | CARRIER | HRCU-A-CB (Split System: Heat Pump with Remote Outdoor Unit-Air-Source) | Centrally-Ducted | 38MURAQ18AB3* | CAP**2417AL* | 58SP*A070V17**16 | 17400 | 16 | 10.5 | 8.5 | 18300 | 19200 | 104.9% | 2.32 | 12300 | R-410A
211257801 | 1.48 | Yes | No | CARRIER | HRCU-A-CB (Split System: Heat Pump with Remote Outdoor Unit-Air-Source) | Centrally-Ducted | 38MURAQ18AB3* | CAP**2417AL* | 59TP6B040V17**12 | 17700 | 15.5 | 10.5 | 8.5 | 18700 | 19100 | 102.1% | 2.28 | 12500 | R-410A
211257808 | 1.48 | Yes | Yes | CARRIER | HRCU-A-CB (Split System: Heat Pump with Remote Outdoor Unit-Air-Source) | Centrally-Ducted | 38MURAQ18AB3* | CAP**2417AL* | 59SC5B060E14**12 | 17800 | 16 | 10.5 | 8.5 | 18700 | 19000 | 101.6% | 2.28 | 12500 | R-410A
211257874 | 1.52 | Yes | Yes | CARRIER | HRCU-A-CB (Split System: Heat Pump with Remote Outdoor Unit-Air-Source) | Centrally-Ducted | 38MURAQ18AB3* | CAP**2517AL* | 58S(B,C)*A070E14**12 | 18200 | 16.5 | 11 | 8.5 | 17900 | 17500 | 97.77% | 2.12 | 12100 | R-410A
211257892 | 1.51 | Yes | No | CARRIER | HRCU-A-CB (Split System: Heat Pump with Remote Outdoor Unit-Air-Source) | Centrally-Ducted | 38MURAQ18AB3* | CAP**3014AL* | 59SC5B026E14**10 | 18100 | 15.5 | 10.5 | 8.5 | 18800 | 18500 | 98.4% | 2.22 | 12500 | R-410A
211257908 | 1.48 | Yes | Yes | CARRIER | HRCU-A-CB (Split System: Heat Pump with Remote Outdoor Unit-Air-Source) | Centrally-Ducted | 38MURAQ18AB3* | CAP**3017AL* | 59SU5A040E17**12 | 17800 | 16 | 10.5 | 8.5 | 18300 | 18500 | 101.1% | 2.22 | 12300 | R-410A
215676504 | 4 | Yes | Yes | BRYANT HEATING AND COOLING SYSTEMS | HRCU-A-CB (Split System: Heat Pump with Remote Outdoor Unit-Air-Source) | Centrally-Ducted | 290VAN048**AA* | CVAVA6021XMA*+UI | 935CB60080C21*** | 48000 | 18.5 | 10 | 9 | 50000 | 36800 | 73.6% | 2 | 46500 | R-454B
215670354 | 2.83 | No | No | KENMORE | HRCU-A-CB (Split System: Heat Pump with Remote Outdoor Unit-Air-Source) | Centrally-Ducted | (C,H,T)5H0V36*K*AAA* | ESH5X48M12A*+WALLCON | *96CTN0801714B* | 34000 | 16.5 | 9.5 | 8.5 | 35600 | 25400 | 71.35% | 1.78 | 30600 | R-454B
215679334 | 2.88 | Yes | Yes | BRYANT HEATING AND COOLING SYSTEMS | HRCU-A-CB (Split System: Heat Pump with Remote Outdoor Unit-Air-Source) | Centrally-Ducted | 290VAN036**AA* | CAA**3721AM*+UI | 987TA66100C21*** | 34600 | 18 | 10 | 9 | 35200 | 25000 | 71.02% | 1.9 | 30400 | R-454B
215679634 | 2.88 | Yes | Yes | BRYANT HEATING AND COOLING SYSTEMS | HRCU-A-CB (Split System: Heat Pump with Remote Outdoor Unit-Air-Source) | Centrally-Ducted | 290VAN036**AA* | CAA**6121AM*+UI | 987TA42080C17*** | 34600 | 18 | 10 | 9 | 34600 | 25000 | 72.25% | 1.92 | 30000 | R-454B
215679734 | 2.78 | No | No | BRYANT HEATING AND COOLING SYSTEMS | HRCU-A-CB (Split System: Heat Pump with Remote Outdoor Unit-Air-Source) | Centrally-Ducted | 290VAN036**AA* | CSAH*3612AM*+UI | 987TA42060C17*** | 33400 | 16 | 9 | 8.5 | 36000 | 25800 | 71.67% | 1.76 | 31200 | R-454B
215679804 | 2.83 | No | No | BRYANT HEATING AND COOLING SYSTEMS | HRCU-A-CB (Split System: Heat Pump with Remote Outdoor Unit-Air-Source) | Centrally-Ducted | 290VAN036**AA* | CSAH*4212AM*+UI | 83*CB48060C17*** | 34000 | 16.5 | 9.5 | 8.5 | 35600 | 25200 | 70.79% | 1.78 | 30600 | R-454B
215679904 | 2.85 | No | No | BRYANT HEATING AND COOLING SYSTEMS | HRCU-A-CB (Split System: Heat Pump with Remote Outdoor Unit-Air-Source) | Centrally-Ducted | 290VAN036**AA* | CSAH*4812AM*+UI | 987TA60080C21*** | 34200 | 16 | 9.5 | 8.5 | 35400 | 25200 | 71.19% | 1.88 | 30400 | R-454B
215679984 | 2.88 | No | No | BRYANT HEATING AND COOLING SYSTEMS | HRCU-A-CB (Split System: Heat Pump with Remote Outdoor Unit-Air-Source) | Centrally-Ducted | 290VAN036**AA* | CSAH*6012AM*+UI | 987TA60080C21*** | 34600 | 16.5 | 9.5 | 8.5 | 34600 | 24800 | 71.68% | 1.8 | 30000 | R-454B
215934301 | 3.79 | Yes | Yes | KEEPRITE | HRCU-A-CB (Split System: Heat Pump with Remote Outdoor Unit-Air-Source) | Centrally-Ducted | C5H3V48*K*AAA* | EA*5X61M24A*+WALLCON | *80CSU1002120A* | 45500 | 21 | 11 | 9.5 | 48500 | 36800 | 75.88% | 2 | 40000 | R-454B
215933981 | 3.63 | Yes | Yes | KEEPRITE | HRCU-A-CB (Split System: Heat Pump with Remote Outdoor Unit-Air-Source) | Centrally-Ducted | C5H3V48*K*AAA* | EA*5X48M21A*+WALLCON | *80CSU1002120A* | 43500 | 20.5 | 10.5 | 9.5 | 48000 | 36600 | 76.25% | 2 | 39500 | R-454B
215935251 | 2.97 | Yes | Yes | KEEPRITE | HRCU-A-CB (Split System: Heat Pump with Remote Outdoor Unit-Air-Source) | Centrally-Ducted | C5H3V36*K*AAA* | EVM5X60M21A*+WALLCON | *95CSU0802120B* | 35600 | 21.5 | 12 | 8.5 | 38000 | 28600 | 75.26% | 2.04 | 32800 | R-454B
215935371 | 2.97 | Yes | Yes | KEEPRITE | HRCU-A-CB (Split System: Heat Pump with Remote Outdoor Unit-Air-Source) | Centrally-Ducted | C5H3V36*K*AAA* | EVM5X60M24A*+WALLCON | *80CTL1352422B* | 35600 | 22 | 12.5 | 8.5 | 38000 | 28400 | 74.74% | 2.04 | 32600 | R-454B
215934701 | 2.82 | Yes | Yes | KEEPRITE | HRCU-A-CB (Split System: Heat Pump with Remote Outdoor Unit-Air-Source) | Centrally-Ducted | C5H3V36*K*AAA* | EVM5X32M17A*+WALLCON | *96CTN0401410B* | 33800 | 19.5 | 11.5 | 8.1 | 37200 | 26600 | 71.51% | 2.02 | 29200 | R-454B
215934801 | 2.97 | Yes | Yes | KEEPRITE | HRCU-A-CB (Split System: Heat Pump with Remote Outdoor Unit-Air-Source) | Centrally-Ducted | C5H3V36*K*AAA* | EVM5X44M21A*+WALLCON | *80CSU1002120A* | 35600 | 21.5 | 12 | 8.5 | 38000 | 28800 | 75.79% | 2.02 | 32800 | R-454B
213372145 | 2.92 | Yes | No | HEIL | HRCU-A-C (Split System: Heat Pump with Remote Outdoor Unit with No Indoor Fan --Air Source) | Centrally-Ducted | DLCURAH36ABK | DLFULAH36XCX + CI |  | 35000 | 15.2 | 10 | 10 | 39000 | 32000 | 82.05% | 2 | 33000 | R-410A
213778825 | 2.62 | Yes | No | CARRIER | HRCU-A-CB (Split System: Heat Pump with Remote Outdoor Unit-Air-Source) | Centrally-Ducted | 25VNA837A*030* | CAP**3621AL*+UI | 58TN*B070C17**16 | 31400 | 16.5 | 10.5 | 8.1 | 33000 | 24400 | 73.94% | 1.84 | 31200 | R-410A
213778975 | 2.75 | Yes | Yes | CARRIER | HRCU-A-CB (Split System: Heat Pump with Remote Outdoor Unit-Air-Source) | Centrally-Ducted | 25VNA837A*030* | CAP**3721AL*+UI | 58TN*B110C21**20 | 33000 | 17 | 11.5 | 8.5 | 32800 | 25000 | 76.22% | 1.98 | 31600 | R-410A
213779045 | 2.75 | Yes | Yes | CARRIER | HRCU-A-CB (Split System: Heat Pump with Remote Outdoor Unit-Air-Source) | Centrally-Ducted | 25VNA837A*030* | CAP**3721AL*+UI | 59TN6C100C21**22 | 33000 | 17 | 11.5 | 8.5 | 32600 | 25000 | 76.69% | 1.98 | 31600 | R-410A
213779195 | 2.65 | Yes | Yes | CARRIER | HRCU-A-CB (Split System: Heat Pump with Remote Outdoor Unit-Air-Source) | Centrally-Ducted | 25VNA837A*030* | CAP**4224AL*+UI | 58TN*B135C24**22 | 31800 | 17 | 11 | 8.1 | 33000 | 24200 | 73.33% | 1.88 | 31000 | R-410A
213779245 | 2.72 | Yes | No | CARRIER | HRCU-A-CB (Split System: Heat Pump with Remote Outdoor Unit-Air-Source) | Centrally-Ducted | 25VNA837A*030* | CAP**4321AL*+UI | 58TN*B045C17**12 | 32600 | 16.5 | 10.5 | 8.1 | 33200 | 25400 | 76.51% | 1.94 | 32000 | R-410A
213779345 | 2.73 | Yes | Yes | CARRIER | HRCU-A-CB (Split System: Heat Pump with Remote Outdoor Unit-Air-Source) | Centrally-Ducted | 25VNA837A*030* | CAP**4321AL*+UI | 59TN6C080C17**14 | 32800 | 17 | 11 | 8.5 | 32800 | 25200 | 76.83% | 1.96 | 31800 | R-410A
215670424 | 2.87 | No | No | KENMORE | HRCU-A-CB (Split System: Heat Pump with Remote Outdoor Unit-Air-Source) | Centrally-Ducted | (C,H,T)5H0V36*K*AAA* | ESH5X60M12A*+WALLCON | *80CTL0701716B* | 34400 | 17 | 9.5 | 8.5 | 34800 | 25000 | 71.84% | 1.8 | 30000 | R-454B
215670454 | 2.88 | Yes | Yes | KENMORE | HRCU-A-CB (Split System: Heat Pump with Remote Outdoor Unit-Air-Source) | Centrally-Ducted | (C,H,T)5H0V36*K*AAA* | ESH5X60M12A*+WALLCON | *80CTL0902120B* | 34600 | 17 | 10 | 8.5 | 34600 | 24800 | 71.68% | 1.92 | 29800 | R-454B
211257880 | 1.48 | Yes | Yes | CARRIER | HRCU-A-CB (Split System: Heat Pump with Remote Outdoor Unit-Air-Source) | Centrally-Ducted | 38MURAQ18AB3* | CAP**3014AL* | 58SP*A045V14**12 | 17800 | 16 | 10.5 | 8.5 | 18400 | 18500 | 100.5% | 2.22 | 12400 | R-410A
211257898 | 1.48 | Yes | Yes | CARRIER | HRCU-A-CB (Split System: Heat Pump with Remote Outdoor Unit-Air-Source) | Centrally-Ducted | 38MURAQ18AB3* | CAP**3014AL* | 58S(B,C)*A070E14**12 | 17700 | 16.5 | 10.5 | 8.5 | 18200 | 18500 | 101.6% | 2.22 | 12300 | R-410A
211257912 | 1.48 | Yes | Yes | CARRIER | HRCU-A-CB (Split System: Heat Pump with Remote Outdoor Unit-Air-Source) | Centrally-Ducted | 38MURAQ18AB3* | CAP**3017AL* | 58SP*A045V17**16 | 17800 | 16 | 10.5 | 8.5 | 18300 | 18600 | 101.6% | 2.22 | 12300 | R-410A
211257914 | 1.47 | Yes | Yes | CARRIER | HRCU-A-CB (Split System: Heat Pump with Remote Outdoor Unit-Air-Source) | Centrally-Ducted | 38MURAQ18AB3* | CAP**3017AL* | 58SP*A070V17**16 | 17600 | 16 | 10.5 | 8.5 | 18100 | 18600 | 102.8% | 2.24 | 12200 | R-410A
211257978 | 1.48 | Yes | Yes | CARRIER | HRCU-A-CB (Split System: Heat Pump with Remote Outdoor Unit-Air-Source) | Centrally-Ducted | 38MURAQ18AB3* | CNPV*2414AL* | 59SC5B060E14**12 | 17800 | 16 | 11 | 8.5 | 18700 | 18800 | 100.5% | 2.26 | 12500 | R-410A
215679794 | 2.83 | No | No | BRYANT HEATING AND COOLING SYSTEMS | HRCU-A-CB (Split System: Heat Pump with Remote Outdoor Unit-Air-Source) | Centrally-Ducted | 290VAN036**AA* | CSAH*4212AM*+UI | 83*CB36040C17*** | 34000 | 16.5 | 9.5 | 8.5 | 35600 | 25200 | 70.79% | 1.78 | 30600 | R-454B
215934051 | 3.58 | Yes | Yes | KEEPRITE | HRCU-A-CB (Split System: Heat Pump with Remote Outdoor Unit-Air-Source) | Centrally-Ducted | C5H3V48*K*AAA* | EA*5X48M21A*+WALLCON | *97CMN0602120B* | 43000 | 20 | 10 | 9.5 | 48500 | 37200 | 76.7% | 1.88 | 40000 | R-454B
215934231 | 3.79 | Yes | Yes | KEEPRITE | HRCU-A-CB (Split System: Heat Pump with Remote Outdoor Unit-Air-Source) | Centrally-Ducted | C5H3V48*K*AAA* | EA*5X61M21A*+WALLCON | *95CSU1002122B* | 45500 | 21.5 | 11.5 | 9.5 | 48500 | 36600 | 75.46% | 2 | 39500 | R-454B
215934251 | 3.71 | Yes | Yes | KEEPRITE | HRCU-A-CB (Split System: Heat Pump with Remote Outdoor Unit-Air-Source) | Centrally-Ducted | C5H3V48*K*AAA* | EA*5X61M21A*+WALLCON | *97CMN0801714B* | 44500 | 20.5 | 11 | 9.5 | 49000 | 36600 | 74.69% | 2 | 39500 | R-454B
215933481 | 2.78 | Yes | Yes | KEEPRITE | HRCU-A-CB (Split System: Heat Pump with Remote Outdoor Unit-Air-Source) | Centrally-Ducted | C5H3V36*K*AAA* | ESH5X42M12A*+WALLCON | *96CTN0801714B* | 33400 | 19 | 11 | 9 | 35000 | 26800 | 76.57% | 1.9 | 30800 | R-454B
215933111 | 2.78 | Yes | Yes | KEEPRITE | HRCU-A-CB (Split System: Heat Pump with Remote Outdoor Unit-Air-Source) | Centrally-Ducted | C5H3V36*K*AAA* | ESH5X36M12A*+WALLCON | *80CTL0902120B* | 33400 | 19 | 11.5 | 9 | 34800 | 26600 | 76.44% | 1.92 | 30600 | R-454B
215670394 | 2.88 | No | No | KENMORE | HRCU-A-CB (Split System: Heat Pump with Remote Outdoor Unit-Air-Source) | Centrally-Ducted | (C,H,T)5H0V36*K*AAA* | ESH5X60M12A*+WALLCON | *80CSU0601716A* | 34600 | 17 | 9.5 | 8.5 | 34600 | 25000 | 72.25% | 1.8 | 30000 | R-454B
215670344 | 2.82 | No | No | KENMORE | HRCU-A-CB (Split System: Heat Pump with Remote Outdoor Unit-Air-Source) | Centrally-Ducted | (C,H,T)5H0V36*K*AAA* | ESH5X48M12A*+WALLCON | *96CTN0601714B* | 33800 | 16 | 9 | 8.5 | 35600 | 25400 | 71.35% | 1.78 | 30800 | R-454B
215670544 | 2.88 | Yes | Yes | KENMORE | HRCU-A-CB (Split System: Heat Pump with Remote Outdoor Unit-Air-Source) | Centrally-Ducted | (C,H,T)5H0V36*K*AAA* | ESH5X60M12A*+WALLCON | *97CMN1002122B* | 34600 | 17 | 10 | 8.5 | 34600 | 24800 | 71.68% | 1.92 | 30000 | R-454B
215318990 | 2.75 | Yes | Yes | HEIL | HRCU-A-CB (Split System: Heat Pump with Remote Outdoor Unit-Air-Source) | Centrally-Ducted | D5CSHAH33AAK | D5FSAAH36XBK |  | 33000 | 16.7 | 11.7 | 10 | 35000 | 34000 | 97.14% | 2 | 27400 | R-454B
216756687 | 2.58 | No | No | KEEPRITE | HRCU-A-CB (Split System: Heat Pump with Remote Outdoor Unit-Air-Source) | Centrally-Ducted | D5CUHAH30AAK | EA*5X37M21A* | *80VTL1102122B* | 31000 | 15.2 | 9.5 | 9 | 34200 | 30200 | 88.3% | 1.8 | 21400 | R-454B
211257775 | 1.5 | Yes | Yes | CARRIER | HRCU-A-CB (Split System: Heat Pump with Remote Outdoor Unit-Air-Source) | Centrally-Ducted | 38MURAQ18AB3* | CAP**2414AL* | 58S(B,C)*A045E14**12 | 18000 | 16 | 10.5 | 8.5 | 18900 | 18900 | 100% | 2.28 | 12600 | R-410A
211257800 | 1.47 | Yes | Yes | CARRIER | HRCU-A-CB (Split System: Heat Pump with Remote Outdoor Unit-Air-Source) | Centrally-Ducted | 38MURAQ18AB3* | CAP**2417AL* | 58TP*A090V17**16 | 17600 | 16 | 10.5 | 8.5 | 18500 | 19100 | 103.2% | 2.3 | 12400 | R-410A
211257866 | 1.59 | Yes | Yes | CARRIER | HRCU-A-CB (Split System: Heat Pump with Remote Outdoor Unit-Air-Source) | Centrally-Ducted | 38MURAQ18AB3* | CAP**2517AL* | 58S(B,C)*A045E17**12 | 19100 | 16 | 11 | 8.5 | 19000 | 17300 | 91.05% | 2.12 | 12700 | R-410A
211257925 | 1.49 | Yes | No | CARRIER | HRCU-A-CB (Split System: Heat Pump with Remote Outdoor Unit-Air-Source) | Centrally-Ducted | 38MURAQ18AB3* | CAP**3017AL* | 59SC5B040E14**10 | 17900 | 15.5 | 10.5 | 8.5 | 18500 | 18500 | 100% | 2.22 | 12400 | R-410A
211257927 | 1.5 | Yes | Yes | CARRIER | HRCU-A-CB (Split System: Heat Pump with Remote Outdoor Unit-Air-Source) | Centrally-Ducted | 38MURAQ18AB3* | CAP**3017AL* | 59SC5B060E14**12 | 18000 | 16 | 10.5 | 8.5 | 18500 | 18500 | 100% | 2.22 | 12400 | R-410A
211257934 | 1.52 | Yes | Yes | CARRIER | HRCU-A-CB (Split System: Heat Pump with Remote Outdoor Unit-Air-Source) | Centrally-Ducted | 38MURAQ18AB3* | CAP**3017AL* | 58S(B,C)*A045E14**12 | 18200 | 16.5 | 11 | 8.5 | 18700 | 18400 | 98.4% | 2.22 | 12500 | R-410A
211258036 | 1.53 | Yes | No | CARRIER | HRCU-A-CB (Split System: Heat Pump with Remote Outdoor Unit-Air-Source) | Centrally-Ducted | 38MURAQ18AB3* | CNPV*2417AL* | OVMAAB036098 | 18300 | 15.5 | 11 | 8.5 | 19300 | 18600 | 96.37% | 2.24 | 12800 | R-410A
215679684 | 2.92 | Yes | Yes | BRYANT HEATING AND COOLING SYSTEMS | HRCU-A-CB (Split System: Heat Pump with Remote Outdoor Unit-Air-Source) | Centrally-Ducted | 290VAN036**AA* | CAA**6124AM*+UI | 987TA66100C21*** | 35000 | 18.5 | 10.5 | 9 | 34400 | 24800 | 72.09% | 1.92 | 29800 | R-454B
215318971 | 1.5 | Yes | Yes | HEIL | HRCU-A-CB (Split System: Heat Pump with Remote Outdoor Unit-Air-Source) | Centrally-Ducted | D5CUHAH18AAK | D5FUAAH18XAK |  | 18000 | 19 | 12.5 | 9.8 | 19000 | 18000 | 94.74% | 2 | 15000 | R-454B
215679834 | 2.83 | No | No | BRYANT HEATING AND COOLING SYSTEMS | HRCU-A-CB (Split System: Heat Pump with Remote Outdoor Unit-Air-Source) | Centrally-Ducted | 290VAN036**AA* | CSAH*4212AM*+UI | 987TA60080C21*** | 34000 | 16 | 9.5 | 8.5 | 35600 | 25200 | 70.79% | 1.76 | 30600 | R-454B
215679934 | 2.88 | No | No | BRYANT HEATING AND COOLING SYSTEMS | HRCU-A-CB (Split System: Heat Pump with Remote Outdoor Unit-Air-Source) | Centrally-Ducted | 290VAN036**AA* | CSAH*6012AM*+UI | 986TD60080C21*** | 34600 | 16.5 | 9.5 | 8.5 | 34600 | 24800 | 71.68% | 1.8 | 30000 | R-454B
215670214 | 2.85 | No | No | KENMORE | HRCU-A-CB (Split System: Heat Pump with Remote Outdoor Unit-Air-Source) | Centrally-Ducted | (C,H,T)5H0V36*K*AAA* | ESH5X48M12A*+WALLCON | *80CTL0902120B* | 34200 | 17 | 9.5 | 8.5 | 35400 | 25200 | 71.19% | 1.9 | 30400 | R-454B
215669430 | 2.9 | Yes | Yes | KENMORE | HRCU-A-CB (Split System: Heat Pump with Remote Outdoor Unit-Air-Source) | Centrally-Ducted | (C,H,T)5H0V36*K*AAA* | EA*5X61M21A*+WALLCON | *80CSU0401712A* | 34800 | 18.5 | 10 | 9 | 34400 | 24800 | 72.09% | 1.92 | 29800 | R-454B
215669764 | 2.8 | No | No | KENMORE | HRCU-A-CB (Split System: Heat Pump with Remote Outdoor Unit-Air-Source) | Centrally-Ducted | (C,H,T)5H0V36*K*AAA* | ESH5X36M12A*+WALLCON | *80CSU1002120A* | 33600 | 16 | 9.5 | 8.5 | 35800 | 25400 | 70.95% | 1.78 | 30800 | R-454B
215679974 | 2.87 | No | No | BRYANT HEATING AND COOLING SYSTEMS | HRCU-A-CB (Split System: Heat Pump with Remote Outdoor Unit-Air-Source) | Centrally-Ducted | 290VAN036**AA* | CSAH*6012AM*+UI | 987TA42080C17*** | 34400 | 16 | 9.5 | 8.5 | 34800 | 25000 | 71.84% | 1.78 | 30200 | R-454B
213779035 | 2.73 | Yes | Yes | CARRIER | HRCU-A-CB (Split System: Heat Pump with Remote Outdoor Unit-Air-Source) | Centrally-Ducted | 25VNA837A*030* | CAP**3721AL*+UI | 59TN6C080C17**14 | 32800 | 17 | 11 | 8.5 | 33000 | 25200 | 76.36% | 1.96 | 31800 | R-410A
215669620 | 2.9 | Yes | Yes | KENMORE | HRCU-A-CB (Split System: Heat Pump with Remote Outdoor Unit-Air-Source) | Centrally-Ducted | (C,H,T)5H0V36*K*AAA* | EA*5X61M24A*+WALLCON | *80CSU1002120A* | 34800 | 18 | 10 | 9 | 34400 | 24800 | 72.09% | 1.92 | 29800 | R-454B
215669720 | 2.9 | Yes | Yes | KENMORE | HRCU-A-CB (Split System: Heat Pump with Remote Outdoor Unit-Air-Source) | Centrally-Ducted | (C,H,T)5H0V36*K*AAA* | EA*5X61M24A*+WALLCON | *97CMN1202422B* | 34800 | 18.5 | 10.5 | 9 | 34400 | 24800 | 72.09% | 1.92 | 29800 | R-454B
215669804 | 2.8 | No | No | KENMORE | HRCU-A-CB (Split System: Heat Pump with Remote Outdoor Unit-Air-Source) | Centrally-Ducted | (C,H,T)5H0V36*K*AAA* | ESH5X36M12A*+WALLCON | *80CTL0901716B* | 33600 | 16 | 9.5 | 8.5 | 35800 | 25400 | 70.95% | 1.76 | 30800 | R-454B
215318810 | 4.5 | Yes | Yes | PAYNE | HRCU-A-CB (Split System: Heat Pump with Remote Outdoor Unit-Air-Source) | Centrally-Ducted | 37MUHAQ60AA3 | 45MUHAQ60XX3 |  | 54000 | 17.5 | 12 | 9.5 | 55000 | 54000 | 98.18% | 1.9 | 35000 | R-454B
212984669 | 1.97 | Yes | Yes | KEEPRITE | HRCU-A-CB (Split System: Heat Pump with Remote Outdoor Unit-Air-Source) | Centrally-Ducted | DLCURAH24ABK | EN(A,D)4X30L17** | *92MSN0801716A* | 23600 | 17.5 | 10.5 | 8.5 | 26200 | 24600 | 93.89% | 2.04 | 19100 | R-410A
213297446 | 2.82 | No | No | CHAMPION HEATING AND COOLING | HRCU-A-CB (Split System: Heat Pump with Remote Outdoor Unit-Air-Source) | Centrally-Ducted | HMH72B341 | XAFB36DBCN1 | Z9ET060B12SMPS1 | 33800 | 17.5 | 9.5 | 8.5 | 33400 | 23400 | 70.06% | 2 | 26000 | R-410A
215676864 | 4.04 | Yes | Yes | BRYANT HEATING AND COOLING SYSTEMS | HRCU-A-CB (Split System: Heat Pump with Remote Outdoor Unit-Air-Source) | Centrally-Ducted | 290VAN048**AA* | CVAVA6124XMA*+UI | 88*TB60070C21*** | 48500 | 19 | 10.5 | 9 | 50000 | 36800 | 73.6% | 2 | 46500 | R-454B
212983584 | 1.95 | Yes | Yes | KEEPRITE | HRCU-A-CB (Split System: Heat Pump with Remote Outdoor Unit-Air-Source) | Centrally-Ducted | DLCURAH24ABK | EN(A,D)4X24L14** | *92MSN0601412A* | 23400 | 16.5 | 10 | 8.5 | 27000 | 24600 | 91.11% | 2.04 | 19500 | R-410A
212983148 | 2 | Yes | No | KEEPRITE | HRCU-A-CB (Split System: Heat Pump with Remote Outdoor Unit-Air-Source) | Centrally-Ducted | DLCURAH24ABK | EA*4X25L17A* | *92MSN0401712A* | 24000 | 16 | 10 | 8.1 | 25200 | 22000 | 87.3% | 1.82 | 18800 | R-410A
215677164 | 4.63 | No | No | BRYANT HEATING AND COOLING SYSTEMS | HRCU-A-CB (Split System: Heat Pump with Remote Outdoor Unit-Air-Source) | Centrally-Ducted | 290VAN060**AA* | CVAMA6024XMA*+UI | 987MC60060C21*** | 55500 | 17.5 | 8.5 | 8.5 | 64000 | 45500 | 71.09% | 1.94 | 57000 | R-454B
215677184 | 4.71 | No | No | BRYANT HEATING AND COOLING SYSTEMS | HRCU-A-CB (Split System: Heat Pump with Remote Outdoor Unit-Air-Source) | Centrally-Ducted | 290VAN060**AA* | CVAMA6024XMA*+UI | 987MC66120C24*** | 56500 | 18.5 | 9 | 9 | 63000 | 44500 | 70.63% | 2.08 | 55500 | R-454B
211257933 | 1.48 | Yes | Yes | CARRIER | HRCU-A-CB (Split System: Heat Pump with Remote Outdoor Unit-Air-Source) | Centrally-Ducted | 38MURAQ18AB3* | CAP**3017AL* | 59TP6B060V17**14 | 17800 | 16 | 10.5 | 8.5 | 18400 | 18500 | 100.5% | 2.22 | 12400 | R-410A
211257949 | 1.45 | Yes | No | CARRIER | HRCU-A-CB (Split System: Heat Pump with Remote Outdoor Unit-Air-Source) | Centrally-Ducted | 38MURAQ18AB3* | CNPV*1814AL* | 58SP*A045V14**12 | 17400 | 15.5 | 10.5 | 8.5 | 18600 | 19400 | 104.3% | 2.32 | 12500 | R-410A
211258008 | 1.48 | Yes | Yes | CARRIER | HRCU-A-CB (Split System: Heat Pump with Remote Outdoor Unit-Air-Source) | Centrally-Ducted | 38MURAQ18AB3* | CNPV*2417AL* | 58TP*A070V14**12 | 17700 | 16 | 11 | 8.5 | 18500 | 18800 | 101.6% | 2.26 | 12400 | R-410A
211258028 | 1.48 | Yes | Yes | CARRIER | HRCU-A-CB (Split System: Heat Pump with Remote Outdoor Unit-Air-Source) | Centrally-Ducted | 38MURAQ18AB3* | CNPV*2417AL* | 59SC2D060E17**14 | 17700 | 16 | 11 | 8.5 | 18500 | 18800 | 101.6% | 2.26 | 12400 | R-410A
215318804 | 1.92 | Yes | Yes | PAYNE | HRCU-A-CB (Split System: Heat Pump with Remote Outdoor Unit-Air-Source) | Centrally-Ducted | 37MUHAQ24AA3 | 45MUAAQ24XX3 |  | 23000 | 18.4 | 11.7 | 10 | 24000 | 21600 | 90% | 1.87 | 20000 | R-454B
215678324 | 1.92 | Yes | Yes | BRYANT HEATING AND COOLING SYSTEMS | HRCU-A-CB (Split System: Heat Pump with Remote Outdoor Unit-Air-Source) | Centrally-Ducted | 290VAN024**AA* | CAA**3617AM*+UI | 987TA42060C17*** | 23000 | 16.5 | 10 | 9 | 23800 | 16700 | 70.17% | 1.98 | 20000 | R-454B
215932961 | 2.87 | Yes | Yes | KEEPRITE | HRCU-A-CB (Split System: Heat Pump with Remote Outdoor Unit-Air-Source) | Centrally-Ducted | C5H3V36*K*AAA* | EA*5X61M24A*+WALLCON | *96CTN1202422B* | 34400 | 20.5 | 12 | 9.5 | 34200 | 26000 | 76.02% | 2.08 | 29800 | R-454B
215932761 | 2.87 | Yes | Yes | KEEPRITE | HRCU-A-CB (Split System: Heat Pump with Remote Outdoor Unit-Air-Source) | Centrally-Ducted | C5H3V36*K*AAA* | EA*5X61M21A*+WALLCON | *95CSU0802120B* | 34400 | 20 | 11.7 | 9 | 34400 | 26200 | 76.16% | 1.96 | 30000 | R-454B
216682592 | 2.98 | Yes | Yes | KEEPRITE | HRCU-A-CB (Split System: Heat Pump with Remote Outdoor Unit-Air-Source) | Centrally-Ducted | DLCURAH36ABK | EA*4X48L21A* | *97VTN1002122A* | 35800 | 16.5 | 10 | 9 | 37400 | 34200 | 91.44% | 1.94 | 28800 | R-410A
215676854 | 4.04 | Yes | Yes | BRYANT HEATING AND COOLING SYSTEMS | HRCU-A-CB (Split System: Heat Pump with Remote Outdoor Unit-Air-Source) | Centrally-Ducted | 290VAN048**AA* | CVAVA6124XMA*+UI | 83*CA60100C21*** | 48500 | 19 | 10 | 9 | 50000 | 36800 | 73.6% | 2.1 | 46500 | R-454B
216581396 | 2.67 | Yes | Yes | CARRIER | HRCU-A-CB (Split System: Heat Pump with Remote Outdoor Unit-Air-Source) | Centrally-Ducted | 25VNA436A*031* | CAP**3617AL*+UI | 59TN7A060C17**16 | 32000 | 18 | 10.5 | 9 | 35800 | 26800 | 74.86% | 1.75 | 32800 | R-410A
215932861 | 2.87 | Yes | Yes | KEEPRITE | HRCU-A-CB (Split System: Heat Pump with Remote Outdoor Unit-Air-Source) | Centrally-Ducted | C5H3V36*K*AAA* | EA*5X61M24A*+WALLCON | *80CTL0702120B* | 34400 | 20.5 | 12 | 9.5 | 34400 | 26000 | 75.58% | 2.06 | 30000 | R-454B
215669844 | 2.8 | No | No | KENMORE | HRCU-A-CB (Split System: Heat Pump with Remote Outdoor Unit-Air-Source) | Centrally-Ducted | (C,H,T)5H0V36*K*AAA* | ESH5X36M12A*+WALLCON | *95CSU0802120B* | 33600 | 16 | 9.5 | 8.5 | 35800 | 25400 | 70.95% | 1.76 | 30800 | R-454B
215669730 | 2.92 | Yes | Yes | KENMORE | HRCU-A-CB (Split System: Heat Pump with Remote Outdoor Unit-Air-Source) | Centrally-Ducted | (C,H,T)5H0V36*K*AAA* | EA*5X61M24A*+WALLCON | *96CTN1002122B* | 35000 | 18.5 | 10.5 | 9 | 34400 | 24800 | 72.09% | 1.92 | 29800 | R-454B
215669780 | 2.78 | No | No | KENMORE | HRCU-A-CB (Split System: Heat Pump with Remote Outdoor Unit-Air-Source) | Centrally-Ducted | (C,H,T)5H0V36*K*AAA* | ESH5X36M12A*+WALLCON | *80CTL0701412B* | 33400 | 16.5 | 9 | 8.5 | 35800 | 25600 | 71.51% | 1.76 | 31000 | R-454B
215669660 | 2.92 | Yes | Yes | KENMORE | HRCU-A-CB (Split System: Heat Pump with Remote Outdoor Unit-Air-Source) | Centrally-Ducted | (C,H,T)5H0V36*K*AAA* | EA*5X61M24A*+WALLCON | *80CTL1352422B* | 35000 | 18.5 | 10.5 | 9 | 34400 | 24600 | 71.51% | 1.92 | 29800 | R-454B
215676814 | 4.04 | Yes | Yes | BRYANT HEATING AND COOLING SYSTEMS | HRCU-A-CB (Split System: Heat Pump with Remote Outdoor Unit-Air-Source) | Centrally-Ducted | 290VAN048**AA* | CVAVA6121XMA*+UI | 987MC66100C21*** | 48500 | 19.5 | 10.5 | 9.5 | 50000 | 36800 | 73.6% | 2.12 | 46500 | R-454B
216581410 | 2.77 | Yes | Yes | CARRIER | HRCU-A-CB (Split System: Heat Pump with Remote Outdoor Unit-Air-Source) | Centrally-Ducted | 25VNA436A*031* | CAP**4821AL*+UI | 59TN7A080C17**16 | 33200 | 19 | 11 | 9 | 35000 | 25800 | 73.71% | 1.85 | 31200 | R-410A
213779285 | 2.75 | Yes | Yes | CARRIER | HRCU-A-CB (Split System: Heat Pump with Remote Outdoor Unit-Air-Source) | Centrally-Ducted | 25VNA837A*030* | CAP**4321AL*+UI | 58TN*B110C21**20 | 33000 | 17 | 11.5 | 8.5 | 32600 | 25000 | 76.69% | 1.98 | 31600 | R-410A
215681424 | 3.75 | Yes | Yes | BRYANT HEATING AND COOLING SYSTEMS | HRCU-A-CB (Split System: Heat Pump with Remote Outdoor Unit-Air-Source) | Centrally-Ducted | 290VAN048**AA* | CAA**6024AM*+UI | 987TA66120C24*** | 45000 | 18 | 10 | 9 | 47500 | 33600 | 70.74% | 2.06 | 41500 | R-454B
213779585 | 2.73 | Yes | Yes | CARRIER | HRCU-A-CB (Split System: Heat Pump with Remote Outdoor Unit-Air-Source) | Centrally-Ducted | 25VNA837A*030* | CAP**6024AL*+UI | 59MN7C100C21**22 | 32800 | 17.5 | 11.5 | 8.1 | 31800 | 24600 | 77.36% | 1.98 | 30800 | R-410A
213779805 | 2.77 | Yes | Yes | CARRIER | HRCU-A-CB (Split System: Heat Pump with Remote Outdoor Unit-Air-Source) | Centrally-Ducted | 25VNA837A*030* | CAP**6124AL*+UI | 59TN6C120C24**22 | 33200 | 17.5 | 11.7 | 8.5 | 32000 | 24800 | 77.5% | 2 | 31000 | R-410A
213780205 | 2.7 | Yes | Yes | CARRIER | HRCU-A-CB (Split System: Heat Pump with Remote Outdoor Unit-Air-Source) | Centrally-Ducted | 25VNA837A*030* | CSPH*4812AL*+UI | 59CU5B060C17**16 | 32400 | 16 | 11 | 8.1 | 33000 | 25000 | 75.76% | 1.94 | 31800 | R-410A
213780355 | 2.75 | Yes | Yes | CARRIER | HRCU-A-CB (Split System: Heat Pump with Remote Outdoor Unit-Air-Source) | Centrally-Ducted | 25VNA837A*030* | CSPH*6012AL*+UI | 58TN*B135C24**22 | 33000 | 16.5 | 11.5 | 8.1 | 32200 | 24800 | 77.02% | 2 | 31200 | R-410A
211258091 | 1.52 | Yes | Yes | CARRIER | HRCU-A-CB (Split System: Heat Pump with Remote Outdoor Unit-Air-Source) | Centrally-Ducted | 38MURAQ18AB3* | CNPV*3017AL* | 58S(B,C)*A045E14**12 | 18200 | 16.5 | 11 | 8.5 | 18700 | 18300 | 97.86% | 2.22 | 12500 | R-410A
211258116 | 1.51 | Yes | Yes | CARRIER | HRCU-A-CB (Split System: Heat Pump with Remote Outdoor Unit-Air-Source) | Centrally-Ducted | 38MURAQ18AB3* | FX4DNF025L |  | 18100 | 16 | 10.5 | 8.5 | 18600 | 18500 | 99.46% | 2.22 | 12400 | R-410A
211260415 | 1.45 | Yes | Yes | CARRIER | HRCU-A-CB (Split System: Heat Pump with Remote Outdoor Unit-Air-Source) | Centrally-Ducted | 38MURAQ18AB3* | CAP**2417AL* | GG96VTAA48080B | 17400 | 16 | 10.5 | 8.5 | 18300 | 19200 | 104.9% | 2.3 | 12300 | R-410A
215679564 | 2.87 | Yes | Yes | BRYANT HEATING AND COOLING SYSTEMS | HRCU-A-CB (Split System: Heat Pump with Remote Outdoor Unit-Air-Source) | Centrally-Ducted | 290VAN036**AA* | CAA**6024AM*+UI | 987TA60080C21*** | 34400 | 18 | 10 | 9 | 34200 | 24800 | 72.51% | 1.9 | 29800 | R-454B
215679714 | 2.82 | No | No | BRYANT HEATING AND COOLING SYSTEMS | HRCU-A-CB (Split System: Heat Pump with Remote Outdoor Unit-Air-Source) | Centrally-Ducted | 290VAN036**AA* | CSAH*3612AM*+UI | 83*CB36040C17*** | 33800 | 16 | 9.5 | 8.5 | 35600 | 25400 | 71.35% | 1.78 | 30800 | R-454B
215679964 | 2.85 | No | No | BRYANT HEATING AND COOLING SYSTEMS | HRCU-A-CB (Split System: Heat Pump with Remote Outdoor Unit-Air-Source) | Centrally-Ducted | 290VAN036**AA* | CSAH*6012AM*+UI | 987TA42060C17*** | 34200 | 16 | 9 | 8.5 | 34800 | 25200 | 72.41% | 1.8 | 30200 | R-454B
214396597 | 3.67 | Yes | Yes | CHAMPION HEATING AND COOLING | HRCU-A-CB (Split System: Heat Pump with Remote Outdoor Unit-Air-Source) | Centrally-Ducted | HH860E2S11 | CTM60C5CGS1 | TL8E100C20UH11 | 44000 | 18 | 11.7 | 9 | 44000 | 33400 | 75.91% | 2 | 32600 | R-454B
212652855 | 2.78 | Yes | Yes | EVERREST | HRCU-A-CB (Split System: Heat Pump with Remote Outdoor Unit-Air-Source) | Centrally-Ducted | GSZV903610A* | CHPF3642C6C*+TXV | G*VS960603BUA* | 33400 | 18 | 11 | 8.2 | 34000 | 24400 | 71.76% | 1.8 | 21600 | R-410A
215318988 | 1.5 | Yes | Yes | HEIL | HRCU-A-CB (Split System: Heat Pump with Remote Outdoor Unit-Air-Source) | Centrally-Ducted | D5CSHAH18AAK | D5FSAAH18XBK |  | 18000 | 18.2 | 12 | 10.1 | 19500 | 18000 | 92.31% | 2.2 | 14000 | R-454B
213772502 | 2.02 | Yes | No | KEEPRITE | HRCU-A-CB (Split System: Heat Pump with Remote Outdoor Unit-Air-Source) | Centrally-Ducted | CVH825GKA2* | EHD4X48AAL+WALLCON | *95CSU0601716B* | 24200 | 16 | 10.5 | 8.1 | 21400 | 16600 | 77.57% | 2.02 | 20600 | R-410A
215679914 | 2.85 | No | No | BRYANT HEATING AND COOLING SYSTEMS | HRCU-A-CB (Split System: Heat Pump with Remote Outdoor Unit-Air-Source) | Centrally-Ducted | 290VAN036**AA* | CSAH*4812AM*+UI | 987TA66100C21*** | 34200 | 16.5 | 9.5 | 8.5 | 35400 | 25200 | 71.19% | 1.9 | 30400 | R-454B
215669836 | 2.8 | No | No | KENMORE | HRCU-A-CB (Split System: Heat Pump with Remote Outdoor Unit-Air-Source) | Centrally-Ducted | (C,H,T)5H0V36*K*AAA* | ESH5X36M12A*+WALLCON | *95CSU0601716B* | 33600 | 16 | 9 | 8.5 | 35800 | 25600 | 71.51% | 1.76 | 31000 | R-454B
215676914 | 4.04 | Yes | Yes | BRYANT HEATING AND COOLING SYSTEMS | HRCU-A-CB (Split System: Heat Pump with Remote Outdoor Unit-Air-Source) | Centrally-Ducted | 290VAN048**AA* | CVAVA6124XMA*+UI | 987MC60080C21*** | 48500 | 19 | 10.5 | 9.5 | 50000 | 36800 | 73.6% | 2.1 | 46500 | R-454B
213297161 | 2.73 | No | No | CHAMPION HEATING AND COOLING | HRCU-A-CB (Split System: Heat Pump with Remote Outdoor Unit-Air-Source) | Centrally-Ducted | HMH72B341 | XAHC30CXXN1+TXV | Z8ES080C20SMPS1 | 32800 | 17.5 | 9.5 | 8.5 | 32000 | 22800 | 71.25% | 2.02 | 25800 | R-410A
213297176 | 2.8 | Yes | Yes | CHAMPION HEATING AND COOLING | HRCU-A-CB (Split System: Heat Pump with Remote Outdoor Unit-Air-Source) | Centrally-Ducted | HMH72B341 | XAFC30CXXN1+TXV | Z8ES080C16LMPS1 | 33600 | 18 | 10 | 8.5 | 33000 | 23200 | 70.3% | 2.08 | 26600 | R-410A
213297226 | 2.77 | Yes | Yes | CHAMPION HEATING AND COOLING | HRCU-A-CB (Split System: Heat Pump with Remote Outdoor Unit-Air-Source) | Centrally-Ducted | HMH72B341 | XAFB30CXXN1+JMET12BS2N1+TXV |  | 33200 | 18.5 | 10 | 8.5 | 33000 | 23200 | 70.3% | 2.06 | 26000 | R-410A
215932461 | 2.77 | Yes | Yes | KEEPRITE | HRCU-A-CB (Split System: Heat Pump with Remote Outdoor Unit-Air-Source) | Centrally-Ducted | C5H3V36*K*AAA* | EA*5X48M21A*+WALLCON | *95CSU0601716B* | 33200 | 19.5 | 11 | 9.5 | 35000 | 26800 | 76.57% | 2.02 | 30600 | R-454B
216581400 | 2.7 | Yes | Yes | CARRIER | HRCU-A-CB (Split System: Heat Pump with Remote Outdoor Unit-Air-Source) | Centrally-Ducted | 25VNA436A*031* | CAP**4221AL*+UI | 59TN7A060C17**16 | 32400 | 18 | 10.5 | 9 | 35600 | 26400 | 74.16% | 1.88 | 32400 | R-410A
216581416 | 2.83 | Yes | Yes | CARRIER | HRCU-A-CB (Split System: Heat Pump with Remote Outdoor Unit-Air-Source) | Centrally-Ducted | 25VNA436A*031* | CAP**6024AL*+UI | 59TN7A080C21**20 | 34000 | 19.5 | 11.7 | 9 | 34200 | 25000 | 73.1% | 1.85 | 30200 | R-410A
216635269 | 4.67 | Yes | Yes | ACIQ | HRCU-A-CB (Split System: Heat Pump with Remote Outdoor Unit-Air-Source) | Centrally-Ducted | H5H3V60*K*AAA* | ESH5X60M12A*+WALLCON | *97CMN0802120B* | 56000 | 17.5 | 11 | 8.1 | 61000 | 46000 | 75.41% | 1.95 | 47500 | R-454B
208447899 | 2 | Yes | Yes | PAYNE | HRCU-A-CB (Split System: Heat Pump with Remote Outdoor Unit-Air-Source) | Centrally-Ducted | 38MURAQ24AA3 | 40MUAAQ24XA3 |  | 24000 | 17 | 10.5 | 9.2 | 26000 | 19400 | 74.62% | 2.1 | 21000 | R-410A
216581450 | 3.75 | Yes | Yes | CARRIER | HRCU-A-CB (Split System: Heat Pump with Remote Outdoor Unit-Air-Source) | Centrally-Ducted | 25VNA448A*031* | CAP**6121AL*+UI | 59TN7A080C21**20 | 45000 | 21 | 11 | 9.5 | 46000 | 36000 | 78.26% | 2 | 43500 | R-410A
214242402 | 1.93 | Yes | No | KEEPRITE | HRCU-A-CB (Split System: Heat Pump with Remote Outdoor Unit-Air-Source) | Centrally-Ducted | CVH825GKA2* | EN(A,D)4X24L14**+WALLCON | *80CTL0701412B* | 23200 | 16 | 10.5 | 8.1 | 22000 | 16800 | 76.36% | 1.94 | 21200 | R-410A
215677344 | 4.71 | No | No | BRYANT HEATING AND COOLING SYSTEMS | HRCU-A-CB (Split System: Heat Pump with Remote Outdoor Unit-Air-Source) | Centrally-Ducted | 290VAN060**AA* | CVAVA6021XMA*+UI | 88*TB60070C21*** | 56500 | 18 | 9 | 9 | 64000 | 45000 | 70.31% | 2.06 | 56500 | R-454B
214569510 | 3.67 | Yes | Yes | CARRIER | HRCU-A-CB (Split System: Heat Pump with Remote Outdoor Unit-Air-Source) | Centrally-Ducted | 25VNA448A*031* | CNPV*6024AL*+UI | 59MN7C060C21**20 | 44000 | 20.5 | 11.5 | 9 | 46500 | 36800 | 79.14% | 2.22 | 44000 | R-410A
215677444 | 4.67 | No | No | BRYANT HEATING AND COOLING SYSTEMS | HRCU-A-CB (Split System: Heat Pump with Remote Outdoor Unit-Air-Source) | Centrally-Ducted | 290VAN060**AA* | CVAVA6024XMA*+UI | 88*TB60070C21*** | 56000 | 18 | 9 | 9 | 63500 | 45000 | 70.87% | 2.06 | 56000 | R-454B
211387556 | 2.77 | Yes | Yes | CHAMPION HEATING AND COOLING | HRCU-A-CB (Split System: Heat Pump with Remote Outdoor Unit-Air-Source) | Centrally-Ducted | HMH72B341 | XAFC30CXXN1+TXV | TP9C100C16MP13 | 33200 | 17.5 | 10 | 8.5 | 33000 | 23200 | 70.3% | 2.06 | 26400 | R-410A
215748022 | 1.5 | Yes | Yes | Connect M | HRCU-A-CB (Split System: Heat Pump with Remote Outdoor Unit-Air-Source) | Centrally-Ducted | CNTM16DHP18AA | CNTM16DAH18AA |  | 18000 | 18 | 12.4 | 9.3 | 19000 | 16500 | 86.84% | 2.04 | 13500 | R-410A
216014852 | 4 | Yes | Yes | HAXXAIR | HRCU-A-CB (Split System: Heat Pump with Remote Outdoor Unit-Air-Source) | Centrally-Ducted | HVHDZ-48V2D | HAHDZ-48V2D |  | 48000 | 19 | 12 | 9 | 48000 | 37000 | 77.08% | 2.52 | 36600 | R-454B
212652947 | 1.38 | Yes | Yes | EVERREST | HRCU-A-CB (Split System: Heat Pump with Remote Outdoor Unit-Air-Source) | Centrally-Ducted | ASZS601810A* | CA*EA2422*4A* | A*VM970804CNB* | 16600 | 17.5 | 10.9 | 8.5 | 17400 | 13000 | 74.71% | 2.1 | 10800 | R-410A
214239263 | 2.68 | Yes | Yes | CARRIER | HRCU-A-CB (Split System: Heat Pump with Remote Outdoor Unit-Air-Source) | Centrally-Ducted | 25VNA837A*031* | CNPV*4821AL*+UI | 59TN6C080C17**14 | 32200 | 17 | 11.5 | 8.1 | 32800 | 24800 | 75.61% | 1.94 | 31600 | R-410A
211712241 | 2.47 | No | No | CARRIER | HRCU-A-CB (Split System: Heat Pump with Remote Outdoor Unit-Air-Source) | Centrally-Ducted | 38MURAQ30AB3* | CAP**4221AL* | GG96VTAA60100C | 29600 | 15.2 | 9 | 8.1 | 33600 | 27400 | 81.55% | 1.78 | 23200 | R-410A
215318994 | 4 | Yes | Yes | HEIL | HRCU-A-CB (Split System: Heat Pump with Remote Outdoor Unit-Air-Source) | Centrally-Ducted | D5CLHAH48AAK | D5FLAAH48XAK |  | 48000 | 17 | 10.1 | 10.2 | 50000 | 46000 | 92% | 2 | 40000 | R-454B
208130264 | 2 | Yes | Yes | BOREAL | HRCU-A-CB (Split System: Heat Pump with Remote Outdoor Unit-Air-Source) | Centrally-Ducted | ENVBR36HPJ1OA | ENVBR24HPJ1IB |  | 24000 | 17 | 12 | 9 | 24000 | 22000 | 91.67% | 1.8 | 20000 | R-410A
215679754 | 2.8 | No | No | BRYANT HEATING AND COOLING SYSTEMS | HRCU-A-CB (Split System: Heat Pump with Remote Outdoor Unit-Air-Source) | Centrally-Ducted | 290VAN036**AA* | CSAH*3612AM*+UI | 987TA60080C21*** | 33600 | 16 | 9.5 | 8.5 | 35800 | 25400 | 70.95% | 1.76 | 30800 | R-454B
211257718 | 1.52 | Yes | No | CARRIER | HRCU-A-CB (Split System: Heat Pump with Remote Outdoor Unit-Air-Source) | Centrally-Ducted | 38MURAQ18AB3* | CAP**1917AL* | 59SP6A040V17**12 | 18200 | 15.5 | 10.5 | 8.5 | 18300 | 17600 | 96.17% | 2.12 | 12300 | R-410A
211257757 | 1.51 | Yes | Yes | CARRIER | HRCU-A-CB (Split System: Heat Pump with Remote Outdoor Unit-Air-Source) | Centrally-Ducted | 38MURAQ18AB3* | CAP**1917AL* | 58S(B,C)*A070E14**12 | 18100 | 16.5 | 11 | 8.5 | 18000 | 17700 | 98.33% | 2.14 | 12200 | R-410A
211257816 | 1.54 | Yes | No | CARRIER | HRCU-A-CB (Split System: Heat Pump with Remote Outdoor Unit-Air-Source) | Centrally-Ducted | 38MURAQ18AB3* | CAP**2417AL* | 58S(B,C)*A045E17**12 | 18500 | 15.5 | 10.5 | 9 | 19400 | 18600 | 95.88% | 2.24 | 12900 | R-410A
216620221 | 2 | Yes | Yes | HEIL | HRCU-A-CB (Split System: Heat Pump with Remote Outdoor Unit-Air-Source) | Centrally-Ducted | DLCURAH24AAK | 40MUAAQ24XA3 |  | 24000 | 17 | 10.5 | 9.2 | 26000 | 19400 | 74.62% | 2.1 | 21000 | R-410A
215323728 | 3 | Yes | Yes | HEIL | HRCU-A-CB (Split System: Heat Pump with Remote Outdoor Unit-Air-Source) | Centrally-Ducted | D5CUHAH36AAK | D5FUHAH36XAK |  | 36000 | 18 | 12 | 10 | 37000 | 37400 | 101.1% | 1.9 | 31000 | R-454B
211258115 | 1.48 | Yes | Yes | CARRIER | HRCU-A-CB (Split System: Heat Pump with Remote Outdoor Unit-Air-Source) | Centrally-Ducted | 38MURAQ18AB3* | FX4DNF019L |  | 17800 | 16.5 | 10.5 | 8.5 | 18300 | 18500 | 101.1% | 2.22 | 12300 | R-410A
215679954 | 2.88 | Yes | Yes | BRYANT HEATING AND COOLING SYSTEMS | HRCU-A-CB (Split System: Heat Pump with Remote Outdoor Unit-Air-Source) | Centrally-Ducted | 290VAN036**AA* | CSAH*6012AM*+UI | 83*CB48060C17*** | 34600 | 17 | 10 | 8.5 | 34600 | 24800 | 71.68% | 1.92 | 30000 | R-454B
211257884 | 1.48 | Yes | Yes | CARRIER | HRCU-A-CB (Split System: Heat Pump with Remote Outdoor Unit-Air-Source) | Centrally-Ducted | 38MURAQ18AB3* | CAP**3014AL* | 58TP*A045V14**12 | 17800 | 16.5 | 10.5 | 8.5 | 18200 | 18500 | 101.6% | 2.22 | 12300 | R-410A
211257891 | 1.5 | Yes | Yes | CARRIER | HRCU-A-CB (Split System: Heat Pump with Remote Outdoor Unit-Air-Source) | Centrally-Ducted | 38MURAQ18AB3* | CAP**3014AL* | 59TP6B060V14**12 | 18000 | 16 | 10.5 | 8.5 | 18500 | 18500 | 100% | 2.22 | 12400 | R-410A
215318814 | 3 | Yes | Yes | PAYNE | HRCU-A-CB (Split System: Heat Pump with Remote Outdoor Unit-Air-Source) | Centrally-Ducted | 37MURAQ36AA3 | 45MUAAQ36XX3 |  | 36000 | 16.2 | 10 | 8.7 | 36000 | 27000 | 75% | 2 | 24800 | R-454B
214396647 | 3.67 | Yes | Yes | CHAMPION HEATING AND COOLING | HRCU-A-CB (Split System: Heat Pump with Remote Outdoor Unit-Air-Source) | Centrally-Ducted | HH860E2S11 | CTM60C5CGS1 | TPLC080C16MP13 | 44000 | 18 | 11.7 | 9 | 44500 | 33600 | 75.51% | 2 | 32800 | R-454B
215935281 | 2.95 | Yes | Yes | KEEPRITE | HRCU-A-CB (Split System: Heat Pump with Remote Outdoor Unit-Air-Source) | Centrally-Ducted | C5H3V36*K*AAA* | EVM5X60M21A*+WALLCON | *97CMN0801714B* | 35400 | 21.5 | 12 | 8.5 | 38500 | 29000 | 75.32% | 2.02 | 33200 | R-454B
214396379 | 2.82 | Yes | Yes | CHAMPION HEATING AND COOLING | HRCU-A-CB (Split System: Heat Pump with Remote Outdoor Unit-Air-Source) | Centrally-Ducted | HH836E2S11 | CTM48C5CFS1 | TM8Y100C16MP11 | 33800 | 19 | 11 | 9 | 31800 | 25400 | 79.87% | 2 | 26200 | R-454B
214396833 | 2.8 | Yes | Yes | CHAMPION HEATING AND COOLING | HRCU-A-CB (Split System: Heat Pump with Remote Outdoor Unit-Air-Source) | Centrally-Ducted | HH836E2S11 | CTF36B5CDS1 | TM8E080B12MP11 | 33600 | 18 | 11 | 8.5 | 31800 | 26000 | 81.76% | 2 | 28200 | R-454B
214397351 | 2.88 | Yes | Yes | CHAMPION HEATING AND COOLING | HRCU-A-CB (Split System: Heat Pump with Remote Outdoor Unit-Air-Source) | Centrally-Ducted | HH836E2S11 | CTM48C5CFS1 | TM8E120C20MP11 | 34600 | 17 | 11 | 8.5 | 32600 | 25600 | 78.53% | 2 | 26400 | R-454B
214719918 | 2.87 | Yes | Yes | CHAMPION HEATING AND COOLING | HRCU-A-CB (Split System: Heat Pump with Remote Outdoor Unit-Air-Source) | Centrally-Ducted | HH836E2S11 | CTU48C5XFS1+TXV | TM8Y100C20MP11 | 34400 | 19 | 11 | 9 | 32600 | 25800 | 79.14% | 2 | 26400 | R-454B
212983735 | 1.45 | Yes | Yes | KEEPRITE | HRCU-A-CB (Split System: Heat Pump with Remote Outdoor Unit-Air-Source) | Centrally-Ducted | DLCURAH18ABK | EN(A,D)4X30L17** | *92MSN0601412A* | 17400 | 16.5 | 11 | 8.1 | 18000 | 18700 | 103.9% | 2.24 | 12200 | R-410A
212983634 | 1.48 | Yes | No | KEEPRITE | HRCU-A-CB (Split System: Heat Pump with Remote Outdoor Unit-Air-Source) | Centrally-Ducted | DLCURAH18ABK | EA*4X19L17A* | *92MSN0601412A* | 17700 | 16.5 | 10.5 | 8.1 | 17700 | 17900 | 101.1% | 2.16 | 12100 | R-410A
213297261 | 2.78 | No | No | CHAMPION HEATING AND COOLING | HRCU-A-CB (Split System: Heat Pump with Remote Outdoor Unit-Air-Source) | Centrally-Ducted | HMH72B341 | XAFC30CXXN1+TXV | Z9ES080C20SMPS1 | 33400 | 17.5 | 9.5 | 8.5 | 33000 | 23200 | 70.3% | 2.06 | 26400 | R-410A
213297311 | 2.83 | No | No | CHAMPION HEATING AND COOLING | HRCU-A-CB (Split System: Heat Pump with Remote Outdoor Unit-Air-Source) | Centrally-Ducted | HMH72B341 | XAFC36DXXN1+TXV | Z8ET080C16LMPS1 | 34000 | 18.5 | 9.5 | 8.5 | 33400 | 24200 | 72.46% | 2.14 | 25400 | R-410A
214243102 | 2.02 | Yes | Yes | KEEPRITE | HRCU-A-CB (Split System: Heat Pump with Remote Outdoor Unit-Air-Source) | Centrally-Ducted | CVH825GKA2* | EN(A,D,W)4X48L21**+WALLCON | *80CTL0901716B* | 24200 | 17 | 11 | 8.1 | 21200 | 16600 | 78.3% | 2.02 | 20600 | R-410A
215670020 | 2.83 | No | No | KENMORE | HRCU-A-CB (Split System: Heat Pump with Remote Outdoor Unit-Air-Source) | Centrally-Ducted | (C,H,T)5H0V36*K*AAA* | ESH5X42M12A*+WALLCON | *80CTL1352422B* | 34000 | 16.5 | 9.5 | 8.5 | 35600 | 25200 | 70.79% | 1.78 | 30600 | R-454B
216581436 | 3.54 | Yes | Yes | CARRIER | HRCU-A-CB (Split System: Heat Pump with Remote Outdoor Unit-Air-Source) | Centrally-Ducted | 25VNA448A*031* | CAP**4821AL*+UI | 59TN7A080C17**16 | 42500 | 20 | 10.5 | 9 | 46500 | 36600 | 78.71% | 2 | 44000 | R-410A
216784693 | 2.85 | Yes | Yes | CHAMPION HEATING AND COOLING | HRCU-A-CB (Split System: Heat Pump with Remote Outdoor Unit-Air-Source) | Centrally-Ducted | HH836E2S11 | CTM36C5CDS1 | Z8ES100C16LMPS1 | 34200 | 18 | 11.7 | 8.5 | 31600 | 26000 | 82.28% | 2 | 28200 | R-454B
213372140 | 1.5 | Yes | Yes | HEIL | HRCU-A-C (Split System: Heat Pump with Remote Outdoor Unit with No Indoor Fan --Air Source) | Centrally-Ducted | DLCURAH18ABK | DLFULAH24XBX + CI |  | 18000 | 16.1 | 11.7 | 9.5 | 19000 | 15000 | 78.95% | 2.2 | 14700 | R-410A
216635301 | 2.72 | Yes | Yes | ACIQ | HRCU-A-CB (Split System: Heat Pump with Remote Outdoor Unit-Air-Source) | Centrally-Ducted | H5H3V36*K*AAA* | EA*5X42M21A*+WALLCON | *80CSU0601716A* | 32600 | 20 | 11 | 9.5 | 34800 | 26800 | 77.01% | 2 | 30600 | R-454B
214243202 | 2.02 | Yes | Yes | KEEPRITE | HRCU-A-CB (Split System: Heat Pump with Remote Outdoor Unit-Air-Source) | Centrally-Ducted | CVH825GKA2* | EN(A,D)4X48L24**+WALLCON | *80CTL0902120B* | 24200 | 17 | 11.5 | 8.1 | 21200 | 16600 | 78.3% | 2.02 | 20600 | R-410A
212984987 | 2.5 | No | No | KEEPRITE | HRCU-A-CB (Split System: Heat Pump with Remote Outdoor Unit-Air-Source) | Centrally-Ducted | DLCURAH30ABK | EA*4X42L21A* | *92MSN0802120A* | 30000 | 15.2 | 9 | 8.1 | 34200 | 27600 | 80.7% | 1.8 | 23400 | R-410A
212982932 | 2.45 | No | No | KEEPRITE | HRCU-A-CB (Split System: Heat Pump with Remote Outdoor Unit-Air-Source) | Centrally-Ducted | DLCURAH30ABK | EA*4X36L21A* | *80MSU0802120A* | 29400 | 15.2 | 9 | 8.5 | 33800 | 28000 | 82.84% | 1.76 | 23200 | R-410A
212985941 | 1.44 | Yes | No | KEEPRITE | HRCU-A-CB (Split System: Heat Pump with Remote Outdoor Unit-Air-Source) | Centrally-Ducted | DLCURAH18ABK | EN(A,D)4X18L14** | *96MSN0261410A* | 17300 | 15.5 | 10.5 | 8.5 | 18600 | 19800 | 106.5% | 2.38 | 12500 | R-410A
212986711 | 1.46 | Yes | No | KEEPRITE | HRCU-A-CB (Split System: Heat Pump with Remote Outdoor Unit-Air-Source) | Centrally-Ducted | DLCURAH18ABK | EN(A,D)4X24L17** | *96MSN0401712A* | 17500 | 15.2 | 10.5 | 8.5 | 18700 | 19200 | 102.7% | 2.3 | 12500 | R-410A
216620226 | 3 | Yes | Yes | HEIL | HRCU-A-CB (Split System: Heat Pump with Remote Outdoor Unit-Air-Source) | Centrally-Ducted | DLCURAH36ABK | 40MUAAQ36XA3 |  | 36000 | 16 | 10 | 9.5 | 40000 | 34400 | 86% | 1.97 | 30400 | R-410A
215318825 | 3 | Yes | Yes | PAYNE | HRCU-A-CB (Split System: Heat Pump with Remote Outdoor Unit-Air-Source) | Centrally-Ducted | 37MBHAQ36AA3 | 45MBAAQ36XA3 |  | 36000 | 17.3 | 11.7 | 9.5 | 38000 | 38000 | 100% | 2.06 | 28000 | R-454B
213372142 | 2 | Yes | Yes | HEIL | HRCU-A-C (Split System: Heat Pump with Remote Outdoor Unit with No Indoor Fan --Air Source) | Centrally-Ducted | DLCURAH24ABK | DLFULAH24XBX + CI |  | 24000 | 16.5 | 10.7 | 9.5 | 25000 | 20000 | 80% | 1.95 | 21000 | R-410A
215676161 | 3.88 | No | No | KENMORE | HRCU-A-CB (Split System: Heat Pump with Remote Outdoor Unit-Air-Source) | Centrally-Ducted | (C,H,T)5H0V48*K*AAA* | EVD5X48M21A*+WALLCON | *96CTN0801714B* | 46500 | 18 | 9.5 | 9 | 50000 | 35600 | 71.2% | 2 | 44500 | R-454B
215675661 | 4 | Yes | Yes | KENMORE | HRCU-A-CB (Split System: Heat Pump with Remote Outdoor Unit-Air-Source) | Centrally-Ducted | (C,H,T)5H0V48*K*AAA* | EVM5X49M21A*+WALLCON | *96CTN1002122B* | 48000 | 19 | 10.5 | 9 | 50000 | 36800 | 73.6% | 2 | 46500 | R-454B
215668778 | 2.87 | Yes | Yes | KENMORE | HRCU-A-CB (Split System: Heat Pump with Remote Outdoor Unit-Air-Source) | Centrally-Ducted | (C,H,T)5H0V36*K*AAA* | EA*5X37M21A*+WALLCON | *96CTN0801714B* | 34400 | 18 | 10 | 9 | 35400 | 25200 | 71.19% | 1.9 | 30600 | R-454B
215677064 | 4.71 | No | No | BRYANT HEATING AND COOLING SYSTEMS | HRCU-A-CB (Split System: Heat Pump with Remote Outdoor Unit-Air-Source) | Centrally-Ducted | 290VAN060**AA* | CVAMA6021XMA*+UI | 987MC66100C21*** | 56500 | 18.5 | 9 | 9 | 64000 | 45000 | 70.31% | 2.08 | 56000 | R-454B
216681813 | 2.98 | Yes | Yes | KEEPRITE | HRCU-A-CB (Split System: Heat Pump with Remote Outdoor Unit-Air-Source) | Centrally-Ducted | DLCURAH36ABK | EA*4X48L21A* | *97VTN1002120A* | 35800 | 16.5 | 10 | 9 | 38000 | 34200 | 90% | 1.94 | 29000 | R-410A
216681849 | 3 | Yes | Yes | KEEPRITE | HRCU-A-CB (Split System: Heat Pump with Remote Outdoor Unit-Air-Source) | Centrally-Ducted | DLCURAH36ABK | EHD4X42AAL | *97VTN1002120A* | 36000 | 16 | 10 | 8.5 | 38500 | 34400 | 89.35% | 1.8 | 29200 | R-410A
216091306 | 1.92 | Yes | Yes | HEIL | HRCU-A-CB (Split System: Heat Pump with Remote Outdoor Unit-Air-Source) | Centrally-Ducted | DLCSRBH24AAK | 40MBABQ24XB3 |  | 23000 | 18.4 | 11.7 | 9.3 | 26000 | 21200 | 81.54% | 1.9 | 16900 | R-410A
216633172 | 2.82 | No | No | ACIQ | HRCU-A-CB (Split System: Heat Pump with Remote Outdoor Unit-Air-Source) | Centrally-Ducted | H5H0V36*K*AAA* | EA*5X37M17A*+WALLCON | *96CTN0801714B* | 33800 | 17.5 | 9.5 | 9 | 35800 | 25600 | 71.51% | 1.88 | 30800 | R-454B
216633181 | 2.88 | Yes | Yes | ACIQ | HRCU-A-CB (Split System: Heat Pump with Remote Outdoor Unit-Air-Source) | Centrally-Ducted | H5H0V36*K*AAA* | EA*5X37M21A*+WALLCON | *80CTL1102120B* | 34600 | 18 | 10 | 9 | 35200 | 25000 | 71.02% | 1.9 | 30400 | R-454B
216633238 | 2.82 | Yes | Yes | ACIQ | HRCU-A-CB (Split System: Heat Pump with Remote Outdoor Unit-Air-Source) | Centrally-Ducted | H5H0V36*K*AAA* | EA*5X48M21A*+WALLCON | *80CTL0902120B* | 33800 | 18 | 10 | 9 | 35000 | 25000 | 71.43% | 1.9 | 30200 | R-454B
216633281 | 2.88 | Yes | Yes | ACIQ | HRCU-A-CB (Split System: Heat Pump with Remote Outdoor Unit-Air-Source) | Centrally-Ducted | H5H0V36*K*AAA* | EA*5X61M21A*+WALLCON | *96CTN0801714B* | 34600 | 18 | 10 | 9 | 34600 | 25000 | 72.25% | 1.9 | 30000 | R-454B
212925580 | 1.5 | Yes | Yes | TEMP SHIFT | HRCU-A-C (Split System: Heat Pump with Remote Outdoor Unit with No Indoor Fan --Air Source) | Centrally-Ducted | TSMOX430U18HFN1M | TSMAC24HWDN1MN0 |  | 18000 | 16.1 | 11.7 | 9.5 | 19000 | 15000 | 78.95% | 2.2 | 14700 | R-410A
216782548 | 2.87 | Yes | Yes | CHAMPION HEATING AND COOLING | HRCU-A-CB (Split System: Heat Pump with Remote Outdoor Unit-Air-Source) | Centrally-Ducted | HH836E2S11 | CTM36C5CDS1 | Z8ES120C20LMPS1 | 34400 | 18 | 11 | 8.5 | 32000 | 26200 | 81.88% | 2 | 28600 | R-454B
215669884 | 2.82 | No | No | KENMORE | HRCU-A-CB (Split System: Heat Pump with Remote Outdoor Unit-Air-Source) | Centrally-Ducted | (C,H,T)5H0V36*K*AAA* | ESH5X36M12A*+WALLCON | *97CMN0802120B* | 33800 | 16.5 | 9.5 | 8.5 | 35800 | 25400 | 70.95% | 1.76 | 30800 | R-454B
215669932 | 2.82 | No | No | KENMORE | HRCU-A-CB (Split System: Heat Pump with Remote Outdoor Unit-Air-Source) | Centrally-Ducted | (C,H,T)5H0V36*K*AAA* | ESH5X36M12A*+WALLCON | *96CTN1202422B* | 33800 | 16 | 9.5 | 8.5 | 35800 | 25400 | 70.95% | 1.76 | 30800 | R-454B
215677534 | 4.71 | No | No | BRYANT HEATING AND COOLING SYSTEMS | HRCU-A-CB (Split System: Heat Pump with Remote Outdoor Unit-Air-Source) | Centrally-Ducted | 290VAN060**AA* | CVAVA6024XMA*+UI | 987MC66120C24*** | 56500 | 18.5 | 9 | 9 | 63000 | 44500 | 70.63% | 2.08 | 55500 | R-454B
212986543 | 2.02 | Yes | No | KEEPRITE | HRCU-A-CB (Split System: Heat Pump with Remote Outdoor Unit-Air-Source) | Centrally-Ducted | DLCURAH24ABK | EA*4X25L17A* | *96MSN0401712A* | 24200 | 15.5 | 10 | 8.1 | 25400 | 21600 | 85.04% | 1.8 | 18900 | R-410A
212986895 | 1.95 | Yes | Yes | KEEPRITE | HRCU-A-CB (Split System: Heat Pump with Remote Outdoor Unit-Air-Source) | Centrally-Ducted | DLCURAH24ABK | EA*4X30L14A* | *96MSN0601412A* | 23400 | 16.5 | 10 | 8.5 | 26400 | 24600 | 93.18% | 2.04 | 19200 | R-410A
215670092 | 2.72 | No | No | KENMORE | HRCU-A-CB (Split System: Heat Pump with Remote Outdoor Unit-Air-Source) | Centrally-Ducted | (C,H,T)5H0V36*K*AAA* | ESH5X42M12A*+WALLCON | *96CTN0401410B* | 32600 | 15.2 | 9 | 8.5 | 36000 | 25600 | 71.11% | 1.76 | 31000 | R-454B
215670124 | 2.83 | No | No | KENMORE | HRCU-A-CB (Split System: Heat Pump with Remote Outdoor Unit-Air-Source) | Centrally-Ducted | (C,H,T)5H0V36*K*AAA* | ESH5X42M12A*+WALLCON | *96CTN1202422B* | 34000 | 16.5 | 9.5 | 8.5 | 35600 | 25200 | 70.79% | 1.78 | 30600 | R-454B
215934811 | 2.93 | Yes | Yes | KEEPRITE | HRCU-A-CB (Split System: Heat Pump with Remote Outdoor Unit-Air-Source) | Centrally-Ducted | C5H3V36*K*AAA* | EVM5X44M21A*+WALLCON | *80CTL0451712B* | 35200 | 21 | 11.7 | 8.5 | 39000 | 29400 | 75.38% | 2 | 33600 | R-454B
215934841 | 2.97 | Yes | Yes | KEEPRITE | HRCU-A-CB (Split System: Heat Pump with Remote Outdoor Unit-Air-Source) | Centrally-Ducted | C5H3V36*K*AAA* | EVM5X44M21A*+WALLCON | *80CTL0901716B* | 35600 | 22 | 12 | 8.5 | 38000 | 28600 | 75.26% | 2.02 | 32800 | R-454B
215669860 | 2.78 | No | No | KENMORE | HRCU-A-CB (Split System: Heat Pump with Remote Outdoor Unit-Air-Source) | Centrally-Ducted | (C,H,T)5H0V36*K*AAA* | ESH5X36M12A*+WALLCON | *97CMN0601714B* | 33400 | 16 | 9 | 8.1 | 36000 | 25800 | 71.67% | 1.8 | 31000 | R-454B
215669892 | 2.82 | No | No | KENMORE | HRCU-A-CB (Split System: Heat Pump with Remote Outdoor Unit-Air-Source) | Centrally-Ducted | (C,H,T)5H0V36*K*AAA* | ESH5X36M12A*+WALLCON | *97CMN1002122B* | 33800 | 16.5 | 9.5 | 8.5 | 35800 | 25400 | 70.95% | 1.76 | 30800 | R-454B
216633182 | 2.85 | No | No | ACIQ | HRCU-A-CB (Split System: Heat Pump with Remote Outdoor Unit-Air-Source) | Centrally-Ducted | H5H0V36*K*AAA* | EA*5X37M21A*+WALLCON | *95CSU0601716B* | 34200 | 17.5 | 9.5 | 9 | 35400 | 25200 | 71.19% | 1.88 | 30600 | R-454B
216633230 | 2.88 | Yes | Yes | ACIQ | HRCU-A-CB (Split System: Heat Pump with Remote Outdoor Unit-Air-Source) | Centrally-Ducted | H5H0V36*K*AAA* | EA*5X43M21A*+WALLCON | *96CTN1002122B* | 34600 | 18 | 10 | 9 | 35200 | 25000 | 71.02% | 1.9 | 30400 | R-454B
216633250 | 2.82 | Yes | Yes | ACIQ | HRCU-A-CB (Split System: Heat Pump with Remote Outdoor Unit-Air-Source) | Centrally-Ducted | H5H0V36*K*AAA* | EA*5X48M21A*+WALLCON | *96CTN1002122B* | 33800 | 18 | 10 | 9 | 35000 | 25000 | 71.43% | 1.9 | 30200 | R-454B
216633273 | 2.9 | Yes | Yes | ACIQ | HRCU-A-CB (Split System: Heat Pump with Remote Outdoor Unit-Air-Source) | Centrally-Ducted | H5H0V36*K*AAA* | EA*5X61M21A*+WALLCON | *95CSU0802120B* | 34800 | 18 | 10 | 9 | 34400 | 24800 | 72.09% | 1.92 | 29800 | R-454B
216633323 | 2.8 | No | No | ACIQ | HRCU-A-CB (Split System: Heat Pump with Remote Outdoor Unit-Air-Source) | Centrally-Ducted | H5H0V36*K*AAA* | ESH5X42M12A*+WALLCON | *80CTL0451712B* | 33600 | 16 | 9 | 8.5 | 35800 | 25600 | 71.51% | 1.76 | 31000 | R-454B
216633350 | 2.85 | No | No | ACIQ | HRCU-A-CB (Split System: Heat Pump with Remote Outdoor Unit-Air-Source) | Centrally-Ducted | H5H0V36*K*AAA* | ESH5X48M12A*+WALLCON | *80CTL0702120B* | 34200 | 17 | 9.5 | 8.5 | 35400 | 25200 | 71.19% | 1.88 | 30400 | R-454B
216633391 | 2.88 | Yes | Yes | ACIQ | HRCU-A-CB (Split System: Heat Pump with Remote Outdoor Unit-Air-Source) | Centrally-Ducted | H5H0V36*K*AAA* | ESH5X60M12A*+WALLCON | *96CTN1202422B* | 34600 | 17 | 10 | 8.5 | 34600 | 24800 | 71.68% | 1.92 | 30000 | R-454B
213780955 | 2.75 | Yes | Yes | CARRIER | HRCU-A-CB (Split System: Heat Pump with Remote Outdoor Unit-Air-Source) | Centrally-Ducted | 25VNA837A*031* | CAP**3721AL*+UI | 59TN6C100C21**22 | 33000 | 17 | 11.5 | 8.5 | 32600 | 25000 | 76.69% | 1.98 | 31600 | R-410A
213781005 | 2.65 | Yes | Yes | CARRIER | HRCU-A-CB (Split System: Heat Pump with Remote Outdoor Unit-Air-Source) | Centrally-Ducted | 25VNA837A*031* | CAP**4221AL*+UI | 58TN*B110C21**20 | 31800 | 17 | 11 | 8.1 | 32800 | 24200 | 73.78% | 1.88 | 31200 | R-410A
213781055 | 2.63 | Yes | No | CARRIER | HRCU-A-CB (Split System: Heat Pump with Remote Outdoor Unit-Air-Source) | Centrally-Ducted | 25VNA837A*031* | CAP**4221AL*+UI | 59TN6C060C17**14 | 31600 | 16.5 | 10.5 | 8.1 | 33200 | 24600 | 74.1% | 1.86 | 31400 | R-410A
213781125 | 2.65 | Yes | Yes | CARRIER | HRCU-A-CB (Split System: Heat Pump with Remote Outdoor Unit-Air-Source) | Centrally-Ducted | 25VNA837A*031* | CAP**4224AL*+UI | 59MN7C120C24**22 | 31800 | 17 | 11 | 8.1 | 32800 | 24400 | 74.39% | 1.88 | 31200 | R-410A
215936454 | 2.97 | Yes | Yes | CARRIER | HRCU-A-CB (Split System: Heat Pump with Remote Outdoor Unit-Air-Source) | Centrally-Ducted | 27VNA336A*030* | CVAVA4924XMA*+UI | 58TN*B110C21**20 | 35600 | 22 | 12.5 | 8.5 | 38000 | 28400 | 74.74% | 2.04 | 32800 | R-454B
215936474 | 2.95 | Yes | Yes | CARRIER | HRCU-A-CB (Split System: Heat Pump with Remote Outdoor Unit-Air-Source) | Centrally-Ducted | 27VNA336A*030* | CVAVA4924XMA*+UI | 59CU5B080C21**20 | 35400 | 21.5 | 12 | 8.5 | 38000 | 28600 | 75.26% | 2.04 | 32800 | R-454B
216581444 | 3.71 | Yes | Yes | CARRIER | HRCU-A-CB (Split System: Heat Pump with Remote Outdoor Unit-Air-Source) | Centrally-Ducted | 25VNA448A*031* | CAP**6024AL*+UI | 59TN7A100C21**22 | 44500 | 21 | 11 | 9 | 45500 | 35800 | 78.68% | 2 | 43000 | R-410A
215669610 | 2.9 | Yes | Yes | KENMORE | HRCU-A-CB (Split System: Heat Pump with Remote Outdoor Unit-Air-Source) | Centrally-Ducted | (C,H,T)5H0V36*K*AAA* | EA*5X61M21A*+WALLCON | *96CTN1002122B* | 34800 | 18.5 | 10.5 | 9 | 34400 | 24800 | 72.09% | 1.92 | 29800 | R-454B
215668978 | 2.83 | No | No | KENMORE | HRCU-A-CB (Split System: Heat Pump with Remote Outdoor Unit-Air-Source) | Centrally-Ducted | (C,H,T)5H0V36*K*AAA* | EA*5X43M21A*+WALLCON | *80CTL0451712B* | 34000 | 17.5 | 9.5 | 9 | 35600 | 25400 | 71.35% | 1.86 | 30800 | R-454B
213772595 | 1.95 | Yes | No | CARRIER | HRCU-A-CB (Split System: Heat Pump with Remote Outdoor Unit-Air-Source) | Centrally-Ducted | 25VNA825A*032* | CAP**2414AL*+UI | 58TN*B070C14**12 | 23400 | 16.5 | 10.5 | 8.1 | 22000 | 16800 | 76.36% | 1.88 | 21000 | R-410A
215677484 | 4.71 | No | No | BRYANT HEATING AND COOLING SYSTEMS | HRCU-A-CB (Split System: Heat Pump with Remote Outdoor Unit-Air-Source) | Centrally-Ducted | 290VAN060**AA* | CVAVA6024XMA*+UI | 935CB60080C21*** | 56500 | 18 | 9 | 9 | 63500 | 44500 | 70.08% | 2.08 | 56000 | R-454B
215318817 | 1.5 | Yes | Yes | PAYNE | HRCU-A-CB (Split System: Heat Pump with Remote Outdoor Unit-Air-Source) | Centrally-Ducted | 37MUHAQ18AA3 | 45MUHAQ24XX3 |  | 18000 | 19 | 12.5 | 10.2 | 18000 | 18600 | 103.3% | 2.12 | 14700 | R-454B
213772763 | 2.02 | Yes | No | KENMORE | HRCU-A-CB (Split System: Heat Pump with Remote Outdoor Unit-Air-Source) | Centrally-Ducted | (C,H,T)VH825GKA3* | EA*4X25L17A*+WALLCON | *95CSU0601716B* | 24200 | 16.5 | 10.5 | 8.1 | 21400 | 16700 | 78.04% | 2 | 20600 | R-410A
213773683 | 2.03 | Yes | Yes | KENMORE | HRCU-A-CB (Split System: Heat Pump with Remote Outdoor Unit-Air-Source) | Centrally-Ducted | (C,H,T)VH825GKA3* | EA*4X43L21A*+WALLCON | *96CTN1002122B* | 24400 | 16.5 | 11 | 8.5 | 21200 | 16600 | 78.3% | 2.02 | 20600 | R-410A
213772863 | 1.95 | Yes | No | KENMORE | HRCU-A-CB (Split System: Heat Pump with Remote Outdoor Unit-Air-Source) | Centrally-Ducted | (C,H,T)VH825GKA3* | EA*4X30L17A*+WALLCON | *80CTL0701716B* | 23400 | 16.5 | 10.5 | 8.1 | 21600 | 16700 | 77.31% | 1.9 | 20800 | R-410A
213773063 | 1.97 | Yes | No | KENMORE | HRCU-A-CB (Split System: Heat Pump with Remote Outdoor Unit-Air-Source) | Centrally-Ducted | (C,H,T)VH825GKA3* | EA*4X36L21A*+WALLCON | *80CTL0901716B* | 23600 | 16.5 | 10.5 | 8.1 | 21400 | 16600 | 77.57% | 1.94 | 20600 | R-410A
213773163 | 2 | Yes | No | KENMORE | HRCU-A-CB (Split System: Heat Pump with Remote Outdoor Unit-Air-Source) | Centrally-Ducted | (C,H,T)VH825GKA3* | EA*4X37L17A*+WALLCON | *80CTL0451712B* | 24000 | 16 | 10.5 | 8.1 | 21600 | 16800 | 77.78% | 1.98 | 20800 | R-410A
214397452 | 3.71 | Yes | Yes | CHAMPION HEATING AND COOLING | HRCU-A-CB (Split System: Heat Pump with Remote Outdoor Unit-Air-Source) | Centrally-Ducted | HH860E2S11 | CTF60C5CGS1 | TMLE080C16MP11 | 44500 | 18 | 11 | 9 | 45500 | 34200 | 75.16% | 2 | 34200 | R-454B
214396330 | 4.5 | Yes | Yes | CHAMPION HEATING AND COOLING | HRCU-A-CB (Split System: Heat Pump with Remote Outdoor Unit-Air-Source) | Centrally-Ducted | HH860E2S11 | CTM60C5CHS1 | TM8Y120C20MP11 | 54000 | 19 | 11 | 9 | 55000 | 39500 | 71.82% | 2 | 38000 | R-454B
214719715 | 2.75 | Yes | Yes | CHAMPION HEATING AND COOLING | HRCU-A-CB (Split System: Heat Pump with Remote Outdoor Unit-Air-Source) | Centrally-Ducted | HH836E2S11 | CTU36B5XDS1+TXV | TP9C080B12MP13 | 33000 | 18 | 11 | 8.5 | 30800 | 25000 | 81.17% | 2 | 27000 | R-454B
214594992 | 2.85 | Yes | Yes | CHAMPION HEATING AND COOLING | HRCU-A-CB (Split System: Heat Pump with Remote Outdoor Unit-Air-Source) | Centrally-Ducted | HH836E2S11 | CTF48C5CFS1 | Z8ES120C20SMPS1 | 34200 | 19 | 11 | 9 | 32000 | 25400 | 79.38% | 2 | 26200 | R-454B
215935311 | 2.95 | Yes | Yes | KEEPRITE | HRCU-A-CB (Split System: Heat Pump with Remote Outdoor Unit-Air-Source) | Centrally-Ducted | C5H3V36*K*AAA* | EVM5X60M21A*+WALLCON | *96CTN0801714B* | 35400 | 21.5 | 12 | 8.5 | 38000 | 28800 | 75.79% | 2.02 | 33000 | R-454B
215676494 | 3.96 | Yes | Yes | BRYANT HEATING AND COOLING SYSTEMS | HRCU-A-CB (Split System: Heat Pump with Remote Outdoor Unit-Air-Source) | Centrally-Ducted | 290VAN048**AA* | CVAVA6021XMA*+UI | 935CB48060C17*** | 47500 | 18 | 10 | 9 | 50000 | 37200 | 74.4% | 1.98 | 47000 | R-454B
212925594 | 2.5 | Yes | Yes | TEMP SHIFT | HRCU-A-CB (Split System: Heat Pump with Remote Outdoor Unit-Air-Source) | Centrally-Ducted | TSMOD30U30HFN1MR0(X) | TSMVC30HWFN1M |  | 30000 | 16.2 | 10 | 8.9 | 33000 | 24000 | 72.73% | 1.8 | 21000 | R-410A
213372143 | 2.5 | Yes | No | HEIL | HRCU-A-C (Split System: Heat Pump with Remote Outdoor Unit with No Indoor Fan --Air Source) | Centrally-Ducted | DLCURAH30ABK | DLFULAH36XCX + CI |  | 30000 | 15.5 | 10.5 | 9.7 | 33000 | 27000 | 81.82% | 1.85 | 22600 | R-410A
212983554 | 1.98 | Yes | Yes | KEEPRITE | HRCU-A-CB (Split System: Heat Pump with Remote Outdoor Unit-Air-Source) | Centrally-Ducted | DLCURAH24ABK | EA*4X30L17A* | *92MSN0601412A* | 23800 | 17 | 10 | 8.5 | 26600 | 24000 | 90.23% | 1.98 | 19200 | R-410A
212983236 | 1.95 | Yes | No | KEEPRITE | HRCU-A-CB (Split System: Heat Pump with Remote Outdoor Unit-Air-Source) | Centrally-Ducted | DLCURAH24ABK | EN(A,D,W)4X36L17** | *92MSN0401712A* | 23400 | 15.5 | 10 | 8.1 | 26200 | 24200 | 92.37% | 1.98 | 19200 | R-410A
208284017 | 3 | Yes | Yes | TRUST AIR CONDITIONERS | HRCU-A-CB (Split System: Heat Pump with Remote Outdoor Unit-Air-Source) | Centrally-Ducted | AA36H/O44P | AH36H/I44P |  | 36000 | 16 | 10 | 9.5 | 40000 | 34400 | 86% | 1.97 | 30400 | R-410A
212986375 | 1.47 | Yes | No | KEEPRITE | HRCU-A-CB (Split System: Heat Pump with Remote Outdoor Unit-Air-Source) | Centrally-Ducted | DLCURAH18ABK | EN(A,D)4X30L14** | *96MSN0401410A* | 17600 | 16 | 10.5 | 8.1 | 18200 | 18600 | 102.2% | 2.24 | 12300 | R-410A
212985891 | 1.44 | Yes | Yes | KEEPRITE | HRCU-A-CB (Split System: Heat Pump with Remote Outdoor Unit-Air-Source) | Centrally-Ducted | DLCURAH18ABK | EA*4X24L14A* | *96MSN0261410A* | 17300 | 16 | 10.5 | 8.5 | 18200 | 19400 | 106.6% | 2.34 | 12300 | R-410A
216633290 | 2.88 | Yes | Yes | ACIQ | HRCU-A-CB (Split System: Heat Pump with Remote Outdoor Unit-Air-Source) | Centrally-Ducted | H5H0V36*K*AAA* | EA*5X61M24A*+WALLCON | *97CMN0602120B* | 34600 | 18 | 10 | 9 | 34600 | 25000 | 72.25% | 1.9 | 30000 | R-454B
216633306 | 2.82 | No | No | ACIQ | HRCU-A-CB (Split System: Heat Pump with Remote Outdoor Unit-Air-Source) | Centrally-Ducted | H5H0V36*K*AAA* | ESH5X36M12A*+WALLCON | *80CTL1352422B* | 33800 | 16 | 9.5 | 8.5 | 35600 | 25400 | 71.35% | 1.76 | 30800 | R-454B
216633315 | 2.82 | No | No | ACIQ | HRCU-A-CB (Split System: Heat Pump with Remote Outdoor Unit-Air-Source) | Centrally-Ducted | H5H0V36*K*AAA* | ESH5X36M12A*+WALLCON | *97CMN1202422B* | 33800 | 16.5 | 9.5 | 8.5 | 35800 | 25400 | 70.95% | 1.76 | 30800 | R-454B
216633324 | 2.82 | No | No | ACIQ | HRCU-A-CB (Split System: Heat Pump with Remote Outdoor Unit-Air-Source) | Centrally-Ducted | H5H0V36*K*AAA* | ESH5X42M12A*+WALLCON | *80CTL0701412B* | 33800 | 16.5 | 9 | 8.5 | 35800 | 25400 | 70.95% | 1.78 | 30800 | R-454B
216633365 | 2.82 | No | No | ACIQ | HRCU-A-CB (Split System: Heat Pump with Remote Outdoor Unit-Air-Source) | Centrally-Ducted | H5H0V36*K*AAA* | ESH5X48M12A*+WALLCON | *96CTN0601714B* | 33800 | 16 | 9 | 8.5 | 35600 | 25400 | 71.35% | 1.78 | 30800 | R-454B
215679554 | 2.87 | Yes | Yes | BRYANT HEATING AND COOLING SYSTEMS | HRCU-A-CB (Split System: Heat Pump with Remote Outdoor Unit-Air-Source) | Centrally-Ducted | 290VAN036**AA* | CAA**6024AM*+UI | 986TD60080C21*** | 34400 | 18 | 10 | 9 | 34200 | 24800 | 72.51% | 1.9 | 29800 | R-454B
215679704 | 2.8 | No | No | BRYANT HEATING AND COOLING SYSTEMS | HRCU-A-CB (Split System: Heat Pump with Remote Outdoor Unit-Air-Source) | Centrally-Ducted | 290VAN036**AA* | CSAH*3612AM*+UI | 986TD60080C21*** | 33600 | 16 | 9.5 | 8.5 | 35800 | 25400 | 70.95% | 1.76 | 30800 | R-454B
213607629 | 2.05 | Yes | Yes | CARRIER | HRCU-A-CB (Split System: Heat Pump with Remote Outdoor Unit-Air-Source) | Centrally-Ducted | 38MURAQ24AB3* | FT4BN(B,X)C36L* |  | 24600 | 17.5 | 10.5 | 9 | 25800 | 22400 | 86.82% | 1.86 | 19100 | R-410A
213779495 | 2.7 | Yes | Yes | CARRIER | HRCU-A-CB (Split System: Heat Pump with Remote Outdoor Unit-Air-Source) | Centrally-Ducted | 25VNA837A*030* | CAP**4824AL*+UI | 58TN*B110C21**20 | 32400 | 17.5 | 11.5 | 8.5 | 32200 | 24800 | 77.02% | 1.98 | 31200 | R-410A
213780165 | 2.7 | Yes | Yes | CARRIER | HRCU-A-CB (Split System: Heat Pump with Remote Outdoor Unit-Air-Source) | Centrally-Ducted | 25VNA837A*030* | CSPH*4812AL*+UI | 58TN*B090C17**16 | 32400 | 16.5 | 11 | 8.1 | 33000 | 24800 | 75.15% | 1.96 | 31600 | R-410A
213780265 | 2.72 | Yes | Yes | CARRIER | HRCU-A-CB (Split System: Heat Pump with Remote Outdoor Unit-Air-Source) | Centrally-Ducted | 25VNA837A*030* | CSPH*4812AL*+UI | 59TN6C080C17**14 | 32600 | 16.5 | 11 | 8.1 | 33000 | 25000 | 75.76% | 1.94 | 31600 | R-410A
213780365 | 2.73 | Yes | Yes | CARRIER | HRCU-A-CB (Split System: Heat Pump with Remote Outdoor Unit-Air-Source) | Centrally-Ducted | 25VNA837A*030* | CSPH*6012AL*+UI | 59CU5B060C17**16 | 32800 | 16.5 | 11 | 8.1 | 32200 | 25000 | 77.64% | 1.96 | 31400 | R-410A
216620220 | 1.5 | Yes | Yes | HEIL | HRCU-A-CB (Split System: Heat Pump with Remote Outdoor Unit-Air-Source) | Centrally-Ducted | DLCURAH18ABK | 40MUAAQ18XA3 |  | 18000 | 18 | 12.4 | 9.3 | 19000 | 16500 | 86.84% | 2.04 | 13500 | R-410A
216778963 | 1.5 | Yes | Yes | TRUST AIR CONDITIONERS | HRCU-A-C (Split System: Heat Pump with Remote Outdoor Unit with No Indoor Fan --Air Source) | Centrally-Ducted | AA18H/O44P | CX24M/W4T3 |  | 18000 | 16.1 | 11.7 | 9.5 | 19000 | 15000 | 78.95% | 2.2 | 14700 | R-410A
215318972 | 1.92 | Yes | Yes | HEIL | HRCU-A-CB (Split System: Heat Pump with Remote Outdoor Unit-Air-Source) | Centrally-Ducted | D5CUHAH24AAK | D5FUAAH24XAK |  | 23000 | 18.4 | 11.7 | 10 | 24000 | 21600 | 90% | 1.87 | 20000 | R-454B
215939801 | 2.83 | Yes | Yes | KEEPRITE | HRCU-A-CB (Split System: Heat Pump with Remote Outdoor Unit-Air-Source) | Centrally-Ducted | C5H3V36*K*AAA* | EA*5X60M24A*+WALLCON | *97CTN0802120A* | 34000 | 20 | 11.7 | 9.5 | 34200 | 26000 | 76.02% | 2.06 | 29800 | R-454B
215936504 | 2.95 | Yes | Yes | CARRIER | HRCU-A-CB (Split System: Heat Pump with Remote Outdoor Unit-Air-Source) | Centrally-Ducted | 27VNA336A*030* | CVAVA4924XMA*+UI | 59MN7C080C21**20 | 35400 | 21.5 | 12 | 8.5 | 38000 | 28400 | 74.74% | 2.04 | 32800 | R-454B
213774605 | 2.02 | Yes | No | CARRIER | HRCU-A-CB (Split System: Heat Pump with Remote Outdoor Unit-Air-Source) | Centrally-Ducted | 25VNA825A*032* | CSPH*4812AL*+UI | 58TN*B110C21**20 | 24200 | 16 | 10.5 | 8.1 | 21200 | 16600 | 78.3% | 2.02 | 20600 | R-410A
213774705 | 2.02 | Yes | Yes | CARRIER | HRCU-A-CB (Split System: Heat Pump with Remote Outdoor Unit-Air-Source) | Centrally-Ducted | 25VNA825A*032* | CSPH*4812AL*+UI | 59TN6C100C21**22 | 24200 | 16 | 11 | 8.1 | 21200 | 16600 | 78.3% | 2.02 | 20600 | R-410A
215420683 | 4.42 | Yes | Yes | BOREAL | HRCU-A-CB (Split System: Heat Pump with Remote Outdoor Unit-Air-Source) | Centrally-Ducted | ENX60HPJ132OA | ENX60HPJ132IA |  | 53000 | 18.5 | 11.7 | 10.5 | 54000 | 54000 | 100% | 2.1 | 45000 | R-32
214421554 | 4.42 | Yes | Yes | CHAMPION HEATING AND COOLING | HRCU-A-CB (Split System: Heat Pump with Remote Outdoor Unit-Air-Source) | Centrally-Ducted | HH860E2S11 | CTM60D5CJS1+JMET18DS2N1 |  | 53000 | 19 | 11 | 9 | 54000 | 39000 | 72.22% | 2 | 37200 | R-454B
215936624 | 2.97 | Yes | Yes | CARRIER | HRCU-A-CB (Split System: Heat Pump with Remote Outdoor Unit-Air-Source) | Centrally-Ducted | 27VNA336A*030* | CVAVA6021XMA*+UI | 58TN*B090C21**20 | 35600 | 22 | 12.5 | 8.5 | 38000 | 28400 | 74.74% | 2.02 | 32600 | R-454B
215936724 | 2.97 | Yes | Yes | CARRIER | HRCU-A-CB (Split System: Heat Pump with Remote Outdoor Unit-Air-Source) | Centrally-Ducted | 27VNA336A*030* | CVAVA6021XMA*+UI | 59TN6C100C21**22 | 35600 | 22 | 12.5 | 8.5 | 38000 | 28600 | 75.26% | 2.02 | 32600 | R-454B
216778966 | 4.58 | No | No | TRUST AIR CONDITIONERS | HRCU-A-CB (Split System: Heat Pump with Remote Outdoor Unit-Air-Source) | Centrally-Ducted | AA60H/O44P | AH60H/I44P |  | 55000 | 15.3 | 8.8 | 9.4 | 59000 | 48500 | 82.2% | 1.91 | 42000 | R-410A
215669924 | 2.82 | No | No | KENMORE | HRCU-A-CB (Split System: Heat Pump with Remote Outdoor Unit-Air-Source) | Centrally-Ducted | (C,H,T)5H0V36*K*AAA* | ESH5X36M12A*+WALLCON | *96CTN1002122B* | 33800 | 16.5 | 9.5 | 8.5 | 35800 | 25400 | 70.95% | 1.76 | 30800 | R-454B
215669440 | 2.9 | Yes | Yes | KENMORE | HRCU-A-CB (Split System: Heat Pump with Remote Outdoor Unit-Air-Source) | Centrally-Ducted | (C,H,T)5H0V36*K*AAA* | EA*5X61M21A*+WALLCON | *80CSU0601716A* | 34800 | 18 | 10 | 9 | 34400 | 24800 | 72.09% | 1.9 | 30000 | R-454B
216633175 | 2.87 | No | No | ACIQ | HRCU-A-CB (Split System: Heat Pump with Remote Outdoor Unit-Air-Source) | Centrally-Ducted | H5H0V36*K*AAA* | EA*5X37M21A*+WALLCON | *80CSU1002120A* | 34400 | 17.5 | 9.5 | 9 | 35400 | 25200 | 71.19% | 1.9 | 30400 | R-454B
216633232 | 2.82 | No | No | ACIQ | HRCU-A-CB (Split System: Heat Pump with Remote Outdoor Unit-Air-Source) | Centrally-Ducted | H5H0V36*K*AAA* | EA*5X48M21A*+WALLCON | *80CSU0601716A* | 33800 | 18 | 9.5 | 9 | 35000 | 25200 | 72% | 1.88 | 30400 | R-454B
215670274 | 2.82 | No | No | KENMORE | HRCU-A-CB (Split System: Heat Pump with Remote Outdoor Unit-Air-Source) | Centrally-Ducted | (C,H,T)5H0V36*K*AAA* | ESH5X48M12A*+WALLCON | *97CMN0601714B* | 33800 | 16.5 | 9 | 8.5 | 35600 | 25400 | 71.35% | 1.78 | 30800 | R-454B
208284016 | 2.5 | Yes | Yes | TRUST AIR CONDITIONERS | HRCU-A-CB (Split System: Heat Pump with Remote Outdoor Unit-Air-Source) | Centrally-Ducted | AA30H/O44P | AH30H/I44P |  | 30000 | 16.2 | 10 | 8.9 | 33000 | 24000 | 72.73% | 1.8 | 21000 | R-410A
216633265 | 2.9 | Yes | Yes | ACIQ | HRCU-A-CB (Split System: Heat Pump with Remote Outdoor Unit-Air-Source) | Centrally-Ducted | H5H0V36*K*AAA* | EA*5X61M21A*+WALLCON | *80CSU0601716A* | 34800 | 18 | 10 | 9 | 34400 | 24800 | 72.09% | 1.9 | 30000 | R-454B
216633283 | 2.9 | Yes | Yes | ACIQ | HRCU-A-CB (Split System: Heat Pump with Remote Outdoor Unit-Air-Source) | Centrally-Ducted | H5H0V36*K*AAA* | EA*5X61M24A*+WALLCON | *80CSU1002120A* | 34800 | 18 | 10 | 9 | 34400 | 24800 | 72.09% | 1.92 | 29800 | R-454B
216633322 | 2.83 | No | No | ACIQ | HRCU-A-CB (Split System: Heat Pump with Remote Outdoor Unit-Air-Source) | Centrally-Ducted | H5H0V36*K*AAA* | ESH5X42M12A*+WALLCON | *80CSU1002120A* | 34000 | 16 | 9.5 | 8.5 | 35600 | 25400 | 71.35% | 1.78 | 30600 | R-454B
213772675 | 1.93 | Yes | No | CARRIER | HRCU-A-CB (Split System: Heat Pump with Remote Outdoor Unit-Air-Source) | Centrally-Ducted | 25VNA825A*032* | CAP**2417AL*+UI | 59MN7C080C17**14 | 23200 | 16 | 10.5 | 8.1 | 22000 | 16800 | 76.36% | 1.88 | 21000 | R-410A
213772995 | 1.95 | Yes | No | CARRIER | HRCU-A-CB (Split System: Heat Pump with Remote Outdoor Unit-Air-Source) | Centrally-Ducted | 25VNA825A*032* | CAP**3617AL*+UI | 59MN7C080C17**14 | 23400 | 16.5 | 10.5 | 8.1 | 21600 | 16700 | 77.31% | 1.92 | 20800 | R-410A
213773075 | 1.97 | Yes | No | CARRIER | HRCU-A-CB (Split System: Heat Pump with Remote Outdoor Unit-Air-Source) | Centrally-Ducted | 25VNA825A*032* | CAP**3621AL*+UI | 58TN*B110C21**20 | 23600 | 16.5 | 10.5 | 8.1 | 21400 | 16600 | 77.57% | 1.94 | 20600 | R-410A
213773095 | 1.95 | Yes | No | CARRIER | HRCU-A-CB (Split System: Heat Pump with Remote Outdoor Unit-Air-Source) | Centrally-Ducted | 25VNA825A*032* | CAP**3621AL*+UI | 59MN7C060C17**14 | 23400 | 16 | 10.5 | 8.1 | 21600 | 16700 | 77.31% | 1.92 | 20800 | R-410A
216778961 | 2 | Yes | No | TRUST AIR CONDITIONERS | HRCU-A-C (Split System: Heat Pump with Remote Outdoor Unit with No Indoor Fan --Air Source) | Centrally-Ducted | AH24H/O44P | CX24M/W4T3 |  | 24000 | 15.7 | 10 | 9.8 | 25600 | 18500 | 72.27% | 2.2 | 22000 | R-410A
213773195 | 2.02 | Yes | No | CARRIER | HRCU-A-CB (Split System: Heat Pump with Remote Outdoor Unit-Air-Source) | Centrally-Ducted | 25VNA825A*032* | CAP**3717AL*+UI | 59CU5B060C17**16 | 24200 | 16.5 | 10.5 | 8.1 | 21400 | 16700 | 78.04% | 1.98 | 20800 | R-410A
213773245 | 2.02 | Yes | No | CARRIER | HRCU-A-CB (Split System: Heat Pump with Remote Outdoor Unit-Air-Source) | Centrally-Ducted | 25VNA825A*032* | CAP**3717AL*+UI | 59TN6C080C17**14 | 24200 | 16.5 | 10.5 | 8.1 | 21400 | 16700 | 78.04% | 1.98 | 20800 | R-410A
213772525 | 2.02 | Yes | Yes | CARRIER | HRCU-A-CB (Split System: Heat Pump with Remote Outdoor Unit-Air-Source) | Centrally-Ducted | 25VNA825A*031* | CSPH*4812AL*+UI | 59MN7C100C21**22 | 24200 | 16 | 11 | 8.1 | 21200 | 16600 | 78.3% | 2.02 | 20600 | R-410A
215670052 | 2.8 | No | No | KENMORE | HRCU-A-CB (Split System: Heat Pump with Remote Outdoor Unit-Air-Source) | Centrally-Ducted | (C,H,T)5H0V36*K*AAA* | ESH5X42M12A*+WALLCON | *97CMN0601714B* | 33600 | 16 | 9 | 8.5 | 35800 | 25600 | 71.51% | 1.76 | 30800 | R-454B
215670084 | 2.83 | No | No | KENMORE | HRCU-A-CB (Split System: Heat Pump with Remote Outdoor Unit-Air-Source) | Centrally-Ducted | (C,H,T)5H0V36*K*AAA* | ESH5X42M12A*+WALLCON | *97CMN1202422B* | 34000 | 16.5 | 9.5 | 8.5 | 35600 | 25200 | 70.79% | 1.78 | 30600 | R-454B
215670134 | 2.85 | No | No | KENMORE | HRCU-A-CB (Split System: Heat Pump with Remote Outdoor Unit-Air-Source) | Centrally-Ducted | (C,H,T)5H0V36*K*AAA* | ESH5X48M12A*+WALLCON | *80CSU0401712A* | 34200 | 17 | 9.5 | 8.5 | 35400 | 25200 | 71.19% | 1.88 | 30400 | R-454B
215936164 | 2.97 | Yes | Yes | CARRIER | HRCU-A-CB (Split System: Heat Pump with Remote Outdoor Unit-Air-Source) | Centrally-Ducted | 27VNA336A*030* | CVAVA4224XMA*+UI | 58TN*B090C21**20 | 35600 | 22 | 12.5 | 8.5 | 38000 | 28400 | 74.74% | 2.04 | 32600 | R-454B
215936214 | 2.93 | Yes | Yes | CARRIER | HRCU-A-CB (Split System: Heat Pump with Remote Outdoor Unit-Air-Source) | Centrally-Ducted | 27VNA336A*030* | CVAVA4224XMA*+UI | 59MN7C060C21**20 | 35200 | 21 | 12 | 8.5 | 38500 | 28800 | 74.81% | 2.02 | 33200 | R-454B
215936564 | 2.97 | Yes | Yes | CARRIER | HRCU-A-CB (Split System: Heat Pump with Remote Outdoor Unit-Air-Source) | Centrally-Ducted | 27VNA336A*030* | CVAVA6021XMA*+UI | 58CU*A060C17**16 | 35600 | 22 | 12 | 8.5 | 38000 | 28600 | 75.26% | 2.04 | 33000 | R-454B
215936264 | 2.97 | Yes | Yes | CARRIER | HRCU-A-CB (Split System: Heat Pump with Remote Outdoor Unit-Air-Source) | Centrally-Ducted | 27VNA336A*030* | CVAVA4224XMA*+UI | 59TN6C120C24**22 | 35600 | 22 | 12.5 | 8.5 | 38000 | 28400 | 74.74% | 2.04 | 32800 | R-454B
212928553 | 2.92 | Yes | No | TRUST AIR CONDITIONERS | HRCU-A-C (Split System: Heat Pump with Remote Outdoor Unit with No Indoor Fan --Air Source) | Centrally-Ducted | AA36H/O44P | CX36M/W4T4 |  | 35000 | 15.2 | 10 | 10 | 39000 | 32000 | 82.05% | 2 | 33000 | R-410A
215936574 | 2.97 | Yes | Yes | CARRIER | HRCU-A-CB (Split System: Heat Pump with Remote Outdoor Unit-Air-Source) | Centrally-Ducted | 27VNA336A*030* | CVAVA6021XMA*+UI | 58CU*A100C21**20 | 35600 | 21.5 | 12 | 8.5 | 38000 | 28600 | 75.26% | 2.02 | 32800 | R-454B
216633264 | 2.9 | Yes | Yes | ACIQ | HRCU-A-CB (Split System: Heat Pump with Remote Outdoor Unit-Air-Source) | Centrally-Ducted | H5H0V36*K*AAA* | EA*5X61M21A*+WALLCON | *80CSU0401712A* | 34800 | 18.5 | 10 | 9 | 34400 | 24800 | 72.09% | 1.92 | 29800 | R-454B
213372221 | 2 | Yes | Yes | PAYNE | HRCU-A-C (Split System: Heat Pump with Remote Outdoor Unit with No Indoor Fan --Air Source) | Centrally-Ducted | 38MURAQ24AB3 | 40MULAQ24XAX + CI |  | 24000 | 16.1 | 10.7 | 9.8 | 25000 | 20000 | 80% | 2 | 22400 | R-410A
215681374 | 3.75 | Yes | Yes | BRYANT HEATING AND COOLING SYSTEMS | HRCU-A-CB (Split System: Heat Pump with Remote Outdoor Unit-Air-Source) | Centrally-Ducted | 290VAN048**AA* | CAA**6024AM*+UI | 986TD60080C21*** | 45000 | 18 | 10 | 9 | 47500 | 33600 | 70.74% | 2.06 | 42000 | R-454B
213372144 | 2.92 | Yes | No | HEIL | HRCU-A-C (Split System: Heat Pump with Remote Outdoor Unit with No Indoor Fan --Air Source) | Centrally-Ducted | DLCURAH36ABK | DLFULAH36XBX + CI |  | 35000 | 15.5 | 10 | 8.6 | 38000 | 31600 | 83.16% | 1.85 | 27400 | R-410A
216620222 | 2 | Yes | Yes | HEIL | HRCU-A-CB (Split System: Heat Pump with Remote Outdoor Unit-Air-Source) | Centrally-Ducted | DLCURAH24ABK | 40MUAAQ24XA3 |  | 24000 | 17.4 | 11.7 | 10 | 24000 | 22600 | 94.17% | 1.91 | 19200 | R-410A
215681414 | 3.75 | Yes | Yes | BRYANT HEATING AND COOLING SYSTEMS | HRCU-A-CB (Split System: Heat Pump with Remote Outdoor Unit-Air-Source) | Centrally-Ducted | 290VAN048**AA* | CAA**6024AM*+UI | 987TA66100C21*** | 45000 | 18 | 10 | 9 | 47500 | 33600 | 70.74% | 2.06 | 41500 | R-454B
215318806 | 2.5 | Yes | Yes | PAYNE | HRCU-A-CB (Split System: Heat Pump with Remote Outdoor Unit-Air-Source) | Centrally-Ducted | 37MUHAQ30AA3 | 45MUAAQ30XX3 |  | 30000 | 16.9 | 11.7 | 10 | 34000 | 32600 | 95.88% | 1.96 | 23800 | R-454B
213607630 | 2.05 | Yes | Yes | CARRIER | HRCU-A-CB (Split System: Heat Pump with Remote Outdoor Unit-Air-Source) | Centrally-Ducted | 38MURAQ24AB3* | FG4ANXC36L* |  | 24600 | 17.5 | 10.5 | 9 | 25800 | 22400 | 86.82% | 1.86 | 19100 | R-410A
216635262 | 4.67 | Yes | Yes | ACIQ | HRCU-A-CB (Split System: Heat Pump with Remote Outdoor Unit-Air-Source) | Centrally-Ducted | H5H3V60*K*AAA* | ESH5X60M12A*+WALLCON | *80CSU1002120A* | 56000 | 18 | 11 | 8.1 | 61000 | 46000 | 75.41% | 1.95 | 47500 | R-454B
213607809 | 4.58 | No | No | CARRIER | HRCU-A-CB (Split System: Heat Pump with Remote Outdoor Unit-Air-Source) | Centrally-Ducted | 38MURAQ60AB3* | FT4BNBD60L* |  | 55000 | 15.2 | 8.5 | 8.1 | 52500 | 48000 | 91.43% | 1.84 | 37400 | R-410A
215678044 | 4.63 | No | No | BRYANT HEATING AND COOLING SYSTEMS | HRCU-A-CB (Split System: Heat Pump with Remote Outdoor Unit-Air-Source) | Centrally-Ducted | 290VAN060**AA* | CSAH*6012AM*+UI | 83*CA60100C21*** | 55500 | 17 | 8.5 | 8.5 | 60000 | 42000 | 70% | 1.9 | 51500 | R-454B
215670504 | 2.85 | No | No | KENMORE | HRCU-A-CB (Split System: Heat Pump with Remote Outdoor Unit-Air-Source) | Centrally-Ducted | (C,H,T)5H0V36*K*AAA* | ESH5X60M12A*+WALLCON | *97CMN0601714B* | 34200 | 16.5 | 9.5 | 8.5 | 34800 | 25200 | 72.41% | 1.8 | 30200 | R-454B
215670524 | 2.87 | No | No | KENMORE | HRCU-A-CB (Split System: Heat Pump with Remote Outdoor Unit-Air-Source) | Centrally-Ducted | (C,H,T)5H0V36*K*AAA* | ESH5X60M12A*+WALLCON | *97CMN0801714B* | 34400 | 16.5 | 9.5 | 8.5 | 34800 | 25000 | 71.84% | 1.78 | 30200 | R-454B
216778964 | 2 | Yes | Yes | TRUST AIR CONDITIONERS | HRCU-A-C (Split System: Heat Pump with Remote Outdoor Unit with No Indoor Fan --Air Source) | Centrally-Ducted | AA24H/O44P | CX24M/W4T3 |  | 24000 | 16.5 | 10.7 | 9.5 | 25000 | 20000 | 80% | 1.95 | 21000 | R-410A
215588091 | 4.08 | Yes | Yes | CARRIER | HRCU-A-CB (Split System: Heat Pump with Remote Outdoor Unit-Air-Source) | Centrally-Ducted | 27VNA154A*030* | CAA**6024AM*+UI | 58TN*B070C21**20 | 49000 | 19 | 11 | 10.5 | 53000 | 54000 | 101.9% | 1.92 | 51000 | R-454B
216620230 | 4.58 | No | No | HEIL | HRCU-A-CB (Split System: Heat Pump with Remote Outdoor Unit-Air-Source) | Centrally-Ducted | DLCURAH60ABK | 40MUAAQ60XA3 |  | 55000 | 15.3 | 8.8 | 9.4 | 59000 | 48500 | 82.2% | 1.91 | 42000 | R-410A
214809248 | 3.67 | Yes | Yes | CHAMPION HEATING AND COOLING | HRCU-A-CB (Split System: Heat Pump with Remote Outdoor Unit-Air-Source) | Centrally-Ducted | HH860E2S11 | CTU60C5XGS1+TXV | TM8Y080C16MP11 | 44000 | 18 | 11.7 | 9 | 44000 | 33400 | 75.91% | 2 | 32600 | R-454B
214809023 | 3.79 | Yes | Yes | CHAMPION HEATING AND COOLING | HRCU-A-CB (Split System: Heat Pump with Remote Outdoor Unit-Air-Source) | Centrally-Ducted | HH860E2S11 | CTU60D5XGS1+JMET18DS2N1+TXV |  | 45500 | 19 | 12 | 9.5 | 45500 | 33800 | 74.29% | 2 | 34200 | R-454B
216633849 | 3.79 | No | No | ACIQ | HRCU-A-CB (Split System: Heat Pump with Remote Outdoor Unit-Air-Source) | Centrally-Ducted | H5H0V48*K*AAA* | ESH5X60M12A*+WALLCON | *80CSU0802120A* | 45500 | 17 | 9.5 | 8.5 | 48000 | 33600 | 70% | 2.08 | 42000 | R-454B
216633815 | 3.83 | No | Yes | ACIQ | HRCU-A-CB (Split System: Heat Pump with Remote Outdoor Unit-Air-Source) | Centrally-Ducted | H5H0V48*K*AAA* | EA*5X61M24A*+WALLCON | *80CTL0902120B* | 46000 | 18.5 | 10 | 9 | 48000 | 33600 | 70% | 2.08 | 42000 | R-454B
216581418 | 2.83 | Yes | Yes | CARRIER | HRCU-A-CB (Split System: Heat Pump with Remote Outdoor Unit-Air-Source) | Centrally-Ducted | 25VNA436A*031* | CAP**6024AL*+UI | 59TN7A100C21**22 | 34000 | 19.5 | 12 | 9 | 34000 | 25000 | 73.53% | 1.85 | 30200 | R-410A
216581434 | 2.87 | Yes | Yes | CARRIER | HRCU-A-CB (Split System: Heat Pump with Remote Outdoor Unit-Air-Source) | Centrally-Ducted | 25VNA436A*031* | CAP**6124AL*+UI | 59TN7A120C24**22 | 34400 | 19.5 | 12 | 9 | 34200 | 24800 | 72.51% | 1.9 | 30000 | R-410A
215676104 | 3.92 | Yes | Yes | BRYANT HEATING AND COOLING SYSTEMS | HRCU-A-CB (Split System: Heat Pump with Remote Outdoor Unit-Air-Source) | Centrally-Ducted | 290VAN048**AA* | CVAVA4821XMA*+UI | 83*CA60080C21*** | 47000 | 18.5 | 10 | 9 | 50000 | 36400 | 72.8% | 2 | 45500 | R-454B
215669570 | 2.9 | Yes | Yes | KENMORE | HRCU-A-CB (Split System: Heat Pump with Remote Outdoor Unit-Air-Source) | Centrally-Ducted | (C,H,T)5H0V36*K*AAA* | EA*5X61M21A*+WALLCON | *97CMN0802120B* | 34800 | 18 | 10 | 9 | 34400 | 24800 | 72.09% | 1.92 | 29800 | R-454B
213773333 | 2.03 | Yes | Yes | KENMORE | HRCU-A-CB (Split System: Heat Pump with Remote Outdoor Unit-Air-Source) | Centrally-Ducted | (C,H,T)VH825GKA3* | EA*4X37L21A*+WALLCON | *97CMN0801714B* | 24400 | 16.5 | 11 | 8.1 | 21200 | 16600 | 78.3% | 2.02 | 20600 | R-410A
213773433 | 1.97 | Yes | No | KENMORE | HRCU-A-CB (Split System: Heat Pump with Remote Outdoor Unit-Air-Source) | Centrally-Ducted | (C,H,T)VH825GKA3* | EA*4X42L21A*+WALLCON | *95CSU0601716B* | 23600 | 16.5 | 10.5 | 8.1 | 21400 | 16700 | 78.04% | 1.94 | 20800 | R-410A
215675361 | 3.92 | No | No | KENMORE | HRCU-A-CB (Split System: Heat Pump with Remote Outdoor Unit-Air-Source) | Centrally-Ducted | (C,H,T)5H0V48*K*AAA* | EVM5X48M21A*+WALLCON | *80CSU0601716A* | 47000 | 18 | 9.5 | 9 | 50000 | 36400 | 72.8% | 1.98 | 45500 | R-454B
215675611 | 3.96 | Yes | Yes | KENMORE | HRCU-A-CB (Split System: Heat Pump with Remote Outdoor Unit-Air-Source) | Centrally-Ducted | (C,H,T)5H0V48*K*AAA* | EVM5X49M21A*+WALLCON | *97CMN0602120B* | 47500 | 18.5 | 10 | 9 | 50000 | 37200 | 74.4% | 1.98 | 47000 | R-454B
215675161 | 3.75 | No | No | KENMORE | HRCU-A-CB (Split System: Heat Pump with Remote Outdoor Unit-Air-Source) | Centrally-Ducted | (C,H,T)5H0V48*K*AAA* | ESH5X60M12A*+WALLCON | *80CTL0451712B* | 45000 | 15.5 | 9 | 8.5 | 48500 | 34600 | 71.34% | 1.94 | 43000 | R-454B
212386788 | 2.67 | No | No | AIRTEMP | HRCU-A-C (Split System: Heat Pump with Remote Outdoor Unit with No Indoor Fan --Air Source) | Centrally-Ducted | GXH24-36MSK4DH | UE36X4AB |  | 32000 | 15.2 | 9.5 | 8.5 | 36000 | 26000 | 72.22% | 1.8 | 23200 | R-410A
215679194 | 2.73 | No | No | BRYANT HEATING AND COOLING SYSTEMS | HRCU-A-CB (Split System: Heat Pump with Remote Outdoor Unit-Air-Source) | Centrally-Ducted | 290VAN036**AA* | CAA**3617AM*+UI | 83*CB36040C17*** | 32800 | 17 | 9.5 | 8.5 | 36000 | 25800 | 71.67% | 1.76 | 31200 | R-454B
215669868 | 2.8 | No | No | KENMORE | HRCU-A-CB (Split System: Heat Pump with Remote Outdoor Unit-Air-Source) | Centrally-Ducted | (C,H,T)5H0V36*K*AAA* | ESH5X36M12A*+WALLCON | *97CMN0602120B* | 33600 | 16 | 9 | 8.5 | 35800 | 25600 | 71.51% | 1.76 | 31000 | R-454B
215669350 | 2.87 | Yes | Yes | KENMORE | HRCU-A-CB (Split System: Heat Pump with Remote Outdoor Unit-Air-Source) | Centrally-Ducted | (C,H,T)5H0V36*K*AAA* | EA*5X60M24A*+WALLCON | *95CSU0802120B* | 34400 | 18 | 10 | 9 | 34200 | 24800 | 72.51% | 1.9 | 29800 | R-454B
215679324 | 2.87 | Yes | Yes | BRYANT HEATING AND COOLING SYSTEMS | HRCU-A-CB (Split System: Heat Pump with Remote Outdoor Unit-Air-Source) | Centrally-Ducted | 290VAN036**AA* | CAA**3721AM*+UI | 987TA60080C21*** | 34400 | 18 | 10 | 9 | 35400 | 25200 | 71.19% | 1.88 | 30400 | R-454B
215937024 | 3.71 | Yes | Yes | CARRIER | HRCU-A-CB (Split System: Heat Pump with Remote Outdoor Unit-Air-Source) | Centrally-Ducted | 27VNA348A*030* | CVAMA4821XMA*+UI | 58TN*B110C21**20 | 44500 | 20 | 11 | 8.1 | 52000 | 38000 | 73.08% | 1.9 | 43500 | R-454B
216782760 | 2.85 | Yes | Yes | CHAMPION HEATING AND COOLING | HRCU-A-CB (Split System: Heat Pump with Remote Outdoor Unit-Air-Source) | Centrally-Ducted | HH836E2S11 | CTU48C5XFS1+TXV | Z8ES080C20LMPS1 | 34200 | 19 | 11 | 9 | 32000 | 25400 | 79.38% | 2 | 26000 | R-454B
215681824 | 4 | Yes | Yes | BRYANT HEATING AND COOLING SYSTEMS | HRCU-A-CB (Split System: Heat Pump with Remote Outdoor Unit-Air-Source) | Centrally-Ducted | 290VAN048**AA* | CVAMA4921XMA*+UI | 83*CB36040C17*** | 48000 | 18.5 | 10 | 9 | 50000 | 36600 | 73.2% | 2 | 46500 | R-454B
215937424 | 3.67 | Yes | Yes | CARRIER | HRCU-A-CB (Split System: Heat Pump with Remote Outdoor Unit-Air-Source) | Centrally-Ducted | 27VNA348A*030* | CVAMA6021XMA*+UI | 59TN6C080C17**14 | 44000 | 20 | 11.5 | 8.1 | 53500 | 37600 | 70.28% | 2 | 42500 | R-454B
215937944 | 3.71 | Yes | Yes | CARRIER | HRCU-A-CB (Split System: Heat Pump with Remote Outdoor Unit-Air-Source) | Centrally-Ducted | 27VNA348A*030* | CVAVA4824XMA*+UI | 59MN7C080C21**20 | 44500 | 20 | 11 | 8.1 | 52000 | 38000 | 73.08% | 1.9 | 43500 | R-454B
215682074 | 4.04 | Yes | Yes | BRYANT HEATING AND COOLING SYSTEMS | HRCU-A-CB (Split System: Heat Pump with Remote Outdoor Unit-Air-Source) | Centrally-Ducted | 290VAN048**AA* | CVAMA6124XMA*+UI | 987TA66100C21*** | 48500 | 19.5 | 10.5 | 9.5 | 50000 | 36600 | 73.2% | 2.12 | 46500 | R-454B
213772665 | 1.92 | Yes | No | CARRIER | HRCU-A-CB (Split System: Heat Pump with Remote Outdoor Unit-Air-Source) | Centrally-Ducted | 25VNA825A*032* | CAP**2417AL*+UI | 59MN7C060C17**14 | 23000 | 16 | 10 | 8.1 | 22000 | 16900 | 76.82% | 1.88 | 21000 | R-410A
213772845 | 1.97 | Yes | No | CARRIER | HRCU-A-CB (Split System: Heat Pump with Remote Outdoor Unit-Air-Source) | Centrally-Ducted | 25VNA825A*032* | CAP**3017AL*+UI | 58TN*B070C14**12 | 23600 | 16.5 | 10.5 | 8.1 | 21600 | 16700 | 77.31% | 1.9 | 20800 | R-410A
213773415 | 1.98 | Yes | No | CARRIER | HRCU-A-CB (Split System: Heat Pump with Remote Outdoor Unit-Air-Source) | Centrally-Ducted | 25VNA825A*032* | CAP**4221AL*+UI | 58TN*B110C21**20 | 23800 | 16.5 | 10.5 | 8.1 | 21400 | 16600 | 77.57% | 1.96 | 20600 | R-410A
216778965 | 2.5 | Yes | No | TRUST AIR CONDITIONERS | HRCU-A-C (Split System: Heat Pump with Remote Outdoor Unit with No Indoor Fan --Air Source) | Centrally-Ducted | AA30H/O44P | CX36M/W4T4 |  | 30000 | 15.5 | 10.5 | 9.7 | 33000 | 27000 | 81.82% | 1.85 | 22600 | R-410A
216633865 | 3.79 | No | No | ACIQ | HRCU-A-CB (Split System: Heat Pump with Remote Outdoor Unit-Air-Source) | Centrally-Ducted | H5H0V48*K*AAA* | ESH5X60M12A*+WALLCON | *97CMN1002122B* | 45500 | 16.5 | 9.5 | 8.5 | 48000 | 33800 | 70.42% | 2.08 | 42000 | R-454B
213773445 | 1.97 | Yes | No | CARRIER | HRCU-A-CB (Split System: Heat Pump with Remote Outdoor Unit-Air-Source) | Centrally-Ducted | 25VNA825A*032* | CAP**4221AL*+UI | 59MN7C080C17**14 | 23600 | 16.5 | 10.5 | 8.1 | 21400 | 16700 | 78.04% | 1.94 | 20800 | R-410A
213773545 | 1.98 | Yes | Yes | CARRIER | HRCU-A-CB (Split System: Heat Pump with Remote Outdoor Unit-Air-Source) | Centrally-Ducted | 25VNA825A*032* | CAP**4224AL*+UI | 59TN6C100C21**22 | 23800 | 16.5 | 11 | 8.1 | 21400 | 16600 | 77.57% | 1.96 | 20600 | R-410A
215670194 | 2.85 | No | No | KENMORE | HRCU-A-CB (Split System: Heat Pump with Remote Outdoor Unit-Air-Source) | Centrally-Ducted | (C,H,T)5H0V36*K*AAA* | ESH5X48M12A*+WALLCON | *80CTL0702120B* | 34200 | 17 | 9.5 | 8.5 | 35400 | 25200 | 71.19% | 1.88 | 30400 | R-454B
215669908 | 2.68 | No | No | KENMORE | HRCU-A-CB (Split System: Heat Pump with Remote Outdoor Unit-Air-Source) | Centrally-Ducted | (C,H,T)5H0V36*K*AAA* | ESH5X36M12A*+WALLCON | *96CTN0401410B* | 32200 | 15.2 | 9 | 8.5 | 36200 | 25800 | 71.27% | 1.76 | 31200 | R-454B
215936104 | 2.87 | Yes | Yes | CARRIER | HRCU-A-CB (Split System: Heat Pump with Remote Outdoor Unit-Air-Source) | Centrally-Ducted | 27VNA336A*030* | CVAVA4221XMA*+UI | 59MN7C100C21**22 | 34400 | 21 | 12 | 8.5 | 38500 | 28000 | 72.73% | 2.06 | 32000 | R-454B
215936774 | 2.97 | Yes | Yes | CARRIER | HRCU-A-CB (Split System: Heat Pump with Remote Outdoor Unit-Air-Source) | Centrally-Ducted | 27VNA336A*030* | CVAVA6024XMA*+UI | 58TN*B135C24**22 | 35600 | 22 | 12.5 | 8.5 | 38000 | 28400 | 74.74% | 2.04 | 32600 | R-454B
215936824 | 2.97 | Yes | Yes | CARRIER | HRCU-A-CB (Split System: Heat Pump with Remote Outdoor Unit-Air-Source) | Centrally-Ducted | 27VNA336A*030* | CVAVA6024XMA*+UI | 59MN7C100C21**22 | 35600 | 22 | 12.5 | 8.5 | 38000 | 28400 | 74.74% | 2.04 | 32800 | R-454B
215669490 | 2.9 | Yes | Yes | KENMORE | HRCU-A-CB (Split System: Heat Pump with Remote Outdoor Unit-Air-Source) | Centrally-Ducted | (C,H,T)5H0V36*K*AAA* | EA*5X61M21A*+WALLCON | *80CTL0901716B* | 34800 | 18.5 | 10 | 9 | 34400 | 24800 | 72.09% | 1.92 | 29800 | R-454B
215669240 | 2.8 | No | No | KENMORE | HRCU-A-CB (Split System: Heat Pump with Remote Outdoor Unit-Air-Source) | Centrally-Ducted | (C,H,T)5H0V36*K*AAA* | EA*5X48M21A*+WALLCON | *97CMN0801714B* | 33600 | 17.5 | 9.5 | 9 | 35200 | 25200 | 71.59% | 1.88 | 30400 | R-454B
207036473 | 4 | Yes | Yes | HAXXAIR | HRCU-A-CB (Split System: Heat Pump with Remote Outdoor Unit-Air-Source) | Centrally-Ducted | HVHD-48E2D2 | HAHD-48E2D2 |  | 48000 | 17.5 | 10.1 | 8.5 | 47000 | 33000 | 70.21% | 1.9 | 31000 | R-410A
213372141 | 2 | Yes | Yes | HEIL | HRCU-A-C (Split System: Heat Pump with Remote Outdoor Unit with No Indoor Fan --Air Source) | Centrally-Ducted | DLCURAH24ABK | DLFULAH24XAX + CI |  | 24000 | 16.1 | 10.7 | 9.8 | 25000 | 20000 | 80% | 2 | 22400 | R-410A
208284015 | 2 | Yes | Yes | TRUST AIR CONDITIONERS | HRCU-A-CB (Split System: Heat Pump with Remote Outdoor Unit-Air-Source) | Centrally-Ducted | AA24H/O44P | AH24H/I44P |  | 24000 | 17.4 | 11.7 | 10 | 24000 | 22600 | 94.17% | 1.91 | 19200 | R-410A
216682822 | 2.53 | No | No | KEEPRITE | HRCU-A-CB (Split System: Heat Pump with Remote Outdoor Unit-Air-Source) | Centrally-Ducted | DLCURAH30ABK | EA*4X43L21A* | *97VTN1002122A* | 30400 | 15.2 | 9 | 9 | 33000 | 26000 | 78.79% | 1.78 | 23000 | R-410A
215936024 | 2.87 | Yes | Yes | CARRIER | HRCU-A-CB (Split System: Heat Pump with Remote Outdoor Unit-Air-Source) | Centrally-Ducted | 27VNA336A*030* | CVAVA4221XMA*+UI | 58TN*B110C21**20 | 34400 | 21 | 12 | 8.5 | 38500 | 28000 | 72.73% | 2.04 | 32000 | R-454B
215937094 | 3.71 | Yes | Yes | CARRIER | HRCU-A-CB (Split System: Heat Pump with Remote Outdoor Unit-Air-Source) | Centrally-Ducted | 27VNA348A*030* | CVAMA4821XMA*+UI | 59MN7C100C21**22 | 44500 | 20 | 11 | 8.1 | 52000 | 38500 | 74.04% | 2 | 43500 | R-454B
215937464 | 3.79 | Yes | Yes | CARRIER | HRCU-A-CB (Split System: Heat Pump with Remote Outdoor Unit-Air-Source) | Centrally-Ducted | 27VNA348A*030* | CVAMA6024XMA*+UI | 58TN*B090C21**20 | 45500 | 21 | 11.5 | 8.1 | 52500 | 38000 | 72.38% | 1.95 | 43000 | R-454B
216633768 | 3.63 | No | No | ACIQ | HRCU-A-CB (Split System: Heat Pump with Remote Outdoor Unit-Air-Source) | Centrally-Ducted | H5H0V48*K*AAA* | EA*5X48M21A*+WALLCON | *80CTL0451712B* | 43500 | 17 | 9 | 9 | 49000 | 35000 | 71.43% | 2.02 | 43500 | R-454B
216633784 | 3.75 | Yes | Yes | ACIQ | HRCU-A-CB (Split System: Heat Pump with Remote Outdoor Unit-Air-Source) | Centrally-Ducted | H5H0V48*K*AAA* | EA*5X60M24A*+WALLCON | *80CTL0702120B* | 45000 | 18 | 10 | 9 | 47500 | 33600 | 70.74% | 2.08 | 42000 | R-454B
216633818 | 3.83 | Yes | Yes | ACIQ | HRCU-A-CB (Split System: Heat Pump with Remote Outdoor Unit-Air-Source) | Centrally-Ducted | H5H0V48*K*AAA* | EA*5X61M24A*+WALLCON | *95CSU0802120B* | 46000 | 17.5 | 10 | 9 | 48000 | 33800 | 70.42% | 2.08 | 42000 | R-454B
213780765 | 2.63 | Yes | Yes | CARRIER | HRCU-A-CB (Split System: Heat Pump with Remote Outdoor Unit-Air-Source) | Centrally-Ducted | 25VNA837A*031* | CAP**3621AL*+UI | 58TN*B110C21**20 | 31600 | 17 | 11 | 8.1 | 32800 | 24200 | 73.78% | 1.86 | 31000 | R-410A
213780915 | 2.73 | Yes | Yes | CARRIER | HRCU-A-CB (Split System: Heat Pump with Remote Outdoor Unit-Air-Source) | Centrally-Ducted | 25VNA837A*031* | CAP**3721AL*+UI | 59MN7C080C17**14 | 32800 | 17 | 11 | 8.1 | 33000 | 25200 | 76.36% | 1.96 | 32000 | R-410A
213781015 | 2.63 | Yes | No | CARRIER | HRCU-A-CB (Split System: Heat Pump with Remote Outdoor Unit-Air-Source) | Centrally-Ducted | 25VNA837A*031* | CAP**4221AL*+UI | 59CU5B060C17**16 | 31600 | 16.5 | 10.5 | 8.1 | 33000 | 24600 | 74.55% | 1.86 | 31400 | R-410A
215681464 | 3.83 | Yes | Yes | BRYANT HEATING AND COOLING SYSTEMS | HRCU-A-CB (Split System: Heat Pump with Remote Outdoor Unit-Air-Source) | Centrally-Ducted | 290VAN048**AA* | CAA**6121AM*+UI | 83*CB60080C21*** | 46000 | 18 | 10 | 9 | 47500 | 33400 | 70.32% | 2.08 | 41500 | R-454B
215681564 | 3.83 | Yes | Yes | BRYANT HEATING AND COOLING SYSTEMS | HRCU-A-CB (Split System: Heat Pump with Remote Outdoor Unit-Air-Source) | Centrally-Ducted | 290VAN048**AA* | CAA**6124AM*+UI | 987TA66120C24*** | 46000 | 18.5 | 10 | 9 | 47500 | 33600 | 70.74% | 2.06 | 42000 | R-454B
215936874 | 2.98 | Yes | Yes | CARRIER | HRCU-A-CB (Split System: Heat Pump with Remote Outdoor Unit-Air-Source) | Centrally-Ducted | 27VNA336A*030* | CVAVA6121XMA*+UI | 58TN*B070C17**16 | 35800 | 22 | 12 | 9 | 38000 | 28600 | 75.26% | 2.06 | 34800 | R-454B
215937744 | 3.63 | Yes | Yes | CARRIER | HRCU-A-CB (Split System: Heat Pump with Remote Outdoor Unit-Air-Source) | Centrally-Ducted | 27VNA348A*030* | CVAVA4821XMA*+UI | 58TN*B090C17**16 | 43500 | 20 | 11.5 | 8.1 | 52500 | 37600 | 71.62% | 2 | 43000 | R-454B
214570698 | 2 | Yes | Yes | CARRIER | HRCU-A-CB (Split System: Heat Pump with Remote Outdoor Unit-Air-Source) | Centrally-Ducted | 25VNA825A*032* | CAP**4821AL*+UI | 59MN7C060C21**20 | 24000 | 16.5 | 10.5 | 8.5 | 21000 | 16600 | 79.05% | 2 | 20400 | R-410A
216783094 | 1.92 | Yes | Yes | CHAMPION HEATING AND COOLING | HRCU-A-CB (Split System: Heat Pump with Remote Outdoor Unit-Air-Source) | Centrally-Ducted | HH824E2S11 | CTM30B5ACS1 | Z8ES080B12LMPS1 | 23000 | 18 | 12 | 9.5 | 23000 | 19100 | 83.04% | 2 | 17700 | R-454B
215937114 | 3.71 | Yes | Yes | CARRIER | HRCU-A-CB (Split System: Heat Pump with Remote Outdoor Unit-Air-Source) | Centrally-Ducted | 27VNA348A*030* | CVAMA4821XMA*+UI | 59TN6C100C21**22 | 44500 | 20 | 11 | 8.1 | 52000 | 38500 | 74.04% | 2 | 43500 | R-454B
215937534 | 3.79 | Yes | Yes | CARRIER | HRCU-A-CB (Split System: Heat Pump with Remote Outdoor Unit-Air-Source) | Centrally-Ducted | 27VNA348A*030* | CVAMA6024XMA*+UI | 59MN7C100C21**22 | 45500 | 20.5 | 11.5 | 8.1 | 52500 | 38000 | 72.38% | 1.9 | 43500 | R-454B
215937984 | 3.75 | Yes | Yes | CARRIER | HRCU-A-CB (Split System: Heat Pump with Remote Outdoor Unit-Air-Source) | Centrally-Ducted | 27VNA348A*030* | CVAVA4824XMA*+UI | 59TN6C120C24**22 | 45000 | 20.5 | 11 | 8.1 | 52000 | 38000 | 73.08% | 1.9 | 43000 | R-454B
215669130 | 2.78 | No | No | KENMORE | HRCU-A-CB (Split System: Heat Pump with Remote Outdoor Unit-Air-Source) | Centrally-Ducted | (C,H,T)5H0V36*K*AAA* | EA*5X48M21A*+WALLCON | *80CTL0451712B* | 33400 | 17.5 | 9.5 | 9 | 35200 | 25400 | 72.16% | 1.88 | 30600 | R-454B
215669180 | 2.82 | Yes | Yes | KENMORE | HRCU-A-CB (Split System: Heat Pump with Remote Outdoor Unit-Air-Source) | Centrally-Ducted | (C,H,T)5H0V36*K*AAA* | EA*5X48M21A*+WALLCON | *80CTL1102120B* | 33800 | 18 | 10 | 9 | 35000 | 25000 | 71.43% | 1.9 | 30200 | R-454B
216633892 | 4 | Yes | Yes | ACIQ | HRCU-A-CB (Split System: Heat Pump with Remote Outdoor Unit-Air-Source) | Centrally-Ducted | H5H0V48*K*AAA* | EVM5X49M21A*+WALLCON | *80CTL0902120B* | 48000 | 19 | 10.5 | 9 | 50000 | 36600 | 73.2% | 2 | 46500 | R-454B
216633908 | 4 | Yes | Yes | ACIQ | HRCU-A-CB (Split System: Heat Pump with Remote Outdoor Unit-Air-Source) | Centrally-Ducted | H5H0V48*K*AAA* | EVM5X60M21A*+WALLCON | *80CTL0901716B* | 48000 | 19 | 10 | 9 | 50000 | 37000 | 74% | 1.98 | 46500 | R-454B
216633917 | 4 | Yes | Yes | ACIQ | HRCU-A-CB (Split System: Heat Pump with Remote Outdoor Unit-Air-Source) | Centrally-Ducted | H5H0V48*K*AAA* | EVM5X60M21A*+WALLCON | *97CMN1002122B* | 48000 | 19 | 10 | 9 | 50000 | 36800 | 73.6% | 2 | 46500 | R-454B
216581402 | 2.7 | Yes | Yes | CARRIER | HRCU-A-CB (Split System: Heat Pump with Remote Outdoor Unit-Air-Source) | Centrally-Ducted | 25VNA436A*031* | CAP**4221AL*+UI | 59TN7A080C17**16 | 32400 | 18.5 | 11 | 9.5 | 35200 | 26400 | 75% | 1.88 | 32200 | R-410A
216581404 | 2.72 | Yes | Yes | CARRIER | HRCU-A-CB (Split System: Heat Pump with Remote Outdoor Unit-Air-Source) | Centrally-Ducted | 25VNA436A*031* | CAP**4221AL*+UI | 59TN7A080C21**20 | 32600 | 19 | 11.7 | 9.5 | 34800 | 26200 | 75.29% | 1.8 | 32000 | R-410A
214571158 | 1.98 | Yes | Yes | CARRIER | HRCU-A-CB (Split System: Heat Pump with Remote Outdoor Unit-Air-Source) | Centrally-Ducted | 25VNA825A*032* | CNPV*4221AL*+UI | 59CU5B080C21**20 | 23800 | 16.5 | 11 | 8.1 | 21400 | 16700 | 78.04% | 1.96 | 20800 | R-410A
213773155 | 2 | Yes | No | CARRIER | HRCU-A-CB (Split System: Heat Pump with Remote Outdoor Unit-Air-Source) | Centrally-Ducted | 25VNA825A*032* | CAP**3717AL*+UI | 58TN*B045C17**12 | 24000 | 16 | 10.5 | 8.1 | 21600 | 16800 | 77.78% | 1.98 | 20800 | R-410A
215678254 | 1.98 | Yes | Yes | BRYANT HEATING AND COOLING SYSTEMS | HRCU-A-CB (Split System: Heat Pump with Remote Outdoor Unit-Air-Source) | Centrally-Ducted | 290VAN024**AA* | CAA**2517AM*+UI | 987TA42080C17*** | 23800 | 17 | 10.5 | 9 | 23400 | 16500 | 70.51% | 2.02 | 19800 | R-454B
215679474 | 2.88 | Yes | Yes | BRYANT HEATING AND COOLING SYSTEMS | HRCU-A-CB (Split System: Heat Pump with Remote Outdoor Unit-Air-Source) | Centrally-Ducted | 290VAN036**AA* | CAA**4321AM*+UI | 987TA66100C21*** | 34600 | 18 | 10 | 9 | 35200 | 25000 | 71.02% | 1.9 | 30400 | R-454B
208447905 | 2 | Yes | Yes | PAYNE | HRCU-A-CB (Split System: Heat Pump with Remote Outdoor Unit-Air-Source) | Centrally-Ducted | 38MURAQ24AB3 | 40MUAAQ24XA3 |  | 24000 | 17.4 | 11.7 | 10 | 24000 | 22600 | 94.17% | 1.91 | 19200 | R-410A
212985271 | 2.55 | No | No | KEEPRITE | HRCU-A-CB (Split System: Heat Pump with Remote Outdoor Unit-Air-Source) | Centrally-Ducted | DLCURAH30ABK | EA*4X37L21A* | *92MSN1002120A* | 30600 | 15.2 | 9 | 8.5 | 33400 | 26400 | 79.04% | 1.86 | 23200 | R-410A
212985841 | 1.93 | Yes | Yes | KEEPRITE | HRCU-A-CB (Split System: Heat Pump with Remote Outdoor Unit-Air-Source) | Centrally-Ducted | DLCURAH24ABK | EN(A,D)4X24L17** | *96MSN0261410A* | 23200 | 16 | 10 | 8.5 | 27000 | 25200 | 93.33% | 2.08 | 19500 | R-410A
214242332 | 2.02 | Yes | Yes | KEEPRITE | HRCU-A-CB (Split System: Heat Pump with Remote Outdoor Unit-Air-Source) | Centrally-Ducted | CVH825GKA3* | EN(A,D)4X48L24**+WALLCON | *80CTL0902120B* | 24200 | 17 | 11 | 8.1 | 21200 | 16600 | 78.3% | 2 | 20600 | R-410A
214242302 | 2 | Yes | Yes | KEEPRITE | HRCU-A-CB (Split System: Heat Pump with Remote Outdoor Unit-Air-Source) | Centrally-Ducted | CVH825GKA3* | EN(A,D,W)4X48L21**+WALLCON | *96CTN0601714B* | 24000 | 16.5 | 11 | 8.1 | 21400 | 16600 | 77.57% | 2 | 20600 | R-410A
215936194 | 2.95 | Yes | Yes | CARRIER | HRCU-A-CB (Split System: Heat Pump with Remote Outdoor Unit-Air-Source) | Centrally-Ducted | 27VNA336A*030* | CVAVA4224XMA*+UI | 59CU5B080C21**20 | 35400 | 21.5 | 12 | 8.5 | 38000 | 28600 | 75.26% | 2.04 | 32800 | R-454B
215936344 | 2.92 | Yes | Yes | CARRIER | HRCU-A-CB (Split System: Heat Pump with Remote Outdoor Unit-Air-Source) | Centrally-Ducted | 27VNA336A*030* | CVAVA4824XMA*+UI | 59CU5B080C21**20 | 35000 | 21 | 12 | 8.5 | 38500 | 28400 | 73.77% | 2.04 | 32600 | R-454B
215937764 | 3.71 | Yes | Yes | CARRIER | HRCU-A-CB (Split System: Heat Pump with Remote Outdoor Unit-Air-Source) | Centrally-Ducted | 27VNA348A*030* | CVAVA4821XMA*+UI | 58TN*B110C21**20 | 44500 | 20 | 11 | 8.1 | 52000 | 38000 | 73.08% | 1.9 | 43500 | R-454B
215937964 | 3.71 | Yes | Yes | CARRIER | HRCU-A-CB (Split System: Heat Pump with Remote Outdoor Unit-Air-Source) | Centrally-Ducted | 27VNA348A*030* | CVAVA4824XMA*+UI | 59MN7C120C24**22 | 44500 | 20 | 11 | 8.1 | 52000 | 38000 | 73.08% | 1.9 | 43500 | R-454B
216633823 | 3.83 | Yes | Yes | ACIQ | HRCU-A-CB (Split System: Heat Pump with Remote Outdoor Unit-Air-Source) | Centrally-Ducted | H5H0V48*K*AAA* | EA*5X61M24A*+WALLCON | *97CMN1202422B* | 46000 | 18 | 10 | 9 | 48000 | 33800 | 70.42% | 2.08 | 42000 | R-454B
214807737 | 1.92 | Yes | Yes | CHAMPION HEATING AND COOLING | HRCU-A-CB (Split System: Heat Pump with Remote Outdoor Unit-Air-Source) | Centrally-Ducted | HH824E2S11 | CTM36B5ADS1 | TMLE100B12MP11 | 23000 | 18 | 12 | 9.5 | 23000 | 18800 | 81.74% | 2 | 18600 | R-454B
215674674 | 3.83 | Yes | Yes | KENMORE | HRCU-A-CB (Split System: Heat Pump with Remote Outdoor Unit-Air-Source) | Centrally-Ducted | (C,H,T)5H0V48*K*AAA* | EA*5X61M24A*+WALLCON | *96CTN1202422B* | 46000 | 18.5 | 10 | 9 | 47500 | 33600 | 70.74% | 2.06 | 42000 | R-454B
215853497 | 4.42 | Yes | Yes | CHAMPION HEATING AND COOLING | HRCU-A-CB (Split System: Heat Pump with Remote Outdoor Unit-Air-Source) | Centrally-Ducted | HH860E2S11 | CTF60D5CJS1 | Z9ES120D20SMPS1 | 53000 | 18 | 11 | 9 | 54500 | 39500 | 72.48% | 2 | 37600 | R-454B
214397192 | 4.5 | Yes | Yes | CHAMPION HEATING AND COOLING | HRCU-A-CB (Split System: Heat Pump with Remote Outdoor Unit-Air-Source) | Centrally-Ducted | HH860E2S11 | CTF60C5CHS1 | TM9E100C20MP12 | 54000 | 19 | 11 | 8.5 | 55000 | 39500 | 71.82% | 2 | 38000 | R-454B
214397341 | 2.88 | Yes | Yes | CHAMPION HEATING AND COOLING | HRCU-A-CB (Split System: Heat Pump with Remote Outdoor Unit-Air-Source) | Centrally-Ducted | HH836E2S11 | CTM48C5CFS1 | TMLE080C20MP11 | 34600 | 18 | 11 | 8.5 | 32800 | 25800 | 78.66% | 2 | 26400 | R-454B
214397309 | 2.75 | Yes | Yes | CHAMPION HEATING AND COOLING | HRCU-A-CB (Split System: Heat Pump with Remote Outdoor Unit-Air-Source) | Centrally-Ducted | HH836E2S11 | CTF36B5CDS1 | TM8V080B12MP12 | 33000 | 17 | 11 | 8.5 | 31000 | 25200 | 81.29% | 2 | 27200 | R-454B
214397390 | 2.87 | Yes | Yes | CHAMPION HEATING AND COOLING | HRCU-A-CB (Split System: Heat Pump with Remote Outdoor Unit-Air-Source) | Centrally-Ducted | HH836E2S11 | CTF48C5CFS1 | TM9E100C20MP12 | 34400 | 17 | 11 | 9 | 32400 | 25800 | 79.63% | 2 | 26400 | R-454B
214396471 | 2.87 | Yes | Yes | CHAMPION HEATING AND COOLING | HRCU-A-CB (Split System: Heat Pump with Remote Outdoor Unit-Air-Source) | Centrally-Ducted | HH836E2S11 | CTM36C5CDS1 | TM8E080C20MP11 | 34400 | 17 | 11 | 8.5 | 32400 | 26400 | 81.48% | 2 | 28600 | R-454B
215670554 | 2.88 | Yes | Yes | KENMORE | HRCU-A-CB (Split System: Heat Pump with Remote Outdoor Unit-Air-Source) | Centrally-Ducted | (C,H,T)5H0V36*K*AAA* | ESH5X60M12A*+WALLCON | *97CMN1202422B* | 34600 | 17 | 10 | 8.5 | 34600 | 24800 | 71.68% | 1.8 | 30000 | R-454B
215670324 | 2.85 | No | No | KENMORE | HRCU-A-CB (Split System: Heat Pump with Remote Outdoor Unit-Air-Source) | Centrally-Ducted | (C,H,T)5H0V36*K*AAA* | ESH5X48M12A*+WALLCON | *97CMN1202422B* | 34200 | 17 | 9.5 | 8.5 | 35400 | 25200 | 71.19% | 1.88 | 30400 | R-454B
215670004 | 2.83 | No | No | KENMORE | HRCU-A-CB (Split System: Heat Pump with Remote Outdoor Unit-Air-Source) | Centrally-Ducted | (C,H,T)5H0V36*K*AAA* | ESH5X42M12A*+WALLCON | *80CTL0902120B* | 34000 | 16.5 | 9.5 | 8.5 | 35600 | 25200 | 70.79% | 1.78 | 30600 | R-454B
215318977 | 4.5 | Yes | Yes | HEIL | HRCU-A-CB (Split System: Heat Pump with Remote Outdoor Unit-Air-Source) | Centrally-Ducted | D5CUHAH60AAK | D5FUAAH60XAK |  | 54000 | 16 | 10 | 9 | 56000 | 52000 | 92.86% | 1.8 | 45000 | R-454B
214595007 | 2.87 | Yes | Yes | CHAMPION HEATING AND COOLING | HRCU-A-CB (Split System: Heat Pump with Remote Outdoor Unit-Air-Source) | Centrally-Ducted | HH836E2S11 | CTF48C5CFS1 | Z8ES100C20SMPS1 | 34400 | 19 | 11 | 9 | 32000 | 25400 | 79.38% | 2 | 26000 | R-454B
215681334 | 3.67 | No | No | BRYANT HEATING AND COOLING SYSTEMS | HRCU-A-CB (Split System: Heat Pump with Remote Outdoor Unit-Air-Source) | Centrally-Ducted | 290VAN048**AA* | CAA**4821AM*+UI | 83*CB60100C21*** | 44000 | 17 | 9.5 | 9 | 48500 | 34000 | 70.1% | 2.04 | 42500 | R-454B
212925587 | 2 | Yes | Yes | TEMP SHIFT | HRCU-A-CB (Split System: Heat Pump with Remote Outdoor Unit-Air-Source) | Centrally-Ducted | TSMOX430U24HFN1MR0 | TSMVC24HWFN1M |  | 24000 | 17 | 10.5 | 9.2 | 26000 | 19400 | 74.62% | 2.1 | 21000 | R-410A
215681884 | 4 | Yes | Yes | BRYANT HEATING AND COOLING SYSTEMS | HRCU-A-CB (Split System: Heat Pump with Remote Outdoor Unit-Air-Source) | Centrally-Ducted | 290VAN048**AA* | CVAMA4921XMA*+UI | 987TA66100C21*** | 48000 | 19 | 10.5 | 9 | 50000 | 36800 | 73.6% | 2 | 46500 | R-454B
214264494 | 2.5 | Yes | No | HAXXAIR | HRCU-A-C (Split System: Heat Pump with Remote Outdoor Unit with No Indoor Fan --Air Source) | Centrally-Ducted | HVHD-36E2D2 | DC37A44-210L |  | 30000 | 15.5 | 11.3 | 9.4 | 30000 | 24200 | 80.67% | 2.08 | 23000 | R-410A
214809204 | 3.71 | Yes | Yes | CHAMPION HEATING AND COOLING | HRCU-A-CB (Split System: Heat Pump with Remote Outdoor Unit-Air-Source) | Centrally-Ducted | HH860E2S11 | CTU60C5XGS1+TXV | TM8Y100C20MP11 | 44500 | 18 | 11.7 | 9 | 45000 | 33800 | 75.11% | 2 | 33400 | R-454B
214809219 | 3.67 | Yes | Yes | CHAMPION HEATING AND COOLING | HRCU-A-CB (Split System: Heat Pump with Remote Outdoor Unit-Air-Source) | Centrally-Ducted | HH860E2S11 | CTU60C5XGS1+TXV | Z8ES120C16SMPS1 | 44000 | 18 | 12 | 9 | 43500 | 33000 | 75.86% | 2 | 32000 | R-454B
215682224 | 3.92 | Yes | Yes | BRYANT HEATING AND COOLING SYSTEMS | HRCU-A-CB (Split System: Heat Pump with Remote Outdoor Unit-Air-Source) | Centrally-Ducted | 290VAN048**AA* | CVAVA4824XMA*+UI | 987TA66120C24*** | 47000 | 18.5 | 10 | 9 | 50000 | 36400 | 72.8% | 2 | 45500 | R-454B
215682394 | 4 | Yes | Yes | BRYANT HEATING AND COOLING SYSTEMS | HRCU-A-CB (Split System: Heat Pump with Remote Outdoor Unit-Air-Source) | Centrally-Ducted | 290VAN048**AA* | CVAVA6024XMA*+UI | 83*CB60100C21*** | 48000 | 18.5 | 10 | 9 | 50000 | 36600 | 73.2% | 2 | 46000 | R-454B
216620224 | 2.5 | Yes | Yes | HEIL | HRCU-A-CB (Split System: Heat Pump with Remote Outdoor Unit-Air-Source) | Centrally-Ducted | DLCURAH30ABK | 40MUAAQ30XA3 |  | 30000 | 16.2 | 10 | 8.9 | 33000 | 24000 | 72.73% | 1.8 | 21000 | R-410A
216782221 | 3.75 | Yes | Yes | CHAMPION HEATING AND COOLING | HRCU-A-CB (Split System: Heat Pump with Remote Outdoor Unit-Air-Source) | Centrally-Ducted | HH860E2S11 | CTF60C5CGS1 | Z8ES120C20LMPS1 | 45000 | 18 | 11.7 | 9 | 45500 | 33400 | 73.41% | 2 | 32800 | R-454B
216681777 | 3.02 | Yes | Yes | KEEPRITE | HRCU-A-CB (Split System: Heat Pump with Remote Outdoor Unit-Air-Source) | Centrally-Ducted | DLCURAH36ABK | EA*4X37L21A* | *97VTN1002120A* | 36200 | 16.5 | 10 | 9 | 38000 | 34400 | 90.53% | 1.96 | 29000 | R-410A
216683465 | 1.48 | Yes | No | KEEPRITE | HRCU-A-CB (Split System: Heat Pump with Remote Outdoor Unit-Air-Source) | Centrally-Ducted | DLCURAH18ABK | EHD4X30AAL | *97VTN1202422A* | 17700 | 15.5 | 10.5 | 8.5 | 18200 | 18000 | 98.9% | 1.94 | 12300 | R-410A
215669270 | 2.8 | No | No | KENMORE | HRCU-A-CB (Split System: Heat Pump with Remote Outdoor Unit-Air-Source) | Centrally-Ducted | (C,H,T)5H0V36*K*AAA* | EA*5X48M21A*+WALLCON | *96CTN0601714B* | 33600 | 17.5 | 9.5 | 9 | 35200 | 25400 | 72.16% | 1.88 | 30600 | R-454B
213773305 | 2.03 | Yes | No | CARRIER | HRCU-A-CB (Split System: Heat Pump with Remote Outdoor Unit-Air-Source) | Centrally-Ducted | 25VNA825A*032* | CAP**3721AL*+UI | 59CU5B060C17**16 | 24400 | 16.5 | 10.5 | 8.1 | 21400 | 16600 | 77.57% | 2.02 | 20600 | R-410A
213773525 | 1.98 | Yes | Yes | CARRIER | HRCU-A-CB (Split System: Heat Pump with Remote Outdoor Unit-Air-Source) | Centrally-Ducted | 25VNA825A*032* | CAP**4224AL*+UI | 59MN7C100C21**22 | 23800 | 16.5 | 11 | 8.1 | 21400 | 16600 | 77.57% | 1.96 | 20600 | R-410A
213773825 | 2.02 | Yes | Yes | CARRIER | HRCU-A-CB (Split System: Heat Pump with Remote Outdoor Unit-Air-Source) | Centrally-Ducted | 25VNA825A*032* | CAP**4824AL*+UI | 58TN*B135C24**22 | 24200 | 17 | 11 | 8.1 | 21000 | 16500 | 78.57% | 2.02 | 20400 | R-410A
215674082 | 3.67 | No | No | KENMORE | HRCU-A-CB (Split System: Heat Pump with Remote Outdoor Unit-Air-Source) | Centrally-Ducted | (C,H,T)5H0V48*K*AAA* | EA*5X48M21A*+WALLCON | *95CSU0601716B* | 44000 | 17 | 9 | 9 | 49000 | 34600 | 70.61% | 2.04 | 43000 | R-454B
212983313 | 1.45 | Yes | No | KEEPRITE | HRCU-A-CB (Split System: Heat Pump with Remote Outdoor Unit-Air-Source) | Centrally-Ducted | DLCURAH18ABK | EN(A,D)4X30L17** | *92MSN0401712A* | 17400 | 15.5 | 10.5 | 8.1 | 18100 | 18700 | 103.3% | 2.24 | 12300 | R-410A
212983654 | 1.47 | Yes | Yes | KEEPRITE | HRCU-A-CB (Split System: Heat Pump with Remote Outdoor Unit-Air-Source) | Centrally-Ducted | DLCURAH18ABK | EA*4X24L17A* | *92MSN0601412A* | 17600 | 16 | 10.5 | 8.5 | 18500 | 19400 | 104.9% | 2.34 | 12400 | R-410A
215318993 | 3 | Yes | Yes | HEIL | HRCU-A-CB (Split System: Heat Pump with Remote Outdoor Unit-Air-Source) | Centrally-Ducted | D5CLHAH36AAK | D5FLAAH36XAK |  | 36000 | 17.3 | 11.7 | 9.5 | 38000 | 38000 | 100% | 2.06 | 28000 | R-454B
215677194 | 4.71 | No | No | BRYANT HEATING AND COOLING SYSTEMS | HRCU-A-CB (Split System: Heat Pump with Remote Outdoor Unit-Air-Source) | Centrally-Ducted | 290VAN060**AA* | CVAMA6024XMA*+UI | 986TD66100C21*** | 56500 | 18.5 | 9 | 9 | 63000 | 44500 | 70.63% | 2.08 | 55500 | R-454B
214239401 | 2.73 | Yes | Yes | KENMORE | HRCU-A-CB (Split System: Heat Pump with Remote Outdoor Unit-Air-Source) | Centrally-Ducted | (C,H,T)VH837GKA2* | EN(A,D,W)4X60L24**+WALLCON | *97CMN1202422B* | 32800 | 17.5 | 11.7 | 8.1 | 32200 | 24600 | 76.4% | 1.96 | 31200 | R-410A
214239081 | 2.65 | Yes | Yes | KENMORE | HRCU-A-CB (Split System: Heat Pump with Remote Outdoor Unit-Air-Source) | Centrally-Ducted | (C,H,T)VH837GKA2* | EN(A,D,W)4X42L21**+WALLCON | *80CTL0902120B* | 31800 | 17 | 11 | 8.1 | 33000 | 24400 | 73.94% | 1.88 | 31200 | R-410A
214240001 | 2.7 | Yes | Yes | KENMORE | HRCU-A-CB (Split System: Heat Pump with Remote Outdoor Unit-Air-Source) | Centrally-Ducted | (C,H,T)VH837GKA** | EN(A,D)4X48L24**+WALLCON | *97CMN1002122B* | 32400 | 17 | 11.7 | 8.1 | 32600 | 24600 | 75.46% | 1.96 | 31400 | R-410A
216769669 | 2 | Yes | Yes | CONCORD | HRCU-A-CB (Split System: Heat Pump with Remote Outdoor Unit-Air-Source) | Centrally-Ducted | 7SCP18V24P-**A | 7EH24BX-**+TDR | 97G2UH070BV12* | 24000 | 17.45 | 12 | 9 | 24000 | 20800 | 86.67% | 1.8 | 19800 | R-454B
215935401 | 2.93 | Yes | Yes | KEEPRITE | HRCU-A-CB (Split System: Heat Pump with Remote Outdoor Unit-Air-Source) | Centrally-Ducted | C5H3V36*K*AAA* | EVM5X60M24A*+WALLCON | *97CMN0602120B* | 35200 | 21 | 12 | 8.5 | 38500 | 28800 | 74.81% | 2.02 | 33200 | R-454B
215935501 | 2.98 | Yes | Yes | KEEPRITE | HRCU-A-CB (Split System: Heat Pump with Remote Outdoor Unit-Air-Source) | Centrally-Ducted | C5H3V36*K*AAA* | EVM5X61M24A*+WALLCON | *97CMN0602120B* | 35800 | 21.5 | 12 | 8.5 | 38000 | 28600 | 75.26% | 2.06 | 32800 | R-454B
212982620 | 2.47 | No | No | KEEPRITE | HRCU-A-CB (Split System: Heat Pump with Remote Outdoor Unit-Air-Source) | Centrally-Ducted | DLCURAH30ABK | EA*4X36L21A* | *80MSU0601716A* | 29600 | 15.2 | 9 | 8.1 | 34000 | 27800 | 81.76% | 1.78 | 23400 | R-410A
215679524 | 2.8 | No | No | BRYANT HEATING AND COOLING SYSTEMS | HRCU-A-CB (Split System: Heat Pump with Remote Outdoor Unit-Air-Source) | Centrally-Ducted | 290VAN036**AA* | CAA**4821AM*+UI | 987TA42080C17*** | 33600 | 17.5 | 9.5 | 9 | 35200 | 25200 | 71.59% | 1.88 | 30400 | R-454B
215679604 | 2.92 | Yes | Yes | BRYANT HEATING AND COOLING SYSTEMS | HRCU-A-CB (Split System: Heat Pump with Remote Outdoor Unit-Air-Source) | Centrally-Ducted | 290VAN036**AA* | CAA**6121AM*+UI | 83*CB36040C17*** | 35000 | 18 | 10 | 9 | 34400 | 24800 | 72.09% | 1.92 | 29800 | R-454B
215675243 | 3.79 | No | No | CARRIER | HRCU-A-CB (Split System: Heat Pump with Remote Outdoor Unit-Air-Source) | Centrally-Ducted | 27VNA048A*030* | CSAH*6012AM*+UI | 59CU5B080C21**20 | 45500 | 16.5 | 9.5 | 8.5 | 48000 | 33800 | 70.42% | 2.06 | 42000 | R-454B
215681734 | 3.79 | No | No | BRYANT HEATING AND COOLING SYSTEMS | HRCU-A-CB (Split System: Heat Pump with Remote Outdoor Unit-Air-Source) | Centrally-Ducted | 290VAN048**AA* | CSAH*6012AM*+UI | 987TA66100C21*** | 45500 | 16.5 | 9.5 | 8.5 | 48000 | 33800 | 70.42% | 2.08 | 42000 | R-454B
208284014 | 1.5 | Yes | Yes | TRUST AIR CONDITIONERS | HRCU-A-CB (Split System: Heat Pump with Remote Outdoor Unit-Air-Source) | Centrally-Ducted | AA18H/O44P | AH18H/I44P |  | 18000 | 18 | 12.4 | 9.3 | 19000 | 16500 | 86.84% | 2.04 | 13500 | R-410A
215681304 | 3.67 | No | No | BRYANT HEATING AND COOLING SYSTEMS | HRCU-A-CB (Split System: Heat Pump with Remote Outdoor Unit-Air-Source) | Centrally-Ducted | 290VAN048**AA* | CAA**4821AM*+UI | 83*CB36040C17*** | 44000 | 17.5 | 9.5 | 9 | 48500 | 34000 | 70.1% | 2.04 | 42500 | R-454B
214396506 | 2.87 | Yes | Yes | CHAMPION HEATING AND COOLING | HRCU-A-CB (Split System: Heat Pump with Remote Outdoor Unit-Air-Source) | Centrally-Ducted | HH836E2S11 | CTF48C5CFS1 | TMLE100C20MP11 | 34400 | 17 | 11 | 8.5 | 32600 | 25800 | 79.14% | 2 | 26400 | R-454B
214396808 | 2.77 | Yes | Yes | CHAMPION HEATING AND COOLING | HRCU-A-CB (Split System: Heat Pump with Remote Outdoor Unit-Air-Source) | Centrally-Ducted | HH836E2S11 | CTF36B5CDS1 | TM9E060B12MP12 | 33200 | 17 | 11 | 8.5 | 31600 | 25400 | 80.38% | 2 | 27400 | R-454B
214397008 | 2.83 | Yes | Yes | CHAMPION HEATING AND COOLING | HRCU-A-CB (Split System: Heat Pump with Remote Outdoor Unit-Air-Source) | Centrally-Ducted | HH836E2S11 | CTM48C5CFS1 | TL8E100C20UH11 | 34000 | 19 | 11 | 9 | 31800 | 25400 | 79.87% | 2 | 26000 | R-454B
214396389 | 2.77 | Yes | Yes | CHAMPION HEATING AND COOLING | HRCU-A-CB (Split System: Heat Pump with Remote Outdoor Unit-Air-Source) | Centrally-Ducted | HH836E2S11 | CTM36C5CDS1 | TM9Y100C16MP11 | 33200 | 18 | 11 | 9 | 31000 | 25200 | 81.29% | 2 | 27200 | R-454B
214396491 | 2.87 | Yes | Yes | CHAMPION HEATING AND COOLING | HRCU-A-CB (Split System: Heat Pump with Remote Outdoor Unit-Air-Source) | Centrally-Ducted | HH836E2S11 | CTF48C5CFS1+JMC17C2SN1 |  | 34400 | 19 | 11.7 | 9 | 32000 | 25200 | 78.75% | 2 | 25800 | R-454B
214396521 | 2.75 | Yes | Yes | CHAMPION HEATING AND COOLING | HRCU-A-CB (Split System: Heat Pump with Remote Outdoor Unit-Air-Source) | Centrally-Ducted | HH836E2S11 | CTM48C5CFS1 | TM8V100C16MP12 | 33000 | 19 | 11 | 9 | 31200 | 25200 | 80.77% | 2 | 25800 | R-454B
214240101 | 2.73 | Yes | Yes | KENMORE | HRCU-A-CB (Split System: Heat Pump with Remote Outdoor Unit-Air-Source) | Centrally-Ducted | (C,H,T)VH837GKA** | EN(A,D,W)4X60L24**+WALLCON | *96CTN1202422B* | 32800 | 17.5 | 11.7 | 8.1 | 32200 | 24600 | 76.4% | 1.96 | 31200 | R-410A
216633924 | 4 | Yes | Yes | ACIQ | HRCU-A-CB (Split System: Heat Pump with Remote Outdoor Unit-Air-Source) | Centrally-Ducted | H5H0V48*K*AAA* | EVM5X60M24A*+WALLCON | *80CTL1102120B* | 48000 | 19 | 10.5 | 9 | 50000 | 36400 | 72.8% | 2 | 46000 | R-454B
216633926 | 3.96 | Yes | Yes | ACIQ | HRCU-A-CB (Split System: Heat Pump with Remote Outdoor Unit-Air-Source) | Centrally-Ducted | H5H0V48*K*AAA* | EVM5X60M24A*+WALLCON | *95CSU0802120B* | 47500 | 18.5 | 10 | 9 | 50000 | 36800 | 73.6% | 2 | 46500 | R-454B
216633992 | 3.96 | Yes | Yes | ACIQ | HRCU-A-CB (Split System: Heat Pump with Remote Outdoor Unit-Air-Source) | Centrally-Ducted | H5H0V48*K*AAA* | EVD5X60M21A*+WALLCON | *96CTN0801714B* | 47500 | 18.5 | 10 | 9 | 50000 | 36200 | 72.4% | 2.02 | 45500 | R-454B
216634019 | 4.04 | Yes | Yes | ACIQ | HRCU-A-CB (Split System: Heat Pump with Remote Outdoor Unit-Air-Source) | Centrally-Ducted | H5H0V48*K*AAA* | EVD5X61M21A*+WALLCON | *96CTN1002122B* | 48500 | 19.5 | 10.5 | 9.5 | 50000 | 36800 | 73.6% | 2.12 | 46500 | R-454B
216634026 | 4 | Yes | Yes | ACIQ | HRCU-A-CB (Split System: Heat Pump with Remote Outdoor Unit-Air-Source) | Centrally-Ducted | H5H0V48*K*AAA* | EVD5X61M24A*+WALLCON | *97CMN0602120B* | 48000 | 19 | 10 | 9 | 50000 | 37200 | 74.4% | 1.98 | 47000 | R-454B
216581412 | 2.78 | Yes | Yes | CARRIER | HRCU-A-CB (Split System: Heat Pump with Remote Outdoor Unit-Air-Source) | Centrally-Ducted | 25VNA436A*031* | CAP**4821AL*+UI | 59TN7A080C21**20 | 33400 | 19 | 11.5 | 9.5 | 34600 | 25600 | 73.99% | 1.8 | 31000 | R-410A
216581442 | 3.67 | Yes | Yes | CARRIER | HRCU-A-CB (Split System: Heat Pump with Remote Outdoor Unit-Air-Source) | Centrally-Ducted | 25VNA448A*031* | CAP**6024AL*+UI | 59TN7A080C21**20 | 44000 | 21 | 11 | 9 | 45500 | 35800 | 78.68% | 2 | 43500 | R-410A
215679654 | 2.9 | Yes | Yes | BRYANT HEATING AND COOLING SYSTEMS | HRCU-A-CB (Split System: Heat Pump with Remote Outdoor Unit-Air-Source) | Centrally-Ducted | 290VAN036**AA* | CAA**6121AM*+UI | 987TA66100C21*** | 34800 | 18.5 | 10.5 | 9 | 34400 | 24800 | 72.09% | 1.92 | 29800 | R-454B
215670036 | 2.83 | No | No | KENMORE | HRCU-A-CB (Split System: Heat Pump with Remote Outdoor Unit-Air-Source) | Centrally-Ducted | (C,H,T)5H0V36*K*AAA* | ESH5X42M12A*+WALLCON | *95CSU0802120B* | 34000 | 16 | 9.5 | 8.5 | 35600 | 25400 | 71.35% | 1.78 | 30600 | R-454B
215669100 | 2.82 | No | No | KENMORE | HRCU-A-CB (Split System: Heat Pump with Remote Outdoor Unit-Air-Source) | Centrally-Ducted | (C,H,T)5H0V36*K*AAA* | EA*5X48M21A*+WALLCON | *80CSU0401712A* | 33800 | 18 | 9.5 | 9 | 35000 | 25000 | 71.43% | 1.88 | 30200 | R-454B
215677784 | 4.58 | No | No | BRYANT HEATING AND COOLING SYSTEMS | HRCU-A-CB (Split System: Heat Pump with Remote Outdoor Unit-Air-Source) | Centrally-Ducted | 290VAN060**AA* | CAA**6024AM*+UI | 88*TB60110C21*** | 55000 | 18.5 | 9 | 9 | 59000 | 41500 | 70.34% | 2.02 | 51000 | R-454B
213773205 | 2 | Yes | No | CARRIER | HRCU-A-CB (Split System: Heat Pump with Remote Outdoor Unit-Air-Source) | Centrally-Ducted | 25VNA825A*032* | CAP**3717AL*+UI | 59MN7C060C17**14 | 24000 | 16 | 10.5 | 8.1 | 21600 | 16800 | 77.78% | 1.98 | 20800 | R-410A
213773255 | 2.02 | Yes | No | CARRIER | HRCU-A-CB (Split System: Heat Pump with Remote Outdoor Unit-Air-Source) | Centrally-Ducted | 25VNA825A*032* | CAP**3721AL*+UI | 58TN*B045C17**12 | 24200 | 16.5 | 10.5 | 8.1 | 21200 | 16700 | 78.77% | 2 | 20600 | R-410A
209852077 | 2.5 | Yes | Yes | HEIL | HRCU-A-CB (Split System: Heat Pump with Remote Outdoor Unit-Air-Source) | Centrally-Ducted | DLCURAH30ABK | DLFUAAH30XAK |  | 30000 | 16.2 | 10 | 8.9 | 33000 | 24000 | 72.73% | 1.8 | 21000 | R-410A
216782050 | 3.67 | Yes | Yes | CHAMPION HEATING AND COOLING | HRCU-A-CB (Split System: Heat Pump with Remote Outdoor Unit-Air-Source) | Centrally-Ducted | HH860E2S11 | CTF60C5CGS1 | Z8ES080C20LMPS1 | 44000 | 18 | 12 | 9 | 44500 | 33400 | 75.06% | 2 | 32600 | R-454B
216783405 | 2.87 | Yes | Yes | CHAMPION HEATING AND COOLING | HRCU-A-CB (Split System: Heat Pump with Remote Outdoor Unit-Air-Source) | Centrally-Ducted | HH836E2S11 | CTM36C5CDS1 | Z8ES080C20LMPS1 | 34400 | 18 | 11 | 8.5 | 32000 | 26200 | 81.88% | 2 | 28400 | R-454B
215677364 | 4.75 | No | No | BRYANT HEATING AND COOLING SYSTEMS | HRCU-A-CB (Split System: Heat Pump with Remote Outdoor Unit-Air-Source) | Centrally-Ducted | 290VAN060**AA* | CVAVA6021XMA*+UI | 88*TB60110C21*** | 57000 | 18.5 | 9.5 | 9 | 63500 | 44500 | 70.08% | 2.08 | 56000 | R-454B
215681354 | 3.67 | No | No | BRYANT HEATING AND COOLING SYSTEMS | HRCU-A-CB (Split System: Heat Pump with Remote Outdoor Unit-Air-Source) | Centrally-Ducted | 290VAN048**AA* | CAA**4821AM*+UI | 987TA60080C21*** | 44000 | 17.5 | 9.5 | 9 | 48500 | 34200 | 70.52% | 2.06 | 42500 | R-454B
215681484 | 3.79 | No | No | BRYANT HEATING AND COOLING SYSTEMS | HRCU-A-CB (Split System: Heat Pump with Remote Outdoor Unit-Air-Source) | Centrally-Ducted | 290VAN048**AA* | CAA**6121AM*+UI | 987TA42080C17*** | 45500 | 17.5 | 9.5 | 9 | 48000 | 34200 | 71.25% | 2.06 | 42500 | R-454B
216783911 | 3.75 | Yes | Yes | CHAMPION HEATING AND COOLING | HRCU-A-CB (Split System: Heat Pump with Remote Outdoor Unit-Air-Source) | Centrally-Ducted | HH860E2S11 | CTU60D5XGS1+TXV | Z8ES130D20LMPS1 | 45000 | 18 | 12 | 9 | 45000 | 33200 | 73.78% | 2 | 32400 | R-454B
214809006 | 3.71 | Yes | Yes | CHAMPION HEATING AND COOLING | HRCU-A-CB (Split System: Heat Pump with Remote Outdoor Unit-Air-Source) | Centrally-Ducted | HH860E2S11 | CTU60C5XGS1+JMC17C2SN1+TXV |  | 44500 | 18 | 12 | 9 | 44000 | 33000 | 75% | 2 | 31800 | R-454B
214809199 | 3.63 | Yes | Yes | CHAMPION HEATING AND COOLING | HRCU-A-CB (Split System: Heat Pump with Remote Outdoor Unit-Air-Source) | Centrally-Ducted | HH860E2S11 | CTU60C5XGS1+TXV | TM9V100C16MP12 | 43500 | 18 | 11.7 | 9 | 44000 | 33200 | 75.45% | 2 | 32200 | R-454B
214809224 | 3.67 | Yes | Yes | CHAMPION HEATING AND COOLING | HRCU-A-CB (Split System: Heat Pump with Remote Outdoor Unit-Air-Source) | Centrally-Ducted | HH860E2S11 | CTU60C5XGS1+TXV | Z8ES100C16SMPS1 | 44000 | 18 | 12 | 9 | 44000 | 33200 | 75.45% | 2 | 32200 | R-454B
215674262 | 3.75 | Yes | Yes | KENMORE | HRCU-A-CB (Split System: Heat Pump with Remote Outdoor Unit-Air-Source) | Centrally-Ducted | (C,H,T)5H0V48*K*AAA* | EA*5X60M24A*+WALLCON | *97CMN1002122B* | 45000 | 18 | 10 | 9 | 47500 | 33600 | 70.74% | 2.06 | 41500 | R-454B
214728386 | 2.77 | Yes | Yes | CHAMPION HEATING AND COOLING | HRCU-A-CB (Split System: Heat Pump with Remote Outdoor Unit-Air-Source) | Centrally-Ducted | HH836E2S11 | CTU36B5XDS1+TXV | TM9E060B12MP12 | 33200 | 17 | 11 | 8.5 | 31600 | 25400 | 80.38% | 2 | 27400 | R-454B
215682084 | 4.04 | Yes | Yes | BRYANT HEATING AND COOLING SYSTEMS | HRCU-A-CB (Split System: Heat Pump with Remote Outdoor Unit-Air-Source) | Centrally-Ducted | 290VAN048**AA* | CVAMA6124XMA*+UI | 987TA66120C24*** | 48500 | 19.5 | 10.5 | 9.5 | 50000 | 36600 | 73.2% | 2.12 | 46500 | R-454B
215682954 | 4.79 | No | No | BRYANT HEATING AND COOLING SYSTEMS | HRCU-A-CB (Split System: Heat Pump with Remote Outdoor Unit-Air-Source) | Centrally-Ducted | 290VAN060**AA* | CVAMA6124XMA*+UI | 987TA60080C21*** | 57500 | 18.5 | 9 | 9 | 64000 | 45000 | 70.31% | 2.08 | 56000 | R-454B
215683034 | 4.71 | No | No | BRYANT HEATING AND COOLING SYSTEMS | HRCU-A-CB (Split System: Heat Pump with Remote Outdoor Unit-Air-Source) | Centrally-Ducted | 290VAN060**AA* | CVAVA6021XMA*+UI | 987TA60080C21*** | 56500 | 18 | 9 | 9 | 64000 | 45000 | 70.31% | 2.08 | 56000 | R-454B
215682434 | 4.04 | Yes | Yes | BRYANT HEATING AND COOLING SYSTEMS | HRCU-A-CB (Split System: Heat Pump with Remote Outdoor Unit-Air-Source) | Centrally-Ducted | 290VAN048**AA* | CVAVA6121XMA*+UI | 986TD60080C21*** | 48500 | 19 | 10.5 | 9 | 50000 | 36800 | 73.6% | 2 | 46500 | R-454B
214397289 | 2.8 | Yes | Yes | CHAMPION HEATING AND COOLING | HRCU-A-CB (Split System: Heat Pump with Remote Outdoor Unit-Air-Source) | Centrally-Ducted | HH836E2S11 | CTF36B5CDS1 | TM9E080B12MP12 | 33600 | 18 | 11 | 8.5 | 31800 | 26000 | 81.76% | 2 | 28200 | R-454B
215669018 | 2.88 | Yes | Yes | KENMORE | HRCU-A-CB (Split System: Heat Pump with Remote Outdoor Unit-Air-Source) | Centrally-Ducted | (C,H,T)5H0V36*K*AAA* | EA*5X43M21A*+WALLCON | *80CTL1102120B* | 34600 | 18 | 10 | 9 | 35200 | 25000 | 71.02% | 1.9 | 30200 | R-454B
215931991 | 2.8 | Yes | Yes | KEEPRITE | HRCU-A-CB (Split System: Heat Pump with Remote Outdoor Unit-Air-Source) | Centrally-Ducted | C5H3V36*K*AAA* | EA*5X25M17A*+WALLCON | *96CTN0601714B* | 33600 | 19.5 | 11 | 9.5 | 34400 | 26200 | 76.16% | 2.05 | 30200 | R-454B
215678234 | 2 | Yes | Yes | BRYANT HEATING AND COOLING SYSTEMS | HRCU-A-CB (Split System: Heat Pump with Remote Outdoor Unit-Air-Source) | Centrally-Ducted | 290VAN024**AA* | CAA**2517AM*+UI | 83*CB48060C17*** | 24000 | 17 | 10.5 | 9 | 23200 | 16300 | 70.26% | 2.02 | 19700 | R-454B
215678304 | 1.93 | Yes | Yes | BRYANT HEATING AND COOLING SYSTEMS | HRCU-A-CB (Split System: Heat Pump with Remote Outdoor Unit-Air-Source) | Centrally-Ducted | 290VAN024**AA* | CAA**3617AM*+UI | 83*CB36040C17*** | 23200 | 17 | 10 | 8.5 | 23400 | 16500 | 70.51% | 2 | 19900 | R-454B
213772292 | 2.02 | Yes | No | KEEPRITE | HRCU-A-CB (Split System: Heat Pump with Remote Outdoor Unit-Air-Source) | Centrally-Ducted | CVH825GKA2* | EHD4X42AAL+WALLCON | *80CTL0901716B* | 24200 | 16.5 | 10.5 | 8.1 | 21200 | 16600 | 78.3% | 2 | 20600 | R-410A
214389272 | 2.77 | Yes | Yes | CARRIER | HRCU-A-CB (Split System: Heat Pump with Remote Outdoor Unit-Air-Source) | Centrally-Ducted | 25VNA436A*031* | CNPV*4221AL*+UI | 58TN*B110C21**20 | 33200 | 19 | 12 | 9 | 37800 | 26600 | 70.37% | 1.98 | 32000 | R-410A
214389292 | 2.8 | Yes | Yes | CARRIER | HRCU-A-CB (Split System: Heat Pump with Remote Outdoor Unit-Air-Source) | Centrally-Ducted | 25VNA436A*031* | CNPV*4821AL*+UI | 59MN7C080C17**14 | 33600 | 19 | 12 | 9 | 36800 | 26200 | 71.2% | 2.02 | 31400 | R-410A
214389322 | 2.83 | Yes | Yes | CARRIER | HRCU-A-CB (Split System: Heat Pump with Remote Outdoor Unit-Air-Source) | Centrally-Ducted | 25VNA436A*031* | CNPV*6024AL*+UI | 59MN7C100C21**22 | 34000 | 20 | 12.5 | 9 | 36200 | 25400 | 70.17% | 2.02 | 30600 | R-410A
214389324 | 2.85 | Yes | Yes | CARRIER | HRCU-A-CB (Split System: Heat Pump with Remote Outdoor Unit-Air-Source) | Centrally-Ducted | 25VNA436A*031* | CNPV*6024AL*+UI | 59MN7C120C24**22 | 34200 | 20 | 12.5 | 9 | 36200 | 25600 | 70.72% | 2.02 | 30600 | R-410A
214389326 | 2.83 | Yes | Yes | CARRIER | HRCU-A-CB (Split System: Heat Pump with Remote Outdoor Unit-Air-Source) | Centrally-Ducted | 25VNA436A*031* | CNPV*6024AL*+UI | 59TN6C100C21**22 | 34000 | 20 | 12.5 | 9 | 36200 | 25400 | 70.17% | 2.02 | 30600 | R-410A
214389415 | 2.75 | Yes | Yes | CARRIER | HRCU-A-CB (Split System: Heat Pump with Remote Outdoor Unit-Air-Source) | Centrally-Ducted | 25VNA436A*031* | CNPV*4221AL*+UI | 59MN7C080C17**14 | 33000 | 18.5 | 11.7 | 9 | 38000 | 26800 | 70.53% | 1.96 | 32200 | R-410A
215669220 | 2.78 | No | No | KENMORE | HRCU-A-CB (Split System: Heat Pump with Remote Outdoor Unit-Air-Source) | Centrally-Ducted | (C,H,T)5H0V36*K*AAA* | EA*5X48M21A*+WALLCON | *97CMN0601714B* | 33400 | 17.5 | 9.5 | 9 | 35200 | 25400 | 72.16% | 1.88 | 30600 | R-454B
215669002 | 2.87 | Yes | Yes | KENMORE | HRCU-A-CB (Split System: Heat Pump with Remote Outdoor Unit-Air-Source) | Centrally-Ducted | (C,H,T)5H0V36*K*AAA* | EA*5X43M21A*+WALLCON | *80CTL0901716B* | 34400 | 18 | 10 | 9 | 35400 | 25200 | 71.19% | 1.88 | 30400 | R-454B
215681704 | 3.79 | No | No | BRYANT HEATING AND COOLING SYSTEMS | HRCU-A-CB (Split System: Heat Pump with Remote Outdoor Unit-Air-Source) | Centrally-Ducted | 290VAN048**AA* | CSAH*6012AM*+UI | 83*CB60100C21*** | 45500 | 16.5 | 9.5 | 8.5 | 48000 | 33800 | 70.42% | 2.08 | 42000 | R-454B
215935161 | 2.97 | Yes | Yes | KEEPRITE | HRCU-A-CB (Split System: Heat Pump with Remote Outdoor Unit-Air-Source) | Centrally-Ducted | C5H3V36*K*AAA* | EVM5X60M21A*+WALLCON | *80CSU0601716A* | 35600 | 22 | 12 | 8.5 | 38000 | 28600 | 75.26% | 2.02 | 32800 | R-454B
215933621 | 2.8 | Yes | Yes | KEEPRITE | HRCU-A-CB (Split System: Heat Pump with Remote Outdoor Unit-Air-Source) | Centrally-Ducted | C5H3V36*K*AAA* | ESH5X48M12A*+WALLCON | *95CSU0802120B* | 33600 | 19 | 11.5 | 9 | 34800 | 26600 | 76.44% | 1.94 | 30600 | R-454B
215933671 | 2.82 | Yes | Yes | KEEPRITE | HRCU-A-CB (Split System: Heat Pump with Remote Outdoor Unit-Air-Source) | Centrally-Ducted | C5H3V36*K*AAA* | ESH5X48M12A*+WALLCON | *97CMN0802120B* | 33800 | 19.5 | 11.5 | 9 | 34800 | 26600 | 76.44% | 1.94 | 30400 | R-454B
215933691 | 2.68 | Yes | Yes | KEEPRITE | HRCU-A-CB (Split System: Heat Pump with Remote Outdoor Unit-Air-Source) | Centrally-Ducted | C5H3V36*K*AAA* | ESH5X48M12A*+WALLCON | *96CTN0401410B* | 32200 | 17.5 | 10.5 | 9 | 33800 | 26000 | 76.92% | 1.94 | 29800 | R-454B
215681404 | 3.75 | Yes | Yes | BRYANT HEATING AND COOLING SYSTEMS | HRCU-A-CB (Split System: Heat Pump with Remote Outdoor Unit-Air-Source) | Centrally-Ducted | 290VAN048**AA* | CAA**6024AM*+UI | 987TA60080C21*** | 45000 | 18 | 10 | 9 | 47500 | 33600 | 70.74% | 2.06 | 42000 | R-454B
215681454 | 3.83 | No | No | BRYANT HEATING AND COOLING SYSTEMS | HRCU-A-CB (Split System: Heat Pump with Remote Outdoor Unit-Air-Source) | Centrally-Ducted | 290VAN048**AA* | CAA**6121AM*+UI | 83*CB48060C17*** | 46000 | 17.5 | 9.5 | 9 | 48000 | 33800 | 70.42% | 2.08 | 42000 | R-454B
215682004 | 4 | Yes | Yes | BRYANT HEATING AND COOLING SYSTEMS | HRCU-A-CB (Split System: Heat Pump with Remote Outdoor Unit-Air-Source) | Centrally-Ducted | 290VAN048**AA* | CVAMA6024XMA*+UI | 987TA60080C21*** | 48000 | 19 | 10 | 9 | 50000 | 36600 | 73.2% | 2 | 46000 | R-454B
214396451 | 2.77 | Yes | Yes | CHAMPION HEATING AND COOLING | HRCU-A-CB (Split System: Heat Pump with Remote Outdoor Unit-Air-Source) | Centrally-Ducted | HH836E2S11 | CTF36C5CDS1 | TM8E120C16MP11 | 33200 | 18 | 11.7 | 8.5 | 30600 | 25000 | 81.7% | 2 | 27000 | R-454B
214396803 | 2.78 | Yes | Yes | CHAMPION HEATING AND COOLING | HRCU-A-CB (Split System: Heat Pump with Remote Outdoor Unit-Air-Source) | Centrally-Ducted | HH836E2S11 | CTM36B5CDS1 | TMLE080B12MP11 | 33400 | 18 | 11 | 8.5 | 31600 | 26000 | 82.28% | 2 | 28200 | R-454B
214396560 | 3.67 | Yes | Yes | CHAMPION HEATING AND COOLING | HRCU-A-CB (Split System: Heat Pump with Remote Outdoor Unit-Air-Source) | Centrally-Ducted | HH860E2S11 | CTM60C5CGS1 | TM9Y100C16MP11 | 44000 | 18 | 11 | 9 | 44500 | 33800 | 75.96% | 2 | 33000 | R-454B
214396592 | 3.71 | Yes | Yes | CHAMPION HEATING AND COOLING | HRCU-A-CB (Split System: Heat Pump with Remote Outdoor Unit-Air-Source) | Centrally-Ducted | HH860E2S11 | CTM60C5CGS1 | TL9E080C16UH11 | 44500 | 18 | 11 | 9 | 46000 | 34400 | 74.78% | 2 | 34400 | R-454B
214396728 | 4.46 | Yes | Yes | CHAMPION HEATING AND COOLING | HRCU-A-CB (Split System: Heat Pump with Remote Outdoor Unit-Air-Source) | Centrally-Ducted | HH860E2S11 | CTM60D5CHS1 | TM9E120D20MP12 | 53500 | 19 | 11 | 8.5 | 54500 | 39500 | 72.48% | 2 | 37800 | R-454B
214397437 | 3.71 | Yes | Yes | CHAMPION HEATING AND COOLING | HRCU-A-CB (Split System: Heat Pump with Remote Outdoor Unit-Air-Source) | Centrally-Ducted | HH860E2S11 | CTM60C5CGS1 | TM8E080C16MP11 | 44500 | 18 | 11 | 9 | 45500 | 34200 | 75.16% | 2 | 34200 | R-454B
212977822 | 1.48 | Yes | Yes | KEEPRITE | HRCU-A-CB (Split System: Heat Pump with Remote Outdoor Unit-Air-Source) | Centrally-Ducted | DLCURAH18ABK | EN(A,D)4X30L14** | *80MS(N,L)0451412A* | 17700 | 16.5 | 11 | 8.1 | 18200 | 18600 | 102.2% | 2.24 | 12300 | R-410A
216675912 | 1.98 | No | No | BRYANT HEATING AND COOLING SYSTEMS | HRCU-A-CB (Split System: Heat Pump with Remote Outdoor Unit-Air-Source) | Centrally-Ducted | 37MURAQ24AA3 | CAA**3617AM* | 8(0,1)*SB48070M17*** | 23800 | 15.5 | 9.8 | 8.5 | 24000 | 19400 | 80.83% | 1.92 | 18800 | R-454B
216676111 | 1.95 | No | No | BRYANT HEATING AND COOLING SYSTEMS | HRCU-A-CB (Split System: Heat Pump with Remote Outdoor Unit-Air-Source) | Centrally-Ducted | 37MURAQ24AA3 | CAA**3017AM* | 82*SB36045V14*** | 23400 | 15.2 | 9.8 | 8.5 | 24000 | 19400 | 80.83% | 1.9 | 18900 | R-454B
214396357 | 4.5 | Yes | Yes | CHAMPION HEATING AND COOLING | HRCU-A-CB (Split System: Heat Pump with Remote Outdoor Unit-Air-Source) | Centrally-Ducted | HH860E2S11 | CTM60D5CJS1+JMC20D2SN1 |  | 54000 | 19 | 11 | 9 | 55500 | 39500 | 71.17% | 2 | 38000 | R-454B
214609056 | 3.79 | Yes | Yes | CHAMPION HEATING AND COOLING | HRCU-A-CB (Split System: Heat Pump with Remote Outdoor Unit-Air-Source) | Centrally-Ducted | HH860E2S11 | CTM60C5CGS1 | Z9ES100C16SMPS1 | 45500 | 18 | 11.7 | 9 | 46000 | 33800 | 73.48% | 2 | 33600 | R-454B
214396255 | 1.92 | Yes | Yes | CHAMPION HEATING AND COOLING | HRCU-A-CB (Split System: Heat Pump with Remote Outdoor Unit-Air-Source) | Centrally-Ducted | HH824E2S11 | CTM30B5ACS1 | TM9Y080B12MP11 | 23000 | 17 | 11.7 | 9.5 | 23000 | 18500 | 80.43% | 2 | 18000 | R-454B
214609154 | 1.92 | Yes | Yes | CHAMPION HEATING AND COOLING | HRCU-A-CB (Split System: Heat Pump with Remote Outdoor Unit-Air-Source) | Centrally-Ducted | HH824E2S11 | CTF30B5ACS1 | Z9ES080B12SMPS1 | 23000 | 17 | 12 | 9.5 | 23000 | 18400 | 80% | 2 | 17900 | R-454B
214609139 | 3.71 | Yes | Yes | CHAMPION HEATING AND COOLING | HRCU-A-CB (Split System: Heat Pump with Remote Outdoor Unit-Air-Source) | Centrally-Ducted | HH860E2S11 | CTM60C5CGS1 | Z9ES080C20SMPS1 | 44500 | 18 | 12 | 9 | 45500 | 33400 | 73.41% | 2 | 32600 | R-454B
214609173 | 3.79 | Yes | Yes | CHAMPION HEATING AND COOLING | HRCU-A-CB (Split System: Heat Pump with Remote Outdoor Unit-Air-Source) | Centrally-Ducted | HH860E2S11 | CTF60C5CGS1 | Z9ES100C16SMPS1 | 45500 | 18 | 11 | 9 | 46500 | 34200 | 73.55% | 2 | 34200 | R-454B
215933121 | 2.78 | Yes | Yes | KEEPRITE | HRCU-A-CB (Split System: Heat Pump with Remote Outdoor Unit-Air-Source) | Centrally-Ducted | C5H3V36*K*AAA* | ESH5X36M12A*+WALLCON | *80CTL1102120B* | 33400 | 19 | 11.5 | 9 | 34800 | 26600 | 76.44% | 1.92 | 30600 | R-454B
215932621 | 2.83 | Yes | Yes | KEEPRITE | HRCU-A-CB (Split System: Heat Pump with Remote Outdoor Unit-Air-Source) | Centrally-Ducted | C5H3V36*K*AAA* | EA*5X60M24A*+WALLCON | *97CMN1002122B* | 34000 | 20.5 | 12 | 9.5 | 34000 | 25800 | 75.88% | 2.06 | 29800 | R-454B
215932771 | 2.87 | Yes | Yes | KEEPRITE | HRCU-A-CB (Split System: Heat Pump with Remote Outdoor Unit-Air-Source) | Centrally-Ducted | C5H3V36*K*AAA* | EA*5X61M21A*+WALLCON | *95CSU1002122B* | 34400 | 20.5 | 12 | 9.5 | 34200 | 26000 | 76.02% | 2.08 | 29800 | R-454B
215932451 | 2.78 | Yes | Yes | KEEPRITE | HRCU-A-CB (Split System: Heat Pump with Remote Outdoor Unit-Air-Source) | Centrally-Ducted | C5H3V36*K*AAA* | EA*5X48M21A*+WALLCON | *80CTL1102120B* | 33400 | 20.5 | 11.7 | 9.5 | 34400 | 26200 | 76.16% | 2.04 | 30200 | R-454B
214397447 | 3.71 | Yes | Yes | CHAMPION HEATING AND COOLING | HRCU-A-CB (Split System: Heat Pump with Remote Outdoor Unit-Air-Source) | Centrally-Ducted | HH860E2S11 | CTF60C5CGS1 | TM8E080C16MP11 | 44500 | 18 | 11 | 9 | 45500 | 34200 | 75.16% | 2 | 34200 | R-454B
214397088 | 3.71 | Yes | Yes | CHAMPION HEATING AND COOLING | HRCU-A-CB (Split System: Heat Pump with Remote Outdoor Unit-Air-Source) | Centrally-Ducted | HH860E2S11 | CTM60C5CGS1 | TMLE100C16MP11 | 44500 | 18 | 11 | 9 | 45500 | 34200 | 75.16% | 2 | 34200 | R-454B
215932371 | 2.82 | Yes | Yes | KEEPRITE | HRCU-A-CB (Split System: Heat Pump with Remote Outdoor Unit-Air-Source) | Centrally-Ducted | C5H3V36*K*AAA* | EA*5X43M21A*+WALLCON | *97CMN0601714B* | 33800 | 19.5 | 11 | 9.5 | 34200 | 26200 | 76.61% | 2.06 | 30000 | R-454B
215938084 | 3.79 | Yes | Yes | CARRIER | HRCU-A-CB (Split System: Heat Pump with Remote Outdoor Unit-Air-Source) | Centrally-Ducted | 27VNA348A*030* | CVAVA4924XMA*+UI | 59MN7C100C21**22 | 45500 | 20.5 | 11.5 | 8.1 | 52500 | 38000 | 72.38% | 1.9 | 43500 | R-454B
215678104 | 4.63 | No | No | BRYANT HEATING AND COOLING SYSTEMS | HRCU-A-CB (Split System: Heat Pump with Remote Outdoor Unit-Air-Source) | Centrally-Ducted | 290VAN060**AA* | CSAH*6012AM*+UI | 935CB60080C21*** | 55500 | 16.5 | 8.5 | 8.5 | 60000 | 42000 | 70% | 1.9 | 51500 | R-454B
215941672 | 3.79 | Yes | Yes | KENMORE | HRCU-A-CB (Split System: Heat Pump with Remote Outdoor Unit-Air-Source) | Centrally-Ducted | (C,H,T)5H3V48*K*AAA* | EVD5X60M21A*+WALLCON | *96CTN0802120B* | 45500 | 20.5 | 11 | 8.1 | 53000 | 38500 | 72.64% | 1.95 | 43500 | R-454B
214720127 | 3.71 | Yes | Yes | CHAMPION HEATING AND COOLING | HRCU-A-CB (Split System: Heat Pump with Remote Outdoor Unit-Air-Source) | Centrally-Ducted | HH860E2S11 | CTU60C5XGS1+TXV | TMLE120C20MP11 | 44500 | 17 | 11.7 | 9 | 45000 | 33600 | 74.67% | 2 | 33200 | R-454B
215318983 | 4 | Yes | Yes | HEIL | HRCU-A-CB (Split System: Heat Pump with Remote Outdoor Unit-Air-Source) | Centrally-Ducted | D5CURAH48AAK | D5FUAAH48XAK |  | 48000 | 16 | 10 | 8.5 | 48000 | 38000 | 79.17% | 1.85 | 32400 | R-454B
214719690 | 2.77 | Yes | Yes | CHAMPION HEATING AND COOLING | HRCU-A-CB (Split System: Heat Pump with Remote Outdoor Unit-Air-Source) | Centrally-Ducted | HH836E2S11 | CTU36B5XDS1+TXV | TMLE100B12MP11 | 33200 | 18 | 11 | 8.5 | 31200 | 25200 | 80.77% | 2 | 27200 | R-454B
215681854 | 4 | Yes | Yes | BRYANT HEATING AND COOLING SYSTEMS | HRCU-A-CB (Split System: Heat Pump with Remote Outdoor Unit-Air-Source) | Centrally-Ducted | 290VAN048**AA* | CVAMA4921XMA*+UI | 83*CB60100C21*** | 48000 | 18.5 | 10 | 9 | 50000 | 36600 | 73.2% | 2 | 46500 | R-454B
214875995 | 2.83 | No | Yes | CHAMPION HEATING AND COOLING | HRCU-A-CB (Split System: Heat Pump with Remote Outdoor Unit-Air-Source) | Centrally-Ducted | HMH72B341 | XAFC36DBCN1+JMC17C2SN1 |  | 34000 | 18 | 10 | 8.5 | 34000 | 23800 | 70% | 2 | 26000 | R-410A
215682354 | 4 | Yes | Yes | BRYANT HEATING AND COOLING SYSTEMS | HRCU-A-CB (Split System: Heat Pump with Remote Outdoor Unit-Air-Source) | Centrally-Ducted | 290VAN048**AA* | CVAVA6021XMA*+UI | 987TA60080C21*** | 48000 | 19 | 10 | 9 | 50000 | 36800 | 73.6% | 2 | 46500 | R-454B
212977738 | 1.46 | Yes | Yes | KEEPRITE | HRCU-A-CB (Split System: Heat Pump with Remote Outdoor Unit-Air-Source) | Centrally-Ducted | DLCURAH18ABK | EA*4X24L17A* | *80MS(N,L)0451412A* | 17500 | 16.5 | 10.5 | 8.5 | 18400 | 19400 | 105.4% | 2.34 | 12400 | R-410A
215931811 | 4.67 | Yes | Yes | KEEPRITE | HRCU-A-CB (Split System: Heat Pump with Remote Outdoor Unit-Air-Source) | Centrally-Ducted | C5H3V60*K*AAA* | ESH5X60M12A*+WALLCON | *80CSU1002120A* | 56000 | 18 | 11 | 8.1 | 61000 | 46000 | 75.41% | 1.95 | 47500 | R-454B
215931493 | 4.83 | Yes | Yes | KEEPRITE | HRCU-A-CB (Split System: Heat Pump with Remote Outdoor Unit-Air-Source) | Centrally-Ducted | C5H3V60*K*AAA* | FCMA5B60L0D*+WALLCON |  | 58000 | 20 | 12.5 | 8.5 | 60000 | 44500 | 74.17% | 2.06 | 46000 | R-454B
215931541 | 4.63 | Yes | Yes | KEEPRITE | HRCU-A-CB (Split System: Heat Pump with Remote Outdoor Unit-Air-Source) | Centrally-Ducted | C5H3V60*K*AAA* | EA*5X60M24A*+WALLCON | *80CTL0702120B* | 55500 | 18 | 11 | 8.1 | 60500 | 46500 | 76.86% | 1.95 | 47500 | R-454B
215931591 | 4.67 | Yes | Yes | KEEPRITE | HRCU-A-CB (Split System: Heat Pump with Remote Outdoor Unit-Air-Source) | Centrally-Ducted | C5H3V60*K*AAA* | EA*5X60M24A*+WALLCON | *95CSU1002122B* | 56000 | 18.5 | 11.5 | 8.5 | 60500 | 45500 | 75.21% | 2.08 | 47000 | R-454B
215933791 | 2.85 | Yes | Yes | KEEPRITE | HRCU-A-CB (Split System: Heat Pump with Remote Outdoor Unit-Air-Source) | Centrally-Ducted | C5H3V36*K*AAA* | ESH5X60M12A*+WALLCON | *80CTL0901716B* | 34200 | 19.5 | 11.7 | 9 | 34400 | 26200 | 76.16% | 1.94 | 30000 | R-454B
215933171 | 2.75 | Yes | Yes | KEEPRITE | HRCU-A-CB (Split System: Heat Pump with Remote Outdoor Unit-Air-Source) | Centrally-Ducted | C5H3V36*K*AAA* | ESH5X36M12A*+WALLCON | *97CMN0601714B* | 33000 | 18.5 | 10.5 | 9 | 34400 | 26200 | 76.16% | 1.92 | 30200 | R-454B
215932921 | 2.87 | Yes | Yes | KEEPRITE | HRCU-A-CB (Split System: Heat Pump with Remote Outdoor Unit-Air-Source) | Centrally-Ducted | C5H3V36*K*AAA* | EA*5X61M24A*+WALLCON | *97CMN0802120B* | 34400 | 20.5 | 12 | 9.5 | 34400 | 26000 | 75.58% | 2.06 | 30000 | R-454B
215933071 | 2.75 | Yes | Yes | KEEPRITE | HRCU-A-CB (Split System: Heat Pump with Remote Outdoor Unit-Air-Source) | Centrally-Ducted | C5H3V36*K*AAA* | ESH5X36M12A*+WALLCON | *80CTL0701412B* | 33000 | 18.5 | 10.5 | 9 | 35400 | 27200 | 76.84% | 1.9 | 31000 | R-454B
215932671 | 2.87 | Yes | Yes | KEEPRITE | HRCU-A-CB (Split System: Heat Pump with Remote Outdoor Unit-Air-Source) | Centrally-Ducted | C5H3V36*K*AAA* | EA*5X61M21A*+WALLCON | *80CSU0601716A* | 34400 | 20.5 | 11.7 | 9.5 | 34400 | 26000 | 75.58% | 2.06 | 30000 | R-454B
215932321 | 2.73 | Yes | Yes | KEEPRITE | HRCU-A-CB (Split System: Heat Pump with Remote Outdoor Unit-Air-Source) | Centrally-Ducted | C5H3V36*K*AAA* | EA*5X42M21A*+WALLCON | *97CMN0802120B* | 32800 | 19.5 | 11 | 9.5 | 34800 | 26800 | 77.01% | 2.02 | 30600 | R-454B
215932351 | 2.72 | Yes | Yes | KEEPRITE | HRCU-A-CB (Split System: Heat Pump with Remote Outdoor Unit-Air-Source) | Centrally-Ducted | C5H3V36*K*AAA* | EA*5X42M21A*+WALLCON | *96CTN0801714B* | 32600 | 19.5 | 11 | 9.5 | 35200 | 27000 | 76.7% | 2 | 30800 | R-454B
215932001 | 2.57 | Yes | Yes | KEEPRITE | HRCU-A-CB (Split System: Heat Pump with Remote Outdoor Unit-Air-Source) | Centrally-Ducted | C5H3V36*K*AAA* | EA*5X30M14A*+WALLCON | *96CTN0401410B* | 30800 | 17 | 10 | 9 | 34400 | 26600 | 77.33% | 1.9 | 30400 | R-454B
215932221 | 2.68 | Yes | Yes | KEEPRITE | HRCU-A-CB (Split System: Heat Pump with Remote Outdoor Unit-Air-Source) | Centrally-Ducted | C5H3V36*K*AAA* | EA*5X42M21A*+WALLCON | *80CTL0451712B* | 32200 | 19 | 10.5 | 9 | 35800 | 27600 | 77.09% | 1.88 | 31400 | R-454B
215931951 | 2.55 | Yes | Yes | KEEPRITE | HRCU-A-CB (Split System: Heat Pump with Remote Outdoor Unit-Air-Source) | Centrally-Ducted | C5H3V36*K*AAA* | EA*5X24M17A*+WALLCON | *96CTN0401410B* | 30600 | 17 | 10 | 9 | 34800 | 26800 | 77.01% | 1.9 | 30800 | R-454B
214728396 | 2.75 | Yes | Yes | CHAMPION HEATING AND COOLING | HRCU-A-CB (Split System: Heat Pump with Remote Outdoor Unit-Air-Source) | Centrally-Ducted | HH836E2S11 | CTU36B5XDS1+TXV | TP9C060B12MP13 | 33000 | 17 | 11 | 8.5 | 31000 | 25200 | 81.29% | 2 | 27200 | R-454B
214396536 | 2.75 | Yes | Yes | CHAMPION HEATING AND COOLING | HRCU-A-CB (Split System: Heat Pump with Remote Outdoor Unit-Air-Source) | Centrally-Ducted | HH836E2S11 | CTM48C5CFS1 | TPLC080C16MP13 | 33000 | 19 | 11 | 9 | 31200 | 25200 | 80.77% | 2 | 25800 | R-454B
214396602 | 3.71 | Yes | Yes | CHAMPION HEATING AND COOLING | HRCU-A-CB (Split System: Heat Pump with Remote Outdoor Unit-Air-Source) | Centrally-Ducted | HH860E2S11 | CTM60C5CGS1 | TM8E120C20MP11 | 44500 | 17 | 11.7 | 9 | 45000 | 33600 | 74.67% | 2 | 33400 | R-454B
214396345 | 4.42 | Yes | Yes | CHAMPION HEATING AND COOLING | HRCU-A-CB (Split System: Heat Pump with Remote Outdoor Unit-Air-Source) | Centrally-Ducted | HH860E2S11 | CTM60C5CHS1 | TP9C100C20MP13 | 53000 | 19 | 11 | 8.5 | 53500 | 38500 | 71.96% | 2 | 37000 | R-454B
215931554 | 4.67 | Yes | Yes | CARRIER | HRCU-A-CB (Split System: Heat Pump with Remote Outdoor Unit-Air-Source) | Centrally-Ducted | 27VNA360A*030* | CAA**6024AM*+UI | 58TN*B110C21**20 | 56000 | 18.5 | 11.5 | 8.5 | 60500 | 45500 | 75.21% | 2.06 | 47000 | R-454B
216410934 | 2.92 | No | No | CHAMPION HEATING AND COOLING | HRCU-A-CB (Split System: Heat Pump with Remote Outdoor Unit-Air-Source) | Centrally-Ducted | HMH72B361 | XAFC36DBCN1 | Z9ET080C16SMPS1 | 35000 | 17 | 8.5 | 8.5 | 34600 | 25200 | 72.83% | 2.06 | 26600 | R-410A
215931486 | 3.88 | Yes | Yes | CARRIER | HRCU-A-CB (Split System: Heat Pump with Remote Outdoor Unit-Air-Source) | Centrally-Ducted | 27VNA348A*030* | FE5BNBD60L*+UI |  | 46500 | 23 | 12.5 | 9.5 | 48000 | 35600 | 74.17% | 1.98 | 39000 | R-454B
207826601 | 1.5 | Yes | Yes | HEIL | HRCU-A-CB (Split System: Heat Pump with Remote Outdoor Unit-Air-Source) | Centrally-Ducted | DLCSRBH18AAK | DLFSABH18XBK |  | 18000 | 17.6 | 11.7 | 9.6 | 19000 | 17000 | 89.47% | 2 | 15400 | R-410A
215682454 | 4.04 | Yes | Yes | BRYANT HEATING AND COOLING SYSTEMS | HRCU-A-CB (Split System: Heat Pump with Remote Outdoor Unit-Air-Source) | Centrally-Ducted | 290VAN048**AA* | CVAVA6121XMA*+UI | 83*CB48060C17*** | 48500 | 19 | 10 | 9 | 50000 | 36800 | 73.6% | 2.1 | 46500 | R-454B
215682554 | 4.04 | Yes | Yes | BRYANT HEATING AND COOLING SYSTEMS | HRCU-A-CB (Split System: Heat Pump with Remote Outdoor Unit-Air-Source) | Centrally-Ducted | 290VAN048**AA* | CVAVA6124XMA*+UI | 987TA66100C21*** | 48500 | 19.5 | 10.5 | 9.5 | 50000 | 36600 | 73.2% | 2.12 | 46500 | R-454B
215682574 | 4.54 | No | No | BRYANT HEATING AND COOLING SYSTEMS | HRCU-A-CB (Split System: Heat Pump with Remote Outdoor Unit-Air-Source) | Centrally-Ducted | 290VAN060**AA* | CAA**6024AM*+UI | 986TD60080C21*** | 54500 | 18.5 | 8.5 | 9 | 59500 | 42000 | 70.59% | 1.9 | 51000 | R-454B
215682104 | 3.92 | No | No | BRYANT HEATING AND COOLING SYSTEMS | HRCU-A-CB (Split System: Heat Pump with Remote Outdoor Unit-Air-Source) | Centrally-Ducted | 290VAN048**AA* | CVAVA4821XMA*+UI | 83*CB36040C17*** | 47000 | 18 | 9.5 | 9 | 50000 | 36400 | 72.8% | 2.02 | 45500 | R-454B
215682154 | 3.92 | Yes | Yes | BRYANT HEATING AND COOLING SYSTEMS | HRCU-A-CB (Split System: Heat Pump with Remote Outdoor Unit-Air-Source) | Centrally-Ducted | 290VAN048**AA* | CVAVA4821XMA*+UI | 987TA60080C21*** | 47000 | 18.5 | 10 | 9 | 50000 | 36600 | 73.2% | 1.98 | 46000 | R-454B
213773275 | 2.02 | Yes | Yes | CARRIER | HRCU-A-CB (Split System: Heat Pump with Remote Outdoor Unit-Air-Source) | Centrally-Ducted | 25VNA825A*032* | CAP**3721AL*+UI | 58TN*B090C17**16 | 24200 | 17 | 11 | 8.1 | 21000 | 16600 | 79.05% | 2.02 | 20600 | R-410A
213773625 | 2.02 | Yes | No | CARRIER | HRCU-A-CB (Split System: Heat Pump with Remote Outdoor Unit-Air-Source) | Centrally-Ducted | 25VNA825A*032* | CAP**4321AL*+UI | 59MN7C060C17**14 | 24200 | 16.5 | 10.5 | 8.1 | 21200 | 16700 | 78.77% | 2 | 20600 | R-410A
213773675 | 2.03 | Yes | Yes | CARRIER | HRCU-A-CB (Split System: Heat Pump with Remote Outdoor Unit-Air-Source) | Centrally-Ducted | 25VNA825A*032* | CAP**4321AL*+UI | 59TN6C100C21**22 | 24400 | 16.5 | 11 | 8.5 | 21200 | 16600 | 78.3% | 2.02 | 20600 | R-410A
213773775 | 2 | Yes | No | CARRIER | HRCU-A-CB (Split System: Heat Pump with Remote Outdoor Unit-Air-Source) | Centrally-Ducted | 25VNA825A*032* | CAP**4821AL*+UI | 59TN6C060C17**14 | 24000 | 16.5 | 10.5 | 8.1 | 21000 | 16600 | 79.05% | 2 | 20400 | R-410A
215675420 | 3.92 | No | No | KEEPRITE | HRCU-A-CB (Split System: Heat Pump with Remote Outdoor Unit-Air-Source) | Centrally-Ducted | C5H0V48*K*AAA* | EVM5X48M21A*+WALLCON | *95CSU0802120B* | 47000 | 18 | 9.5 | 9 | 50000 | 36600 | 73.2% | 1.98 | 46000 | R-454B
215679924 | 2.85 | No | No | BRYANT HEATING AND COOLING SYSTEMS | HRCU-A-CB (Split System: Heat Pump with Remote Outdoor Unit-Air-Source) | Centrally-Ducted | 290VAN036**AA* | CSAH*4812AM*+UI | 987TA66120C24*** | 34200 | 17 | 9.5 | 8.5 | 35400 | 25200 | 71.19% | 1.9 | 30400 | R-454B
213772745 | 2.03 | Yes | Yes | CARRIER | HRCU-A-CB (Split System: Heat Pump with Remote Outdoor Unit-Air-Source) | Centrally-Ducted | 25VNA825A*032* | CAP**2517AL*+UI | 58TN*B090C17**16 | 24400 | 16.5 | 11 | 8.1 | 21200 | 16600 | 78.3% | 2 | 20600 | R-410A
213772765 | 2.02 | Yes | No | CARRIER | HRCU-A-CB (Split System: Heat Pump with Remote Outdoor Unit-Air-Source) | Centrally-Ducted | 25VNA825A*032* | CAP**2517AL*+UI | 59MN7C060C17**14 | 24200 | 15.5 | 10.5 | 8.1 | 20000 | 16700 | 83.5% | 2 | 20800 | R-410A
213772915 | 1.95 | Yes | No | CARRIER | HRCU-A-CB (Split System: Heat Pump with Remote Outdoor Unit-Air-Source) | Centrally-Ducted | 25VNA825A*032* | CAP**3017AL*+UI | 59TN6C060C17**14 | 23400 | 16 | 10.5 | 8.1 | 21600 | 16700 | 77.31% | 1.9 | 20800 | R-410A
213773065 | 1.97 | Yes | No | CARRIER | HRCU-A-CB (Split System: Heat Pump with Remote Outdoor Unit-Air-Source) | Centrally-Ducted | 25VNA825A*032* | CAP**3621AL*+UI | 58TN*B090C21**20 | 23600 | 16.5 | 10.5 | 8.1 | 21400 | 16600 | 77.57% | 1.94 | 20600 | R-410A
213773115 | 1.97 | Yes | No | CARRIER | HRCU-A-CB (Split System: Heat Pump with Remote Outdoor Unit-Air-Source) | Centrally-Ducted | 25VNA825A*032* | CAP**3621AL*+UI | 59MN7C100C21**22 | 23600 | 16.5 | 10.5 | 8.1 | 21400 | 16600 | 77.57% | 1.94 | 20600 | R-410A
213773515 | 1.98 | Yes | No | CARRIER | HRCU-A-CB (Split System: Heat Pump with Remote Outdoor Unit-Air-Source) | Centrally-Ducted | 25VNA825A*032* | CAP**4224AL*+UI | 58TN*B135C24**22 | 23800 | 16.5 | 10.5 | 8.1 | 21400 | 16600 | 77.57% | 1.96 | 20600 | R-410A
213772642 | 1.93 | Yes | No | KEEPRITE | HRCU-A-CB (Split System: Heat Pump with Remote Outdoor Unit-Air-Source) | Centrally-Ducted | CVH825GKA3* | EA*4X24L17A*+WALLCON | *80CTL0701716B* | 23200 | 16.5 | 10.5 | 8.1 | 22000 | 16800 | 76.36% | 1.88 | 21000 | R-410A
213772742 | 2.03 | Yes | No | KEEPRITE | HRCU-A-CB (Split System: Heat Pump with Remote Outdoor Unit-Air-Source) | Centrally-Ducted | CVH825GKA3* | EA*4X25L17A*+WALLCON | *80CTL0701716B* | 24400 | 16.5 | 10.5 | 8.1 | 21200 | 16700 | 78.77% | 2 | 20600 | R-410A
208284018 | 3.92 | No | No | TRUST AIR CONDITIONERS | HRCU-A-CB (Split System: Heat Pump with Remote Outdoor Unit-Air-Source) | Centrally-Ducted | AA48H/O44P | AH48H/I44P |  | 47000 | 15.6 | 8.2 | 9.4 | 50000 | 46000 | 92% | 1.9 | 36000 | R-410A
216676291 | 1.95 | No | No | BRYANT HEATING AND COOLING SYSTEMS | HRCU-A-CB (Split System: Heat Pump with Remote Outdoor Unit-Air-Source) | Centrally-Ducted | 37MURAQ24AA3 | CAA**3017AM* | 82*SB48090V17*** | 23400 | 15.2 | 9.8 | 8.5 | 24000 | 19400 | 80.83% | 1.92 | 18900 | R-454B
216676375 | 2.03 | Yes | Yes | BRYANT HEATING AND COOLING SYSTEMS | HRCU-A-CB (Split System: Heat Pump with Remote Outdoor Unit-Air-Source) | Centrally-Ducted | 37MURAQ24AA3 | CAA**2517AM* | 83*SB36040M17*** | 24400 | 16 | 10 | 8.5 | 23200 | 19100 | 82.33% | 1.94 | 18500 | R-454B
216676398 | 1.95 | No | No | BRYANT HEATING AND COOLING SYSTEMS | HRCU-A-CB (Split System: Heat Pump with Remote Outdoor Unit-Air-Source) | Centrally-Ducted | 37MURAQ24AA3 | CAA**2417AM* | 83*SB36040M17*** | 23400 | 15.2 | 9.8 | 9 | 24600 | 19600 | 79.67% | 2 | 19200 | R-454B
215934081 | 3.54 | Yes | Yes | KEEPRITE | HRCU-A-CB (Split System: Heat Pump with Remote Outdoor Unit-Air-Source) | Centrally-Ducted | C5H3V48*K*AAA* | EA*5X48M21A*+WALLCON | *96CTN0801714B* | 42500 | 20 | 11 | 9 | 48500 | 35200 | 72.58% | 2 | 35800 | R-454B
215935351 | 2.97 | Yes | Yes | KEEPRITE | HRCU-A-CB (Split System: Heat Pump with Remote Outdoor Unit-Air-Source) | Centrally-Ducted | C5H3V36*K*AAA* | EVM5X60M24A*+WALLCON | *80CTL0902120B* | 35600 | 22 | 12.5 | 8.5 | 38000 | 28400 | 74.74% | 2.04 | 32600 | R-454B
215933581 | 2.8 | Yes | Yes | KEEPRITE | HRCU-A-CB (Split System: Heat Pump with Remote Outdoor Unit-Air-Source) | Centrally-Ducted | C5H3V36*K*AAA* | ESH5X48M12A*+WALLCON | *80CTL0901716B* | 33600 | 19.5 | 11.5 | 9 | 34800 | 26600 | 76.44% | 1.94 | 30600 | R-454B
215933931 | 2.83 | Yes | Yes | KEEPRITE | HRCU-A-CB (Split System: Heat Pump with Remote Outdoor Unit-Air-Source) | Centrally-Ducted | C5H3V36*K*AAA* | ESH5X60M12A*+WALLCON | *96CTN0801714B* | 34000 | 19.5 | 11.5 | 9 | 34600 | 26400 | 76.3% | 1.94 | 30200 | R-454B
215933531 | 2.8 | Yes | Yes | KEEPRITE | HRCU-A-CB (Split System: Heat Pump with Remote Outdoor Unit-Air-Source) | Centrally-Ducted | C5H3V36*K*AAA* | ESH5X48M12A*+WALLCON | *80CSU1002120A* | 33600 | 19.5 | 11.5 | 9 | 34800 | 26600 | 76.44% | 1.94 | 30600 | R-454B
214397053 | 3.71 | Yes | Yes | CHAMPION HEATING AND COOLING | HRCU-A-CB (Split System: Heat Pump with Remote Outdoor Unit-Air-Source) | Centrally-Ducted | HH860E2S11 | CTM60C5CGS1 | TM8E080C20MP11 | 44500 | 17 | 11.7 | 9 | 45000 | 33800 | 75.11% | 2 | 33600 | R-454B
215679404 | 2.77 | Yes | Yes | BRYANT HEATING AND COOLING SYSTEMS | HRCU-A-CB (Split System: Heat Pump with Remote Outdoor Unit-Air-Source) | Centrally-Ducted | 290VAN036**AA* | CAA**4221AM*+UI | 987TA66100C21*** | 33200 | 17.5 | 10 | 9 | 35800 | 25600 | 71.51% | 1.84 | 31000 | R-454B
215679624 | 2.87 | No | No | BRYANT HEATING AND COOLING SYSTEMS | HRCU-A-CB (Split System: Heat Pump with Remote Outdoor Unit-Air-Source) | Centrally-Ducted | 290VAN036**AA* | CAA**6121AM*+UI | 987TA42060C17*** | 34400 | 17.5 | 9.5 | 9 | 34600 | 25200 | 72.83% | 1.9 | 30200 | R-454B
215679674 | 2.9 | Yes | Yes | BRYANT HEATING AND COOLING SYSTEMS | HRCU-A-CB (Split System: Heat Pump with Remote Outdoor Unit-Air-Source) | Centrally-Ducted | 290VAN036**AA* | CAA**6124AM*+UI | 987TA60080C21*** | 34800 | 18 | 10.5 | 9 | 34400 | 24800 | 72.09% | 1.92 | 29800 | R-454B
213771642 | 2 | Yes | Yes | KEEPRITE | HRCU-A-CB (Split System: Heat Pump with Remote Outdoor Unit-Air-Source) | Centrally-Ducted | CVH825GKA2* | EA*4X48L21A*+WALLCON | *97CMN1002122B* | 24000 | 16.5 | 11 | 8.1 | 21000 | 16500 | 78.57% | 2.02 | 20400 | R-410A
213772363 | 2.02 | Yes | No | KENMORE | HRCU-A-CB (Split System: Heat Pump with Remote Outdoor Unit-Air-Source) | Centrally-Ducted | (C,H,T)VH825GKA2* | EHD4X42AAL+WALLCON | *97CMN1002122B* | 24200 | 16 | 10.5 | 8.1 | 21400 | 16600 | 77.57% | 2 | 20600 | R-410A
215318984 | 4.5 | No | No | HEIL | HRCU-A-CB (Split System: Heat Pump with Remote Outdoor Unit-Air-Source) | Centrally-Ducted | D5CURAH60AAK | D5FUAAH60XAK |  | 54000 | 15.2 | 8.7 | 8.4 | 54000 | 38000 | 70.37% | 1.8 | 33000 | R-454B
216675936 | 2.03 | Yes | No | BRYANT HEATING AND COOLING SYSTEMS | HRCU-A-CB (Split System: Heat Pump with Remote Outdoor Unit-Air-Source) | Centrally-Ducted | 37MURAQ24AA3 | CAA**3721AM* | 8(0,1)*SB48070M17*** | 24400 | 15.5 | 10 | 8.5 | 23000 | 19000 | 82.61% | 1.96 | 18400 | R-454B
213773873 | 2.02 | Yes | Yes | KENMORE | HRCU-A-CB (Split System: Heat Pump with Remote Outdoor Unit-Air-Source) | Centrally-Ducted | (C,H,T)VH825GKA3* | EA*4X48L24A*+WALLCON | *96CTN1202422B* | 24200 | 17 | 11 | 8.1 | 21000 | 16500 | 78.57% | 2.02 | 20400 | R-410A
213773573 | 2.02 | Yes | No | KENMORE | HRCU-A-CB (Split System: Heat Pump with Remote Outdoor Unit-Air-Source) | Centrally-Ducted | (C,H,T)VH825GKA3* | EA*4X43L21A*+WALLCON | *80CTL0451712B* | 24200 | 16.5 | 10.5 | 8.1 | 21200 | 16700 | 78.77% | 2 | 20600 | R-410A
213773273 | 2.03 | Yes | Yes | KENMORE | HRCU-A-CB (Split System: Heat Pump with Remote Outdoor Unit-Air-Source) | Centrally-Ducted | (C,H,T)VH825GKA3* | EA*4X37L21A*+WALLCON | *80CTL0701716B* | 24400 | 16.5 | 11 | 8.1 | 21200 | 16600 | 78.3% | 2.02 | 20600 | R-410A
213773423 | 1.98 | Yes | No | KENMORE | HRCU-A-CB (Split System: Heat Pump with Remote Outdoor Unit-Air-Source) | Centrally-Ducted | (C,H,T)VH825GKA3* | EA*4X42L21A*+WALLCON | *80CTL1102120B* | 23800 | 16.5 | 10.5 | 8.1 | 21400 | 16600 | 77.57% | 1.96 | 20600 | R-410A
213772923 | 1.95 | Yes | No | KENMORE | HRCU-A-CB (Split System: Heat Pump with Remote Outdoor Unit-Air-Source) | Centrally-Ducted | (C,H,T)VH825GKA3* | EA*4X30L17A*+WALLCON | *96CTN0601714B* | 23400 | 16 | 10.5 | 8.1 | 21600 | 16700 | 77.31% | 1.9 | 20800 | R-410A
215936802 | 2.97 | Yes | Yes | KENMORE | HRCU-A-CB (Split System: Heat Pump with Remote Outdoor Unit-Air-Source) | Centrally-Ducted | (C,H,T)5H3V36*K*AAA* | EVD5X60M24A*+WALLCON | *95CSU1002122B* | 35600 | 22 | 12.5 | 8.5 | 38000 | 28400 | 74.74% | 2.06 | 32600 | R-454B
215936952 | 3 | Yes | Yes | KENMORE | HRCU-A-CB (Split System: Heat Pump with Remote Outdoor Unit-Air-Source) | Centrally-Ducted | (C,H,T)5H3V36*K*AAA* | EVD5X61M24A*+WALLCON | *95CSU1002122B* | 36000 | 22.5 | 12.5 | 8.5 | 37600 | 28200 | 75% | 2.06 | 32200 | R-454B
216785072 | 3.67 | Yes | Yes | CHAMPION HEATING AND COOLING | HRCU-A-CB (Split System: Heat Pump with Remote Outdoor Unit-Air-Source) | Centrally-Ducted | HH860E2S11 | CTM60C5CGS1 | Z8ES120C20LMPS1 | 44000 | 18 | 11.7 | 9 | 44500 | 33400 | 75.06% | 2 | 32800 | R-454B
216786537 | 4.5 | Yes | Yes | CHAMPION HEATING AND COOLING | HRCU-A-CB (Split System: Heat Pump with Remote Outdoor Unit-Air-Source) | Centrally-Ducted | HH860E2S11 | CTU60D5XHS1+TXV | Z8ES130D20LMPS1 | 54000 | 19 | 12 | 9 | 53500 | 38500 | 71.96% | 2 | 37000 | R-454B
216786553 | 4.5 | Yes | Yes | CHAMPION HEATING AND COOLING | HRCU-A-CB (Split System: Heat Pump with Remote Outdoor Unit-Air-Source) | Centrally-Ducted | HH860E2S11 | CTM60D5CHS1 | Z8ES130D20LMPS1 | 54000 | 19 | 12 | 9 | 54500 | 38500 | 70.64% | 2 | 37000 | R-454B
215933431 | 2.8 | Yes | Yes | KEEPRITE | HRCU-A-CB (Split System: Heat Pump with Remote Outdoor Unit-Air-Source) | Centrally-Ducted | C5H3V36*K*AAA* | ESH5X42M12A*+WALLCON | *97CMN0802120B* | 33600 | 19 | 11.5 | 9 | 34800 | 26600 | 76.44% | 1.94 | 30600 | R-454B
215932831 | 2.85 | Yes | Yes | KEEPRITE | HRCU-A-CB (Split System: Heat Pump with Remote Outdoor Unit-Air-Source) | Centrally-Ducted | C5H3V36*K*AAA* | EA*5X61M21A*+WALLCON | *96CTN0801714B* | 34200 | 20 | 11.5 | 9 | 34600 | 26400 | 76.3% | 1.94 | 30200 | R-454B
215932931 | 2.87 | Yes | Yes | KEEPRITE | HRCU-A-CB (Split System: Heat Pump with Remote Outdoor Unit-Air-Source) | Centrally-Ducted | C5H3V36*K*AAA* | EA*5X61M24A*+WALLCON | *97CMN1002122B* | 34400 | 20.5 | 12 | 9.5 | 34200 | 26000 | 76.02% | 2.08 | 29800 | R-454B
215932981 | 2.6 | Yes | Yes | KEEPRITE | HRCU-A-CB (Split System: Heat Pump with Remote Outdoor Unit-Air-Source) | Centrally-Ducted | C5H3V36*K*AAA* | ESH5X24M12A*+WALLCON | *96CTN0401410B* | 31200 | 16 | 10 | 9 | 34800 | 26600 | 76.44% | 1.92 | 30600 | R-454B
215682254 | 4 | Yes | Yes | BRYANT HEATING AND COOLING SYSTEMS | HRCU-A-CB (Split System: Heat Pump with Remote Outdoor Unit-Air-Source) | Centrally-Ducted | 290VAN048**AA* | CVAVA4924XMA*+UI | 83*CB60100C21*** | 48000 | 18.5 | 10 | 9 | 50000 | 36600 | 73.2% | 2 | 46000 | R-454B
215682304 | 4 | Yes | Yes | BRYANT HEATING AND COOLING SYSTEMS | HRCU-A-CB (Split System: Heat Pump with Remote Outdoor Unit-Air-Source) | Centrally-Ducted | 290VAN048**AA* | CVAVA6021XMA*+UI | 83*CB36040C17*** | 48000 | 18.5 | 10 | 9 | 50000 | 36600 | 73.2% | 2 | 46500 | R-454B
215682474 | 4.04 | Yes | Yes | BRYANT HEATING AND COOLING SYSTEMS | HRCU-A-CB (Split System: Heat Pump with Remote Outdoor Unit-Air-Source) | Centrally-Ducted | 290VAN048**AA* | CVAVA6121XMA*+UI | 83*CB60100C21*** | 48500 | 19 | 10 | 9 | 50000 | 36800 | 73.6% | 2.12 | 46500 | R-454B
214397299 | 2.8 | Yes | Yes | CHAMPION HEATING AND COOLING | HRCU-A-CB (Split System: Heat Pump with Remote Outdoor Unit-Air-Source) | Centrally-Ducted | HH836E2S11 | CTF36C5CDS1+JME12C2SN1 |  | 33600 | 19 | 12 | 9 | 30600 | 24800 | 81.05% | 2 | 27000 | R-454B
215675470 | 3.88 | No | No | KEEPRITE | HRCU-A-CB (Split System: Heat Pump with Remote Outdoor Unit-Air-Source) | Centrally-Ducted | C5H0V48*K*AAA* | EVM5X48M21A*+WALLCON | *96CTN0801714B* | 46500 | 18 | 9.5 | 9 | 50000 | 35600 | 71.2% | 2 | 44500 | R-454B
215933261 | 2.78 | Yes | Yes | KEEPRITE | HRCU-A-CB (Split System: Heat Pump with Remote Outdoor Unit-Air-Source) | Centrally-Ducted | C5H3V36*K*AAA* | ESH5X36M12A*+WALLCON | *96CTN1002122B* | 33400 | 19 | 11 | 9 | 34800 | 26600 | 76.44% | 1.92 | 30600 | R-454B
215933341 | 2.8 | Yes | Yes | KEEPRITE | HRCU-A-CB (Split System: Heat Pump with Remote Outdoor Unit-Air-Source) | Centrally-Ducted | C5H3V36*K*AAA* | ESH5X42M12A*+WALLCON | *80CTL0901716B* | 33600 | 19 | 11 | 9 | 34800 | 26600 | 76.44% | 1.92 | 30600 | R-454B
215318975 | 3 | Yes | Yes | HEIL | HRCU-A-CB (Split System: Heat Pump with Remote Outdoor Unit-Air-Source) | Centrally-Ducted | D5CUHAH36AAK | D5FUAAH36XAK |  | 36000 | 17.4 | 11.7 | 10.3 | 37000 | 39000 | 105.4% | 1.9 | 31800 | R-454B
215931571 | 4.67 | Yes | Yes | KEEPRITE | HRCU-A-CB (Split System: Heat Pump with Remote Outdoor Unit-Air-Source) | Centrally-Ducted | C5H3V60*K*AAA* | EA*5X60M24A*+WALLCON | *80CTL1352422B* | 56000 | 18.5 | 11.5 | 8.5 | 60500 | 45500 | 75.21% | 2.08 | 47000 | R-454B
215669230 | 2.8 | No | No | KENMORE | HRCU-A-CB (Split System: Heat Pump with Remote Outdoor Unit-Air-Source) | Centrally-Ducted | (C,H,T)5H0V36*K*AAA* | EA*5X48M21A*+WALLCON | *97CMN0602120B* | 33600 | 17.5 | 9.5 | 9 | 35200 | 25200 | 71.59% | 1.9 | 30400 | R-454B
213779352 | 2.73 | Yes | Yes | KEEPRITE | HRCU-A-CB (Split System: Heat Pump with Remote Outdoor Unit-Air-Source) | Centrally-Ducted | CVH837GKA** | EA*4X43L21A*+WALLCON | *96CTN0801714B* | 32800 | 17 | 11 | 8.5 | 32800 | 25200 | 76.83% | 1.96 | 31800 | R-410A
215681534 | 3.83 | No | No | BRYANT HEATING AND COOLING SYSTEMS | HRCU-A-CB (Split System: Heat Pump with Remote Outdoor Unit-Air-Source) | Centrally-Ducted | 290VAN048**AA* | CAA**6124AM*+UI | 83*CB60100C21*** | 46000 | 18 | 9.5 | 9 | 47500 | 33600 | 70.74% | 2.08 | 42000 | R-454B
214396894 | 2.88 | Yes | Yes | CHAMPION HEATING AND COOLING | HRCU-A-CB (Split System: Heat Pump with Remote Outdoor Unit-Air-Source) | Centrally-Ducted | HH836E2S11 | CTM36C5CDS1 | TM8E100C20MP11 | 34600 | 17 | 11 | 8.5 | 32600 | 26800 | 82.21% | 2 | 29200 | R-454B
214397078 | 3.83 | Yes | Yes | CHAMPION HEATING AND COOLING | HRCU-A-CB (Split System: Heat Pump with Remote Outdoor Unit-Air-Source) | Centrally-Ducted | HH860E2S11 | CTM60D5CGS1 | TMLE130D20MP11 | 46000 | 17 | 11 | 9 | 47000 | 34800 | 74.04% | 2 | 35200 | R-454B
214396778 | 4.46 | Yes | Yes | CHAMPION HEATING AND COOLING | HRCU-A-CB (Split System: Heat Pump with Remote Outdoor Unit-Air-Source) | Centrally-Ducted | HH860E2S11 | CTF60D5CJS1 | TMLE130D20MP11 | 53500 | 18 | 11 | 9 | 55500 | 40000 | 72.07% | 2 | 38500 | R-454B
216634042 | 4.71 | No | No | ACIQ | HRCU-A-CB (Split System: Heat Pump with Remote Outdoor Unit-Air-Source) | Centrally-Ducted | H5H0V60*K*AAA* | EVM5X60M21A*+WALLCON | *97CMN1002122B* | 56500 | 18.5 | 9 | 9 | 64000 | 45000 | 70.31% | 2.08 | 56000 | R-454B
216634058 | 4.75 | No | No | ACIQ | HRCU-A-CB (Split System: Heat Pump with Remote Outdoor Unit-Air-Source) | Centrally-Ducted | H5H0V60*K*AAA* | EVM5X61M24A*+WALLCON | *80CTL0702120B* | 57000 | 18.5 | 9 | 9 | 64000 | 45000 | 70.31% | 2.08 | 56500 | R-454B
215674494 | 3.83 | Yes | Yes | CARRIER | HRCU-A-CB (Split System: Heat Pump with Remote Outdoor Unit-Air-Source) | Centrally-Ducted | 27VNA048A*030* | CAA**6124AM*+UI | 58TN*B110C21**20 | 46000 | 18.5 | 10 | 9 | 47500 | 33600 | 70.74% | 2.08 | 42000 | R-454B
216634283 | 2.88 | Yes | Yes | ACIQ | HRCU-A-CB (Split System: Heat Pump with Remote Outdoor Unit-Air-Source) | Centrally-Ducted | H5H0V36*K*AAA* | EA*5X43M21A*+WALLCON | *97CTN1002122A* | 34600 | 18 | 10 | 9 | 35200 | 25000 | 71.02% | 1.9 | 30400 | R-454B
213607795 | 4.04 | Yes | Yes | CARRIER | HRCU-A-CB (Split System: Heat Pump with Remote Outdoor Unit-Air-Source) | Centrally-Ducted | 38MURAQ48AB3* | FG4ANBD60L* |  | 48500 | 17 | 10 | 8.5 | 48500 | 34000 | 70.1% | 2.02 | 30800 | R-410A
212977786 | 1.43 | Yes | Yes | KEEPRITE | HRCU-A-CB (Split System: Heat Pump with Remote Outdoor Unit-Air-Source) | Centrally-Ducted | DLCURAH18ABK | EN(A,D)4X18L14** | *80MS(N,L)0451412A* | 17200 | 16 | 10.5 | 8.5 | 18400 | 19800 | 107.6% | 2.4 | 12400 | R-410A
215679824 | 2.82 | No | No | BRYANT HEATING AND COOLING SYSTEMS | HRCU-A-CB (Split System: Heat Pump with Remote Outdoor Unit-Air-Source) | Centrally-Ducted | 290VAN036**AA* | CSAH*4212AM*+UI | 987TA42080C17*** | 33800 | 16 | 9 | 8.5 | 35800 | 25400 | 70.95% | 1.76 | 30800 | R-454B
212975680 | 1.95 | Yes | Yes | KEEPRITE | HRCU-A-CB (Split System: Heat Pump with Remote Outdoor Unit-Air-Source) | Centrally-Ducted | DLCURAH24ABK | EA*4X30L17A* | *96VTN0601412B* | 23400 | 16.5 | 10 | 8.5 | 26400 | 24800 | 93.94% | 2.06 | 19100 | R-410A
212976131 | 1.95 | Yes | No | KEEPRITE | HRCU-A-CB (Split System: Heat Pump with Remote Outdoor Unit-Air-Source) | Centrally-Ducted | DLCURAH24ABK | EN(A,D)4X36L21** | *96VTN0801716B* | 23400 | 16.5 | 10 | 8.1 | 25800 | 24200 | 93.8% | 2 | 18900 | R-410A
213772413 | 2.02 | Yes | No | KENMORE | HRCU-A-CB (Split System: Heat Pump with Remote Outdoor Unit-Air-Source) | Centrally-Ducted | (C,H,T)VH825GKA2* | EHD4X42AAL+WALLCON | *96CTN1002122B* | 24200 | 16 | 10.5 | 8.1 | 21400 | 16600 | 77.57% | 2 | 20600 | R-410A
214396531 | 2.75 | Yes | Yes | CHAMPION HEATING AND COOLING | HRCU-A-CB (Split System: Heat Pump with Remote Outdoor Unit-Air-Source) | Centrally-Ducted | HH836E2S11 | CTM48C5CFS1 | TMLV100C16MP12 | 33000 | 19 | 11 | 9 | 31200 | 25200 | 80.77% | 2 | 25800 | R-454B
214396848 | 2.75 | Yes | Yes | CHAMPION HEATING AND COOLING | HRCU-A-CB (Split System: Heat Pump with Remote Outdoor Unit-Air-Source) | Centrally-Ducted | HH836E2S11 | CTF36B5CDS1 | TP9C060B12MP13 | 33000 | 17 | 11 | 8.5 | 31000 | 25200 | 81.29% | 2 | 27200 | R-454B
214396899 | 2.88 | Yes | Yes | CHAMPION HEATING AND COOLING | HRCU-A-CB (Split System: Heat Pump with Remote Outdoor Unit-Air-Source) | Centrally-Ducted | HH836E2S11 | CTM36C5CDS1 | TMLE100C20MP11 | 34600 | 17 | 11 | 8.5 | 32600 | 26800 | 82.21% | 2 | 29200 | R-454B
214396914 | 2.9 | Yes | Yes | CHAMPION HEATING AND COOLING | HRCU-A-CB (Split System: Heat Pump with Remote Outdoor Unit-Air-Source) | Centrally-Ducted | HH836E2S11 | CTF36C5CDS1 | TM8E080C20MP11 | 34800 | 17 | 11 | 8.5 | 32800 | 27000 | 82.32% | 2 | 29400 | R-454B
214397400 | 3.63 | Yes | Yes | CHAMPION HEATING AND COOLING | HRCU-A-CB (Split System: Heat Pump with Remote Outdoor Unit-Air-Source) | Centrally-Ducted | HH860E2S11 | CTF60C5CGS1 | TM9Y100C16MP11 | 43500 | 17 | 11 | 9 | 44500 | 33800 | 75.96% | 2 | 33000 | R-454B
214397083 | 3.71 | Yes | Yes | CHAMPION HEATING AND COOLING | HRCU-A-CB (Split System: Heat Pump with Remote Outdoor Unit-Air-Source) | Centrally-Ducted | HH860E2S11 | CTM60C5CGS1 | TM8E100C16MP11 | 44500 | 18 | 11 | 9 | 45500 | 34200 | 75.16% | 2 | 34200 | R-454B
214396949 | 2.87 | Yes | Yes | CHAMPION HEATING AND COOLING | HRCU-A-CB (Split System: Heat Pump with Remote Outdoor Unit-Air-Source) | Centrally-Ducted | HH836E2S11 | CTF48C5CFS1 | TM8E120C20MP11 | 34400 | 17 | 11 | 8.5 | 32400 | 25600 | 79.01% | 2 | 26400 | R-454B
215669690 | 2.88 | Yes | Yes | KENMORE | HRCU-A-CB (Split System: Heat Pump with Remote Outdoor Unit-Air-Source) | Centrally-Ducted | (C,H,T)5H0V36*K*AAA* | EA*5X61M24A*+WALLCON | *97CMN0602120B* | 34600 | 18 | 10 | 9 | 34600 | 25000 | 72.25% | 1.9 | 30000 | R-454B
215669640 | 2.92 | Yes | Yes | KENMORE | HRCU-A-CB (Split System: Heat Pump with Remote Outdoor Unit-Air-Source) | Centrally-Ducted | (C,H,T)5H0V36*K*AAA* | EA*5X61M24A*+WALLCON | *80CTL0902120B* | 35000 | 18.5 | 10.5 | 9 | 34400 | 24600 | 71.51% | 1.92 | 29800 | R-454B
215669540 | 2.87 | Yes | Yes | KENMORE | HRCU-A-CB (Split System: Heat Pump with Remote Outdoor Unit-Air-Source) | Centrally-Ducted | (C,H,T)5H0V36*K*AAA* | EA*5X61M21A*+WALLCON | *97CMN0601714B* | 34400 | 18 | 10 | 9 | 34600 | 25200 | 72.83% | 1.9 | 30200 | R-454B
215669058 | 2.85 | No | No | KENMORE | HRCU-A-CB (Split System: Heat Pump with Remote Outdoor Unit-Air-Source) | Centrally-Ducted | (C,H,T)5H0V36*K*AAA* | EA*5X43M21A*+WALLCON | *97CMN0801714B* | 34200 | 18 | 9.5 | 9 | 35400 | 25400 | 71.75% | 1.88 | 30600 | R-454B
215676824 | 4 | Yes | Yes | BRYANT HEATING AND COOLING SYSTEMS | HRCU-A-CB (Split System: Heat Pump with Remote Outdoor Unit-Air-Source) | Centrally-Ducted | 290VAN048**AA* | CVAVA6121XMA*+UI | 986TD42080C17*** | 48000 | 19 | 10 | 9 | 50000 | 36400 | 72.8% | 2.02 | 46000 | R-454B
214397284 | 2.8 | Yes | Yes | CHAMPION HEATING AND COOLING | HRCU-A-CB (Split System: Heat Pump with Remote Outdoor Unit-Air-Source) | Centrally-Ducted | HH836E2S11 | CTM36C5CDS1 | TL8E100C20UH11 | 33600 | 17 | 11.7 | 8.5 | 31000 | 25400 | 81.94% | 2 | 27400 | R-454B
214396416 | 2.82 | Yes | Yes | CHAMPION HEATING AND COOLING | HRCU-A-CB (Split System: Heat Pump with Remote Outdoor Unit-Air-Source) | Centrally-Ducted | HH836E2S11 | CTM36C5CDS1 | TM8E080C16MP11 | 33800 | 18 | 11 | 8.5 | 31400 | 25600 | 81.53% | 2 | 27800 | R-454B
214396466 | 2.8 | Yes | Yes | CHAMPION HEATING AND COOLING | HRCU-A-CB (Split System: Heat Pump with Remote Outdoor Unit-Air-Source) | Centrally-Ducted | HH836E2S11 | CTF36C5CDS1 | TM8Y100C20MP11 | 33600 | 18 | 11.7 | 8.5 | 31000 | 25200 | 81.29% | 2 | 27400 | R-454B
214396934 | 2.77 | Yes | Yes | CHAMPION HEATING AND COOLING | HRCU-A-CB (Split System: Heat Pump with Remote Outdoor Unit-Air-Source) | Centrally-Ducted | HH836E2S11 | CTF48C5CFS1 | TM8E080C16MP11 | 33200 | 19 | 11 | 9 | 31200 | 25400 | 81.41% | 2 | 26000 | R-454B
216786379 | 2.87 | Yes | Yes | CHAMPION HEATING AND COOLING | HRCU-A-CB (Split System: Heat Pump with Remote Outdoor Unit-Air-Source) | Centrally-Ducted | HH836E2S11 | CTF36C5CDS1 | Z8ES100C16LMPS1 | 34400 | 18 | 11.7 | 8.5 | 31800 | 26000 | 81.76% | 2 | 28200 | R-454B
214396431 | 2.87 | Yes | Yes | CHAMPION HEATING AND COOLING | HRCU-A-CB (Split System: Heat Pump with Remote Outdoor Unit-Air-Source) | Centrally-Ducted | HH836E2S11 | CTM36C5CDS1 | TM9E100C20MP12 | 34400 | 17 | 11 | 8.5 | 32400 | 26600 | 82.1% | 2 | 29000 | R-454B
214396998 | 2.83 | Yes | Yes | CHAMPION HEATING AND COOLING | HRCU-A-CB (Split System: Heat Pump with Remote Outdoor Unit-Air-Source) | Centrally-Ducted | HH836E2S11 | CTM48C5CFS1 | TL9E100C20UH11 | 34000 | 18 | 11 | 9 | 32000 | 25600 | 80% | 2 | 26200 | R-454B
214397048 | 3.71 | Yes | Yes | CHAMPION HEATING AND COOLING | HRCU-A-CB (Split System: Heat Pump with Remote Outdoor Unit-Air-Source) | Centrally-Ducted | HH860E2S11 | CTF60C5CGS1 | TM9E100C20MP12 | 44500 | 17 | 11.7 | 9 | 45000 | 33800 | 75.11% | 2 | 33200 | R-454B
214397068 | 3.71 | Yes | Yes | CHAMPION HEATING AND COOLING | HRCU-A-CB (Split System: Heat Pump with Remote Outdoor Unit-Air-Source) | Centrally-Ducted | HH860E2S11 | CTM60C5CGS1 | TM9E080C16MP12 | 44500 | 18 | 11 | 9 | 45500 | 34400 | 75.6% | 2 | 34200 | R-454B
212977678 | 1.97 | Yes | No | KEEPRITE | HRCU-A-CB (Split System: Heat Pump with Remote Outdoor Unit-Air-Source) | Centrally-Ducted | DLCURAH24ABK | EN(A,D)4X30L14** | *80MS(N,L)0451412A* | 23600 | 17 | 10 | 8.1 | 26000 | 24000 | 92.31% | 2 | 19000 | R-410A
213772095 | 2 | Yes | No | CARRIER | HRCU-A-CB (Split System: Heat Pump with Remote Outdoor Unit-Air-Source) | Centrally-Ducted | 25VNA825A*031* | CSPH*3612AL*+UI | 58TN*B070C14**12 | 24000 | 16.5 | 10.5 | 8.1 | 21400 | 16600 | 77.57% | 1.98 | 20600 | R-410A
215936594 | 2.95 | Yes | Yes | CARRIER | HRCU-A-CB (Split System: Heat Pump with Remote Outdoor Unit-Air-Source) | Centrally-Ducted | 27VNA336A*030* | CVAVA6021XMA*+UI | 58TN*B070C17**16 | 35400 | 21.5 | 12 | 8.5 | 38000 | 28800 | 75.79% | 2.02 | 33000 | R-454B
215936894 | 2.97 | Yes | Yes | CARRIER | HRCU-A-CB (Split System: Heat Pump with Remote Outdoor Unit-Air-Source) | Centrally-Ducted | 27VNA336A*030* | CVAVA6121XMA*+UI | 59MN7C060C21**20 | 35600 | 21.5 | 12 | 8.5 | 38000 | 28600 | 75.26% | 1.98 | 33200 | R-454B
215674594 | 3.83 | Yes | Yes | CARRIER | HRCU-A-CB (Split System: Heat Pump with Remote Outdoor Unit-Air-Source) | Centrally-Ducted | 27VNA048A*030* | CAA**6124AM*+UI | 59MN7C100C21**22 | 46000 | 18.5 | 10 | 9 | 47500 | 33600 | 70.74% | 2.06 | 42000 | R-454B
215935571 | 2.83 | Yes | Yes | KEEPRITE | HRCU-A-CB (Split System: Heat Pump with Remote Outdoor Unit-Air-Source) | Centrally-Ducted | C5H3V36*K*AAA* | EVD5X36M17A*+WALLCON | *97CMN0601714B* | 34000 | 20 | 11 | 8.1 | 38000 | 27200 | 71.58% | 2 | 30600 | R-454B
215932991 | 2.67 | Yes | Yes | KEEPRITE | HRCU-A-CB (Split System: Heat Pump with Remote Outdoor Unit-Air-Source) | Centrally-Ducted | C5H3V36*K*AAA* | ESH5X24M12A*+WALLCON | *96CTN0601714B* | 32000 | 17.5 | 10 | 9 | 35000 | 27000 | 77.14% | 1.9 | 30800 | R-454B
215932891 | 2.87 | Yes | Yes | KEEPRITE | HRCU-A-CB (Split System: Heat Pump with Remote Outdoor Unit-Air-Source) | Centrally-Ducted | C5H3V36*K*AAA* | EA*5X61M24A*+WALLCON | *95CSU0802120B* | 34400 | 20.5 | 12 | 9.5 | 34400 | 26000 | 75.58% | 2.06 | 30000 | R-454B
215933041 | 2.77 | Yes | Yes | KEEPRITE | HRCU-A-CB (Split System: Heat Pump with Remote Outdoor Unit-Air-Source) | Centrally-Ducted | C5H3V36*K*AAA* | ESH5X36M12A*+WALLCON | *80CSU0601716A* | 33200 | 19 | 11 | 9 | 34800 | 26800 | 77.01% | 1.92 | 30600 | R-454B
215932591 | 2.83 | Yes | Yes | KEEPRITE | HRCU-A-CB (Split System: Heat Pump with Remote Outdoor Unit-Air-Source) | Centrally-Ducted | C5H3V36*K*AAA* | EA*5X60M24A*+WALLCON | *95CSU1002122B* | 34000 | 20.5 | 12 | 9.5 | 34000 | 25800 | 75.88% | 2.04 | 29600 | R-454B
215932641 | 2.83 | Yes | Yes | KEEPRITE | HRCU-A-CB (Split System: Heat Pump with Remote Outdoor Unit-Air-Source) | Centrally-Ducted | C5H3V36*K*AAA* | EA*5X60M24A*+WALLCON | *96CTN1002122B* | 34000 | 20.5 | 12 | 9.5 | 34000 | 25800 | 75.88% | 2.06 | 29800 | R-454B
215932041 | 2.68 | Yes | Yes | KEEPRITE | HRCU-A-CB (Split System: Heat Pump with Remote Outdoor Unit-Air-Source) | Centrally-Ducted | C5H3V36*K*AAA* | EA*5X36M17A*+WALLCON | *80CSU0401712A* | 32200 | 19.5 | 11 | 9.5 | 35200 | 27200 | 77.27% | 1.98 | 31000 | R-454B
215932171 | 2.8 | Yes | Yes | KEEPRITE | HRCU-A-CB (Split System: Heat Pump with Remote Outdoor Unit-Air-Source) | Centrally-Ducted | C5H3V36*K*AAA* | EA*5X37M21A*+WALLCON | *97CMN0601714B* | 33600 | 19.5 | 11 | 9.5 | 34200 | 26200 | 76.61% | 2.06 | 30000 | R-454B
210025754 | 4.58 | No | No | PAYNE | HRCU-A-CB (Split System: Heat Pump with Remote Outdoor Unit-Air-Source) | Centrally-Ducted | 38MURAQ60AB3 | 40MUAAQ60XA3 |  | 55000 | 15.3 | 8.8 | 9.4 | 59000 | 48500 | 82.2% | 1.91 | 42000 | R-410A
214396235 | 1.92 | Yes | Yes | CHAMPION HEATING AND COOLING | HRCU-A-CB (Split System: Heat Pump with Remote Outdoor Unit-Air-Source) | Centrally-Ducted | HH824E2S11 | CTF30A5ADS1 | TM9Y040A10MP11 | 23000 | 17 | 12 | 9 | 23000 | 18000 | 78.26% | 2 | 17600 | R-454B
214396292 | 1.92 | Yes | Yes | CHAMPION HEATING AND COOLING | HRCU-A-CB (Split System: Heat Pump with Remote Outdoor Unit-Air-Source) | Centrally-Ducted | HH824E2S11 | CTM30B5ACS1 | TL9E060B12UH11 | 23000 | 17 | 12 | 9.5 | 23000 | 18300 | 79.57% | 2 | 18100 | R-454B
214396671 | 1.92 | Yes | Yes | CHAMPION HEATING AND COOLING | HRCU-A-CB (Split System: Heat Pump with Remote Outdoor Unit-Air-Source) | Centrally-Ducted | HH824E2S11 | CTF36B5ADS1 | TM9Y060B12MP11 | 23000 | 18 | 12 | 9.5 | 23000 | 18400 | 80% | 2 | 18100 | R-454B
214396587 | 3.75 | Yes | Yes | CHAMPION HEATING AND COOLING | HRCU-A-CB (Split System: Heat Pump with Remote Outdoor Unit-Air-Source) | Centrally-Ducted | HH860E2S11 | CTM60D5CGS1+JME18D2SN1 |  | 45000 | 19 | 12 | 9 | 44500 | 33000 | 74.16% | 2 | 32000 | R-454B
214396612 | 3.75 | Yes | Yes | CHAMPION HEATING AND COOLING | HRCU-A-CB (Split System: Heat Pump with Remote Outdoor Unit-Air-Source) | Centrally-Ducted | HH860E2S11 | CTM60D5CGS1+JMC20D2SN1 |  | 45000 | 18 | 12 | 9.5 | 46500 | 33800 | 72.69% | 2 | 34000 | R-454B
214397028 | 3.75 | Yes | Yes | CHAMPION HEATING AND COOLING | HRCU-A-CB (Split System: Heat Pump with Remote Outdoor Unit-Air-Source) | Centrally-Ducted | HH860E2S11 | CTF60C5CGS1+JMVT16CC2N1 |  | 45000 | 19 | 12 | 9 | 45000 | 33600 | 74.67% | 2 | 33600 | R-454B
215934181 | 3.71 | Yes | Yes | KEEPRITE | HRCU-A-CB (Split System: Heat Pump with Remote Outdoor Unit-Air-Source) | Centrally-Ducted | C5H3V48*K*AAA* | EA*5X61M21A*+WALLCON | *80CTL0901716B* | 44500 | 21 | 11.5 | 9.5 | 48500 | 36000 | 74.23% | 2 | 38500 | R-454B
215934031 | 3.63 | Yes | Yes | KEEPRITE | HRCU-A-CB (Split System: Heat Pump with Remote Outdoor Unit-Air-Source) | Centrally-Ducted | C5H3V48*K*AAA* | EA*5X48M21A*+WALLCON | *95CSU0802120B* | 43500 | 20.5 | 10.5 | 9 | 48000 | 36600 | 76.25% | 2 | 39500 | R-454B
215932811 | 2.87 | Yes | Yes | KEEPRITE | HRCU-A-CB (Split System: Heat Pump with Remote Outdoor Unit-Air-Source) | Centrally-Ducted | C5H3V36*K*AAA* | EA*5X61M21A*+WALLCON | *97CMN1002122B* | 34400 | 20.5 | 12 | 9.5 | 34200 | 26000 | 76.02% | 2.06 | 30000 | R-454B
215932711 | 2.87 | Yes | Yes | KEEPRITE | HRCU-A-CB (Split System: Heat Pump with Remote Outdoor Unit-Air-Source) | Centrally-Ducted | C5H3V36*K*AAA* | EA*5X61M21A*+WALLCON | *80CTL0702120B* | 34400 | 20.5 | 11.7 | 9 | 34400 | 26200 | 76.16% | 1.96 | 30000 | R-454B
215932561 | 2.83 | Yes | Yes | KEEPRITE | HRCU-A-CB (Split System: Heat Pump with Remote Outdoor Unit-Air-Source) | Centrally-Ducted | C5H3V36*K*AAA* | EA*5X60M24A*+WALLCON | *80CTL1102120B* | 34000 | 20.5 | 12 | 9.5 | 34000 | 25800 | 75.88% | 2.04 | 29800 | R-454B
215932111 | 2.58 | Yes | Yes | KEEPRITE | HRCU-A-CB (Split System: Heat Pump with Remote Outdoor Unit-Air-Source) | Centrally-Ducted | C5H3V36*K*AAA* | EA*5X36M17A*+WALLCON | *96CTN0401410B* | 31000 | 17.5 | 10.5 | 9 | 34200 | 26400 | 77.19% | 1.92 | 30400 | R-454B
214396964 | 2.8 | Yes | Yes | CHAMPION HEATING AND COOLING | HRCU-A-CB (Split System: Heat Pump with Remote Outdoor Unit-Air-Source) | Centrally-Ducted | HH836E2S11 | CTM48C5CFS1 | TMLE120C16MP11 | 33600 | 19 | 11 | 9 | 31400 | 25400 | 80.89% | 2 | 26000 | R-454B
216675843 | 1.97 | No | No | BRYANT HEATING AND COOLING SYSTEMS | HRCU-A-CB (Split System: Heat Pump with Remote Outdoor Unit-Air-Source) | Centrally-Ducted | 37MURAQ24AA3 | CAA**2417AM* | 8(0,1)*SB36070M17*** | 23600 | 15.2 | 9.8 | 9 | 24800 | 19600 | 79.03% | 2 | 19200 | R-454B
213773323 | 2.02 | Yes | No | KENMORE | HRCU-A-CB (Split System: Heat Pump with Remote Outdoor Unit-Air-Source) | Centrally-Ducted | (C,H,T)VH825GKA3* | EA*4X37L21A*+WALLCON | *97CMN0601714B* | 24200 | 16 | 10.5 | 8.1 | 21200 | 16700 | 78.77% | 2 | 20600 | R-410A
213773373 | 2.03 | Yes | Yes | KENMORE | HRCU-A-CB (Split System: Heat Pump with Remote Outdoor Unit-Air-Source) | Centrally-Ducted | (C,H,T)VH825GKA3* | EA*4X37L21A*+WALLCON | *96CTN1002122B* | 24400 | 16.5 | 11 | 8.5 | 21200 | 16600 | 78.3% | 2.02 | 20600 | R-410A
215932231 | 2.72 | Yes | Yes | KEEPRITE | HRCU-A-CB (Split System: Heat Pump with Remote Outdoor Unit-Air-Source) | Centrally-Ducted | C5H3V36*K*AAA* | EA*5X42M21A*+WALLCON | *80CTL0701716B* | 32600 | 19.5 | 11 | 9.5 | 35200 | 27000 | 76.7% | 2 | 31000 | R-454B
215932281 | 2.73 | Yes | Yes | KEEPRITE | HRCU-A-CB (Split System: Heat Pump with Remote Outdoor Unit-Air-Source) | Centrally-Ducted | C5H3V36*K*AAA* | EA*5X42M21A*+WALLCON | *95CSU1002122B* | 32800 | 20 | 11.5 | 9.5 | 34600 | 26600 | 76.88% | 2.02 | 30400 | R-454B
215931831 | 4.71 | Yes | Yes | KEEPRITE | HRCU-A-CB (Split System: Heat Pump with Remote Outdoor Unit-Air-Source) | Centrally-Ducted | C5H3V60*K*AAA* | ESH5X60M12A*+WALLCON | *80CTL0902120B* | 56500 | 18 | 11.5 | 8.1 | 61000 | 45500 | 74.59% | 2 | 47000 | R-454B
214397410 | 3.67 | Yes | Yes | CHAMPION HEATING AND COOLING | HRCU-A-CB (Split System: Heat Pump with Remote Outdoor Unit-Air-Source) | Centrally-Ducted | HH860E2S11 | CTF60D5CGS1 | TM9V120D20MP12 | 44000 | 18 | 11.7 | 9 | 44500 | 33400 | 75.06% | 2 | 32400 | R-454B
215932291 | 2.7 | Yes | Yes | KEEPRITE | HRCU-A-CB (Split System: Heat Pump with Remote Outdoor Unit-Air-Source) | Centrally-Ducted | C5H3V36*K*AAA* | EA*5X42M21A*+WALLCON | *97CMN0601714B* | 32400 | 19 | 10.5 | 9.5 | 34400 | 26400 | 76.74% | 2.04 | 30200 | R-454B
215931941 | 2.62 | Yes | Yes | KEEPRITE | HRCU-A-CB (Split System: Heat Pump with Remote Outdoor Unit-Air-Source) | Centrally-Ducted | C5H3V36*K*AAA* | EA*5X24M17A*+WALLCON | *97CMN0601714B* | 31400 | 18.5 | 10 | 9.5 | 35000 | 27000 | 77.14% | 1.98 | 31000 | R-454B
215931971 | 2.78 | Yes | Yes | KEEPRITE | HRCU-A-CB (Split System: Heat Pump with Remote Outdoor Unit-Air-Source) | Centrally-Ducted | C5H3V36*K*AAA* | EA*5X25M17A*+WALLCON | *97CMN0601714B* | 33400 | 19 | 10.5 | 9.5 | 34400 | 26200 | 76.16% | 2.04 | 30200 | R-454B
215932021 | 2.57 | Yes | Yes | KEEPRITE | HRCU-A-CB (Split System: Heat Pump with Remote Outdoor Unit-Air-Source) | Centrally-Ducted | C5H3V36*K*AAA* | EA*5X30M17A*+WALLCON | *96CTN0401410B* | 30800 | 17.5 | 10 | 9 | 34400 | 26600 | 77.33% | 1.9 | 30400 | R-454B
215932071 | 2.68 | Yes | Yes | KEEPRITE | HRCU-A-CB (Split System: Heat Pump with Remote Outdoor Unit-Air-Source) | Centrally-Ducted | C5H3V36*K*AAA* | EA*5X36M17A*+WALLCON | *80CTL0701716B* | 32200 | 19 | 10.5 | 9.5 | 35400 | 27200 | 76.84% | 2 | 31200 | R-454B
214389266 | 2.77 | Yes | Yes | CARRIER | HRCU-A-CB (Split System: Heat Pump with Remote Outdoor Unit-Air-Source) | Centrally-Ducted | 25VNA436A*031* | CNPV*4217AL*+UI | 59TN6C060C17**14 | 33200 | 18.5 | 11.7 | 9 | 37600 | 26600 | 70.74% | 1.98 | 32000 | R-410A
215318991 | 1.5 | Yes | Yes | HEIL | HRCU-A-CB (Split System: Heat Pump with Remote Outdoor Unit-Air-Source) | Centrally-Ducted | D5CSRAH18AAK | D5FSAAH18XBK |  | 18000 | 18.5 | 12.2 | 9.8 | 18000 | 13000 | 72.22% | 2.3 | 13200 | R-454B
216676181 | 1.95 | No | No | BRYANT HEATING AND COOLING SYSTEMS | HRCU-A-CB (Split System: Heat Pump with Remote Outdoor Unit-Air-Source) | Centrally-Ducted | 37MURAQ24AA3 | CAA**2417AM* | 82*SB36070V14*** | 23400 | 15.5 | 9.8 | 9 | 24800 | 19600 | 79.03% | 1.98 | 19200 | R-454B
212976118 | 1.95 | Yes | No | KEEPRITE | HRCU-A-CB (Split System: Heat Pump with Remote Outdoor Unit-Air-Source) | Centrally-Ducted | DLCURAH24ABK | EN(A,D,W)4X36L17** | *96VTN0801716B* | 23400 | 16.5 | 10 | 8.1 | 25800 | 24200 | 93.8% | 2 | 18900 | R-410A
213779802 | 2.77 | Yes | Yes | KEEPRITE | HRCU-A-CB (Split System: Heat Pump with Remote Outdoor Unit-Air-Source) | Centrally-Ducted | CVH837GKA** | EA*4X61L24A*+WALLCON | *96CTN1002122B* | 33200 | 17.5 | 11.7 | 8.5 | 32000 | 24800 | 77.5% | 2 | 31000 | R-410A
213780022 | 2.7 | Yes | Yes | KEEPRITE | HRCU-A-CB (Split System: Heat Pump with Remote Outdoor Unit-Air-Source) | Centrally-Ducted | CVH837GKA** | EHD4X42AAL+WALLCON | *80CTL0902120B* | 32400 | 16.5 | 11 | 8.1 | 32800 | 24600 | 75% | 1.94 | 31400 | R-410A
216676151 | 2.02 | Yes | No | BRYANT HEATING AND COOLING SYSTEMS | HRCU-A-CB (Split System: Heat Pump with Remote Outdoor Unit-Air-Source) | Centrally-Ducted | 37MURAQ24AA3 | CAA**2517AM* | 82*SB36045V14*** | 24200 | 15.5 | 10 | 8.5 | 23200 | 19100 | 82.33% | 1.94 | 18500 | R-454B
216676201 | 1.98 | No | No | BRYANT HEATING AND COOLING SYSTEMS | HRCU-A-CB (Split System: Heat Pump with Remote Outdoor Unit-Air-Source) | Centrally-Ducted | 37MURAQ24AA3 | CAA**3017AM* | 82*SB36070V14*** | 23800 | 15.5 | 9.8 | 8.5 | 24200 | 19400 | 80.17% | 1.9 | 18900 | R-454B
214397175 | 4.5 | Yes | Yes | CHAMPION HEATING AND COOLING | HRCU-A-CB (Split System: Heat Pump with Remote Outdoor Unit-Air-Source) | Centrally-Ducted | HH860E2S11 | CTM60D5CHS1+JME18D2SN1 |  | 54000 | 19 | 12 | 9 | 53500 | 38500 | 71.96% | 2 | 36600 | R-454B
208447903 | 1.5 | Yes | Yes | PAYNE | HRCU-A-CB (Split System: Heat Pump with Remote Outdoor Unit-Air-Source) | Centrally-Ducted | 38MURAQ18AB3 | 40MUAAQ18XA3 |  | 18000 | 18 | 12.4 | 9.3 | 19000 | 16500 | 86.84% | 2.04 | 13500 | R-410A
214396974 | 2.78 | Yes | Yes | CHAMPION HEATING AND COOLING | HRCU-A-CB (Split System: Heat Pump with Remote Outdoor Unit-Air-Source) | Centrally-Ducted | HH836E2S11 | CTF48C5CFS1 | TM8V080C16MP12 | 33400 | 18 | 11 | 9 | 31600 | 25400 | 80.38% | 2 | 26000 | R-454B
214396939 | 2.77 | Yes | Yes | CHAMPION HEATING AND COOLING | HRCU-A-CB (Split System: Heat Pump with Remote Outdoor Unit-Air-Source) | Centrally-Ducted | HH836E2S11 | CTF48C5CFS1 | TMLE080C16MP11 | 33200 | 19 | 11 | 9 | 31200 | 25400 | 81.41% | 2 | 26000 | R-454B
214396989 | 2.78 | Yes | Yes | CHAMPION HEATING AND COOLING | HRCU-A-CB (Split System: Heat Pump with Remote Outdoor Unit-Air-Source) | Centrally-Ducted | HH836E2S11 | CTF48C5CFS1 | TPLC100C16MP13 | 33400 | 18 | 11 | 9 | 31600 | 25400 | 80.38% | 2 | 26000 | R-454B
213773582 | 2.03 | Yes | Yes | KEEPRITE | HRCU-A-CB (Split System: Heat Pump with Remote Outdoor Unit-Air-Source) | Centrally-Ducted | CVH825GKA3* | EA*4X43L21A*+WALLCON | *80CTL0701716B* | 24400 | 17 | 11 | 8.1 | 21200 | 16600 | 78.3% | 2.02 | 20600 | R-410A
214573418 | 2.65 | Yes | Yes | CARRIER | HRCU-A-CB (Split System: Heat Pump with Remote Outdoor Unit-Air-Source) | Centrally-Ducted | 25VNA837A*030* | CNPV*4221AL*+UI | 59TN6C080C21**20 | 31800 | 17 | 11.5 | 8.1 | 33000 | 24400 | 73.94% | 1.9 | 31200 | R-410A
214573448 | 2.7 | Yes | Yes | CARRIER | HRCU-A-CB (Split System: Heat Pump with Remote Outdoor Unit-Air-Source) | Centrally-Ducted | 25VNA837A*030* | CNPV*4821AL*+UI | 59CU5B100C21**22 | 32400 | 17.5 | 11.5 | 8.5 | 32600 | 24800 | 76.07% | 1.98 | 31400 | R-410A
215668650 | 2.87 | No | No | KENMORE | HRCU-A-CB (Split System: Heat Pump with Remote Outdoor Unit-Air-Source) | Centrally-Ducted | (C,H,T)5H0V36*K*AAA* | EA*5X37M21A*+WALLCON | *80CSU1002120A* | 34400 | 17.5 | 9.5 | 9 | 35400 | 25200 | 71.19% | 1.9 | 30400 | R-454B
215682034 | 4.04 | Yes | Yes | BRYANT HEATING AND COOLING SYSTEMS | HRCU-A-CB (Split System: Heat Pump with Remote Outdoor Unit-Air-Source) | Centrally-Ducted | 290VAN048**AA* | CVAMA6124XMA*+UI | 986TD60080C21*** | 48500 | 19 | 10.5 | 9.5 | 50000 | 36800 | 73.6% | 2.1 | 46500 | R-454B
215682334 | 4 | Yes | Yes | BRYANT HEATING AND COOLING SYSTEMS | HRCU-A-CB (Split System: Heat Pump with Remote Outdoor Unit-Air-Source) | Centrally-Ducted | 290VAN048**AA* | CVAVA6021XMA*+UI | 83*CB60100C21*** | 48000 | 18.5 | 10 | 9 | 50000 | 36600 | 73.2% | 2 | 46500 | R-454B
215681674 | 3.79 | No | No | BRYANT HEATING AND COOLING SYSTEMS | HRCU-A-CB (Split System: Heat Pump with Remote Outdoor Unit-Air-Source) | Centrally-Ducted | 290VAN048**AA* | CSAH*6012AM*+UI | 83*CB36040C17*** | 45500 | 16.5 | 9.5 | 8.5 | 48000 | 33800 | 70.42% | 2.08 | 42000 | R-454B
215681474 | 3.83 | No | No | BRYANT HEATING AND COOLING SYSTEMS | HRCU-A-CB (Split System: Heat Pump with Remote Outdoor Unit-Air-Source) | Centrally-Ducted | 290VAN048**AA* | CAA**6121AM*+UI | 83*CB60100C21*** | 46000 | 17.5 | 9.5 | 9 | 47500 | 33600 | 70.74% | 2.06 | 42000 | R-454B
215936924 | 3 | Yes | Yes | CARRIER | HRCU-A-CB (Split System: Heat Pump with Remote Outdoor Unit-Air-Source) | Centrally-Ducted | 27VNA336A*030* | CVAVA6124XMA*+UI | 58TN*B090C21**20 | 36000 | 22.5 | 12.5 | 8.5 | 37600 | 28200 | 75% | 2.06 | 32200 | R-454B
215681874 | 4 | Yes | Yes | BRYANT HEATING AND COOLING SYSTEMS | HRCU-A-CB (Split System: Heat Pump with Remote Outdoor Unit-Air-Source) | Centrally-Ducted | 290VAN048**AA* | CVAMA4921XMA*+UI | 987TA60080C21*** | 48000 | 19 | 10 | 9 | 50000 | 36800 | 73.6% | 2 | 46500 | R-454B
215682024 | 4 | Yes | Yes | BRYANT HEATING AND COOLING SYSTEMS | HRCU-A-CB (Split System: Heat Pump with Remote Outdoor Unit-Air-Source) | Centrally-Ducted | 290VAN048**AA* | CVAMA6024XMA*+UI | 987TA66120C24*** | 48000 | 19 | 10.5 | 9 | 50000 | 36600 | 73.2% | 2 | 46000 | R-454B
215682144 | 3.88 | No | No | BRYANT HEATING AND COOLING SYSTEMS | HRCU-A-CB (Split System: Heat Pump with Remote Outdoor Unit-Air-Source) | Centrally-Ducted | 290VAN048**AA* | CVAVA4821XMA*+UI | 987TA42080C17*** | 46500 | 18 | 9.5 | 9 | 50000 | 37000 | 74% | 1.98 | 46500 | R-454B
215682544 | 4.04 | Yes | Yes | BRYANT HEATING AND COOLING SYSTEMS | HRCU-A-CB (Split System: Heat Pump with Remote Outdoor Unit-Air-Source) | Centrally-Ducted | 290VAN048**AA* | CVAVA6124XMA*+UI | 987TA60080C21*** | 48500 | 19 | 10.5 | 9.5 | 50000 | 36800 | 73.6% | 2.1 | 46500 | R-454B
215318973 | 2 | Yes | Yes | HEIL | HRCU-A-CB (Split System: Heat Pump with Remote Outdoor Unit-Air-Source) | Centrally-Ducted | D5CUHAH24AAK | D5FUHAH24XAK |  | 24000 | 18.7 | 12 | 10 | 24000 | 20600 | 85.83% | 2.14 | 19000 | R-454B
215420684 | 4 | Yes | Yes | BOREAL | HRCU-A-CB (Split System: Heat Pump with Remote Outdoor Unit-Air-Source) | Centrally-Ducted | ENX48HPJ132OA | ENX48HPJ132IA |  | 48000 | 19 | 12 | 10 | 48000 | 48000 | 100% | 2 | 39500 | R-32
214244033 | 1.9 | Yes | Yes | CARRIER | HRCU-A-CB (Split System: Heat Pump with Remote Outdoor Unit-Air-Source) | Centrally-Ducted | 25VNA424A*031* | CNPV*3621AL*+UI | 59MN7C060C17**14 | 22800 | 19.5 | 12.5 | 9.5 | 26800 | 20200 | 75.37% | 2.34 | 25200 | R-410A
214244049 | 1.97 | Yes | Yes | CARRIER | HRCU-A-CB (Split System: Heat Pump with Remote Outdoor Unit-Air-Source) | Centrally-Ducted | 25VNA424A*031* | CNPV*4217AL*+UI | 58TN*B070C17**16 | 23600 | 20 | 13 | 10 | 26600 | 19800 | 74.44% | 2.46 | 24800 | R-410A
214244051 | 1.97 | Yes | Yes | CARRIER | HRCU-A-CB (Split System: Heat Pump with Remote Outdoor Unit-Air-Source) | Centrally-Ducted | 25VNA424A*031* | CNPV*4217AL*+UI | 58TN*B090C17**16 | 23600 | 20 | 13.5 | 10 | 26600 | 19800 | 74.44% | 2.48 | 24800 | R-410A
215932161 | 2.77 | Yes | Yes | KEEPRITE | HRCU-A-CB (Split System: Heat Pump with Remote Outdoor Unit-Air-Source) | Centrally-Ducted | C5H3V36*K*AAA* | EA*5X37M17A*+WALLCON | *96CTN0601714B* | 33200 | 19 | 10.5 | 9.5 | 34400 | 26400 | 76.74% | 2.06 | 30400 | R-454B
213773432 | 1.97 | Yes | No | KEEPRITE | HRCU-A-CB (Split System: Heat Pump with Remote Outdoor Unit-Air-Source) | Centrally-Ducted | CVH825GKA3* | EA*4X42L21A*+WALLCON | *95CSU0601716B* | 23600 | 16.5 | 10.5 | 8.1 | 21400 | 16700 | 78.04% | 1.94 | 20800 | R-410A
213772962 | 1.97 | Yes | No | KEEPRITE | HRCU-A-CB (Split System: Heat Pump with Remote Outdoor Unit-Air-Source) | Centrally-Ducted | CVH825GKA3* | EA*4X36L17A*+WALLCON | *80CTL0701716B* | 23600 | 16.5 | 10.5 | 8.1 | 21400 | 16700 | 78.04% | 1.92 | 20800 | R-410A
212975845 | 1.46 | Yes | Yes | KEEPRITE | HRCU-A-CB (Split System: Heat Pump with Remote Outdoor Unit-Air-Source) | Centrally-Ducted | DLCURAH18ABK | EN(A,D)4X30L17** | *96VTN0801716B* | 17500 | 16 | 11 | 8.1 | 18000 | 18700 | 103.9% | 2.24 | 12200 | R-410A
212975394 | 1.43 | Yes | Yes | KEEPRITE | HRCU-A-CB (Split System: Heat Pump with Remote Outdoor Unit-Air-Source) | Centrally-Ducted | DLCURAH18ABK | EA*4X24L14A* | *96VTN0601412B* | 17200 | 16 | 10.5 | 8.5 | 18100 | 19400 | 107.2% | 2.34 | 12200 | R-410A
212975427 | 1.45 | Yes | Yes | KEEPRITE | HRCU-A-CB (Split System: Heat Pump with Remote Outdoor Unit-Air-Source) | Centrally-Ducted | DLCURAH18ABK | EA*4X30L14A* | *96VTN0601412B* | 17400 | 16.5 | 10.5 | 8.5 | 18000 | 18900 | 105% | 2.28 | 12200 | R-410A
212972719 | 1.45 | Yes | Yes | KEEPRITE | HRCU-A-CB (Split System: Heat Pump with Remote Outdoor Unit-Air-Source) | Centrally-Ducted | DLCURAH18ABK | EA*4X30L17A* | *96VSN0401410B* | 17400 | 16 | 10.5 | 8.5 | 18000 | 18800 | 104.4% | 2.24 | 12200 | R-410A
215931961 | 2.62 | Yes | Yes | KEEPRITE | HRCU-A-CB (Split System: Heat Pump with Remote Outdoor Unit-Air-Source) | Centrally-Ducted | C5H3V36*K*AAA* | EA*5X24M17A*+WALLCON | *96CTN0601714B* | 31400 | 18.5 | 10 | 9.5 | 35000 | 26800 | 76.57% | 2 | 30800 | R-454B
215932061 | 2.67 | Yes | Yes | KEEPRITE | HRCU-A-CB (Split System: Heat Pump with Remote Outdoor Unit-Air-Source) | Centrally-Ducted | C5H3V36*K*AAA* | EA*5X36M17A*+WALLCON | *80CTL0451712B* | 32000 | 19 | 10 | 9 | 36000 | 27800 | 77.22% | 1.88 | 31800 | R-454B
216634285 | 2.83 | Yes | Yes | ACIQ | HRCU-A-CB (Split System: Heat Pump with Remote Outdoor Unit-Air-Source) | Centrally-Ducted | H5H0V36*K*AAA* | EA*5X48M21A*+WALLCON | *80CSU0401712B* | 34000 | 18 | 10 | 9 | 35000 | 25000 | 71.43% | 1.9 | 30200 | R-454B
216634124 | 4.54 | No | No | ACIQ | HRCU-A-CB (Split System: Heat Pump with Remote Outdoor Unit-Air-Source) | Centrally-Ducted | H5H0V60*K*AAA* | EA*5X61M21A*+WALLCON | *80CTL0701716B* | 54500 | 18 | 9 | 8.5 | 58500 | 41500 | 70.94% | 1.92 | 50500 | R-454B
216634151 | 4.63 | No | No | ACIQ | HRCU-A-CB (Split System: Heat Pump with Remote Outdoor Unit-Air-Source) | Centrally-Ducted | H5H0V60*K*AAA* | ESH5X60M12A*+WALLCON | *97CMN1202422B* | 55500 | 17 | 8.5 | 8.5 | 60000 | 42000 | 70% | 1.9 | 51500 | R-454B
216634294 | 2.87 | Yes | Yes | ACIQ | HRCU-A-CB (Split System: Heat Pump with Remote Outdoor Unit-Air-Source) | Centrally-Ducted | H5H0V36*K*AAA* | EA*5X60M24A*+WALLCON | *97CTN1202422A* | 34400 | 18.5 | 10.5 | 9 | 34200 | 24800 | 72.51% | 1.9 | 29800 | R-454B
216634301 | 2.9 | Yes | Yes | ACIQ | HRCU-A-CB (Split System: Heat Pump with Remote Outdoor Unit-Air-Source) | Centrally-Ducted | H5H0V36*K*AAA* | EA*5X61M21A*+WALLCON | *97CTN1002122A* | 34800 | 18.5 | 10.5 | 9 | 34400 | 24800 | 72.09% | 1.92 | 29800 | R-454B
216634310 | 2.78 | No | No | ACIQ | HRCU-A-CB (Split System: Heat Pump with Remote Outdoor Unit-Air-Source) | Centrally-Ducted | H5H0V36*K*AAA* | ESH5X36M12A*+WALLCON | *97CTN0801716A* | 33400 | 16 | 9 | 8.5 | 36000 | 25600 | 71.11% | 1.76 | 31000 | R-454B
216634319 | 2.83 | No | No | ACIQ | HRCU-A-CB (Split System: Heat Pump with Remote Outdoor Unit-Air-Source) | Centrally-Ducted | H5H0V36*K*AAA* | ESH5X42M12A*+WALLCON | *97CTN0802120A* | 34000 | 16 | 9.5 | 8.5 | 35600 | 25200 | 70.79% | 1.76 | 30600 | R-454B
216634326 | 2.85 | No | No | ACIQ | HRCU-A-CB (Split System: Heat Pump with Remote Outdoor Unit-Air-Source) | Centrally-Ducted | H5H0V36*K*AAA* | ESH5X48M12A*+WALLCON | *97CTN0802120A* | 34200 | 16 | 9.5 | 8.5 | 35400 | 25200 | 71.19% | 1.88 | 30400 | R-454B
216634335 | 2.88 | Yes | Yes | ACIQ | HRCU-A-CB (Split System: Heat Pump with Remote Outdoor Unit-Air-Source) | Centrally-Ducted | H5H0V36*K*AAA* | ESH5X60M12A*+WALLCON | *97CTN1002122A* | 34600 | 17 | 10 | 8.5 | 34600 | 24800 | 71.68% | 1.82 | 30000 | R-454B
215675143 | 3.79 | No | No | CARRIER | HRCU-A-CB (Split System: Heat Pump with Remote Outdoor Unit-Air-Source) | Centrally-Ducted | 27VNA048A*030* | CSAH*6012AM*+UI | 58CU*A100C21**20 | 45500 | 16.5 | 9.5 | 8.5 | 48000 | 33800 | 70.42% | 2.06 | 42000 | R-454B
215937564 | 3.79 | Yes | Yes | CARRIER | HRCU-A-CB (Split System: Heat Pump with Remote Outdoor Unit-Air-Source) | Centrally-Ducted | 27VNA348A*030* | CVAMA6024XMA*+UI | 59TN6C120C24**22 | 45500 | 20.5 | 11.5 | 8.1 | 52500 | 38000 | 72.38% | 1.95 | 43000 | R-454B
216581426 | 2.87 | Yes | Yes | CARRIER | HRCU-A-CB (Split System: Heat Pump with Remote Outdoor Unit-Air-Source) | Centrally-Ducted | 25VNA436A*031* | CAP**6121AL*+UI | 59TN7A080C21**20 | 34400 | 19.5 | 11.7 | 9 | 34400 | 25000 | 72.67% | 1.8 | 30000 | R-410A
215681294 | 3.67 | No | No | BRYANT HEATING AND COOLING SYSTEMS | HRCU-A-CB (Split System: Heat Pump with Remote Outdoor Unit-Air-Source) | Centrally-Ducted | 290VAN048**AA* | CAA**4821AM*+UI | 986TD60080C21*** | 44000 | 17.5 | 9.5 | 9 | 48500 | 34200 | 70.52% | 2.06 | 42500 | R-454B
207826669 | 1.5 | Yes | Yes | PAYNE | HRCU-A-CB (Split System: Heat Pump with Remote Outdoor Unit-Air-Source) | Centrally-Ducted | 38MARBQ18AA3 | 40MBABQ18XB3 |  | 18000 | 17.6 | 11.7 | 9.6 | 19000 | 17000 | 89.47% | 2 | 15400 | R-410A
215681494 | 3.83 | Yes | Yes | BRYANT HEATING AND COOLING SYSTEMS | HRCU-A-CB (Split System: Heat Pump with Remote Outdoor Unit-Air-Source) | Centrally-Ducted | 290VAN048**AA* | CAA**6121AM*+UI | 987TA60080C21*** | 46000 | 18 | 10 | 9 | 48000 | 33800 | 70.42% | 2.08 | 42000 | R-454B
214397257 | 2.78 | Yes | Yes | CHAMPION HEATING AND COOLING | HRCU-A-CB (Split System: Heat Pump with Remote Outdoor Unit-Air-Source) | Centrally-Ducted | HH836E2S11 | CTF36B5CDS1 | TM9Y080B12MP11 | 33400 | 18 | 11 | 8.5 | 31400 | 25600 | 81.53% | 2 | 27800 | R-454B
214397427 | 3.71 | Yes | Yes | CHAMPION HEATING AND COOLING | HRCU-A-CB (Split System: Heat Pump with Remote Outdoor Unit-Air-Source) | Centrally-Ducted | HH860E2S11 | CTF60C5CGS1 | TMLE100C16MP11 | 44500 | 18 | 11 | 9 | 45500 | 34200 | 75.16% | 2 | 34200 | R-454B
214397277 | 2.82 | Yes | Yes | CHAMPION HEATING AND COOLING | HRCU-A-CB (Split System: Heat Pump with Remote Outdoor Unit-Air-Source) | Centrally-Ducted | HH836E2S11 | CTF36C5CDS1 | TP9C080C16MP13 | 33800 | 18 | 11 | 8.5 | 31800 | 26000 | 81.76% | 2 | 28200 | R-454B
214396374 | 2.85 | Yes | Yes | CHAMPION HEATING AND COOLING | HRCU-A-CB (Split System: Heat Pump with Remote Outdoor Unit-Air-Source) | Centrally-Ducted | HH836E2S11 | CTF48C5CFS1+JME16C2SN1 |  | 34200 | 19 | 11.7 | 9 | 31600 | 25200 | 79.75% | 2 | 25800 | R-454B
214244021 | 1.93 | Yes | Yes | CARRIER | HRCU-A-CB (Split System: Heat Pump with Remote Outdoor Unit-Air-Source) | Centrally-Ducted | 25VNA424A*031* | CNPV*3617AL*+UI | 59TN6C080C17**14 | 23200 | 19.5 | 13 | 9.5 | 26800 | 20000 | 74.63% | 2.36 | 25000 | R-410A
214244039 | 1.93 | Yes | Yes | CARRIER | HRCU-A-CB (Split System: Heat Pump with Remote Outdoor Unit-Air-Source) | Centrally-Ducted | 25VNA424A*031* | CNPV*3621AL*+UI | 59TN6C060C17**14 | 23200 | 19.5 | 13 | 9.5 | 26800 | 20000 | 74.63% | 2.36 | 25200 | R-410A
215678284 | 1.92 | No | Yes | BRYANT HEATING AND COOLING SYSTEMS | HRCU-A-CB (Split System: Heat Pump with Remote Outdoor Unit-Air-Source) | Centrally-Ducted | 290VAN024**AA* | CAA**3017AM*+UI | 987TA42060C17*** | 23000 | 16.5 | 10 | 9 | 24000 | 16800 | 70% | 1.86 | 20200 | R-454B
214396823 | 2.77 | Yes | Yes | CHAMPION HEATING AND COOLING | HRCU-A-CB (Split System: Heat Pump with Remote Outdoor Unit-Air-Source) | Centrally-Ducted | HH836E2S11 | CTM36B5CDS1 | TM8E100B12MP11 | 33200 | 18 | 11 | 8.5 | 31200 | 25000 | 80.13% | 2 | 27200 | R-454B
214396456 | 2.77 | Yes | Yes | CHAMPION HEATING AND COOLING | HRCU-A-CB (Split System: Heat Pump with Remote Outdoor Unit-Air-Source) | Centrally-Ducted | HH836E2S11 | CTF36C5CDS1 | TMLE120C16MP11 | 33200 | 18 | 11.7 | 8.5 | 30600 | 25000 | 81.7% | 2 | 27000 | R-454B
214397457 | 3.71 | Yes | Yes | CHAMPION HEATING AND COOLING | HRCU-A-CB (Split System: Heat Pump with Remote Outdoor Unit-Air-Source) | Centrally-Ducted | HH860E2S11 | CTF60C5CGS1 | TM8Y120C20MP11 | 44500 | 18 | 11.7 | 9 | 45000 | 33800 | 75.11% | 2 | 33400 | R-454B
214396622 | 3.83 | Yes | Yes | CHAMPION HEATING AND COOLING | HRCU-A-CB (Split System: Heat Pump with Remote Outdoor Unit-Air-Source) | Centrally-Ducted | HH860E2S11 | CTF60D5CGS1 | TM8E130D20MP11 | 46000 | 18 | 11 | 9 | 47500 | 35200 | 74.11% | 2 | 36200 | R-454B
214396541 | 2.75 | Yes | Yes | CHAMPION HEATING AND COOLING | HRCU-A-CB (Split System: Heat Pump with Remote Outdoor Unit-Air-Source) | Centrally-Ducted | HH836E2S11 | CTM48C5CFS1 | TPLC100C16MP13 | 33000 | 19 | 11 | 9 | 31200 | 25200 | 80.77% | 2 | 25800 | R-454B
214389254 | 2.75 | Yes | Yes | CARRIER | HRCU-A-CB (Split System: Heat Pump with Remote Outdoor Unit-Air-Source) | Centrally-Ducted | 25VNA436A*031* | CNPV*4217AL*+UI | 58TN*B070C14**12 | 33000 | 19 | 11.7 | 9 | 37400 | 26400 | 70.59% | 1.98 | 31800 | R-410A
214389288 | 2.78 | Yes | Yes | CARRIER | HRCU-A-CB (Split System: Heat Pump with Remote Outdoor Unit-Air-Source) | Centrally-Ducted | 25VNA436A*031* | CNPV*4821AL*+UI | 59CU5B060C17**16 | 33400 | 19 | 12 | 9 | 36800 | 26200 | 71.2% | 2.02 | 31400 | R-410A
214389302 | 2.8 | Yes | Yes | CARRIER | HRCU-A-CB (Split System: Heat Pump with Remote Outdoor Unit-Air-Source) | Centrally-Ducted | 25VNA436A*031* | CNPV*4824AL*+UI | 58TN*B090C21**20 | 33600 | 19.5 | 12.5 | 9 | 36600 | 26000 | 71.04% | 2.04 | 31200 | R-410A
215931964 | 2.78 | Yes | Yes | CARRIER | HRCU-A-CB (Split System: Heat Pump with Remote Outdoor Unit-Air-Source) | Centrally-Ducted | 27VNA336A*030* | CAA**2517AM*+UI | 59MN7C060C17**14 | 33400 | 19 | 10.5 | 9.5 | 34400 | 26200 | 76.16% | 2.04 | 30200 | R-454B
215932584 | 2.83 | Yes | Yes | CARRIER | HRCU-A-CB (Split System: Heat Pump with Remote Outdoor Unit-Air-Source) | Centrally-Ducted | 27VNA336A*030* | CAA**6024AM*+UI | 59CU5B100C21**22 | 34000 | 20.5 | 12 | 9.5 | 34000 | 25800 | 75.88% | 2.04 | 29600 | R-454B
215932614 | 2.83 | Yes | Yes | CARRIER | HRCU-A-CB (Split System: Heat Pump with Remote Outdoor Unit-Air-Source) | Centrally-Ducted | 27VNA336A*030* | CAA**6024AM*+UI | 59MN7C100C21**22 | 34000 | 20.5 | 12 | 9.5 | 34000 | 25800 | 75.88% | 2.06 | 29800 | R-454B
215932684 | 2.83 | Yes | Yes | CARRIER | HRCU-A-CB (Split System: Heat Pump with Remote Outdoor Unit-Air-Source) | Centrally-Ducted | 27VNA336A*030* | CAA**6121AM*+UI | 58TN*B045C17**12 | 34000 | 19.5 | 11 | 9 | 35200 | 26800 | 76.14% | 1.92 | 30800 | R-454B
215932834 | 2.87 | Yes | Yes | CARRIER | HRCU-A-CB (Split System: Heat Pump with Remote Outdoor Unit-Air-Source) | Centrally-Ducted | 27VNA336A*030* | CAA**6121AM*+UI | 59TN6C100C21**22 | 34400 | 20.5 | 12 | 9.5 | 34200 | 26000 | 76.02% | 2.06 | 30000 | R-454B
215933184 | 2.75 | Yes | Yes | CARRIER | HRCU-A-CB (Split System: Heat Pump with Remote Outdoor Unit-Air-Source) | Centrally-Ducted | 27VNA336A*030* | CSAH*3612AM*+UI | 59MN7C080C17**14 | 33000 | 18.5 | 10.5 | 9 | 35600 | 27200 | 76.4% | 1.92 | 31200 | R-454B
215935322 | 2.97 | Yes | Yes | KENMORE | HRCU-A-CB (Split System: Heat Pump with Remote Outdoor Unit-Air-Source) | Centrally-Ducted | (C,H,T)5H3V36*K*AAA* | EVM5X60M21A*+WALLCON | *96CTN1002122B* | 35600 | 22 | 12.5 | 8.5 | 38000 | 28600 | 75.26% | 2.02 | 32600 | R-454B
215935342 | 2.95 | Yes | Yes | KENMORE | HRCU-A-CB (Split System: Heat Pump with Remote Outdoor Unit-Air-Source) | Centrally-Ducted | (C,H,T)5H3V36*K*AAA* | EVM5X60M24A*+WALLCON | *80CTL0702120B* | 35400 | 21.5 | 12 | 8.5 | 38000 | 28600 | 75.26% | 2.04 | 33000 | R-454B
215936694 | 2.97 | Yes | Yes | CARRIER | HRCU-A-CB (Split System: Heat Pump with Remote Outdoor Unit-Air-Source) | Centrally-Ducted | 27VNA336A*030* | CVAVA6021XMA*+UI | 59MN7C080C21**20 | 35600 | 21.5 | 12.5 | 8.5 | 38000 | 28600 | 75.26% | 2.02 | 32800 | R-454B
215669110 | 2.82 | No | No | KENMORE | HRCU-A-CB (Split System: Heat Pump with Remote Outdoor Unit-Air-Source) | Centrally-Ducted | (C,H,T)5H0V36*K*AAA* | EA*5X48M21A*+WALLCON | *80CSU0601716A* | 33800 | 18 | 9.5 | 9 | 35000 | 25200 | 72% | 1.88 | 30400 | R-454B
215681894 | 4 | Yes | Yes | BRYANT HEATING AND COOLING SYSTEMS | HRCU-A-CB (Split System: Heat Pump with Remote Outdoor Unit-Air-Source) | Centrally-Ducted | 290VAN048**AA* | CVAMA6021XMA*+UI | 986TD60080C21*** | 48000 | 19 | 10 | 9 | 50000 | 36800 | 73.6% | 2 | 46500 | R-454B
215681914 | 4 | Yes | Yes | BRYANT HEATING AND COOLING SYSTEMS | HRCU-A-CB (Split System: Heat Pump with Remote Outdoor Unit-Air-Source) | Centrally-Ducted | 290VAN048**AA* | CVAMA6021XMA*+UI | 83*CB48060C17*** | 48000 | 18.5 | 10 | 9 | 50000 | 36800 | 73.6% | 2 | 46500 | R-454B
215682014 | 4 | Yes | Yes | BRYANT HEATING AND COOLING SYSTEMS | HRCU-A-CB (Split System: Heat Pump with Remote Outdoor Unit-Air-Source) | Centrally-Ducted | 290VAN048**AA* | CVAMA6024XMA*+UI | 987TA66100C21*** | 48000 | 19 | 10 | 9 | 50000 | 36600 | 73.2% | 2 | 46000 | R-454B
215682044 | 4.08 | Yes | Yes | BRYANT HEATING AND COOLING SYSTEMS | HRCU-A-CB (Split System: Heat Pump with Remote Outdoor Unit-Air-Source) | Centrally-Ducted | 290VAN048**AA* | CVAMA6124XMA*+UI | 83*CB60080C21*** | 49000 | 19 | 10.5 | 9 | 50000 | 36400 | 72.8% | 2.12 | 46500 | R-454B
212974109 | 2.03 | Yes | Yes | KEEPRITE | HRCU-A-CB (Split System: Heat Pump with Remote Outdoor Unit-Air-Source) | Centrally-Ducted | DLCURAH24ABK | EA*4X37L21A* | *96VSN0802120B* | 24400 | 17 | 10.5 | 8.5 | 25200 | 21400 | 84.92% | 1.8 | 18600 | R-410A
212973859 | 1.97 | Yes | Yes | KEEPRITE | HRCU-A-CB (Split System: Heat Pump with Remote Outdoor Unit-Air-Source) | Centrally-Ducted | DLCURAH24ABK | EA*4X36L17A* | *96VSN0801716B* | 23600 | 17 | 10 | 8.5 | 26000 | 24200 | 93.08% | 2.02 | 19000 | R-410A
212973239 | 2 | Yes | No | KEEPRITE | HRCU-A-CB (Split System: Heat Pump with Remote Outdoor Unit-Air-Source) | Centrally-Ducted | DLCURAH24ABK | EA*4X37L17A* | *96VSN0401712B* | 24000 | 16 | 10 | 8.1 | 25400 | 22000 | 86.61% | 1.82 | 18900 | R-410A
212973589 | 2 | Yes | No | KEEPRITE | HRCU-A-CB (Split System: Heat Pump with Remote Outdoor Unit-Air-Source) | Centrally-Ducted | DLCURAH24ABK | EA*4X37L17A* | *96VSN0601412B* | 24000 | 17 | 10 | 8.1 | 25200 | 22400 | 88.89% | 1.86 | 18800 | R-410A
215931511 | 3.88 | Yes | Yes | KEEPRITE | HRCU-A-CB (Split System: Heat Pump with Remote Outdoor Unit-Air-Source) | Centrally-Ducted | C5H3V48*K*AAA* | FCMA5B60L0D*+WALLCON |  | 46500 | 23 | 12.5 | 9.5 | 48000 | 35600 | 74.17% | 1.98 | 39000 | R-454B
216676171 | 1.97 | No | No | BRYANT HEATING AND COOLING SYSTEMS | HRCU-A-CB (Split System: Heat Pump with Remote Outdoor Unit-Air-Source) | Centrally-Ducted | 37MURAQ24AA3 | CAA**3014AM* | 82*SB36070V14*** | 23600 | 15.2 | 9.8 | 8.5 | 24200 | 19400 | 80.17% | 1.9 | 18900 | R-454B
216676221 | 2.02 | Yes | No | BRYANT HEATING AND COOLING SYSTEMS | HRCU-A-CB (Split System: Heat Pump with Remote Outdoor Unit-Air-Source) | Centrally-Ducted | 37MURAQ24AA3 | CSAH*3612AM* | 82*SB36070V14*** | 24200 | 15.2 | 10 | 8.5 | 23800 | 19300 | 81.09% | 1.92 | 18700 | R-454B
215681364 | 3.67 | No | No | BRYANT HEATING AND COOLING SYSTEMS | HRCU-A-CB (Split System: Heat Pump with Remote Outdoor Unit-Air-Source) | Centrally-Ducted | 290VAN048**AA* | CAA**4821AM*+UI | 987TA66100C21*** | 44000 | 18 | 9.5 | 9 | 48500 | 34000 | 70.1% | 2.04 | 42500 | R-454B
215681814 | 4 | Yes | Yes | BRYANT HEATING AND COOLING SYSTEMS | HRCU-A-CB (Split System: Heat Pump with Remote Outdoor Unit-Air-Source) | Centrally-Ducted | 290VAN048**AA* | CVAMA4921XMA*+UI | 986TD60080C21*** | 48000 | 19 | 10 | 9 | 50000 | 36800 | 73.6% | 2 | 46500 | R-454B
216634469 | 3.67 | No | No | ACIQ | HRCU-A-CB (Split System: Heat Pump with Remote Outdoor Unit-Air-Source) | Centrally-Ducted | H5H0V48*K*AAA* | EA*5X48M21A*+WALLCON | *80CSU1002120B* | 44000 | 17 | 9.5 | 9 | 48500 | 34000 | 70.1% | 2.04 | 42500 | R-454B
216634476 | 3.75 | Yes | Yes | ACIQ | HRCU-A-CB (Split System: Heat Pump with Remote Outdoor Unit-Air-Source) | Centrally-Ducted | H5H0V48*K*AAA* | EA*5X60M24A*+WALLCON | *97CTN0802120A* | 45000 | 18 | 10 | 9 | 47500 | 33600 | 70.74% | 2.06 | 42000 | R-454B
215938114 | 3.79 | Yes | Yes | CARRIER | HRCU-A-CB (Split System: Heat Pump with Remote Outdoor Unit-Air-Source) | Centrally-Ducted | 27VNA348A*030* | CVAVA4924XMA*+UI | 59TN6C120C24**22 | 45500 | 20.5 | 11.5 | 8.1 | 52500 | 38000 | 72.38% | 1.95 | 43000 | R-454B
215934054 | 3.54 | Yes | Yes | CARRIER | HRCU-A-CB (Split System: Heat Pump with Remote Outdoor Unit-Air-Source) | Centrally-Ducted | 27VNA348A*030* | CAA**4821AM*+UI | 59MN7C080C17**14 | 42500 | 20 | 10.5 | 9.5 | 48500 | 36400 | 75.05% | 2 | 38500 | R-454B
215934504 | 3.67 | Yes | Yes | CARRIER | HRCU-A-CB (Split System: Heat Pump with Remote Outdoor Unit-Air-Source) | Centrally-Ducted | 27VNA348A*030* | CSAH*4812AM*+UI | 59MN7C120C24**22 | 44000 | 20 | 10.5 | 9 | 48500 | 36600 | 75.46% | 1.82 | 39500 | R-454B
207826670 | 1.92 | Yes | Yes | PAYNE | HRCU-A-CB (Split System: Heat Pump with Remote Outdoor Unit-Air-Source) | Centrally-Ducted | 38MARBQ24AA3 | 40MBABQ24XB3 |  | 23000 | 18.4 | 11.7 | 9.3 | 26000 | 21200 | 81.54% | 1.9 | 16900 | R-410A
213773565 | 2.02 | Yes | No | CARRIER | HRCU-A-CB (Split System: Heat Pump with Remote Outdoor Unit-Air-Source) | Centrally-Ducted | 25VNA825A*032* | CAP**4321AL*+UI | 58TN*B045C17**12 | 24200 | 16.5 | 10.5 | 8.1 | 21200 | 16700 | 78.77% | 2 | 20600 | R-410A
214396240 | 1.92 | Yes | Yes | CHAMPION HEATING AND COOLING | HRCU-A-CB (Split System: Heat Pump with Remote Outdoor Unit-Air-Source) | Centrally-Ducted | HH824E2S11 | CTF36B5ADS1 | TM8E100B12MP11 | 23000 | 18 | 12 | 9.5 | 23000 | 18900 | 82.17% | 2 | 18600 | R-454B
213607644 | 2.05 | Yes | Yes | CARRIER | HRCU-A-CB (Split System: Heat Pump with Remote Outdoor Unit-Air-Source) | Centrally-Ducted | 38MURAQ24AB3* | FT4BNXB24L* |  | 24600 | 17 | 10 | 9.5 | 26000 | 22200 | 85.38% | 1.84 | 19300 | R-410A
215318985 | 1.5 | Yes | Yes | HEIL | HRCU-A-CB (Split System: Heat Pump with Remote Outdoor Unit-Air-Source) | Centrally-Ducted | D5CUHAH18AAK | D5FUHAH24XAK |  | 18000 | 19 | 12.5 | 10.2 | 18000 | 18600 | 103.3% | 2.12 | 14700 | R-454B
216676069 | 2.08 | Yes | No | BRYANT HEATING AND COOLING SYSTEMS | HRCU-A-CB (Split System: Heat Pump with Remote Outdoor Unit-Air-Source) | Centrally-Ducted | 37MURAQ24AA3 | CAA**3721AM* | 8(0,1)*SB60110M21*** | 25000 | 15.5 | 10 | 9 | 23200 | 19100 | 82.33% | 2.1 | 18500 | R-454B
216676271 | 2.07 | Yes | No | BRYANT HEATING AND COOLING SYSTEMS | HRCU-A-CB (Split System: Heat Pump with Remote Outdoor Unit-Air-Source) | Centrally-Ducted | 37MURAQ24AA3 | CAA**3717AM* | 82*SB48070V17*** | 24800 | 15.5 | 10 | 9 | 23600 | 19300 | 81.78% | 2.04 | 18700 | R-454B
216676504 | 1.98 | No | No | BRYANT HEATING AND COOLING SYSTEMS | HRCU-A-CB (Split System: Heat Pump with Remote Outdoor Unit-Air-Source) | Centrally-Ducted | 37MURAQ24AA3 | CSAH*3012AM* | 8(0,1)*SB36070M14*** | 23800 | 15.2 | 9.8 | 8.5 | 24200 | 19500 | 80.58% | 1.9 | 19000 | R-454B
216676538 | 1.95 | No | No | BRYANT HEATING AND COOLING SYSTEMS | HRCU-A-CB (Split System: Heat Pump with Remote Outdoor Unit-Air-Source) | Centrally-Ducted | 37MURAQ24AA3 | CAA**3017AM* | 82*TB36045V14*** | 23400 | 15.2 | 9.8 | 8.5 | 24000 | 19400 | 80.83% | 1.9 | 18900 | R-454B
216676622 | 1.98 | No | No | BRYANT HEATING AND COOLING SYSTEMS | HRCU-A-CB (Split System: Heat Pump with Remote Outdoor Unit-Air-Source) | Centrally-Ducted | 37MURAQ24AA3 | CSAH*3612AM* | 8(0,1)*SB60110M21*** | 23800 | 15.2 | 9.8 | 8.5 | 23600 | 19200 | 81.36% | 1.94 | 18700 | R-454B
213773865 | 2.02 | Yes | Yes | CARRIER | HRCU-A-CB (Split System: Heat Pump with Remote Outdoor Unit-Air-Source) | Centrally-Ducted | 25VNA825A*032* | CAP**4824AL*+UI | 59TN6C120C24**22 | 24200 | 17 | 11 | 8.1 | 21000 | 16500 | 78.57% | 2.02 | 20400 | R-410A
214570668 | 2 | Yes | Yes | CARRIER | HRCU-A-CB (Split System: Heat Pump with Remote Outdoor Unit-Air-Source) | Centrally-Ducted | 25VNA825A*032* | CAP**4821AL*+UI | 58TN*B070C21**20 | 24000 | 16.5 | 11 | 8.5 | 21000 | 16600 | 79.05% | 2.02 | 20400 | R-410A
214572688 | 2.65 | Yes | Yes | CARRIER | HRCU-A-CB (Split System: Heat Pump with Remote Outdoor Unit-Air-Source) | Centrally-Ducted | 25VNA837A*030* | CAP**4224AL*+UI | 59MN7C080C21**20 | 31800 | 17 | 11 | 8.5 | 32800 | 24400 | 74.39% | 1.9 | 31200 | R-410A
215932151 | 2.68 | Yes | Yes | KEEPRITE | HRCU-A-CB (Split System: Heat Pump with Remote Outdoor Unit-Air-Source) | Centrally-Ducted | C5H3V36*K*AAA* | EA*5X37M17A*+WALLCON | *96CTN0401410B* | 32200 | 17.5 | 10.5 | 9 | 34000 | 26200 | 77.06% | 1.96 | 30000 | R-454B
214397170 | 4.42 | Yes | Yes | CHAMPION HEATING AND COOLING | HRCU-A-CB (Split System: Heat Pump with Remote Outdoor Unit-Air-Source) | Centrally-Ducted | HH860E2S11 | CTF60D5CHS1+JMC20D2SN1 |  | 53000 | 19 | 12 | 8.5 | 53000 | 38000 | 71.7% | 2 | 36600 | R-454B
214397038 | 3.67 | Yes | Yes | CHAMPION HEATING AND COOLING | HRCU-A-CB (Split System: Heat Pump with Remote Outdoor Unit-Air-Source) | Centrally-Ducted | HH860E2S11 | CTM60C5CGS1 | TM8Y100C16MP11 | 44000 | 18 | 11.7 | 9 | 44000 | 33400 | 75.91% | 2 | 32600 | R-454B
214574488 | 2.62 | Yes | Yes | CARRIER | HRCU-A-CB (Split System: Heat Pump with Remote Outdoor Unit-Air-Source) | Centrally-Ducted | 25VNA837A*031* | CNPV*3621AL*+UI | 59MN7C080C21**20 | 31400 | 17 | 11 | 8.1 | 33200 | 24200 | 72.89% | 1.82 | 31200 | R-410A
214574508 | 2.65 | Yes | Yes | CARRIER | HRCU-A-CB (Split System: Heat Pump with Remote Outdoor Unit-Air-Source) | Centrally-Ducted | 25VNA837A*031* | CNPV*4221AL*+UI | 58TN*B070C21**20 | 31800 | 17 | 11 | 8.1 | 33000 | 24600 | 74.55% | 1.88 | 31400 | R-410A
216782206 | 1.92 | Yes | Yes | CHAMPION HEATING AND COOLING | HRCU-A-CB (Split System: Heat Pump with Remote Outdoor Unit-Air-Source) | Centrally-Ducted | HH824E2S11 | CTF30A5ADS1 | Z8ES040A12LMPS1 | 23000 | 18 | 12 | 9.5 | 23000 | 18900 | 82.17% | 2 | 18600 | R-454B
214396275 | 1.92 | Yes | Yes | CHAMPION HEATING AND COOLING | HRCU-A-CB (Split System: Heat Pump with Remote Outdoor Unit-Air-Source) | Centrally-Ducted | HH824E2S11 | CTM30B5ACS1 | TP9C080B12MP13 | 23000 | 17 | 12 | 9.5 | 23000 | 17800 | 77.39% | 2 | 18000 | R-454B
214397227 | 2.78 | Yes | Yes | CHAMPION HEATING AND COOLING | HRCU-A-CB (Split System: Heat Pump with Remote Outdoor Unit-Air-Source) | Centrally-Ducted | HH836E2S11 | CTM36C5CDS1 | TM8Y120C20MP11 | 33400 | 17 | 11.7 | 8.5 | 30800 | 25200 | 81.82% | 2 | 27200 | R-454B
214396384 | 2.82 | Yes | Yes | CHAMPION HEATING AND COOLING | HRCU-A-CB (Split System: Heat Pump with Remote Outdoor Unit-Air-Source) | Centrally-Ducted | HH836E2S11 | CTM48C5CFS1 | TM8Y080C16MP11 | 33800 | 19 | 11 | 9 | 31800 | 25400 | 79.87% | 2 | 26200 | R-454B
214396302 | 4.42 | Yes | Yes | CHAMPION HEATING AND COOLING | HRCU-A-CB (Split System: Heat Pump with Remote Outdoor Unit-Air-Source) | Centrally-Ducted | HH860E2S11 | CTF60C5CHS1 | TM9V100C20MP12 | 53000 | 19 | 11 | 8.5 | 53500 | 38500 | 71.96% | 2 | 37000 | R-454B
214396320 | 4.5 | Yes | Yes | CHAMPION HEATING AND COOLING | HRCU-A-CB (Split System: Heat Pump with Remote Outdoor Unit-Air-Source) | Centrally-Ducted | HH860E2S11 | CTM60C5CHS1+JME16C2SN1 |  | 54000 | 19 | 12 | 9 | 53500 | 38500 | 71.96% | 2 | 36600 | R-454B
213773212 | 2 | Yes | No | KEEPRITE | HRCU-A-CB (Split System: Heat Pump with Remote Outdoor Unit-Air-Source) | Centrally-Ducted | CVH825GKA3* | EA*4X37L17A*+WALLCON | *97CMN0601714B* | 24000 | 16 | 10.5 | 8.1 | 21600 | 16800 | 77.78% | 1.98 | 20800 | R-410A
216676410 | 1.97 | No | No | BRYANT HEATING AND COOLING SYSTEMS | HRCU-A-CB (Split System: Heat Pump with Remote Outdoor Unit-Air-Source) | Centrally-Ducted | 37MURAQ24AA3 | CAA**3017AM* | 83*SB36040M17*** | 23600 | 15.5 | 9.8 | 8.5 | 24000 | 19400 | 80.83% | 1.9 | 18900 | R-454B
216676649 | 1.97 | No | No | BRYANT HEATING AND COOLING SYSTEMS | HRCU-A-CB (Split System: Heat Pump with Remote Outdoor Unit-Air-Source) | Centrally-Ducted | 37MURAQ24AA3 | CAA**3017AM* | 82*TB48070V17*** | 23600 | 15.2 | 9.8 | 8.5 | 24200 | 19400 | 80.17% | 1.9 | 18900 | R-454B
215681934 | 4 | Yes | Yes | BRYANT HEATING AND COOLING SYSTEMS | HRCU-A-CB (Split System: Heat Pump with Remote Outdoor Unit-Air-Source) | Centrally-Ducted | 290VAN048**AA* | CVAMA6021XMA*+UI | 83*CB60100C21*** | 48000 | 18.5 | 10 | 9 | 50000 | 36600 | 73.2% | 2 | 46500 | R-454B
215681984 | 4 | Yes | Yes | BRYANT HEATING AND COOLING SYSTEMS | HRCU-A-CB (Split System: Heat Pump with Remote Outdoor Unit-Air-Source) | Centrally-Ducted | 290VAN048**AA* | CVAMA6024XMA*+UI | 83*CB60080C21*** | 48000 | 19 | 10 | 9 | 50000 | 36200 | 72.4% | 2.12 | 46000 | R-454B
216634503 | 3.79 | No | No | ACIQ | HRCU-A-CB (Split System: Heat Pump with Remote Outdoor Unit-Air-Source) | Centrally-Ducted | H5H0V48*K*AAA* | ESH5X60M12A*+WALLCON | *80CSU0401712B* | 45500 | 16.5 | 9.5 | 8.5 | 48000 | 33800 | 70.42% | 2.08 | 42000 | R-454B
215931634 | 4.63 | Yes | Yes | CARRIER | HRCU-A-CB (Split System: Heat Pump with Remote Outdoor Unit-Air-Source) | Centrally-Ducted | 27VNA360A*030* | CAA**6024AM*+UI | 59TN6C100C21**22 | 55500 | 18.5 | 11 | 8.5 | 60500 | 46000 | 76.03% | 2.06 | 48000 | R-454B
214397373 | 2.85 | Yes | Yes | CHAMPION HEATING AND COOLING | HRCU-A-CB (Split System: Heat Pump with Remote Outdoor Unit-Air-Source) | Centrally-Ducted | HH836E2S11 | CTF48C5CFS1 | TM9V100C20MP12 | 34200 | 18 | 11 | 9 | 32600 | 25800 | 79.14% | 2 | 26600 | R-454B
214397321 | 2.87 | Yes | Yes | CHAMPION HEATING AND COOLING | HRCU-A-CB (Split System: Heat Pump with Remote Outdoor Unit-Air-Source) | Centrally-Ducted | HH836E2S11 | JHC42C5CF2SS1 |  | 34400 | 19 | 11.7 | 9 | 31600 | 25000 | 79.11% | 2 | 25800 | R-454B
213773645 | 2.03 | Yes | Yes | CARRIER | HRCU-A-CB (Split System: Heat Pump with Remote Outdoor Unit-Air-Source) | Centrally-Ducted | 25VNA825A*032* | CAP**4321AL*+UI | 59MN7C100C21**22 | 24400 | 16.5 | 11 | 8.5 | 21200 | 16600 | 78.3% | 2.02 | 20600 | R-410A
214396228 | 1.92 | Yes | Yes | CHAMPION HEATING AND COOLING | HRCU-A-CB (Split System: Heat Pump with Remote Outdoor Unit-Air-Source) | Centrally-Ducted | HH824E2S11 | CTF36B5ADS1 | TPLC080B12MP13 | 23000 | 18 | 12 | 9 | 23000 | 18500 | 80.43% | 2 | 18200 | R-454B
214396880 | 2.83 | Yes | Yes | CHAMPION HEATING AND COOLING | HRCU-A-CB (Split System: Heat Pump with Remote Outdoor Unit-Air-Source) | Centrally-Ducted | HH836E2S11 | CTM36C5CDS1 | TPLC100C16MP13 | 34000 | 18 | 11 | 8.5 | 32000 | 26200 | 81.88% | 2 | 28600 | R-454B
214396855 | 2.83 | Yes | Yes | CHAMPION HEATING AND COOLING | HRCU-A-CB (Split System: Heat Pump with Remote Outdoor Unit-Air-Source) | Centrally-Ducted | HH836E2S11 | CTF36B5CDS1+JMC12B2SN1 |  | 34000 | 19 | 11.7 | 9 | 31400 | 25600 | 81.53% | 2 | 27800 | R-454B
216634617 | 4.67 | No | No | ACIQ | HRCU-A-CB (Split System: Heat Pump with Remote Outdoor Unit-Air-Source) | Centrally-Ducted | H5H0V60*K*AAA* | EVM5X60M21A*+WALLCON | *80CSU0601716B* | 56000 | 18 | 9.5 | 8.5 | 60000 | 43000 | 71.67% | 2.12 | 54000 | R-454B
216634619 | 4.75 | No | No | ACIQ | HRCU-A-CB (Split System: Heat Pump with Remote Outdoor Unit-Air-Source) | Centrally-Ducted | H5H0V60*K*AAA* | EVM5X60M21A*+WALLCON | *80CSU1002120B* | 57000 | 18 | 9 | 9 | 63500 | 44500 | 70.08% | 2.08 | 56000 | R-454B
216634635 | 4.67 | No | No | ACIQ | HRCU-A-CB (Split System: Heat Pump with Remote Outdoor Unit-Air-Source) | Centrally-Ducted | H5H0V60*K*AAA* | EVD5X60M21A*+WALLCON | *80CSU0401712B* | 56000 | 18 | 9.5 | 8.5 | 60500 | 43500 | 71.9% | 2.12 | 54000 | R-454B
216634644 | 4.71 | No | No | ACIQ | HRCU-A-CB (Split System: Heat Pump with Remote Outdoor Unit-Air-Source) | Centrally-Ducted | H5H0V60*K*AAA* | EVD5X60M24A*+WALLCON | *97CTN0802120A* | 56500 | 18 | 9 | 9 | 63500 | 44500 | 70.08% | 2.08 | 56000 | R-454B
216634653 | 4.79 | No | No | ACIQ | HRCU-A-CB (Split System: Heat Pump with Remote Outdoor Unit-Air-Source) | Centrally-Ducted | H5H0V60*K*AAA* | EVD5X61M21A*+WALLCON | *97CTN1002122A* | 57500 | 18.5 | 9 | 9 | 64000 | 45000 | 70.31% | 2.06 | 56500 | R-454B
215681724 | 3.79 | No | No | BRYANT HEATING AND COOLING SYSTEMS | HRCU-A-CB (Split System: Heat Pump with Remote Outdoor Unit-Air-Source) | Centrally-Ducted | 290VAN048**AA* | CSAH*6012AM*+UI | 987TA60080C21*** | 45500 | 16.5 | 9.5 | 8.5 | 48000 | 33800 | 70.42% | 2.06 | 42000 | R-454B
215681974 | 4 | Yes | Yes | BRYANT HEATING AND COOLING SYSTEMS | HRCU-A-CB (Split System: Heat Pump with Remote Outdoor Unit-Air-Source) | Centrally-Ducted | 290VAN048**AA* | CVAMA6024XMA*+UI | 986TD60080C21*** | 48000 | 19 | 10 | 9 | 50000 | 36600 | 73.2% | 2 | 46000 | R-454B
215674122 | 3.67 | No | No | KENMORE | HRCU-A-CB (Split System: Heat Pump with Remote Outdoor Unit-Air-Source) | Centrally-Ducted | (C,H,T)5H0V48*K*AAA* | EA*5X48M21A*+WALLCON | *97CMN0802120B* | 44000 | 17.5 | 9.5 | 9 | 48500 | 34200 | 70.52% | 2.06 | 42500 | R-454B
216784664 | 2.78 | Yes | Yes | CHAMPION HEATING AND COOLING | HRCU-A-CB (Split System: Heat Pump with Remote Outdoor Unit-Air-Source) | Centrally-Ducted | HH836E2S11 | CTF36B5CDS1 | Z8ES100B12LMPS1 | 33400 | 18 | 11.7 | 8.5 | 30800 | 25000 | 81.17% | 2 | 27200 | R-454B
214807764 | 2.77 | Yes | Yes | CHAMPION HEATING AND COOLING | HRCU-A-CB (Split System: Heat Pump with Remote Outdoor Unit-Air-Source) | Centrally-Ducted | HH836E2S11 | CTU36B5XDS1+TXV | Z8ES080B12SMPS1 | 33200 | 18 | 11.7 | 8.5 | 30400 | 24800 | 81.58% | 2 | 26800 | R-454B
215682124 | 3.92 | Yes | Yes | BRYANT HEATING AND COOLING SYSTEMS | HRCU-A-CB (Split System: Heat Pump with Remote Outdoor Unit-Air-Source) | Centrally-Ducted | 290VAN048**AA* | CVAVA4821XMA*+UI | 83*CB60080C21*** | 47000 | 18.5 | 10 | 9 | 50000 | 36200 | 72.4% | 2.02 | 45500 | R-454B
215682194 | 3.92 | No | No | BRYANT HEATING AND COOLING SYSTEMS | HRCU-A-CB (Split System: Heat Pump with Remote Outdoor Unit-Air-Source) | Centrally-Ducted | 290VAN048**AA* | CVAVA4824XMA*+UI | 83*CB60100C21*** | 47000 | 18 | 9.5 | 9 | 50000 | 36400 | 72.8% | 2 | 45500 | R-454B
215682244 | 4 | Yes | Yes | BRYANT HEATING AND COOLING SYSTEMS | HRCU-A-CB (Split System: Heat Pump with Remote Outdoor Unit-Air-Source) | Centrally-Ducted | 290VAN048**AA* | CVAVA4924XMA*+UI | 83*CB60080C21*** | 48000 | 19 | 10 | 9 | 50000 | 36200 | 72.4% | 2.12 | 46000 | R-454B
215682274 | 4 | Yes | Yes | BRYANT HEATING AND COOLING SYSTEMS | HRCU-A-CB (Split System: Heat Pump with Remote Outdoor Unit-Air-Source) | Centrally-Ducted | 290VAN048**AA* | CVAVA4924XMA*+UI | 987TA66100C21*** | 48000 | 19 | 10.5 | 9 | 50000 | 36600 | 73.2% | 2 | 46000 | R-454B
213773793 | 2 | Yes | Yes | KENMORE | HRCU-A-CB (Split System: Heat Pump with Remote Outdoor Unit-Air-Source) | Centrally-Ducted | (C,H,T)VH825GKA3* | EA*4X48L21A*+WALLCON | *96CTN0801714B* | 24000 | 16.5 | 11 | 8.1 | 21000 | 16600 | 79.05% | 2 | 20400 | R-410A
213773223 | 2.02 | Yes | No | KENMORE | HRCU-A-CB (Split System: Heat Pump with Remote Outdoor Unit-Air-Source) | Centrally-Ducted | (C,H,T)VH825GKA3* | EA*4X37L17A*+WALLCON | *97CMN0801714B* | 24200 | 16 | 10.5 | 8.1 | 21400 | 16700 | 78.04% | 1.98 | 20800 | R-410A
213772703 | 1.93 | Yes | No | KENMORE | HRCU-A-CB (Split System: Heat Pump with Remote Outdoor Unit-Air-Source) | Centrally-Ducted | (C,H,T)VH825GKA3* | EA*4X24L17A*+WALLCON | *96CTN0601714B* | 23200 | 16 | 10 | 8.1 | 22000 | 16800 | 76.36% | 1.88 | 21000 | R-410A
213772773 | 2.02 | Yes | No | KENMORE | HRCU-A-CB (Split System: Heat Pump with Remote Outdoor Unit-Air-Source) | Centrally-Ducted | (C,H,T)VH825GKA3* | EA*4X25L17A*+WALLCON | *97CMN0601714B* | 24200 | 15.5 | 10.5 | 8.1 | 20000 | 16700 | 83.5% | 2 | 20800 | R-410A
213772873 | 1.97 | Yes | No | KENMORE | HRCU-A-CB (Split System: Heat Pump with Remote Outdoor Unit-Air-Source) | Centrally-Ducted | (C,H,T)VH825GKA3* | EA*4X30L17A*+WALLCON | *80CTL0901716B* | 23600 | 16.5 | 10.5 | 8.1 | 21400 | 16700 | 78.04% | 1.9 | 20800 | R-410A
216676261 | 2.02 | Yes | No | BRYANT HEATING AND COOLING SYSTEMS | HRCU-A-CB (Split System: Heat Pump with Remote Outdoor Unit-Air-Source) | Centrally-Ducted | 37MURAQ24AA3 | CAA**2517AM* | 82*SB48070V17*** | 24200 | 15.5 | 10 | 8.5 | 23200 | 19100 | 82.33% | 1.94 | 18500 | R-454B
216676311 | 2.05 | Yes | Yes | BRYANT HEATING AND COOLING SYSTEMS | HRCU-A-CB (Split System: Heat Pump with Remote Outdoor Unit-Air-Source) | Centrally-Ducted | 37MURAQ24AA3 | CAA**2517AM* | 82*SB48090V17*** | 24600 | 16 | 10 | 9 | 23400 | 19100 | 81.62% | 2.06 | 18600 | R-454B
216676434 | 2.07 | Yes | Yes | BRYANT HEATING AND COOLING SYSTEMS | HRCU-A-CB (Split System: Heat Pump with Remote Outdoor Unit-Air-Source) | Centrally-Ducted | 37MURAQ24AA3 | CAA**3717AM* | 83*SB48060M17*** | 24800 | 16 | 10 | 9 | 23600 | 19200 | 81.36% | 2.06 | 18700 | R-454B
216676527 | 1.98 | No | No | BRYANT HEATING AND COOLING SYSTEMS | HRCU-A-CB (Split System: Heat Pump with Remote Outdoor Unit-Air-Source) | Centrally-Ducted | 37MURAQ24AA3 | CSAH*3612AM* | 8(0,1)*SB36070M17*** | 23800 | 15.2 | 9.8 | 8.5 | 23600 | 19200 | 81.36% | 1.94 | 18700 | R-454B
216676691 | 2.03 | Yes | No | BRYANT HEATING AND COOLING SYSTEMS | HRCU-A-CB (Split System: Heat Pump with Remote Outdoor Unit-Air-Source) | Centrally-Ducted | 37MURAQ24AA3 | CAA**3721AM* | 82*TB48070V17*** | 24400 | 15.5 | 10 | 8.5 | 23000 | 19000 | 82.61% | 1.96 | 18400 | R-454B
216677602 | 2.07 | Yes | No | BRYANT HEATING AND COOLING SYSTEMS | HRCU-A-CB (Split System: Heat Pump with Remote Outdoor Unit-Air-Source) | Centrally-Ducted | 37MURAQ24AA3 | CAA**3721AM* | 926SB48080V17*** | 24800 | 15.5 | 10 | 8.5 | 23200 | 19100 | 82.33% | 1.96 | 18500 | R-454B
216677720 | 2.03 | Yes | No | BRYANT HEATING AND COOLING SYSTEMS | HRCU-A-CB (Split System: Heat Pump with Remote Outdoor Unit-Air-Source) | Centrally-Ducted | 37MURAQ24AA3 | CAA**3721AM* | 935SB36040M17*** | 24400 | 15.5 | 10 | 8.5 | 23000 | 19100 | 83.04% | 1.96 | 18500 | R-454B
216677947 | 2.02 | No | No | BRYANT HEATING AND COOLING SYSTEMS | HRCU-A-CB (Split System: Heat Pump with Remote Outdoor Unit-Air-Source) | Centrally-Ducted | 37MURAQ24AA3 | CAA**3717AM* | 926TC36040V17*** | 24200 | 15.2 | 9.8 | 8.5 | 23600 | 19300 | 81.78% | 1.96 | 18800 | R-454B
216678329 | 2.03 | Yes | No | BRYANT HEATING AND COOLING SYSTEMS | HRCU-A-CB (Split System: Heat Pump with Remote Outdoor Unit-Air-Source) | Centrally-Ducted | 37MURAQ24AA3 | CAA**3717AM* | 927TA48080V17*** | 24400 | 15.5 | 10 | 8.5 | 23600 | 19300 | 81.78% | 1.94 | 18700 | R-454B
216633866 | 3.79 | No | No | ACIQ | HRCU-A-CB (Split System: Heat Pump with Remote Outdoor Unit-Air-Source) | Centrally-Ducted | H5H0V48*K*AAA* | ESH5X60M12A*+WALLCON | *97CMN1202422B* | 45500 | 16.5 | 9.5 | 8.5 | 48000 | 33800 | 70.42% | 2.08 | 42000 | R-454B
216633868 | 3.79 | No | No | ACIQ | HRCU-A-CB (Split System: Heat Pump with Remote Outdoor Unit-Air-Source) | Centrally-Ducted | H5H0V48*K*AAA* | ESH5X60M12A*+WALLCON | *96CTN1002122B* | 45500 | 16.5 | 9.5 | 8.5 | 48000 | 33800 | 70.42% | 2.08 | 42000 | R-454B
216633875 | 3.92 | Yes | Yes | ACIQ | HRCU-A-CB (Split System: Heat Pump with Remote Outdoor Unit-Air-Source) | Centrally-Ducted | H5H0V48*K*AAA* | EVM5X48M21A*+WALLCON | *80CTL1102120B* | 47000 | 18.5 | 10 | 9 | 50000 | 36400 | 72.8% | 2 | 45500 | R-454B
216634043 | 4.71 | No | No | ACIQ | HRCU-A-CB (Split System: Heat Pump with Remote Outdoor Unit-Air-Source) | Centrally-Ducted | H5H0V60*K*AAA* | EVM5X60M21A*+WALLCON | *96CTN1002122B* | 56500 | 18.5 | 9 | 9 | 64000 | 45000 | 70.31% | 2.08 | 56000 | R-454B
216633909 | 4 | Yes | Yes | ACIQ | HRCU-A-CB (Split System: Heat Pump with Remote Outdoor Unit-Air-Source) | Centrally-Ducted | H5H0V48*K*AAA* | EVM5X60M21A*+WALLCON | *80CTL0902120B* | 48000 | 19 | 10.5 | 9.5 | 50000 | 36600 | 73.2% | 2.1 | 46500 | R-454B
216633934 | 4.04 | Yes | Yes | ACIQ | HRCU-A-CB (Split System: Heat Pump with Remote Outdoor Unit-Air-Source) | Centrally-Ducted | H5H0V48*K*AAA* | EVM5X61M24A*+WALLCON | *80CTL0902120B* | 48500 | 19.5 | 10.5 | 9.5 | 50000 | 36600 | 73.2% | 2.1 | 46500 | R-454B
216633950 | 3.92 | Yes | Yes | ACIQ | HRCU-A-CB (Split System: Heat Pump with Remote Outdoor Unit-Air-Source) | Centrally-Ducted | H5H0V48*K*AAA* | EVD5X48M21A*+WALLCON | *97CMN1002122B* | 47000 | 18.5 | 10 | 9 | 50000 | 36400 | 72.8% | 2 | 45500 | R-454B
216633957 | 3.92 | Yes | Yes | ACIQ | HRCU-A-CB (Split System: Heat Pump with Remote Outdoor Unit-Air-Source) | Centrally-Ducted | H5H0V48*K*AAA* | EVD5X48M24A*+WALLCON | *80CTL1102120B* | 47000 | 19 | 10 | 9 | 50000 | 36200 | 72.4% | 2 | 45500 | R-454B
216633959 | 3.92 | Yes | Yes | ACIQ | HRCU-A-CB (Split System: Heat Pump with Remote Outdoor Unit-Air-Source) | Centrally-Ducted | H5H0V48*K*AAA* | EVD5X48M24A*+WALLCON | *95CSU0802120B* | 47000 | 18 | 10 | 9 | 50000 | 36600 | 73.2% | 2.02 | 46000 | R-454B
216634000 | 4 | Yes | Yes | ACIQ | HRCU-A-CB (Split System: Heat Pump with Remote Outdoor Unit-Air-Source) | Centrally-Ducted | H5H0V48*K*AAA* | EVD5X60M24A*+WALLCON | *95CSU1002122B* | 48000 | 19 | 10 | 9 | 50000 | 36400 | 72.8% | 2.02 | 46000 | R-454B
214809175 | 3.63 | Yes | Yes | CHAMPION HEATING AND COOLING | HRCU-A-CB (Split System: Heat Pump with Remote Outdoor Unit-Air-Source) | Centrally-Ducted | HH860E2S11 | CTU60C5XGS1+TXV | TM8V080C16MP12 | 43500 | 18 | 11.7 | 9 | 44000 | 33400 | 75.91% | 2 | 32200 | R-454B
214809209 | 3.67 | Yes | Yes | CHAMPION HEATING AND COOLING | HRCU-A-CB (Split System: Heat Pump with Remote Outdoor Unit-Air-Source) | Centrally-Ducted | HH860E2S11 | CTU60C5XGS1+TXV | TL8E080C16UH11 | 44000 | 18 | 11.7 | 9 | 44500 | 33600 | 75.51% | 2 | 32800 | R-454B
216634050 | 4.71 | No | No | ACIQ | HRCU-A-CB (Split System: Heat Pump with Remote Outdoor Unit-Air-Source) | Centrally-Ducted | H5H0V60*K*AAA* | EVM5X60M24A*+WALLCON | *95CSU0802120B* | 56500 | 18 | 9 | 9 | 63500 | 44500 | 70.08% | 2.08 | 56000 | R-454B
216634175 | 2.02 | Yes | Yes | ACIQ | HRCU-A-CB (Split System: Heat Pump with Remote Outdoor Unit-Air-Source) | Centrally-Ducted | H5H0V24*K*AAA* | EA*5X37M21A*+WALLCON | *80CSU0601716B* | 24200 | 17.5 | 10.5 | 9 | 23200 | 16300 | 70.26% | 2.02 | 19600 | R-454B
216634093 | 4.63 | No | No | ACIQ | HRCU-A-CB (Split System: Heat Pump with Remote Outdoor Unit-Air-Source) | Centrally-Ducted | H5H0V60*K*AAA* | EVD5X61M21A*+WALLCON | *80CTL0701716B* | 55500 | 18 | 9.5 | 9 | 60500 | 43500 | 71.9% | 2.1 | 54500 | R-454B
216634134 | 4.67 | No | No | ACIQ | HRCU-A-CB (Split System: Heat Pump with Remote Outdoor Unit-Air-Source) | Centrally-Ducted | H5H0V60*K*AAA* | EA*5X61M24A*+WALLCON | *97CMN0802120B* | 56000 | 18.5 | 9 | 9 | 60000 | 42000 | 70% | 2.02 | 51500 | R-454B
214242455 | 1.93 | Yes | No | CARRIER | HRCU-A-CB (Split System: Heat Pump with Remote Outdoor Unit-Air-Source) | Centrally-Ducted | 25VNA825A*031* | CNPV*2417AL*+UI | 59CU5B060C17**16 | 23200 | 15.5 | 10.5 | 8.1 | 22000 | 16900 | 76.82% | 1.92 | 21200 | R-410A
214243005 | 1.97 | Yes | Yes | CARRIER | HRCU-A-CB (Split System: Heat Pump with Remote Outdoor Unit-Air-Source) | Centrally-Ducted | 25VNA825A*031* | CNPV*4221AL*+UI | 59CU5B060C17**16 | 23600 | 16.5 | 11 | 8.1 | 21400 | 16700 | 78.04% | 1.96 | 20800 | R-410A
214243025 | 1.97 | Yes | Yes | CARRIER | HRCU-A-CB (Split System: Heat Pump with Remote Outdoor Unit-Air-Source) | Centrally-Ducted | 25VNA825A*031* | CNPV*4221AL*+UI | 59MN7C080C17**14 | 23600 | 16.5 | 11 | 8.1 | 21400 | 16700 | 78.04% | 1.96 | 20800 | R-410A
214243075 | 2 | Yes | Yes | CARRIER | HRCU-A-CB (Split System: Heat Pump with Remote Outdoor Unit-Air-Source) | Centrally-Ducted | 25VNA825A*031* | CNPV*4821AL*+UI | 58TN*B045C17**12 | 24000 | 16.5 | 11 | 8.1 | 21400 | 16700 | 78.04% | 2 | 20800 | R-410A
214243155 | 2.02 | Yes | Yes | CARRIER | HRCU-A-CB (Split System: Heat Pump with Remote Outdoor Unit-Air-Source) | Centrally-Ducted | 25VNA825A*031* | CNPV*4821AL*+UI | 59MN7C100C21**22 | 24200 | 17 | 11.5 | 8.1 | 21200 | 16600 | 78.3% | 2.02 | 20600 | R-410A
214807730 | 1.92 | Yes | Yes | CHAMPION HEATING AND COOLING | HRCU-A-CB (Split System: Heat Pump with Remote Outdoor Unit-Air-Source) | Centrally-Ducted | HH824E2S11 | CTM36B5ADS1 | TP9C060B12MP13 | 23000 | 17 | 12 | 9 | 23000 | 17600 | 76.52% | 2 | 17100 | R-454B
214242035 | 1.98 | Yes | Yes | CARRIER | HRCU-A-CB (Split System: Heat Pump with Remote Outdoor Unit-Air-Source) | Centrally-Ducted | 25VNA825A*032* | CNPV*4217AL*+UI | 59MN7C060C17**14 | 23800 | 16 | 11 | 8.1 | 21400 | 16700 | 78.04% | 1.96 | 20800 | R-410A
214421529 | 2.82 | Yes | Yes | CHAMPION HEATING AND COOLING | HRCU-A-CB (Split System: Heat Pump with Remote Outdoor Unit-Air-Source) | Centrally-Ducted | HH836E2S11 | CTM48C5CFS1+JMET16CS2N1 |  | 33800 | 19 | 11.7 | 9 | 31400 | 25200 | 80.25% | 2 | 25800 | R-454B
214397247 | 2.77 | Yes | Yes | CHAMPION HEATING AND COOLING | HRCU-A-CB (Split System: Heat Pump with Remote Outdoor Unit-Air-Source) | Centrally-Ducted | HH836E2S11 | CTF36B5CDS1 | TMLE100B12MP11 | 33200 | 18 | 11 | 8.5 | 31200 | 25200 | 80.77% | 2 | 27200 | R-454B
214397336 | 2.88 | Yes | Yes | CHAMPION HEATING AND COOLING | HRCU-A-CB (Split System: Heat Pump with Remote Outdoor Unit-Air-Source) | Centrally-Ducted | HH836E2S11 | CTM48C5CFS1 | TM8E080C20MP11 | 34600 | 18 | 11 | 8.5 | 32800 | 25800 | 78.66% | 2 | 26400 | R-454B
214397222 | 2.78 | Yes | Yes | CHAMPION HEATING AND COOLING | HRCU-A-CB (Split System: Heat Pump with Remote Outdoor Unit-Air-Source) | Centrally-Ducted | HH836E2S11 | CTM48C5CFS1 | TL9E080C16UH11 | 33400 | 18 | 11 | 9 | 31600 | 25400 | 80.38% | 2 | 26000 | R-454B
214397304 | 2.88 | Yes | Yes | CHAMPION HEATING AND COOLING | HRCU-A-CB (Split System: Heat Pump with Remote Outdoor Unit-Air-Source) | Centrally-Ducted | HH836E2S11 | CTF36C5CDS1 | TM9E080C20MP12 | 34600 | 17 | 11 | 8.5 | 32600 | 26800 | 82.21% | 2 | 29000 | R-454B
214396788 | 2.8 | Yes | Yes | CHAMPION HEATING AND COOLING | HRCU-A-CB (Split System: Heat Pump with Remote Outdoor Unit-Air-Source) | Centrally-Ducted | HH836E2S11 | CTM36C5CDS1 | TM8Y100C16MP11 | 33600 | 18 | 11 | 8.5 | 31400 | 25200 | 80.25% | 2 | 27200 | R-454B
214397202 | 4.46 | Yes | Yes | CHAMPION HEATING AND COOLING | HRCU-A-CB (Split System: Heat Pump with Remote Outdoor Unit-Air-Source) | Centrally-Ducted | HH860E2S11 | JHE60D5CH2SS1 |  | 53500 | 19 | 12 | 8.5 | 53500 | 38500 | 71.96% | 2 | 36800 | R-454B
214397018 | 3.67 | Yes | Yes | CHAMPION HEATING AND COOLING | HRCU-A-CB (Split System: Heat Pump with Remote Outdoor Unit-Air-Source) | Centrally-Ducted | HH860E2S11 | JHC48D5CG2SS1 |  | 44000 | 18 | 12 | 8.5 | 43500 | 33000 | 75.86% | 2 | 31800 | R-454B
214396929 | 2.78 | Yes | Yes | CHAMPION HEATING AND COOLING | HRCU-A-CB (Split System: Heat Pump with Remote Outdoor Unit-Air-Source) | Centrally-Ducted | HH836E2S11 | CTM48C5CFS1 | TMLE080C16MP11 | 33400 | 19 | 11 | 9 | 31400 | 25400 | 80.89% | 2 | 26000 | R-454B
214396813 | 2.9 | Yes | Yes | CHAMPION HEATING AND COOLING | HRCU-A-CB (Split System: Heat Pump with Remote Outdoor Unit-Air-Source) | Centrally-Ducted | HH836E2S11 | CTF36C5CDS1+JMVT17CC2N1 |  | 34800 | 19 | 11.7 | 9 | 32200 | 25800 | 80.12% | 2 | 28000 | R-454B
216785491 | 3.71 | Yes | Yes | CHAMPION HEATING AND COOLING | HRCU-A-CB (Split System: Heat Pump with Remote Outdoor Unit-Air-Source) | Centrally-Ducted | HH860E2S11 | CTM60C5CGS1 | Z8ES100C20LMPS1 | 44500 | 18 | 12 | 9 | 44500 | 33400 | 75.06% | 2 | 32800 | R-454B
214396325 | 4.46 | Yes | Yes | CHAMPION HEATING AND COOLING | HRCU-A-CB (Split System: Heat Pump with Remote Outdoor Unit-Air-Source) | Centrally-Ducted | HH860E2S11 | CTM60C5CHS1+JMC17C2SN1 |  | 53500 | 19 | 12 | 9 | 53000 | 38000 | 71.7% | 2 | 36400 | R-454B
214396818 | 2.85 | Yes | Yes | CHAMPION HEATING AND COOLING | HRCU-A-CB (Split System: Heat Pump with Remote Outdoor Unit-Air-Source) | Centrally-Ducted | HH836E2S11 | CTF36C5CDS1 | TL8E080C16UH11 | 34200 | 18 | 11 | 8.5 | 32200 | 26400 | 81.99% | 2 | 28600 | R-454B
214396486 | 2.85 | Yes | Yes | CHAMPION HEATING AND COOLING | HRCU-A-CB (Split System: Heat Pump with Remote Outdoor Unit-Air-Source) | Centrally-Ducted | HH836E2S11 | CTF48C5CFS1 | TM9Y100C20MP11 | 34200 | 17 | 10 | 8.5 | 32800 | 26000 | 79.27% | 2 | 26600 | R-454B
216634136 | 4.67 | No | No | ACIQ | HRCU-A-CB (Split System: Heat Pump with Remote Outdoor Unit-Air-Source) | Centrally-Ducted | H5H0V60*K*AAA* | EA*5X61M24A*+WALLCON | *97CMN1202422B* | 56000 | 18.5 | 9 | 9 | 60000 | 42000 | 70% | 2 | 51500 | R-454B
215934141 | 3.75 | Yes | Yes | KEEPRITE | HRCU-A-CB (Split System: Heat Pump with Remote Outdoor Unit-Air-Source) | Centrally-Ducted | C5H3V48*K*AAA* | EA*5X61M21A*+WALLCON | *80CSU1002120A* | 45000 | 21 | 11 | 9.5 | 48500 | 37000 | 76.29% | 2 | 40000 | R-454B
216676241 | 1.95 | No | No | BRYANT HEATING AND COOLING SYSTEMS | HRCU-A-CB (Split System: Heat Pump with Remote Outdoor Unit-Air-Source) | Centrally-Ducted | 37MURAQ24AA3 | CAA**3017AM* | 82*SB48070V17*** | 23400 | 15.2 | 9.8 | 8.5 | 24000 | 19400 | 80.83% | 1.9 | 18900 | R-454B
215932571 | 2.83 | Yes | Yes | KEEPRITE | HRCU-A-CB (Split System: Heat Pump with Remote Outdoor Unit-Air-Source) | Centrally-Ducted | C5H3V36*K*AAA* | EA*5X60M24A*+WALLCON | *80CTL1352422B* | 34000 | 20.5 | 12 | 9.5 | 34000 | 25800 | 75.88% | 2.06 | 29800 | R-454B
215318803 | 1.5 | Yes | Yes | PAYNE | HRCU-A-CB (Split System: Heat Pump with Remote Outdoor Unit-Air-Source) | Centrally-Ducted | 37MUHAQ18AA3 | 45MUAAQ18XX3 |  | 18000 | 19 | 12.5 | 9.8 | 19000 | 18000 | 94.74% | 2 | 15000 | R-454B
216676343 | 2.02 | Yes | No | BRYANT HEATING AND COOLING SYSTEMS | HRCU-A-CB (Split System: Heat Pump with Remote Outdoor Unit-Air-Source) | Centrally-Ducted | 37MURAQ24AA3 | CSAH*3612AM* | 83*SB36040M17*** | 24200 | 15.2 | 10 | 8.5 | 23600 | 19300 | 81.78% | 1.94 | 18700 | R-454B
211261362 | 1.46 | Yes | Yes | CARRIER | HRCU-A-CB (Split System: Heat Pump with Remote Outdoor Unit-Air-Source) | Centrally-Ducted | 38MURAQ18AB3* | CAP**3014AL* | GG96VTAA30040A | 17500 | 16 | 10.5 | 8.5 | 18100 | 18600 | 102.8% | 2.24 | 12200 | R-410A
216676422 | 1.95 | No | No | BRYANT HEATING AND COOLING SYSTEMS | HRCU-A-CB (Split System: Heat Pump with Remote Outdoor Unit-Air-Source) | Centrally-Ducted | 37MURAQ24AA3 | CAA**3017AM* | 83*SB48060M17*** | 23400 | 15.5 | 9.8 | 8.5 | 24000 | 19400 | 80.83% | 1.9 | 18900 | R-454B
216676606 | 1.95 | No | No | BRYANT HEATING AND COOLING SYSTEMS | HRCU-A-CB (Split System: Heat Pump with Remote Outdoor Unit-Air-Source) | Centrally-Ducted | 37MURAQ24AA3 | CAA**2417AM* | 82*TB36070V14*** | 23400 | 15.5 | 9.8 | 9 | 24800 | 19600 | 79.03% | 1.98 | 19200 | R-454B
216676988 | 1.98 | No | No | BRYANT HEATING AND COOLING SYSTEMS | HRCU-A-CB (Split System: Heat Pump with Remote Outdoor Unit-Air-Source) | Centrally-Ducted | 37MURAQ24AA3 | CSAH*3012AM* | 82*TB36070V14*** | 23800 | 15.2 | 9.8 | 8.5 | 24200 | 19500 | 80.58% | 1.92 | 19000 | R-454B
216678408 | 2.07 | Yes | No | BRYANT HEATING AND COOLING SYSTEMS | HRCU-A-CB (Split System: Heat Pump with Remote Outdoor Unit-Air-Source) | Centrally-Ducted | 37MURAQ24AA3 | CAA**3721AM* | 927TA66100V21*** | 24800 | 15.5 | 10 | 9 | 23200 | 19100 | 82.33% | 2.08 | 18400 | R-454B
216678510 | 2.03 | Yes | No | BRYANT HEATING AND COOLING SYSTEMS | HRCU-A-CB (Split System: Heat Pump with Remote Outdoor Unit-Air-Source) | Centrally-Ducted | 37MURAQ24AA3 | FE5BN(B,X)C36L*+UI |  | 24400 | 15.5 | 10 | 9 | 24000 | 19400 | 80.83% | 2.04 | 18800 | R-454B
216675979 | 1.97 | No | No | BRYANT HEATING AND COOLING SYSTEMS | HRCU-A-CB (Split System: Heat Pump with Remote Outdoor Unit-Air-Source) | Centrally-Ducted | 37MURAQ24AA3 | CAA**3017AM* | 8(0,1)*SB42090M17*** | 23600 | 15.2 | 9.8 | 8.5 | 24200 | 19400 | 80.17% | 1.9 | 18900 | R-454B
216676681 | 1.98 | No | No | BRYANT HEATING AND COOLING SYSTEMS | HRCU-A-CB (Split System: Heat Pump with Remote Outdoor Unit-Air-Source) | Centrally-Ducted | 37MURAQ24AA3 | CSAH*3012AM* | 82*SB36070V14*** | 23800 | 15.2 | 9.8 | 8.5 | 24200 | 19500 | 80.58% | 1.92 | 19000 | R-454B
216676714 | 2.05 | Yes | Yes | BRYANT HEATING AND COOLING SYSTEMS | HRCU-A-CB (Split System: Heat Pump with Remote Outdoor Unit-Air-Source) | Centrally-Ducted | 37MURAQ24AA3 | CAA**2517AM* | 82*TB48090V17*** | 24600 | 16 | 10 | 9 | 23400 | 19100 | 81.62% | 2.06 | 18600 | R-454B
211257345 | 1.54 | Yes | No | CARRIER | HRCU-A-CB (Split System: Heat Pump with Remote Outdoor Unit-Air-Source) | Centrally-Ducted | 38MURAQ18AB3* | PF4MN*B24L* |  | 18500 | 15.5 | 10.5 | 9 | 19300 | 18300 | 94.82% | 2.2 | 12800 | R-410A
211257712 | 1.52 | Yes | Yes | CARRIER | HRCU-A-CB (Split System: Heat Pump with Remote Outdoor Unit-Air-Source) | Centrally-Ducted | 38MURAQ18AB3* | CAP**1917AL* | 58SP*A045V14**12 | 18200 | 16.5 | 11 | 8.5 | 18200 | 17600 | 96.7% | 2.14 | 12300 | R-410A
211257729 | 1.58 | Yes | Yes | CARRIER | HRCU-A-CB (Split System: Heat Pump with Remote Outdoor Unit-Air-Source) | Centrally-Ducted | 38MURAQ18AB3* | CAP**1917AL* | 58SU*A040E17**12 | 19000 | 17 | 11 | 8.5 | 18900 | 17400 | 92.06% | 2.14 | 12600 | R-410A
216676586 | 2.02 | Yes | No | BRYANT HEATING AND COOLING SYSTEMS | HRCU-A-CB (Split System: Heat Pump with Remote Outdoor Unit-Air-Source) | Centrally-Ducted | 37MURAQ24AA3 | CAA**2517AM* | 82*TB36045V14*** | 24200 | 15.5 | 10 | 8.5 | 23200 | 19100 | 82.33% | 1.94 | 18500 | R-454B
216676941 | 2.03 | Yes | No | BRYANT HEATING AND COOLING SYSTEMS | HRCU-A-CB (Split System: Heat Pump with Remote Outdoor Unit-Air-Source) | Centrally-Ducted | 37MURAQ24AA3 | CAA**3721AM* | 912SE42060M17*** | 24400 | 15.5 | 10 | 8.5 | 23000 | 19000 | 82.61% | 1.96 | 18400 | R-454B
216677592 | 2.03 | Yes | No | BRYANT HEATING AND COOLING SYSTEMS | HRCU-A-CB (Split System: Heat Pump with Remote Outdoor Unit-Air-Source) | Centrally-Ducted | 37MURAQ24AA3 | CAA**3717AM* | 926SB48080V17*** | 24400 | 15.5 | 10 | 8.5 | 23600 | 19300 | 81.78% | 1.94 | 18700 | R-454B
216676805 | 2.1 | Yes | No | BRYANT HEATING AND COOLING SYSTEMS | HRCU-A-CB (Split System: Heat Pump with Remote Outdoor Unit-Air-Source) | Centrally-Ducted | 37MURAQ24AA3 | CAA**3721AM* | 935CB60080C21*** | 25200 | 15.2 | 10 | 9 | 23400 | 19200 | 82.05% | 2.1 | 18600 | R-454B
216677741 | 1.97 | No | No | BRYANT HEATING AND COOLING SYSTEMS | HRCU-A-CB (Split System: Heat Pump with Remote Outdoor Unit-Air-Source) | Centrally-Ducted | 37MURAQ24AA3 | CAA**3017AM* | 935SB48060M17*** | 23600 | 15.2 | 9.8 | 8.5 | 24200 | 19400 | 80.17% | 1.9 | 18900 | R-454B
211261968 | 1.48 | Yes | Yes | CARRIER | HRCU-A-CB (Split System: Heat Pump with Remote Outdoor Unit-Air-Source) | Centrally-Ducted | 38MURAQ18AB3* | CAP**3017AL* | GG96VTAA42060B | 17800 | 16 | 10.5 | 8.5 | 18400 | 18500 | 100.5% | 2.22 | 12400 | R-410A
216633354 | 2.85 | No | No | ACIQ | HRCU-A-CB (Split System: Heat Pump with Remote Outdoor Unit-Air-Source) | Centrally-Ducted | H5H0V36*K*AAA* | ESH5X48M12A*+WALLCON | *80CTL1352422B* | 34200 | 17 | 9.5 | 8.5 | 35400 | 25200 | 71.19% | 1.9 | 30400 | R-454B
211257780 | 1.48 | Yes | Yes | CARRIER | HRCU-A-CB (Split System: Heat Pump with Remote Outdoor Unit-Air-Source) | Centrally-Ducted | 38MURAQ18AB3* | CAP**2417AL* | 58SP*A045V14**12 | 17700 | 16 | 10.5 | 8.5 | 18600 | 19100 | 102.7% | 2.28 | 12400 | R-410A
211257814 | 1.47 | Yes | No | CARRIER | HRCU-A-CB (Split System: Heat Pump with Remote Outdoor Unit-Air-Source) | Centrally-Ducted | 38MURAQ18AB3* | CAP**2417AL* | 59TP6B060V17**14 | 17600 | 15.5 | 10.5 | 8.5 | 18600 | 19100 | 102.7% | 2.3 | 12400 | R-410A
211257815 | 1.5 | Yes | Yes | CARRIER | HRCU-A-CB (Split System: Heat Pump with Remote Outdoor Unit-Air-Source) | Centrally-Ducted | 38MURAQ18AB3* | CAP**2417AL* | 58S(B,C)*A045E14**12 | 18000 | 16 | 10.5 | 8.5 | 18900 | 18900 | 100% | 2.28 | 12600 | R-410A
211257831 | 1.53 | Yes | Yes | CARRIER | HRCU-A-CB (Split System: Heat Pump with Remote Outdoor Unit-Air-Source) | Centrally-Ducted | 38MURAQ18AB3* | CAP**2517AL* | 58SP*A045V14**12 | 18300 | 16.5 | 11 | 8.5 | 18100 | 17500 | 96.69% | 2.12 | 12200 | R-410A
211257847 | 1.58 | Yes | Yes | CARRIER | HRCU-A-CB (Split System: Heat Pump with Remote Outdoor Unit-Air-Source) | Centrally-Ducted | 38MURAQ18AB3* | CAP**2517AL* | 58SU*A040E17**12 | 19000 | 16.5 | 11 | 8.5 | 18600 | 17200 | 92.47% | 2.12 | 12500 | R-410A
211257865 | 1.55 | Yes | Yes | CARRIER | HRCU-A-CB (Split System: Heat Pump with Remote Outdoor Unit-Air-Source) | Centrally-Ducted | 38MURAQ18AB3* | CAP**2517AL* | 58S(B,C)*A045E14**12 | 18600 | 16.5 | 11 | 8.5 | 18400 | 17400 | 94.57% | 2.12 | 12400 | R-410A
211257930 | 1.5 | Yes | Yes | CARRIER | HRCU-A-CB (Split System: Heat Pump with Remote Outdoor Unit-Air-Source) | Centrally-Ducted | 38MURAQ18AB3* | CAP**3017AL* | 59TP6B060V14**12 | 18000 | 16 | 10.5 | 8.5 | 18600 | 18500 | 99.46% | 2.22 | 12500 | R-410A
216676321 | 2.08 | Yes | No | BRYANT HEATING AND COOLING SYSTEMS | HRCU-A-CB (Split System: Heat Pump with Remote Outdoor Unit-Air-Source) | Centrally-Ducted | 37MURAQ24AA3 | CAA**3721AM* | 82*SB60090V21*** | 25000 | 15.2 | 10 | 8.5 | 23200 | 19100 | 82.33% | 1.96 | 18500 | R-454B
216676387 | 2.03 | Yes | Yes | BRYANT HEATING AND COOLING SYSTEMS | HRCU-A-CB (Split System: Heat Pump with Remote Outdoor Unit-Air-Source) | Centrally-Ducted | 37MURAQ24AA3 | CAA**3721AM* | 83*SB36040M17*** | 24400 | 16 | 10 | 8.5 | 23000 | 19000 | 82.61% | 1.94 | 18400 | R-454B
216675820 | 2.03 | Yes | Yes | BRYANT HEATING AND COOLING SYSTEMS | HRCU-A-CB (Split System: Heat Pump with Remote Outdoor Unit-Air-Source) | Centrally-Ducted | 37MURAQ24AA3 | CAA**2517AM* | 8(0,1)*SB36070M14*** | 24400 | 16 | 10 | 8.5 | 23200 | 19100 | 82.33% | 1.96 | 18500 | R-454B
216675854 | 1.97 | No | No | BRYANT HEATING AND COOLING SYSTEMS | HRCU-A-CB (Split System: Heat Pump with Remote Outdoor Unit-Air-Source) | Centrally-Ducted | 37MURAQ24AA3 | CAA**3617AM* | 8(0,1)*SB36070M17*** | 23600 | 15.5 | 9.8 | 8.5 | 23800 | 19300 | 81.09% | 1.92 | 18800 | R-454B
216676469 | 2.02 | Yes | No | BRYANT HEATING AND COOLING SYSTEMS | HRCU-A-CB (Split System: Heat Pump with Remote Outdoor Unit-Air-Source) | Centrally-Ducted | 37MURAQ24AA3 | CAA**3721AM* | 83*SB60080M21*** | 24200 | 15.5 | 10 | 8.5 | 22800 | 19000 | 83.33% | 1.96 | 18300 | R-454B
216633371 | 2.85 | No | No | ACIQ | HRCU-A-CB (Split System: Heat Pump with Remote Outdoor Unit-Air-Source) | Centrally-Ducted | H5H0V36*K*AAA* | ESH5X60M12A*+WALLCON | *80CTL0451712B* | 34200 | 16.5 | 9 | 8.5 | 35000 | 25200 | 72% | 1.78 | 30400 | R-454B
216633388 | 2.85 | No | No | ACIQ | HRCU-A-CB (Split System: Heat Pump with Remote Outdoor Unit-Air-Source) | Centrally-Ducted | H5H0V36*K*AAA* | ESH5X60M12A*+WALLCON | *96CTN0601714B* | 34200 | 16.5 | 9.5 | 8.5 | 34800 | 25200 | 72.41% | 1.78 | 30200 | R-454B
216633167 | 2.82 | No | No | ACIQ | HRCU-A-CB (Split System: Heat Pump with Remote Outdoor Unit-Air-Source) | Centrally-Ducted | H5H0V36*K*AAA* | EA*5X37M17A*+WALLCON | *95CSU0601716B* | 33800 | 17 | 9.5 | 9 | 35800 | 25600 | 71.51% | 1.86 | 31000 | R-454B
216676211 | 1.98 | Yes | No | BRYANT HEATING AND COOLING SYSTEMS | HRCU-A-CB (Split System: Heat Pump with Remote Outdoor Unit-Air-Source) | Centrally-Ducted | 37MURAQ24AA3 | CAA**3617AM* | 82*SB36070V14*** | 23800 | 15.5 | 10 | 8.5 | 24000 | 19400 | 80.83% | 1.92 | 18800 | R-454B
216676763 | 2.02 | No | No | BRYANT HEATING AND COOLING SYSTEMS | HRCU-A-CB (Split System: Heat Pump with Remote Outdoor Unit-Air-Source) | Centrally-Ducted | 37MURAQ24AA3 | CSAH*3012AM* | 83*SB48060M17*** | 24200 | 15.2 | 9.8 | 8.5 | 24400 | 19500 | 79.92% | 1.92 | 19100 | R-454B
216677731 | 1.95 | No | No | BRYANT HEATING AND COOLING SYSTEMS | HRCU-A-CB (Split System: Heat Pump with Remote Outdoor Unit-Air-Source) | Centrally-Ducted | 37MURAQ24AA3 | CAA**3017AM* | 935CB48060C17*** | 23400 | 15.2 | 9.8 | 8.5 | 24200 | 19400 | 80.17% | 1.9 | 18900 | R-454B
212653309 | 1.38 | Yes | Yes | EVERREST | HRCU-A-CB (Split System: Heat Pump with Remote Outdoor Unit-Air-Source) | Centrally-Ducted | ASZS601810A* | CA*EA1818*4A* | A*VC960804CNB* | 16600 | 17.5 | 10.9 | 8.5 | 17400 | 13000 | 74.71% | 2.1 | 10800 | R-410A
216676458 | 2.02 | Yes | No | BRYANT HEATING AND COOLING SYSTEMS | HRCU-A-CB (Split System: Heat Pump with Remote Outdoor Unit-Air-Source) | Centrally-Ducted | 37MURAQ24AA3 | CAA**3721AM* | 83*SB48060M17*** | 24200 | 15.5 | 10 | 8.5 | 22800 | 19000 | 83.33% | 1.96 | 18300 | R-454B
211257744 | 1.55 | Yes | Yes | CARRIER | HRCU-A-CB (Split System: Heat Pump with Remote Outdoor Unit-Air-Source) | Centrally-Ducted | 38MURAQ18AB3* | CAP**1917AL* | 59SC5B026E14**10 | 18600 | 16 | 11 | 8.5 | 18600 | 17500 | 94.09% | 2.12 | 12500 | R-410A
211257758 | 1.59 | Yes | Yes | CARRIER | HRCU-A-CB (Split System: Heat Pump with Remote Outdoor Unit-Air-Source) | Centrally-Ducted | 38MURAQ18AB3* | CAP**1917AL* | 58SU*A060E17**16 | 19100 | 16.5 | 11 | 9 | 19000 | 17400 | 91.58% | 2.14 | 12700 | R-410A
211262284 | 1.45 | Yes | Yes | BRYANT HEATING AND COOLING SYSTEMS | HRCU-A-CB (Split System: Heat Pump with Remote Outdoor Unit-Air-Source) | Centrally-Ducted | 38MURAQ18AB3* | CNPV*1814AL* | 82*TA36045V14*** | 17400 | 16 | 10.5 | 8.5 | 18400 | 19400 | 105.4% | 2.34 | 12400 | R-410A
211262586 | 1.48 | Yes | No | BRYANT HEATING AND COOLING SYSTEMS | HRCU-A-CB (Split System: Heat Pump with Remote Outdoor Unit-Air-Source) | Centrally-Ducted | 38MURAQ18AB3* | CNPV*2414AL* | 915SB30040E14*** | 17800 | 15.5 | 10.5 | 8.5 | 18700 | 18800 | 100.5% | 2.26 | 12500 | R-410A
211257760 | 1.55 | Yes | Yes | CARRIER | HRCU-A-CB (Split System: Heat Pump with Remote Outdoor Unit-Air-Source) | Centrally-Ducted | 38MURAQ18AB3* | CAP**1917AL* | OVLAAB036098 | 18600 | 16 | 11 | 8.5 | 18600 | 17500 | 94.09% | 2.12 | 12500 | R-410A
211257817 | 1.5 | Yes | Yes | CARRIER | HRCU-A-CB (Split System: Heat Pump with Remote Outdoor Unit-Air-Source) | Centrally-Ducted | 38MURAQ18AB3* | CAP**2417AL* | 58S(B,C)*A070E17**12 | 18000 | 16 | 10.5 | 8.5 | 18800 | 18900 | 100.5% | 2.28 | 12600 | R-410A
211257824 | 1.47 | Yes | Yes | CARRIER | HRCU-A-CB (Split System: Heat Pump with Remote Outdoor Unit-Air-Source) | Centrally-Ducted | 38MURAQ18AB3* | CAP**2417AL* | 58S(B,C)*A070E14**12 | 17600 | 16 | 10.5 | 8.5 | 18400 | 19100 | 103.8% | 2.3 | 12400 | R-410A
211257885 | 1.48 | Yes | Yes | CARRIER | HRCU-A-CB (Split System: Heat Pump with Remote Outdoor Unit-Air-Source) | Centrally-Ducted | 38MURAQ18AB3* | CAP**3014AL* | 58TP*A070V14**12 | 17800 | 16.5 | 10.5 | 8.5 | 18300 | 18500 | 101.1% | 2.22 | 12300 | R-410A
211257899 | 1.49 | Yes | Yes | CARRIER | HRCU-A-CB (Split System: Heat Pump with Remote Outdoor Unit-Air-Source) | Centrally-Ducted | 38MURAQ18AB3* | CAP**3017AL* | 58SP*A045V14**12 | 17900 | 16 | 10.5 | 8.5 | 18400 | 18500 | 100.5% | 2.22 | 12400 | R-410A
211257974 | 1.47 | Yes | Yes | CARRIER | HRCU-A-CB (Split System: Heat Pump with Remote Outdoor Unit-Air-Source) | Centrally-Ducted | 38MURAQ18AB3* | CNPV*2414AL* | 58TP*A045V14**12 | 17600 | 16 | 11 | 8.5 | 18500 | 18800 | 101.6% | 2.26 | 12400 | R-410A
211257976 | 1.48 | Yes | No | CARRIER | HRCU-A-CB (Split System: Heat Pump with Remote Outdoor Unit-Air-Source) | Centrally-Ducted | 38MURAQ18AB3* | CNPV*2414AL* | 59SC5B040E14**10 | 17800 | 15.5 | 10.5 | 8.5 | 18700 | 18800 | 100.5% | 2.26 | 12500 | R-410A
216633169 | 2.82 | No | No | ACIQ | HRCU-A-CB (Split System: Heat Pump with Remote Outdoor Unit-Air-Source) | Centrally-Ducted | H5H0V36*K*AAA* | EA*5X37M17A*+WALLCON | *97CMN0801714B* | 33800 | 17.5 | 9.5 | 9 | 35800 | 25600 | 71.51% | 1.86 | 31000 | R-454B
216633186 | 2.85 | No | No | ACIQ | HRCU-A-CB (Split System: Heat Pump with Remote Outdoor Unit-Air-Source) | Centrally-Ducted | H5H0V36*K*AAA* | EA*5X37M21A*+WALLCON | *97CMN0602120B* | 34200 | 17.5 | 9.5 | 9 | 35400 | 25400 | 71.75% | 1.88 | 30600 | R-454B
216633203 | 2.77 | No | No | ACIQ | HRCU-A-CB (Split System: Heat Pump with Remote Outdoor Unit-Air-Source) | Centrally-Ducted | H5H0V36*K*AAA* | EA*5X42M21A*+WALLCON | *95CSU0802120B* | 33200 | 17.5 | 9.5 | 8.5 | 35800 | 25600 | 71.51% | 1.86 | 31000 | R-454B
216633204 | 2.77 | Yes | Yes | ACIQ | HRCU-A-CB (Split System: Heat Pump with Remote Outdoor Unit-Air-Source) | Centrally-Ducted | H5H0V36*K*AAA* | EA*5X42M21A*+WALLCON | *95CSU1002122B* | 33200 | 17.5 | 10 | 9 | 35800 | 25600 | 71.51% | 1.84 | 30800 | R-454B
216633236 | 2.82 | Yes | Yes | ACIQ | HRCU-A-CB (Split System: Heat Pump with Remote Outdoor Unit-Air-Source) | Centrally-Ducted | H5H0V36*K*AAA* | EA*5X48M21A*+WALLCON | *80CTL0702120B* | 33800 | 18 | 10 | 9 | 35000 | 25000 | 71.43% | 1.88 | 30200 | R-454B
216633287 | 2.92 | Yes | Yes | ACIQ | HRCU-A-CB (Split System: Heat Pump with Remote Outdoor Unit-Air-Source) | Centrally-Ducted | H5H0V36*K*AAA* | EA*5X61M24A*+WALLCON | *80CTL1352422B* | 35000 | 18.5 | 10.5 | 9 | 34400 | 24600 | 71.51% | 1.92 | 29800 | R-454B
216633337 | 2.83 | No | No | ACIQ | HRCU-A-CB (Split System: Heat Pump with Remote Outdoor Unit-Air-Source) | Centrally-Ducted | H5H0V36*K*AAA* | ESH5X42M12A*+WALLCON | *97CMN1002122B* | 34000 | 16.5 | 9.5 | 8.5 | 35600 | 25200 | 70.79% | 1.78 | 30600 | R-454B
211257964 | 1.48 | Yes | No | CARRIER | HRCU-A-CB (Split System: Heat Pump with Remote Outdoor Unit-Air-Source) | Centrally-Ducted | 38MURAQ18AB3* | CNPV*1814AL* | 58S(B,C)*A045E14**12 | 17800 | 15.5 | 10.5 | 8.5 | 18900 | 19200 | 101.6% | 2.3 | 12600 | R-410A
211257965 | 1.48 | Yes | No | CARRIER | HRCU-A-CB (Split System: Heat Pump with Remote Outdoor Unit-Air-Source) | Centrally-Ducted | 38MURAQ18AB3* | CNPV*1814AL* | 59SC2D060E14**12 | 17800 | 15.5 | 10.5 | 8.5 | 18900 | 19200 | 101.6% | 2.3 | 12600 | R-410A
211258032 | 1.46 | Yes | Yes | CARRIER | HRCU-A-CB (Split System: Heat Pump with Remote Outdoor Unit-Air-Source) | Centrally-Ducted | 38MURAQ18AB3* | CNPV*2417AL* | 58S(B,C)*A070E14**12 | 17500 | 16 | 11 | 8.5 | 18400 | 18800 | 102.2% | 2.26 | 12400 | R-410A
211260152 | 1.44 | Yes | Yes | CARRIER | HRCU-A-CB (Split System: Heat Pump with Remote Outdoor Unit-Air-Source) | Centrally-Ducted | 38MURAQ18AB3* | CAP**2414AL* | GG96VTAA30040A | 17300 | 16 | 10.5 | 8.5 | 18300 | 19200 | 104.9% | 2.3 | 12300 | R-410A
211262374 | 1.47 | Yes | No | BRYANT HEATING AND COOLING SYSTEMS | HRCU-A-CB (Split System: Heat Pump with Remote Outdoor Unit-Air-Source) | Centrally-Ducted | 38MURAQ18AB3* | CNPV*1814AL* | 926TB36060V14*** | 17600 | 15.5 | 10.5 | 8.5 | 18700 | 19300 | 103.2% | 2.32 | 12500 | R-410A
211262441 | 1.48 | Yes | No | BRYANT HEATING AND COOLING SYSTEMS | HRCU-A-CB (Split System: Heat Pump with Remote Outdoor Unit-Air-Source) | Centrally-Ducted | 38MURAQ18AB3* | CNPV*1814AL* | 912SD36060E14*** | 17800 | 15.5 | 10.5 | 8.5 | 18900 | 19200 | 101.6% | 2.3 | 12600 | R-410A
211262508 | 1.48 | Yes | Yes | BRYANT HEATING AND COOLING SYSTEMS | HRCU-A-CB (Split System: Heat Pump with Remote Outdoor Unit-Air-Source) | Centrally-Ducted | 38MURAQ18AB3* | CNPV*2414AL* | 82*SA36045V14*** | 17700 | 16 | 10.5 | 8.5 | 18600 | 18800 | 101.1% | 2.26 | 12400 | R-410A
216676718 | 2.08 | Yes | No | BRYANT HEATING AND COOLING SYSTEMS | HRCU-A-CB (Split System: Heat Pump with Remote Outdoor Unit-Air-Source) | Centrally-Ducted | 37MURAQ24AA3 | CAA**3721AM* | 82*TB60090V21*** | 25000 | 15.2 | 10 | 8.5 | 23200 | 19100 | 82.33% | 1.96 | 18500 | R-454B
216676952 | 1.93 | No | No | BRYANT HEATING AND COOLING SYSTEMS | HRCU-A-CB (Split System: Heat Pump with Remote Outdoor Unit-Air-Source) | Centrally-Ducted | 37MURAQ24AA3 | CAA**2417AM* | 912SE48080M17*** | 23200 | 15.2 | 9.5 | 8.5 | 24600 | 19600 | 79.67% | 1.88 | 19200 | R-454B
216677845 | 2.07 | Yes | Yes | BRYANT HEATING AND COOLING SYSTEMS | HRCU-A-CB (Split System: Heat Pump with Remote Outdoor Unit-Air-Source) | Centrally-Ducted | 37MURAQ24AA3 | CSAH*3612AM* | 935SB66100M21*** | 24800 | 16 | 10 | 8.5 | 24000 | 19400 | 80.83% | 1.92 | 18900 | R-454B
216676634 | 2.02 | Yes | No | BRYANT HEATING AND COOLING SYSTEMS | HRCU-A-CB (Split System: Heat Pump with Remote Outdoor Unit-Air-Source) | Centrally-Ducted | 37MURAQ24AA3 | CSAH*3612AM* | 82*TB36070V14*** | 24200 | 15.2 | 10 | 8.5 | 23800 | 19300 | 81.09% | 1.92 | 18700 | R-454B
216634266 | 2.85 | No | No | ACIQ | HRCU-A-CB (Split System: Heat Pump with Remote Outdoor Unit-Air-Source) | Centrally-Ducted | H5H0V36*K*AAA* | EA*5X37M21A*+WALLCON | *97CTN0601716A* | 34200 | 17.5 | 9.5 | 9 | 35600 | 25400 | 71.35% | 1.88 | 30600 | R-454B
216634268 | 2.87 | Yes | Yes | ACIQ | HRCU-A-CB (Split System: Heat Pump with Remote Outdoor Unit-Air-Source) | Centrally-Ducted | H5H0V36*K*AAA* | EA*5X37M21A*+WALLCON | *97CTN0802120A* | 34400 | 18 | 10 | 9 | 35400 | 25200 | 71.19% | 1.88 | 30400 | R-454B
216634275 | 2.77 | Yes | Yes | ACIQ | HRCU-A-CB (Split System: Heat Pump with Remote Outdoor Unit-Air-Source) | Centrally-Ducted | H5H0V36*K*AAA* | EA*5X42M21A*+WALLCON | *97CTN0802120A* | 33200 | 17.5 | 10 | 9 | 35800 | 25600 | 71.51% | 1.86 | 31000 | R-454B
216634286 | 2.82 | No | No | ACIQ | HRCU-A-CB (Split System: Heat Pump with Remote Outdoor Unit-Air-Source) | Centrally-Ducted | H5H0V36*K*AAA* | EA*5X48M21A*+WALLCON | *80CSU0601716B* | 33800 | 18 | 9.5 | 9 | 35000 | 25000 | 71.43% | 1.9 | 30200 | R-454B
216634291 | 2.87 | Yes | Yes | ACIQ | HRCU-A-CB (Split System: Heat Pump with Remote Outdoor Unit-Air-Source) | Centrally-Ducted | H5H0V36*K*AAA* | EA*5X60M24A*+WALLCON | *96CTN0802120B* | 34400 | 18 | 10 | 9 | 34200 | 24800 | 72.51% | 1.9 | 29800 | R-454B
216634293 | 2.87 | Yes | Yes | ACIQ | HRCU-A-CB (Split System: Heat Pump with Remote Outdoor Unit-Air-Source) | Centrally-Ducted | H5H0V36*K*AAA* | EA*5X60M24A*+WALLCON | *97CTN1002122A* | 34400 | 18.5 | 10.5 | 9 | 34200 | 24800 | 72.51% | 1.9 | 29800 | R-454B
216634295 | 2.9 | Yes | Yes | ACIQ | HRCU-A-CB (Split System: Heat Pump with Remote Outdoor Unit-Air-Source) | Centrally-Ducted | H5H0V36*K*AAA* | EA*5X61M21A*+WALLCON | *96CTN0802120B* | 34800 | 18 | 10.5 | 9 | 34400 | 24800 | 72.09% | 1.92 | 29800 | R-454B
216634300 | 2.9 | Yes | Yes | ACIQ | HRCU-A-CB (Split System: Heat Pump with Remote Outdoor Unit-Air-Source) | Centrally-Ducted | H5H0V36*K*AAA* | EA*5X61M21A*+WALLCON | *97CTN0802120A* | 34800 | 18 | 10.5 | 9 | 34400 | 24800 | 72.09% | 1.92 | 29800 | R-454B
216634318 | 2.82 | No | No | ACIQ | HRCU-A-CB (Split System: Heat Pump with Remote Outdoor Unit-Air-Source) | Centrally-Ducted | H5H0V36*K*AAA* | ESH5X42M12A*+WALLCON | *97CTN0801716A* | 33800 | 16 | 9 | 8.5 | 35800 | 25400 | 70.95% | 1.76 | 30800 | R-454B
216634320 | 2.83 | No | No | ACIQ | HRCU-A-CB (Split System: Heat Pump with Remote Outdoor Unit-Air-Source) | Centrally-Ducted | H5H0V36*K*AAA* | ESH5X42M12A*+WALLCON | *97CTN1002122A* | 34000 | 16.5 | 9.5 | 8.5 | 35600 | 25200 | 70.79% | 1.78 | 30600 | R-454B
216634336 | 2.88 | Yes | Yes | ACIQ | HRCU-A-CB (Split System: Heat Pump with Remote Outdoor Unit-Air-Source) | Centrally-Ducted | H5H0V36*K*AAA* | ESH5X60M12A*+WALLCON | *97CTN1202422A* | 34600 | 16.5 | 10 | 8.5 | 34600 | 24800 | 71.68% | 1.92 | 30000 | R-454B
216676917 | 1.97 | No | No | BRYANT HEATING AND COOLING SYSTEMS | HRCU-A-CB (Split System: Heat Pump with Remote Outdoor Unit-Air-Source) | Centrally-Ducted | 37MURAQ24AA3 | CAA**3017AM* | 912SE42060M17*** | 23600 | 15.2 | 9.8 | 8.5 | 24200 | 19400 | 80.17% | 1.9 | 18900 | R-454B
216678246 | 1.97 | No | No | BRYANT HEATING AND COOLING SYSTEMS | HRCU-A-CB (Split System: Heat Pump with Remote Outdoor Unit-Air-Source) | Centrally-Ducted | 37MURAQ24AA3 | CAA**3617AM* | 927TA48060V17*** | 23600 | 15.2 | 9.8 | 8.5 | 24000 | 19400 | 80.83% | 1.92 | 18900 | R-454B
216620228 | 3.92 | No | No | HEIL | HRCU-A-CB (Split System: Heat Pump with Remote Outdoor Unit-Air-Source) | Centrally-Ducted | DLCURAH48ABK | 40MUAAQ48XA3 |  | 47000 | 15.6 | 8.2 | 9.4 | 50000 | 46000 | 92% | 1.9 | 36000 | R-410A
215670444 | 2.88 | No | No | KENMORE | HRCU-A-CB (Split System: Heat Pump with Remote Outdoor Unit-Air-Source) | Centrally-Ducted | (C,H,T)5H0V36*K*AAA* | ESH5X60M12A*+WALLCON | *80CTL0901716B* | 34600 | 17 | 9.5 | 8.5 | 34600 | 24800 | 71.68% | 1.8 | 30000 | R-454B
215670494 | 2.88 | Yes | Yes | KENMORE | HRCU-A-CB (Split System: Heat Pump with Remote Outdoor Unit-Air-Source) | Centrally-Ducted | (C,H,T)5H0V36*K*AAA* | ESH5X60M12A*+WALLCON | *95CSU1002122B* | 34600 | 17 | 10 | 8.5 | 34600 | 24800 | 71.68% | 1.92 | 29800 | R-454B
215670144 | 2.83 | No | No | KENMORE | HRCU-A-CB (Split System: Heat Pump with Remote Outdoor Unit-Air-Source) | Centrally-Ducted | (C,H,T)5H0V36*K*AAA* | ESH5X48M12A*+WALLCON | *80CSU0601716A* | 34000 | 17 | 9.5 | 8.5 | 35400 | 25200 | 71.19% | 1.88 | 30600 | R-454B
215668834 | 2.75 | Yes | Yes | KENMORE | HRCU-A-CB (Split System: Heat Pump with Remote Outdoor Unit-Air-Source) | Centrally-Ducted | (C,H,T)5H0V36*K*AAA* | EA*5X42M21A*+WALLCON | *80CTL0702120B* | 33000 | 17.5 | 10 | 9 | 35800 | 25600 | 71.51% | 1.86 | 31000 | R-454B
215668618 | 2.82 | No | No | KENMORE | HRCU-A-CB (Split System: Heat Pump with Remote Outdoor Unit-Air-Source) | Centrally-Ducted | (C,H,T)5H0V36*K*AAA* | EA*5X37M17A*+WALLCON | *96CTN0601714B* | 33800 | 17.5 | 9.5 | 9 | 35800 | 25600 | 71.51% | 1.86 | 31000 | R-454B
215668666 | 2.87 | Yes | Yes | KENMORE | HRCU-A-CB (Split System: Heat Pump with Remote Outdoor Unit-Air-Source) | Centrally-Ducted | (C,H,T)5H0V36*K*AAA* | EA*5X37M21A*+WALLCON | *80CTL0701716B* | 34400 | 18 | 10 | 9 | 35400 | 25200 | 71.19% | 1.9 | 30400 | R-454B
215682624 | 4.58 | No | No | BRYANT HEATING AND COOLING SYSTEMS | HRCU-A-CB (Split System: Heat Pump with Remote Outdoor Unit-Air-Source) | Centrally-Ducted | 290VAN060**AA* | CAA**6024AM*+UI | 987TA66120C24*** | 55000 | 18.5 | 9 | 9 | 59000 | 41500 | 70.34% | 2.02 | 51000 | R-454B
213080438 | 3 | Yes | No | CARRIER | HRCU-A-CB (Split System: Heat Pump with Remote Outdoor Unit-Air-Source) | Centrally-Ducted | 38MURAQ36AB3* | CNPV*4821AL* | 59SC6A100M21**22 | 36000 | 16.5 | 10 | 8.1 | 38500 | 34800 | 90.39% | 2.02 | 29200 | R-410A
213781392 | 2.7 | Yes | Yes | KEEPRITE | HRCU-A-CB (Split System: Heat Pump with Remote Outdoor Unit-Air-Source) | Centrally-Ducted | CVH837GKA2* | EA*4X48L21A*+WALLCON | *96CTN1002122B* | 32400 | 17 | 11 | 8.1 | 32600 | 24800 | 76.07% | 1.98 | 31200 | R-410A
213781192 | 2.73 | Yes | Yes | KEEPRITE | HRCU-A-CB (Split System: Heat Pump with Remote Outdoor Unit-Air-Source) | Centrally-Ducted | CVH837GKA2* | EA*4X43L21A*+WALLCON | *80CTL0902120B* | 32800 | 17 | 11.5 | 8.5 | 32600 | 25000 | 76.69% | 1.98 | 31600 | R-410A
213781292 | 2.68 | Yes | Yes | KEEPRITE | HRCU-A-CB (Split System: Heat Pump with Remote Outdoor Unit-Air-Source) | Centrally-Ducted | CVH837GKA2* | EA*4X48L21A*+WALLCON | *80CTL0701716B* | 32200 | 17 | 11 | 8.1 | 32600 | 25000 | 76.69% | 1.96 | 31400 | R-410A
211257902 | 1.48 | Yes | Yes | CARRIER | HRCU-A-CB (Split System: Heat Pump with Remote Outdoor Unit-Air-Source) | Centrally-Ducted | 38MURAQ18AB3* | CAP**3017AL* | 59SP6A060V17**14 | 17800 | 16 | 10.5 | 8.5 | 18400 | 18500 | 100.5% | 2.22 | 12400 | R-410A
211257918 | 1.49 | Yes | Yes | CARRIER | HRCU-A-CB (Split System: Heat Pump with Remote Outdoor Unit-Air-Source) | Centrally-Ducted | 38MURAQ18AB3* | CAP**3017AL* | 58TP*A070V14**12 | 17900 | 16.5 | 10.5 | 8.5 | 18300 | 18500 | 101.1% | 2.22 | 12300 | R-410A
211257941 | 1.5 | Yes | No | CARRIER | HRCU-A-CB (Split System: Heat Pump with Remote Outdoor Unit-Air-Source) | Centrally-Ducted | 38MURAQ18AB3* | CAP**3017AL* | 59SC2D040E14**10 | 18000 | 15.5 | 10.5 | 8.5 | 18700 | 18500 | 98.93% | 2.22 | 12500 | R-410A
211257952 | 1.47 | Yes | No | CARRIER | HRCU-A-CB (Split System: Heat Pump with Remote Outdoor Unit-Air-Source) | Centrally-Ducted | 38MURAQ18AB3* | CNPV*1814AL* | 59SP6A060V14**12 | 17600 | 15.5 | 10.5 | 8.5 | 18700 | 19300 | 103.2% | 2.32 | 12500 | R-410A
214397123 | 1.92 | Yes | Yes | CHAMPION HEATING AND COOLING | HRCU-A-CB (Split System: Heat Pump with Remote Outdoor Unit-Air-Source) | Centrally-Ducted | HH824E2S11 | CTF30B5ACS1+JMET08BS2N1 |  | 23000 | 18 | 12 | 9.5 | 23000 | 18200 | 79.13% | 2 | 17800 | R-454B
212972689 | 1.43 | Yes | Yes | KEEPRITE | HRCU-A-CB (Split System: Heat Pump with Remote Outdoor Unit-Air-Source) | Centrally-Ducted | DLCURAH18ABK | EA*4X24L17A* | *96VSN0401410B* | 17200 | 17.5 | 10.5 | 8.5 | 18200 | 19400 | 106.6% | 2.34 | 12300 | R-410A
213076581 | 2.97 | Yes | No | KEEPRITE | HRCU-A-CB (Split System: Heat Pump with Remote Outdoor Unit-Air-Source) | Centrally-Ducted | DLCURAH36ABK | EN(A,D,W)4X48L21** | *80VTL0701716B* | 35600 | 16 | 10 | 8.1 | 38500 | 35000 | 90.91% | 1.98 | 29200 | R-410A
212978162 | 1.93 | Yes | Yes | CARRIER | HRCU-A-CB (Split System: Heat Pump with Remote Outdoor Unit-Air-Source) | Centrally-Ducted | 38MURAQ24AB3* | CNPV*2414AL* | 58S(B,C)*B070M14**12 | 23200 | 17 | 10 | 8.5 | 26800 | 25400 | 94.78% | 2.14 | 19400 | R-410A
212978697 | 1.95 | Yes | Yes | CARRIER | HRCU-A-CB (Split System: Heat Pump with Remote Outdoor Unit-Air-Source) | Centrally-Ducted | 38MURAQ24AB3* | CNPV*2417AL* | 58S(B,C)*B070M17**12 | 23400 | 17 | 10 | 8.5 | 27000 | 24800 | 91.85% | 2.08 | 19400 | R-410A
212978730 | 1.95 | Yes | Yes | CARRIER | HRCU-A-CB (Split System: Heat Pump with Remote Outdoor Unit-Air-Source) | Centrally-Ducted | 38MURAQ24AB3* | CNPV*3621AL* | 58S(B,C)*B070M17**12 | 23400 | 17.5 | 10.5 | 8.5 | 26200 | 24600 | 93.89% | 2.06 | 19000 | R-410A
214396260 | 1.92 | Yes | Yes | CHAMPION HEATING AND COOLING | HRCU-A-CB (Split System: Heat Pump with Remote Outdoor Unit-Air-Source) | Centrally-Ducted | HH824E2S11 | CTF30B5ACS1+JMVT12BC2N1 |  | 23000 | 18 | 12 | 9.5 | 23000 | 19000 | 82.61% | 2 | 17600 | R-454B
214396696 | 1.92 | Yes | Yes | CHAMPION HEATING AND COOLING | HRCU-A-CB (Split System: Heat Pump with Remote Outdoor Unit-Air-Source) | Centrally-Ducted | HH824E2S11 | CTF30B5ACS1+JMC12B2SN1 |  | 23000 | 18 | 12 | 9.5 | 23000 | 19000 | 82.61% | 2 | 17600 | R-454B
214397128 | 1.92 | Yes | Yes | CHAMPION HEATING AND COOLING | HRCU-A-CB (Split System: Heat Pump with Remote Outdoor Unit-Air-Source) | Centrally-Ducted | HH824E2S11 | CTF30B5ACS1 | TM9E060B12MP12 | 23000 | 17 | 11.7 | 9.5 | 23000 | 18900 | 82.17% | 2 | 17900 | R-454B
214397153 | 1.92 | Yes | Yes | CHAMPION HEATING AND COOLING | HRCU-A-CB (Split System: Heat Pump with Remote Outdoor Unit-Air-Source) | Centrally-Ducted | HH824E2S11 | CTF30B5ACS1 | TM8V080B12MP12 | 23000 | 17 | 12 | 9.5 | 23000 | 17900 | 77.83% | 2 | 18100 | R-454B
211262653 | 1.49 | Yes | No | BRYANT HEATING AND COOLING SYSTEMS | HRCU-A-CB (Split System: Heat Pump with Remote Outdoor Unit-Air-Source) | Centrally-Ducted | 38MURAQ18AB3* | CNPV*2414AL* | 926TB36060V14*** | 17900 | 15.5 | 11 | 8.5 | 18800 | 18700 | 99.47% | 2.26 | 12500 | R-410A
215679724 | 2.82 | No | No | BRYANT HEATING AND COOLING SYSTEMS | HRCU-A-CB (Split System: Heat Pump with Remote Outdoor Unit-Air-Source) | Centrally-Ducted | 290VAN036**AA* | CSAH*3612AM*+UI | 83*CB48060C17*** | 33800 | 16.5 | 9.5 | 8.5 | 35600 | 25400 | 71.35% | 1.76 | 30800 | R-454B
215679874 | 2.85 | No | No | BRYANT HEATING AND COOLING SYSTEMS | HRCU-A-CB (Split System: Heat Pump with Remote Outdoor Unit-Air-Source) | Centrally-Ducted | 290VAN036**AA* | CSAH*4812AM*+UI | 83*CB36040C17*** | 34200 | 17 | 9.5 | 8.5 | 35400 | 25200 | 71.19% | 1.9 | 30400 | R-454B
216676446 | 2.08 | Yes | Yes | BRYANT HEATING AND COOLING SYSTEMS | HRCU-A-CB (Split System: Heat Pump with Remote Outdoor Unit-Air-Source) | Centrally-Ducted | 37MURAQ24AA3 | CAA**2517AM* | 83*SB48060M17*** | 25000 | 16 | 10 | 9 | 23400 | 19200 | 82.05% | 2.06 | 18600 | R-454B
214396716 | 1.92 | Yes | Yes | CHAMPION HEATING AND COOLING | HRCU-A-CB (Split System: Heat Pump with Remote Outdoor Unit-Air-Source) | Centrally-Ducted | HH824E2S11 | CTM30B5ACS1 | TM9V060B12MP12 | 23000 | 17 | 12 | 9.5 | 23000 | 18000 | 78.26% | 2 | 18100 | R-454B
214609129 | 1.92 | Yes | Yes | CHAMPION HEATING AND COOLING | HRCU-A-CB (Split System: Heat Pump with Remote Outdoor Unit-Air-Source) | Centrally-Ducted | HH824E2S11 | CTF36B5ADS1 | Z9ES080B12SMPS1 | 23000 | 18 | 12 | 9.5 | 23000 | 18600 | 80.87% | 2 | 18300 | R-454B
216682461 | 1.48 | Yes | No | KEEPRITE | HRCU-A-CB (Split System: Heat Pump with Remote Outdoor Unit-Air-Source) | Centrally-Ducted | DLCURAH18ABK | EHD4X30AAL | *97VTN1002120A* | 17700 | 15.5 | 10.5 | 8.5 | 18200 | 18000 | 98.9% | 1.94 | 12300 | R-410A
212979881 | 2.02 | Yes | Yes | CARRIER | HRCU-A-CB (Split System: Heat Pump with Remote Outdoor Unit-Air-Source) | Centrally-Ducted | 38MURAQ24AB3* | CAP**3721AL* | 58S(B,C)*B090M17**14 | 24200 | 17.5 | 10 | 8.5 | 25200 | 21800 | 86.51% | 1.82 | 18700 | R-410A
212979917 | 1.97 | Yes | Yes | CARRIER | HRCU-A-CB (Split System: Heat Pump with Remote Outdoor Unit-Air-Source) | Centrally-Ducted | 38MURAQ24AB3* | CNPV*3617AL* | 58S(B,C)*B090M17**14 | 23600 | 17 | 10.5 | 8.5 | 26400 | 24400 | 92.42% | 2.02 | 19100 | R-410A
212982708 | 2.02 | Yes | Yes | CARRIER | HRCU-A-CB (Split System: Heat Pump with Remote Outdoor Unit-Air-Source) | Centrally-Ducted | 38MURAQ24AB3* | CAP**3721AL* | 58SU*B080M21**20 | 24200 | 17.5 | 10 | 8.5 | 25000 | 21400 | 85.6% | 1.8 | 18300 | R-410A
212984061 | 1.98 | Yes | Yes | CARRIER | HRCU-A-CB (Split System: Heat Pump with Remote Outdoor Unit-Air-Source) | Centrally-Ducted | 38MURAQ24AB3* | CAP**3617AL* | 59SC2E060M17**14 | 23800 | 17 | 10 | 8.5 | 26200 | 23800 | 90.84% | 1.98 | 19100 | R-410A
212984109 | 1.93 | Yes | Yes | CARRIER | HRCU-A-CB (Split System: Heat Pump with Remote Outdoor Unit-Air-Source) | Centrally-Ducted | 38MURAQ24AB3* | CNPV*2417AL* | 59SC2E060M17**14 | 23200 | 16.5 | 10 | 8.5 | 26800 | 25400 | 94.78% | 2.14 | 19400 | R-410A
212984145 | 1.97 | Yes | Yes | CARRIER | HRCU-A-CB (Split System: Heat Pump with Remote Outdoor Unit-Air-Source) | Centrally-Ducted | 38MURAQ24AB3* | CNPV*3621AL* | 59SC2E060M17**14 | 23600 | 17 | 10.5 | 8.5 | 26400 | 24200 | 91.67% | 2.02 | 19100 | R-410A
212984613 | 1.98 | Yes | Yes | CARRIER | HRCU-A-CB (Split System: Heat Pump with Remote Outdoor Unit-Air-Source) | Centrally-Ducted | 38MURAQ24AB3* | CAP**3621AL* | 59SC2E080M17**16 | 23800 | 17.5 | 10 | 8.5 | 26200 | 23800 | 90.84% | 2 | 19000 | R-410A
214810239 | 1.92 | Yes | Yes | CHAMPION HEATING AND COOLING | HRCU-A-CB (Split System: Heat Pump with Remote Outdoor Unit-Air-Source) | Centrally-Ducted | HH824E2S11 | CTM36B5ADS1 | TM9V080B12MP12 | 23000 | 18 | 12 | 9.5 | 23000 | 18500 | 80.43% | 2 | 18100 | R-454B
214606480 | 1.92 | Yes | No | CHAMPION HEATING AND COOLING | HRCU-A-C (Split System: Heat Pump with Remote Outdoor Unit with No Indoor Fan --Air Source) | Centrally-Ducted | HH824E2S11 | CTM30B5ACS1 |  | 23000 | 15.2 | 11 | 8.5 | 23000 | 17400 | 75.65% | 2 | 18800 | R-454B
215677024 | 4.71 | No | No | BRYANT HEATING AND COOLING SYSTEMS | HRCU-A-CB (Split System: Heat Pump with Remote Outdoor Unit-Air-Source) | Centrally-Ducted | 290VAN060**AA* | CVAMA6021XMA*+UI | 935CB60080C21*** | 56500 | 18 | 9 | 9 | 64000 | 45000 | 70.31% | 2.06 | 56000 | R-454B
214397148 | 1.92 | Yes | Yes | CHAMPION HEATING AND COOLING | HRCU-A-CB (Split System: Heat Pump with Remote Outdoor Unit-Air-Source) | Centrally-Ducted | HH824E2S11 | CTF30B5ACS1 | TMLE080B12MP11 | 23000 | 17 | 12 | 9.5 | 23000 | 18400 | 80% | 2 | 17900 | R-454B
214397098 | 1.92 | Yes | Yes | CHAMPION HEATING AND COOLING | HRCU-A-CB (Split System: Heat Pump with Remote Outdoor Unit-Air-Source) | Centrally-Ducted | HH824E2S11 | CTF36B5ADS1+JMET08BS2N1 |  | 23000 | 19 | 12 | 9 | 23000 | 17800 | 77.39% | 2 | 17400 | R-454B
212977259 | 2.97 | Yes | Yes | KEEPRITE | HRCU-A-CB (Split System: Heat Pump with Remote Outdoor Unit-Air-Source) | Centrally-Ducted | DLCURAH36ABK | EA*4X48L24A* | *96VTN1202422B* | 35600 | 16.5 | 10 | 8.5 | 37800 | 34600 | 91.53% | 2.02 | 29000 | R-410A
214397133 | 1.92 | Yes | Yes | CHAMPION HEATING AND COOLING | HRCU-A-CB (Split System: Heat Pump with Remote Outdoor Unit-Air-Source) | Centrally-Ducted | HH824E2S11 | CTF30B5ACS1 | TM9Y060B12MP11 | 23000 | 17 | 11.7 | 9.5 | 23000 | 18400 | 80% | 2 | 18000 | R-454B
208284009 | 2 | Yes | Yes | TRUST AIR CONDITIONERS | HRCU-A-CB (Split System: Heat Pump with Remote Outdoor Unit-Air-Source) | Centrally-Ducted | AH24H/O44P | AH24H/I44P |  | 24000 | 17 | 10.5 | 9.2 | 26000 | 19400 | 74.62% | 2.1 | 21000 | R-410A
212970950 | 1.45 | Yes | Yes | KEEPRITE | HRCU-A-CB (Split System: Heat Pump with Remote Outdoor Unit-Air-Source) | Centrally-Ducted | DLCURAH18ABK | EN(A,D)4X30L14** | *80VTL0451412B* | 17400 | 16.5 | 11 | 8.1 | 17900 | 18600 | 103.9% | 2.24 | 12200 | R-410A
212972238 | 2.97 | Yes | Yes | KEEPRITE | HRCU-A-CB (Split System: Heat Pump with Remote Outdoor Unit-Air-Source) | Centrally-Ducted | DLCURAH36ABK | EA*4X48L21A* | *80VTL0902120B* | 35600 | 16.5 | 10 | 8.5 | 37800 | 34600 | 91.53% | 2.02 | 29000 | R-410A
212970463 | 2.97 | Yes | No | KEEPRITE | HRCU-A-CB (Split System: Heat Pump with Remote Outdoor Unit-Air-Source) | Centrally-Ducted | DLCURAH36ABK | END4X42L17** | *80VSL0701716B* | 35600 | 15.5 | 10 | 8.1 | 38500 | 35000 | 90.91% | 1.94 | 29400 | R-410A
212971717 | 1.97 | Yes | Yes | KEEPRITE | HRCU-A-CB (Split System: Heat Pump with Remote Outdoor Unit-Air-Source) | Centrally-Ducted | DLCURAH24ABK | EN(A,D)4X30L17** | *80VTL0701716B* | 23600 | 17 | 10.5 | 8.5 | 26400 | 24200 | 91.67% | 2.02 | 19100 | R-410A
214242937 | 1.98 | Yes | Yes | HEIL | HRCU-A-CB (Split System: Heat Pump with Remote Outdoor Unit-Air-Source) | Centrally-Ducted | HVH825GKA2* | END4X42L17**+WALLCON | *96CTN0601714B* | 23800 | 16.5 | 11 | 8.1 | 21400 | 16700 | 78.04% | 1.98 | 20800 | R-410A
215682594 | 4.58 | No | No | BRYANT HEATING AND COOLING SYSTEMS | HRCU-A-CB (Split System: Heat Pump with Remote Outdoor Unit-Air-Source) | Centrally-Ducted | 290VAN060**AA* | CAA**6024AM*+UI | 83*CB60100C21*** | 55000 | 18 | 9 | 8.5 | 59000 | 41500 | 70.34% | 2.02 | 51000 | R-454B
214396738 | 4.54 | Yes | Yes | CHAMPION HEATING AND COOLING | HRCU-A-CB (Split System: Heat Pump with Remote Outdoor Unit-Air-Source) | Centrally-Ducted | HH860E2S11 | CTF60D5CHS1+JMVT20DC2N1 |  | 54500 | 19 | 12 | 9 | 53500 | 38500 | 71.96% | 2 | 37000 | R-454B
216784955 | 3.75 | Yes | Yes | CHAMPION HEATING AND COOLING | HRCU-A-CB (Split System: Heat Pump with Remote Outdoor Unit-Air-Source) | Centrally-Ducted | HH860E2S11 | CTM60D5CGS1 | Z8ES130D20LMPS1 | 45000 | 18 | 12 | 9 | 45000 | 33600 | 74.67% | 2 | 33400 | R-454B
213774417 | 2.02 | Yes | No | HEIL | HRCU-A-CB (Split System: Heat Pump with Remote Outdoor Unit-Air-Source) | Centrally-Ducted | HVH825GKA3* | EHD4X42AAL+WALLCON | *80CTL0901716B* | 24200 | 16 | 10.5 | 8.1 | 21200 | 16600 | 78.3% | 2 | 20600 | R-410A
213774587 | 2.03 | Yes | No | HEIL | HRCU-A-CB (Split System: Heat Pump with Remote Outdoor Unit-Air-Source) | Centrally-Ducted | HVH825GKA3* | EHD4X48AAL+WALLCON | *80CTL0901716B* | 24400 | 16.5 | 10.5 | 8.1 | 21200 | 16600 | 78.3% | 2 | 20600 | R-410A
210473160 | 2.03 | Yes | Yes | CARRIER | HRCU-A-CB (Split System: Heat Pump with Remote Outdoor Unit-Air-Source) | Centrally-Ducted | 25VNA825A*032* | CAP**4321AL*+UI | 58TN*A070C17**16 | 24400 | 17 | 11 | 8.5 | 21200 | 16600 | 78.3% | 2.02 | 20600 | R-410A
210473215 | 2.03 | Yes | Yes | CARRIER | HRCU-A-CB (Split System: Heat Pump with Remote Outdoor Unit-Air-Source) | Centrally-Ducted | 25VNA825A*032* | CAP**4321AL*+UI | 59MN7B100C21**22 | 24400 | 16.5 | 11 | 8.5 | 21200 | 16600 | 78.3% | 2.04 | 20600 | R-410A
210473937 | 2 | Yes | Yes | CARRIER | HRCU-A-CB (Split System: Heat Pump with Remote Outdoor Unit-Air-Source) | Centrally-Ducted | 25VNA825A*032* | CNPV*4821AL*+UI | 58CU*A100C21**20 | 24000 | 16.5 | 11 | 8.1 | 21400 | 16600 | 77.57% | 2 | 20600 | R-410A
215682774 | 4.63 | No | No | BRYANT HEATING AND COOLING SYSTEMS | HRCU-A-CB (Split System: Heat Pump with Remote Outdoor Unit-Air-Source) | Centrally-Ducted | 290VAN060**AA* | CSAH*6012AM*+UI | 987TA66100C21*** | 55500 | 17 | 9 | 8.5 | 60000 | 42000 | 70% | 1.9 | 51500 | R-454B
214244057 | 1.93 | Yes | Yes | CARRIER | HRCU-A-CB (Split System: Heat Pump with Remote Outdoor Unit-Air-Source) | Centrally-Ducted | 25VNA424A*031* | CNPV*4217AL*+UI | 59TN6C040C14**10 | 23200 | 18 | 12 | 9.5 | 27000 | 20400 | 75.56% | 2.36 | 25400 | R-410A
213781573 | 2.77 | Yes | Yes | KENMORE | HRCU-A-CB (Split System: Heat Pump with Remote Outdoor Unit-Air-Source) | Centrally-Ducted | (C,H,T)VH837GKA2* | EA*4X61L21A*+WALLCON | *80CTL0902120B* | 33200 | 17.5 | 11.7 | 8.5 | 32000 | 24800 | 77.5% | 1.98 | 31000 | R-410A
213781603 | 2.75 | Yes | Yes | KENMORE | HRCU-A-CB (Split System: Heat Pump with Remote Outdoor Unit-Air-Source) | Centrally-Ducted | (C,H,T)VH837GKA2* | EA*4X61L21A*+WALLCON | *97CMN0601714B* | 33000 | 17 | 11 | 8.1 | 32200 | 25200 | 78.26% | 1.94 | 31400 | R-410A
213781623 | 2.77 | Yes | Yes | KENMORE | HRCU-A-CB (Split System: Heat Pump with Remote Outdoor Unit-Air-Source) | Centrally-Ducted | (C,H,T)VH837GKA2* | EA*4X61L21A*+WALLCON | *97CMN1002122B* | 33200 | 17.5 | 11.7 | 8.5 | 32000 | 24800 | 77.5% | 1.98 | 31200 | R-410A
213781673 | 2.77 | Yes | Yes | KENMORE | HRCU-A-CB (Split System: Heat Pump with Remote Outdoor Unit-Air-Source) | Centrally-Ducted | (C,H,T)VH837GKA2* | EA*4X61L24A*+WALLCON | *80CTL1102120B* | 33200 | 17.5 | 11.5 | 8.5 | 32000 | 24800 | 77.5% | 2 | 31000 | R-410A
213781703 | 2.77 | Yes | Yes | KENMORE | HRCU-A-CB (Split System: Heat Pump with Remote Outdoor Unit-Air-Source) | Centrally-Ducted | (C,H,T)VH837GKA2* | EA*4X61L24A*+WALLCON | *97CMN1202422B* | 33200 | 17.5 | 11.7 | 8.5 | 32000 | 24800 | 77.5% | 1.98 | 31200 | R-410A
215681624 | 3.71 | No | No | BRYANT HEATING AND COOLING SYSTEMS | HRCU-A-CB (Split System: Heat Pump with Remote Outdoor Unit-Air-Source) | Centrally-Ducted | 290VAN048**AA* | CSAH*4812AM*+UI | 987TA42080C17*** | 44500 | 16 | 9 | 8.5 | 49500 | 34800 | 70.3% | 1.92 | 43500 | R-454B
214808991 | 3.75 | Yes | Yes | CHAMPION HEATING AND COOLING | HRCU-A-CB (Split System: Heat Pump with Remote Outdoor Unit-Air-Source) | Centrally-Ducted | HH860E2S11 | CTU60C5XGS1+TXV | TL8E100C20UH11 | 45000 | 18 | 11.7 | 9 | 45000 | 33400 | 74.22% | 2 | 32600 | R-454B
213782073 | 2.72 | Yes | Yes | KENMORE | HRCU-A-CB (Split System: Heat Pump with Remote Outdoor Unit-Air-Source) | Centrally-Ducted | (C,H,T)VH837GKA2* | EHD4X48AAL+WALLCON | *80CTL0701716B* | 32600 | 16.5 | 11 | 8.1 | 33200 | 25000 | 75.3% | 1.94 | 31600 | R-410A
213782173 | 2.7 | Yes | No | KENMORE | HRCU-A-CB (Split System: Heat Pump with Remote Outdoor Unit-Air-Source) | Centrally-Ducted | (C,H,T)VH837GKA2* | EHD4X48AAL+WALLCON | *96CTN0601714B* | 32400 | 16 | 10.5 | 8.1 | 33000 | 25200 | 76.36% | 1.94 | 31800 | R-410A
213774637 | 2 | Yes | No | HEIL | HRCU-A-CB (Split System: Heat Pump with Remote Outdoor Unit-Air-Source) | Centrally-Ducted | HVH825GKA3* | EHD4X48AAL+WALLCON | *97CMN0601714B* | 24000 | 15.5 | 10.5 | 8.1 | 21400 | 16700 | 78.04% | 2 | 20600 | R-410A
213778947 | 2.73 | Yes | Yes | HEIL | HRCU-A-CB (Split System: Heat Pump with Remote Outdoor Unit-Air-Source) | Centrally-Ducted | HVH837GKA** | EA*4X37L21A*+WALLCON | *80CTL0701716B* | 32800 | 17 | 11 | 8.5 | 33000 | 25200 | 76.36% | 1.96 | 31800 | R-410A
213781303 | 2.7 | Yes | Yes | KENMORE | HRCU-A-CB (Split System: Heat Pump with Remote Outdoor Unit-Air-Source) | Centrally-Ducted | (C,H,T)VH837GKA2* | EA*4X48L21A*+WALLCON | *80CTL0901716B* | 32400 | 17 | 11 | 8.1 | 32600 | 25000 | 76.69% | 1.96 | 31400 | R-410A
213781203 | 2.75 | Yes | Yes | KENMORE | HRCU-A-CB (Split System: Heat Pump with Remote Outdoor Unit-Air-Source) | Centrally-Ducted | (C,H,T)VH837GKA2* | EA*4X43L21A*+WALLCON | *80CTL1102120B* | 33000 | 17 | 11.5 | 8.5 | 32600 | 25000 | 76.69% | 1.98 | 31600 | R-410A
213080243 | 3.02 | Yes | No | CARRIER | HRCU-A-CB (Split System: Heat Pump with Remote Outdoor Unit-Air-Source) | Centrally-Ducted | 38MURAQ36AB3* | CNPV*4821AL* | 59SC6A080M21**20 | 36200 | 16 | 10 | 8.1 | 38500 | 35000 | 90.91% | 2.02 | 29200 | R-410A
213080402 | 2.95 | Yes | Yes | CARRIER | HRCU-A-CB (Split System: Heat Pump with Remote Outdoor Unit-Air-Source) | Centrally-Ducted | 38MURAQ36AB3* | CAP**4224AL* | 59SC6A100M21**22 | 35400 | 16 | 10 | 8.5 | 38500 | 35000 | 90.91% | 1.88 | 29400 | R-410A
213080572 | 2.97 | No | No | CARRIER | HRCU-A-CB (Split System: Heat Pump with Remote Outdoor Unit-Air-Source) | Centrally-Ducted | 38MURAQ36AB3* | CAP**4821AL* | 59SU5B040M17**12 | 35600 | 15.2 | 9.5 | 8.1 | 38000 | 34800 | 91.58% | 2.02 | 29200 | R-410A
213781442 | 2.68 | Yes | Yes | KEEPRITE | HRCU-A-CB (Split System: Heat Pump with Remote Outdoor Unit-Air-Source) | Centrally-Ducted | CVH837GKA2* | EA*4X48L24A*+WALLCON | *97CMN1202422B* | 32200 | 17 | 11 | 8.1 | 32600 | 24800 | 76.07% | 1.98 | 31200 | R-410A
213782112 | 2.72 | Yes | Yes | KEEPRITE | HRCU-A-CB (Split System: Heat Pump with Remote Outdoor Unit-Air-Source) | Centrally-Ducted | CVH837GKA2* | EHD4X48AAL+WALLCON | *80CTL1352422B* | 32600 | 16.5 | 11 | 8.1 | 32600 | 24800 | 76.07% | 1.96 | 31400 | R-410A
216785476 | 4.5 | Yes | Yes | CHAMPION HEATING AND COOLING | HRCU-A-CB (Split System: Heat Pump with Remote Outdoor Unit-Air-Source) | Centrally-Ducted | HH860E2S11 | CTF60C5CHS1 | Z8ES080C20LMPS1 | 54000 | 19 | 11.7 | 9 | 54000 | 39000 | 72.22% | 2 | 37200 | R-454B
212987045 | 1.45 | Yes | Yes | KEEPRITE | HRCU-A-CB (Split System: Heat Pump with Remote Outdoor Unit-Air-Source) | Centrally-Ducted | DLCURAH18ABK | EN(A,D)4X18L14** | *96MSN0601412A* | 17400 | 16 | 10.5 | 8.5 | 18600 | 19800 | 106.5% | 2.38 | 12500 | R-410A
214808986 | 3.75 | Yes | Yes | CHAMPION HEATING AND COOLING | HRCU-A-CB (Split System: Heat Pump with Remote Outdoor Unit-Air-Source) | Centrally-Ducted | HH860E2S11 | CTU60C5XGS1+TXV | Z8ES120C20SMPS1 | 45000 | 18 | 11.7 | 9 | 45500 | 33400 | 73.41% | 2 | 32800 | R-454B
214809253 | 3.71 | Yes | Yes | CHAMPION HEATING AND COOLING | HRCU-A-CB (Split System: Heat Pump with Remote Outdoor Unit-Air-Source) | Centrally-Ducted | HH860E2S11 | CTU60C5XGS1+TXV | Z8ES080C16SMPS1 | 44500 | 18 | 12 | 9 | 44500 | 33400 | 75.06% | 2 | 33000 | R-454B
214243187 | 2.02 | Yes | Yes | HEIL | HRCU-A-CB (Split System: Heat Pump with Remote Outdoor Unit-Air-Source) | Centrally-Ducted | HVH825GKA2* | EN(A,D,W)4X48L21**+WALLCON | *96CTN1002122B* | 24200 | 17 | 11.5 | 8.1 | 21200 | 16600 | 78.3% | 2.02 | 20600 | R-410A
214239695 | 2.67 | Yes | Yes | HEIL | HRCU-A-CB (Split System: Heat Pump with Remote Outdoor Unit-Air-Source) | Centrally-Ducted | HVH837GKA** | END4X42L17**+WALLCON | *97CMN0801714B* | 32000 | 16.5 | 11 | 8.1 | 33200 | 24800 | 74.7% | 1.88 | 31600 | R-410A
214239995 | 2.7 | Yes | Yes | HEIL | HRCU-A-CB (Split System: Heat Pump with Remote Outdoor Unit-Air-Source) | Centrally-Ducted | HVH837GKA** | EN(A,D)4X48L24**+WALLCON | *97CMN1002122B* | 32400 | 17 | 11.7 | 8.1 | 32600 | 24600 | 75.46% | 1.96 | 31400 | R-410A
216634039 | 4.75 | No | No | ACIQ | HRCU-A-CB (Split System: Heat Pump with Remote Outdoor Unit-Air-Source) | Centrally-Ducted | H5H0V60*K*AAA* | EVM5X60M21A*+WALLCON | *95CSU1002122B* | 57000 | 18 | 9 | 9 | 63500 | 44500 | 70.08% | 2.08 | 55500 | R-454B
214809016 | 3.63 | Yes | Yes | CHAMPION HEATING AND COOLING | HRCU-A-CB (Split System: Heat Pump with Remote Outdoor Unit-Air-Source) | Centrally-Ducted | HH860E2S11 | CTU60C5XGS1+TXV | TP9C100C16MP13 | 43500 | 18 | 11.7 | 9 | 44000 | 33200 | 75.45% | 2 | 32200 | R-454B
214809268 | 3.71 | Yes | Yes | CHAMPION HEATING AND COOLING | HRCU-A-CB (Split System: Heat Pump with Remote Outdoor Unit-Air-Source) | Centrally-Ducted | HH860E2S11 | CTU60C5XGS1+TXV | Z9ES080C20SMPS1 | 44500 | 18 | 11.7 | 9 | 45500 | 33400 | 73.41% | 2 | 32600 | R-454B
215670044 | 2.83 | No | No | KENMORE | HRCU-A-CB (Split System: Heat Pump with Remote Outdoor Unit-Air-Source) | Centrally-Ducted | (C,H,T)5H0V36*K*AAA* | ESH5X42M12A*+WALLCON | *95CSU1002122B* | 34000 | 16.5 | 9.5 | 8.5 | 35600 | 25200 | 70.79% | 1.78 | 30600 | R-454B
215670108 | 2.82 | No | No | KENMORE | HRCU-A-CB (Split System: Heat Pump with Remote Outdoor Unit-Air-Source) | Centrally-Ducted | (C,H,T)5H0V36*K*AAA* | ESH5X42M12A*+WALLCON | *96CTN0801714B* | 33800 | 16.5 | 9.5 | 8.5 | 35600 | 25400 | 71.35% | 1.78 | 30800 | R-454B
213773092 | 1.97 | Yes | No | KEEPRITE | HRCU-A-CB (Split System: Heat Pump with Remote Outdoor Unit-Air-Source) | Centrally-Ducted | CVH825GKA3* | EA*4X36L21A*+WALLCON | *95CSU0601716B* | 23600 | 16.5 | 10.5 | 8.1 | 21600 | 16700 | 77.31% | 1.92 | 20800 | R-410A
216676751 | 1.97 | No | No | BRYANT HEATING AND COOLING SYSTEMS | HRCU-A-CB (Split System: Heat Pump with Remote Outdoor Unit-Air-Source) | Centrally-Ducted | 37MURAQ24AA3 | CAA**3617AM* | 83*SB48060M17*** | 23600 | 15.5 | 9.8 | 8.5 | 23800 | 19300 | 81.09% | 1.92 | 18800 | R-454B
215937859 | 3.71 | Yes | Yes | COMFORTMAKER | HRCU-A-CB (Split System: Heat Pump with Remote Outdoor Unit-Air-Source) | Centrally-Ducted | C5H3V48*K*AAA* | EVD5X48M21A*+WALLCON | *96CTN1002122B* | 44500 | 20 | 11 | 8.1 | 52000 | 38500 | 74.04% | 2 | 43500 | R-454B
215937959 | 3.71 | Yes | Yes | COMFORTMAKER | HRCU-A-CB (Split System: Heat Pump with Remote Outdoor Unit-Air-Source) | Centrally-Ducted | C5H3V48*K*AAA* | EVD5X48M24A*+WALLCON | *97CMN1002122B* | 44500 | 20 | 11 | 8.1 | 52000 | 38000 | 73.08% | 1.9 | 43500 | R-454B
215938259 | 3.67 | Yes | Yes | COMFORTMAKER | HRCU-A-CB (Split System: Heat Pump with Remote Outdoor Unit-Air-Source) | Centrally-Ducted | C5H3V48*K*AAA* | EVD5X60M21A*+WALLCON | *96CTN0801714B* | 44000 | 20 | 11.5 | 8.1 | 53500 | 37600 | 70.28% | 2 | 42500 | R-454B
213774395 | 2.02 | Yes | No | CARRIER | HRCU-A-CB (Split System: Heat Pump with Remote Outdoor Unit-Air-Source) | Centrally-Ducted | 25VNA825A*032* | CSPH*4212AL*+UI | 58TN*B070C14**12 | 24200 | 16 | 10.5 | 8.1 | 21200 | 16600 | 78.3% | 2 | 20600 | R-410A
212977810 | 1.46 | Yes | Yes | KEEPRITE | HRCU-A-CB (Split System: Heat Pump with Remote Outdoor Unit-Air-Source) | Centrally-Ducted | DLCURAH18ABK | EN(A,D)4X24L17** | *80MS(N,L)0451412A* | 17500 | 16.5 | 11 | 8.5 | 18400 | 19200 | 104.3% | 2.3 | 12400 | R-410A
212974751 | 1.45 | Yes | No | KEEPRITE | HRCU-A-CB (Split System: Heat Pump with Remote Outdoor Unit-Air-Source) | Centrally-Ducted | DLCURAH18ABK | EN(A,D)4X30L17** | *96VTN0401410B* | 17400 | 16 | 10.5 | 8.1 | 18000 | 18700 | 103.9% | 2.24 | 12200 | R-410A
213772355 | 2.02 | Yes | No | CARRIER | HRCU-A-CB (Split System: Heat Pump with Remote Outdoor Unit-Air-Source) | Centrally-Ducted | 25VNA825A*031* | CSPH*4212AL*+UI | 59MN7C100C21**22 | 24200 | 16 | 10.5 | 8.1 | 21400 | 16600 | 77.57% | 2 | 20600 | R-410A
214396394 | 2.83 | Yes | Yes | CHAMPION HEATING AND COOLING | HRCU-A-CB (Split System: Heat Pump with Remote Outdoor Unit-Air-Source) | Centrally-Ducted | HH836E2S11 | CTF36B5CDS1+JMVT12BC2N1 |  | 34000 | 19 | 11.7 | 9 | 31400 | 25600 | 81.53% | 2 | 27800 | R-454B
214397237 | 2.85 | Yes | Yes | CHAMPION HEATING AND COOLING | HRCU-A-CB (Split System: Heat Pump with Remote Outdoor Unit-Air-Source) | Centrally-Ducted | HH836E2S11 | CTF36C5CDS1+JMET16CS2N1 |  | 34200 | 19 | 11.7 | 9 | 31400 | 25600 | 81.53% | 2 | 27800 | R-454B
213780372 | 2.73 | Yes | Yes | KEEPRITE | HRCU-A-CB (Split System: Heat Pump with Remote Outdoor Unit-Air-Source) | Centrally-Ducted | CVH837GKA** | EHD4X60AAL+WALLCON | *95CSU0601716B* | 32800 | 16.5 | 11 | 8.1 | 32200 | 25000 | 77.64% | 1.96 | 31400 | R-410A
213779602 | 2.73 | Yes | Yes | KEEPRITE | HRCU-A-CB (Split System: Heat Pump with Remote Outdoor Unit-Air-Source) | Centrally-Ducted | CVH837GKA** | EA*4X60L24A*+WALLCON | *97CMN1202422B* | 32800 | 17.5 | 11.5 | 8.1 | 31600 | 24600 | 77.85% | 1.98 | 31000 | R-410A
216634040 | 4.63 | No | No | ACIQ | HRCU-A-CB (Split System: Heat Pump with Remote Outdoor Unit-Air-Source) | Centrally-Ducted | H5H0V60*K*AAA* | EVM5X60M21A*+WALLCON | *97CMN0602120B* | 55500 | 17.5 | 8.5 | 8.5 | 65000 | 46000 | 70.77% | 1.94 | 57000 | R-454B
216634071 | 4.75 | No | No | ACIQ | HRCU-A-CB (Split System: Heat Pump with Remote Outdoor Unit-Air-Source) | Centrally-Ducted | H5H0V60*K*AAA* | EVD5X60M21A*+WALLCON | *80CTL0902120B* | 57000 | 18.5 | 9.5 | 9 | 63500 | 44500 | 70.08% | 2.08 | 55500 | R-454B
216634103 | 4.79 | No | No | ACIQ | HRCU-A-CB (Split System: Heat Pump with Remote Outdoor Unit-Air-Source) | Centrally-Ducted | H5H0V60*K*AAA* | EVD5X61M24A*+WALLCON | *95CSU0802120B* | 57500 | 18 | 9 | 9 | 64000 | 45000 | 70.31% | 2.08 | 56500 | R-454B
216634104 | 4.71 | No | No | ACIQ | HRCU-A-CB (Split System: Heat Pump with Remote Outdoor Unit-Air-Source) | Centrally-Ducted | H5H0V60*K*AAA* | EVD5X61M24A*+WALLCON | *97CMN0602120B* | 56500 | 18 | 8.5 | 9 | 65000 | 46000 | 70.77% | 2.06 | 57000 | R-454B
214396773 | 4.46 | Yes | Yes | CHAMPION HEATING AND COOLING | HRCU-A-CB (Split System: Heat Pump with Remote Outdoor Unit-Air-Source) | Centrally-Ducted | HH860E2S11 | CTF60D5CJS1 | TM8E130D20MP11 | 53500 | 18 | 11 | 9 | 55500 | 40000 | 72.07% | 2 | 38500 | R-454B
215677764 | 4.54 | No | No | BRYANT HEATING AND COOLING SYSTEMS | HRCU-A-CB (Split System: Heat Pump with Remote Outdoor Unit-Air-Source) | Centrally-Ducted | 290VAN060**AA* | CAA**6024AM*+UI | 88*TB60070C21*** | 54500 | 18 | 8.5 | 8.5 | 59500 | 42000 | 70.59% | 1.88 | 51500 | R-454B
212976040 | 1.97 | Yes | Yes | KEEPRITE | HRCU-A-CB (Split System: Heat Pump with Remote Outdoor Unit-Air-Source) | Centrally-Ducted | DLCURAH24ABK | EA*4X36L17A* | *96VTN0801716B* | 23600 | 17 | 10 | 8.5 | 26000 | 24200 | 93.08% | 2.02 | 19000 | R-410A
212974920 | 1.92 | No | No | KEEPRITE | HRCU-A-CB (Split System: Heat Pump with Remote Outdoor Unit-Air-Source) | Centrally-Ducted | DLCURAH24ABK | EA*4X24L14A* | *96VTN0401410B* | 23000 | 16 | 9.5 | 8.5 | 27000 | 27200 | 100.7% | 2.3 | 19500 | R-410A
216785660 | 2.87 | Yes | Yes | CHAMPION HEATING AND COOLING | HRCU-A-CB (Split System: Heat Pump with Remote Outdoor Unit-Air-Source) | Centrally-Ducted | HH836E2S11 | CTF48C5CFS1 | Z8ES100C20LMPS1 | 34400 | 19 | 11 | 9 | 32000 | 25400 | 79.38% | 2 | 26000 | R-454B
216783390 | 2.83 | Yes | Yes | CHAMPION HEATING AND COOLING | HRCU-A-CB (Split System: Heat Pump with Remote Outdoor Unit-Air-Source) | Centrally-Ducted | HH836E2S11 | CTM36C5CDS1 | Z8ES080C16LMPS1 | 34000 | 18 | 11.7 | 8.5 | 31200 | 25400 | 81.41% | 2 | 27600 | R-454B
212974985 | 1.95 | Yes | Yes | KEEPRITE | HRCU-A-CB (Split System: Heat Pump with Remote Outdoor Unit-Air-Source) | Centrally-Ducted | DLCURAH24ABK | EA*4X36L17A* | *96VTN0401410B* | 23400 | 16 | 10 | 8.5 | 26200 | 24200 | 92.37% | 2 | 19200 | R-410A
216786364 | 3.71 | Yes | Yes | CHAMPION HEATING AND COOLING | HRCU-A-CB (Split System: Heat Pump with Remote Outdoor Unit-Air-Source) | Centrally-Ducted | HH860E2S11 | CTM60C5CGS1 | Z8ES080C16LMPS1 | 44500 | 18 | 12 | 9 | 44500 | 33400 | 75.06% | 2 | 33000 | R-454B
216786088 | 2.77 | Yes | Yes | CHAMPION HEATING AND COOLING | HRCU-A-CB (Split System: Heat Pump with Remote Outdoor Unit-Air-Source) | Centrally-Ducted | HH836E2S11 | CTM36B5CDS1 | Z8ES100B12LMPS1 | 33200 | 18 | 11 | 8.5 | 30600 | 25000 | 81.7% | 2 | 27000 | R-454B
214569530 | 2.75 | Yes | Yes | CARRIER | HRCU-A-CB (Split System: Heat Pump with Remote Outdoor Unit-Air-Source) | Centrally-Ducted | 25VNA436A*031* | CAP**4221AL*+UI | 59CU5B080C21**20 | 33000 | 19 | 11.5 | 9.5 | 37800 | 26600 | 70.37% | 1.98 | 32000 | R-410A
214569564 | 2.82 | Yes | Yes | CARRIER | HRCU-A-CB (Split System: Heat Pump with Remote Outdoor Unit-Air-Source) | Centrally-Ducted | 25VNA436A*031* | CAP**4821AL*+UI | 59CU5B100C21**22 | 33800 | 19.5 | 12 | 9.5 | 36400 | 25800 | 70.88% | 2.04 | 30800 | R-410A
214569662 | 2.87 | Yes | Yes | CARRIER | HRCU-A-CB (Split System: Heat Pump with Remote Outdoor Unit-Air-Source) | Centrally-Ducted | 25VNA436A*031* | CSPH*6012AL*+UI | 59MN7C060C21**20 | 34400 | 18.5 | 11.5 | 9 | 36200 | 25400 | 70.17% | 2.02 | 30400 | R-410A
213781503 | 2.73 | Yes | Yes | KENMORE | HRCU-A-CB (Split System: Heat Pump with Remote Outdoor Unit-Air-Source) | Centrally-Ducted | (C,H,T)VH837GKA2* | EA*4X60L24A*+WALLCON | *97CMN1002122B* | 32800 | 17.5 | 11.5 | 8.1 | 31800 | 24600 | 77.36% | 1.98 | 30800 | R-410A
215318821 | 1.92 | Yes | Yes | PAYNE | HRCU-A-CB (Split System: Heat Pump with Remote Outdoor Unit-Air-Source) | Centrally-Ducted | 37MAHAQ24AA3 | 45MBAAQ24XB3 |  | 23000 | 18.8 | 12 | 10 | 26000 | 23600 | 90.77% | 2.16 | 16900 | R-454B
214573598 | 2.73 | Yes | Yes | CARRIER | HRCU-A-CB (Split System: Heat Pump with Remote Outdoor Unit-Air-Source) | Centrally-Ducted | 25VNA837A*030* | CNPV*6024AL*+UI | 59TN6C080C21**20 | 32800 | 19 | 12 | 8.5 | 32200 | 24600 | 76.4% | 1.98 | 31200 | R-410A
216635232 | 3.88 | Yes | Yes | ACIQ | HRCU-A-CB (Split System: Heat Pump with Remote Outdoor Unit-Air-Source) | Centrally-Ducted | H5H3V48*K*AAA* | FCMA5B60L0D*+WALLCON |  | 46500 | 23 | 12.5 | 9.5 | 48000 | 35600 | 74.17% | 1.98 | 39000 | R-454B
216676027 | 2.03 | Yes | No | BRYANT HEATING AND COOLING SYSTEMS | HRCU-A-CB (Split System: Heat Pump with Remote Outdoor Unit-Air-Source) | Centrally-Ducted | 37MURAQ24AA3 | CAA**3721AM* | 8(0,1)*SB42090M17*** | 24400 | 15.5 | 10 | 8.5 | 23000 | 19000 | 82.61% | 1.96 | 18400 | R-454B
212969970 | 1.48 | Yes | No | COMFORTMAKER | HRCU-A-CB (Split System: Heat Pump with Remote Outdoor Unit-Air-Source) | Centrally-Ducted | DLCURAH18ABK | EA*4X19L17A* | *80VSL0701716B* | 17800 | 16.5 | 10.5 | 8.1 | 17800 | 17900 | 100.6% | 2.16 | 12100 | R-410A
214396711 | 1.92 | Yes | Yes | CHAMPION HEATING AND COOLING | HRCU-A-CB (Split System: Heat Pump with Remote Outdoor Unit-Air-Source) | Centrally-Ducted | HH824E2S11 | CTF30B5ACS1 | TM9E080B12MP12 | 23000 | 17 | 11.7 | 9.5 | 23000 | 19400 | 84.35% | 2 | 17800 | R-454B
214396652 | 3.67 | Yes | Yes | CHAMPION HEATING AND COOLING | HRCU-A-CB (Split System: Heat Pump with Remote Outdoor Unit-Air-Source) | Centrally-Ducted | HH860E2S11 | CTM60C5CGS1 | TPLC100C16MP13 | 44000 | 18 | 11.7 | 9 | 44500 | 33600 | 75.51% | 2 | 32800 | R-454B
214396768 | 4.46 | Yes | Yes | CHAMPION HEATING AND COOLING | HRCU-A-CB (Split System: Heat Pump with Remote Outdoor Unit-Air-Source) | Centrally-Ducted | HH860E2S11 | CTF60D5CJS1+JME18D2SN1 |  | 53500 | 19 | 11 | 9 | 54000 | 39000 | 72.22% | 2 | 37200 | R-454B
214397013 | 3.63 | Yes | Yes | CHAMPION HEATING AND COOLING | HRCU-A-CB (Split System: Heat Pump with Remote Outdoor Unit-Air-Source) | Centrally-Ducted | HH860E2S11 | CTF60C5CGS1 | TM9Y080C16MP11 | 43500 | 17 | 11 | 9 | 44500 | 33800 | 75.96% | 2 | 33000 | R-454B
214397197 | 4.46 | Yes | Yes | CHAMPION HEATING AND COOLING | HRCU-A-CB (Split System: Heat Pump with Remote Outdoor Unit-Air-Source) | Centrally-Ducted | HH860E2S11 | CTF60D5CHS1 | TM9E120D20MP12 | 53500 | 19 | 11 | 8.5 | 54500 | 39500 | 72.48% | 2 | 37800 | R-454B
216786408 | 2.77 | Yes | Yes | CHAMPION HEATING AND COOLING | HRCU-A-CB (Split System: Heat Pump with Remote Outdoor Unit-Air-Source) | Centrally-Ducted | HH836E2S11 | CTU36B5XDS1+TXV | Z8ES080B12LMPS1 | 33200 | 18 | 11.7 | 8.5 | 30400 | 24800 | 81.58% | 2 | 26800 | R-454B
216782841 | 2.88 | Yes | Yes | CHAMPION HEATING AND COOLING | HRCU-A-CB (Split System: Heat Pump with Remote Outdoor Unit-Air-Source) | Centrally-Ducted | HH836E2S11 | CTF36C5CDS1 | Z8ES100C20LMPS1 | 34600 | 18 | 11 | 8.5 | 32200 | 26200 | 81.37% | 2 | 28600 | R-454B
204456427 | 1.95 | Yes | Yes | BRYANT HEATING AND COOLING SYSTEMS | HRCU-A-CB (Split System: Heat Pump with Remote Outdoor Unit-Air-Source) | Centrally-Ducted | 288BNV025*0**B* | CAP**2417AL*+UI | 88*TA48090C17*** | 23400 | 17 | 11 | 8.1 | 21800 | 16700 | 76.61% | 1.9 | 21000 | R-410A
212984661 | 1.97 | Yes | Yes | CARRIER | HRCU-A-CB (Split System: Heat Pump with Remote Outdoor Unit-Air-Source) | Centrally-Ducted | 38MURAQ24AB3* | CNPV*3017AL* | 59SC2E080M17**16 | 23600 | 17.5 | 10.5 | 8.5 | 26200 | 24600 | 93.89% | 2.04 | 19100 | R-410A
212985783 | 1.95 | Yes | Yes | CARRIER | HRCU-A-CB (Split System: Heat Pump with Remote Outdoor Unit-Air-Source) | Centrally-Ducted | 38MURAQ24AB3* | CAP**3014AL* | 59SC6A026M14**10 | 23400 | 16.5 | 10 | 8.5 | 26400 | 24600 | 93.18% | 2.04 | 19200 | R-410A
214239251 | 2.7 | Yes | Yes | KENMORE | HRCU-A-CB (Split System: Heat Pump with Remote Outdoor Unit-Air-Source) | Centrally-Ducted | (C,H,T)VH837GKA2* | EN(A,D,W)4X48L21**+WALLCON | *97CMN1002122B* | 32400 | 17 | 11.7 | 8.1 | 32600 | 24600 | 75.46% | 1.96 | 31400 | R-410A
214244015 | 1.93 | Yes | Yes | CARRIER | HRCU-A-CB (Split System: Heat Pump with Remote Outdoor Unit-Air-Source) | Centrally-Ducted | 25VNA424A*031* | CNPV*3617AL*+UI | 59MN7C080C17**14 | 23200 | 19.5 | 13 | 9.5 | 26800 | 20000 | 74.63% | 2.36 | 25000 | R-410A
214244081 | 1.95 | Yes | Yes | CARRIER | HRCU-A-CB (Split System: Heat Pump with Remote Outdoor Unit-Air-Source) | Centrally-Ducted | 25VNA424A*031* | CNPV*4221AL*+UI | 59TN6C080C17**14 | 23400 | 20 | 13 | 10 | 26600 | 19900 | 74.81% | 2.42 | 25000 | R-410A
212969990 | 1.48 | Yes | No | COMFORTMAKER | HRCU-A-CB (Split System: Heat Pump with Remote Outdoor Unit-Air-Source) | Centrally-Ducted | DLCURAH18ABK | EA*4X25L17A* | *80VSL0701716B* | 17800 | 16.5 | 10.5 | 8.1 | 17700 | 17700 | 100% | 2.14 | 12000 | R-410A
212970875 | 1.48 | Yes | Yes | COMFORTMAKER | HRCU-A-CB (Split System: Heat Pump with Remote Outdoor Unit-Air-Source) | Centrally-Ducted | DLCURAH18ABK | EA*4X24L17A* | *80VTL0451412B* | 17700 | 16.5 | 10.5 | 8.5 | 18600 | 19300 | 103.8% | 2.32 | 12500 | R-410A
212972746 | 1.45 | Yes | No | COMFORTMAKER | HRCU-A-CB (Split System: Heat Pump with Remote Outdoor Unit-Air-Source) | Centrally-Ducted | DLCURAH18ABK | EN(A,D)4X24L17** | *96VSN0401410B* | 17400 | 15.5 | 10.5 | 8.5 | 18500 | 19200 | 103.8% | 2.3 | 12400 | R-410A
212973346 | 1.45 | Yes | Yes | COMFORTMAKER | HRCU-A-CB (Split System: Heat Pump with Remote Outdoor Unit-Air-Source) | Centrally-Ducted | DLCURAH18ABK | EA*4X30L17A* | *96VSN0601412B* | 17400 | 16.5 | 10.5 | 8.5 | 18000 | 18700 | 103.9% | 2.26 | 12200 | R-410A
212973366 | 1.46 | Yes | Yes | COMFORTMAKER | HRCU-A-CB (Split System: Heat Pump with Remote Outdoor Unit-Air-Source) | Centrally-Ducted | DLCURAH18ABK | EN(A,D)4X24L14** | *96VSN0601412B* | 17500 | 16 | 10.5 | 8.5 | 18500 | 19200 | 103.8% | 2.3 | 12400 | R-410A
212973666 | 1.43 | Yes | Yes | COMFORTMAKER | HRCU-A-CB (Split System: Heat Pump with Remote Outdoor Unit-Air-Source) | Centrally-Ducted | DLCURAH18ABK | EA*4X24L17A* | *96VSN0801716B* | 17200 | 16 | 10.5 | 8.5 | 18200 | 19400 | 106.6% | 2.34 | 12300 | R-410A
215669370 | 2.85 | Yes | Yes | KENMORE | HRCU-A-CB (Split System: Heat Pump with Remote Outdoor Unit-Air-Source) | Centrally-Ducted | (C,H,T)5H0V36*K*AAA* | EA*5X60M24A*+WALLCON | *97CMN0602120B* | 34200 | 18 | 10 | 9 | 34400 | 25000 | 72.67% | 1.9 | 30000 | R-454B
215678014 | 4.67 | No | No | BRYANT HEATING AND COOLING SYSTEMS | HRCU-A-CB (Split System: Heat Pump with Remote Outdoor Unit-Air-Source) | Centrally-Ducted | 290VAN060**AA* | CAA**6124AM*+UI | 986TD66100C21*** | 56000 | 18.5 | 9 | 9 | 60000 | 42000 | 70% | 2.02 | 51500 | R-454B
215669876 | 2.78 | No | No | KENMORE | HRCU-A-CB (Split System: Heat Pump with Remote Outdoor Unit-Air-Source) | Centrally-Ducted | (C,H,T)5H0V36*K*AAA* | ESH5X36M12A*+WALLCON | *97CMN0801714B* | 33400 | 16 | 9 | 8.5 | 35800 | 25600 | 71.51% | 1.76 | 31000 | R-454B
215669590 | 2.88 | Yes | Yes | KENMORE | HRCU-A-CB (Split System: Heat Pump with Remote Outdoor Unit-Air-Source) | Centrally-Ducted | (C,H,T)5H0V36*K*AAA* | EA*5X61M21A*+WALLCON | *96CTN0601714B* | 34600 | 18 | 10 | 9 | 34600 | 25000 | 72.25% | 1.9 | 30200 | R-454B
214728369 | 2.77 | Yes | Yes | CHAMPION HEATING AND COOLING | HRCU-A-CB (Split System: Heat Pump with Remote Outdoor Unit-Air-Source) | Centrally-Ducted | HH836E2S11 | CTU36B5XDS1+TXV | TM9Y060B12MP11 | 33200 | 18 | 11 | 8.5 | 31200 | 25600 | 82.05% | 2 | 27800 | R-454B
215682344 | 3.96 | Yes | Yes | BRYANT HEATING AND COOLING SYSTEMS | HRCU-A-CB (Split System: Heat Pump with Remote Outdoor Unit-Air-Source) | Centrally-Ducted | 290VAN048**AA* | CVAVA6021XMA*+UI | 987TA42080C17*** | 47500 | 18.5 | 10 | 9 | 50000 | 37200 | 74.4% | 1.98 | 47000 | R-454B
215682374 | 4 | Yes | Yes | BRYANT HEATING AND COOLING SYSTEMS | HRCU-A-CB (Split System: Heat Pump with Remote Outdoor Unit-Air-Source) | Centrally-Ducted | 290VAN048**AA* | CVAVA6024XMA*+UI | 986TD60080C21*** | 48000 | 19 | 10 | 9 | 50000 | 36600 | 73.2% | 2 | 46000 | R-454B
214396843 | 2.75 | Yes | Yes | CHAMPION HEATING AND COOLING | HRCU-A-CB (Split System: Heat Pump with Remote Outdoor Unit-Air-Source) | Centrally-Ducted | HH836E2S11 | CTF36B5CDS1 | TM9V060B12MP12 | 33000 | 17 | 11 | 8.5 | 31000 | 25200 | 81.29% | 2 | 27200 | R-454B
216786393 | 2.77 | Yes | Yes | CHAMPION HEATING AND COOLING | HRCU-A-CB (Split System: Heat Pump with Remote Outdoor Unit-Air-Source) | Centrally-Ducted | HH836E2S11 | CTF36B5CDS1 | Z8ES080B12LMPS1 | 33200 | 18 | 11.7 | 8.5 | 30400 | 24800 | 81.58% | 2 | 26800 | R-454B
216634123 | 4.58 | No | No | ACIQ | HRCU-A-CB (Split System: Heat Pump with Remote Outdoor Unit-Air-Source) | Centrally-Ducted | H5H0V60*K*AAA* | EA*5X60M24A*+WALLCON | *96CTN1202422B* | 55000 | 18.5 | 9 | 9 | 59000 | 41500 | 70.34% | 2.02 | 51000 | R-454B
216634137 | 4.67 | No | No | ACIQ | HRCU-A-CB (Split System: Heat Pump with Remote Outdoor Unit-Air-Source) | Centrally-Ducted | H5H0V60*K*AAA* | EA*5X61M24A*+WALLCON | *96CTN1002122B* | 56000 | 18.5 | 9 | 9 | 60000 | 42000 | 70% | 2.02 | 51500 | R-454B
216634605 | 4.67 | No | No | ACIQ | HRCU-A-CB (Split System: Heat Pump with Remote Outdoor Unit-Air-Source) | Centrally-Ducted | H5H0V60*K*AAA* | EA*5X61M24A*+WALLCON | *97CTN1002122A* | 56000 | 18.5 | 9 | 9 | 60000 | 42000 | 70% | 2.02 | 51500 | R-454B
213774415 | 2.02 | Yes | No | CARRIER | HRCU-A-CB (Split System: Heat Pump with Remote Outdoor Unit-Air-Source) | Centrally-Ducted | 25VNA825A*032* | CSPH*4212AL*+UI | 58TN*B090C17**16 | 24200 | 16 | 10.5 | 8.1 | 21200 | 16600 | 78.3% | 2 | 20600 | R-410A
216782191 | 1.92 | Yes | Yes | CHAMPION HEATING AND COOLING | HRCU-A-CB (Split System: Heat Pump with Remote Outdoor Unit-Air-Source) | Centrally-Ducted | HH824E2S11 | CTU36B5XDS1+TXV | Z8ES080B12LMPS1 | 23000 | 19 | 12 | 9.5 | 23000 | 18600 | 80.87% | 2 | 18300 | R-454B
216786074 | 3.67 | Yes | Yes | CHAMPION HEATING AND COOLING | HRCU-A-CB (Split System: Heat Pump with Remote Outdoor Unit-Air-Source) | Centrally-Ducted | HH860E2S11 | CTM60C5CGS1 | Z8ES080C20LMPS1 | 44000 | 18 | 12 | 9 | 44500 | 33400 | 75.06% | 2 | 32600 | R-454B
216786567 | 3.67 | Yes | Yes | CHAMPION HEATING AND COOLING | HRCU-A-CB (Split System: Heat Pump with Remote Outdoor Unit-Air-Source) | Centrally-Ducted | HH860E2S11 | CTM60C5CGS1 | Z8ES120C16LMPS1 | 44000 | 18 | 12 | 9 | 44000 | 33000 | 75% | 2 | 32200 | R-454B
215674152 | 3.67 | No | No | KENMORE | HRCU-A-CB (Split System: Heat Pump with Remote Outdoor Unit-Air-Source) | Centrally-Ducted | (C,H,T)5H0V48*K*AAA* | EA*5X48M21A*+WALLCON | *96CTN1002122B* | 44000 | 17.5 | 9.5 | 9 | 48500 | 34000 | 70.1% | 2.04 | 42500 | R-454B
214569330 | 2 | Yes | Yes | CARRIER | HRCU-A-CB (Split System: Heat Pump with Remote Outdoor Unit-Air-Source) | Centrally-Ducted | 25VNA424A*031* | CAP**3721AL*+UI | 59MN7C060C21**20 | 24000 | 19.5 | 13 | 11 | 26400 | 19800 | 75% | 2.52 | 24800 | R-410A
213779447 | 2.7 | Yes | Yes | HEIL | HRCU-A-CB (Split System: Heat Pump with Remote Outdoor Unit-Air-Source) | Centrally-Ducted | HVH837GKA** | EA*4X48L21A*+WALLCON | *97CMN1002122B* | 32400 | 17 | 11 | 8.1 | 32600 | 24800 | 76.07% | 1.98 | 31200 | R-410A
213779667 | 2.77 | Yes | Yes | HEIL | HRCU-A-CB (Split System: Heat Pump with Remote Outdoor Unit-Air-Source) | Centrally-Ducted | HVH837GKA** | EA*4X61L21A*+WALLCON | *80CTL1102120B* | 33200 | 17.5 | 11.5 | 8.5 | 32000 | 24800 | 77.5% | 1.98 | 31000 | R-410A
212986290 | 1.45 | Yes | Yes | HEIL | HRCU-A-CB (Split System: Heat Pump with Remote Outdoor Unit-Air-Source) | Centrally-Ducted | DLCURAH18ABK | EA*4X24L14A* | *96MSN0401410A* | 17400 | 16 | 10.5 | 8.5 | 18500 | 19500 | 105.4% | 2.34 | 12400 | R-410A
212986374 | 1.47 | Yes | No | HEIL | HRCU-A-CB (Split System: Heat Pump with Remote Outdoor Unit-Air-Source) | Centrally-Ducted | DLCURAH18ABK | EN(A,D)4X30L14** | *96MSN0401410A* | 17600 | 16 | 10.5 | 8.1 | 18200 | 18600 | 102.2% | 2.24 | 12300 | R-410A
204298900 | 2.75 | Yes | Yes | BRYANT HEATING AND COOLING SYSTEMS | HRCU-A-CB (Split System: Heat Pump with Remote Outdoor Unit-Air-Source) | Centrally-Ducted | 288BNV037*0**A* | CAP**3721AL*+UI | 88*TA48090C17*** | 33000 | 18 | 11.7 | 8.5 | 32800 | 25000 | 76.22% | 2 | 31800 | R-410A
204298916 | 2.65 | Yes | Yes | BRYANT HEATING AND COOLING SYSTEMS | HRCU-A-CB (Split System: Heat Pump with Remote Outdoor Unit-Air-Source) | Centrally-Ducted | 288BNV037*0**A* | CAP**4221AL*+UI | 88*TA48070C17*** | 31800 | 17 | 11 | 8.1 | 33200 | 24600 | 74.1% | 1.88 | 31400 | R-410A
214395394 | 2 | Yes | Yes | CHAMPION HEATING AND COOLING | HRCU-A-CB (Split System: Heat Pump with Remote Outdoor Unit-Air-Source) | Centrally-Ducted | HH824E2S11 | JHC24B5AC2SS1 |  | 24000 | 19 | 12 | 9.5 | 24000 | 17000 | 70.83% | 2.1 | 18400 | R-454B
215934782 | 2.97 | Yes | Yes | KENMORE | HRCU-A-CB (Split System: Heat Pump with Remote Outdoor Unit-Air-Source) | Centrally-Ducted | (C,H,T)5H3V36*K*AAA* | EVM5X44M21A*+WALLCON | *80CSU0401712A* | 35600 | 22 | 12 | 8.5 | 38000 | 28800 | 75.79% | 2.02 | 33000 | R-454B
214397033 | 3.83 | Yes | Yes | CHAMPION HEATING AND COOLING | HRCU-A-CB (Split System: Heat Pump with Remote Outdoor Unit-Air-Source) | Centrally-Ducted | HH860E2S11 | CTF60D5CGS1+JME18D2SN1 |  | 46000 | 19 | 12 | 9.5 | 45500 | 33800 | 74.29% | 2 | 34400 | R-454B
214244031 | 1.93 | Yes | Yes | CARRIER | HRCU-A-CB (Split System: Heat Pump with Remote Outdoor Unit-Air-Source) | Centrally-Ducted | 25VNA424A*031* | CNPV*3621AL*+UI | 58TN*B110C21**20 | 23200 | 19.5 | 13 | 9.5 | 26600 | 19900 | 74.81% | 2.38 | 25000 | R-410A
215682424 | 4 | Yes | Yes | BRYANT HEATING AND COOLING SYSTEMS | HRCU-A-CB (Split System: Heat Pump with Remote Outdoor Unit-Air-Source) | Centrally-Ducted | 290VAN048**AA* | CVAVA6024XMA*+UI | 987TA66120C24*** | 48000 | 19 | 10.5 | 9 | 50000 | 36600 | 73.2% | 2 | 46000 | R-454B
214244045 | 1.97 | Yes | Yes | CARRIER | HRCU-A-CB (Split System: Heat Pump with Remote Outdoor Unit-Air-Source) | Centrally-Ducted | 25VNA424A*031* | CNPV*4217AL*+UI | 58TN*B045C17**12 | 23600 | 19.5 | 13 | 10 | 26600 | 20000 | 75.19% | 2.44 | 25000 | R-410A
214244047 | 1.97 | Yes | Yes | CARRIER | HRCU-A-CB (Split System: Heat Pump with Remote Outdoor Unit-Air-Source) | Centrally-Ducted | 25VNA424A*031* | CNPV*4217AL*+UI | 58TN*B070C14**12 | 23600 | 20 | 13.5 | 10 | 26600 | 19800 | 74.44% | 2.46 | 24800 | R-410A
214396865 | 2.83 | Yes | Yes | CHAMPION HEATING AND COOLING | HRCU-A-CB (Split System: Heat Pump with Remote Outdoor Unit-Air-Source) | Centrally-Ducted | HH836E2S11 | CTM36C5CDS1 | TM8V080C16MP12 | 34000 | 18 | 11 | 8.5 | 32000 | 26200 | 81.88% | 2 | 28600 | R-454B
216634110 | 4.58 | No | No | ACIQ | HRCU-A-CB (Split System: Heat Pump with Remote Outdoor Unit-Air-Source) | Centrally-Ducted | H5H0V60*K*AAA* | EA*5X60M24A*+WALLCON | *80CSU0802120A* | 55000 | 18.5 | 9 | 8.5 | 59000 | 41500 | 70.34% | 2.02 | 50500 | R-454B
214421514 | 4.42 | Yes | Yes | CHAMPION HEATING AND COOLING | HRCU-A-CB (Split System: Heat Pump with Remote Outdoor Unit-Air-Source) | Centrally-Ducted | HH860E2S11 | CTF60C5CHS1+JMET16CS2N1 |  | 53000 | 19 | 11.7 | 8.5 | 53500 | 38500 | 71.96% | 2 | 36800 | R-454B
214421519 | 4.42 | Yes | Yes | CHAMPION HEATING AND COOLING | HRCU-A-CB (Split System: Heat Pump with Remote Outdoor Unit-Air-Source) | Centrally-Ducted | HH860E2S11 | CTF60D5CJS1+JMVT20DC2N1 |  | 53000 | 19 | 11 | 9 | 54000 | 39000 | 72.22% | 2 | 37000 | R-454B
213771743 | 2.02 | Yes | Yes | KENMORE | HRCU-A-CB (Split System: Heat Pump with Remote Outdoor Unit-Air-Source) | Centrally-Ducted | (C,H,T)VH825GKA2* | EA*4X48L24A*+WALLCON | *96CTN1202422B* | 24200 | 17 | 11 | 8.1 | 21000 | 16500 | 78.57% | 2.02 | 20400 | R-410A
213771493 | 2.03 | Yes | No | KENMORE | HRCU-A-CB (Split System: Heat Pump with Remote Outdoor Unit-Air-Source) | Centrally-Ducted | (C,H,T)VH825GKA2* | EA*4X43L21A*+WALLCON | *95CSU0601716B* | 24400 | 16.5 | 10.5 | 8.1 | 21200 | 16600 | 78.3% | 2.02 | 20600 | R-410A
213770573 | 1.93 | Yes | No | KENMORE | HRCU-A-CB (Split System: Heat Pump with Remote Outdoor Unit-Air-Source) | Centrally-Ducted | (C,H,T)VH825GKA2* | EA*4X24L17A*+WALLCON | *96CTN0601714B* | 23200 | 16 | 10.5 | 8.1 | 22000 | 16900 | 76.82% | 1.88 | 21000 | R-410A
204456899 | 2.03 | Yes | Yes | BRYANT HEATING AND COOLING SYSTEMS | HRCU-A-CB (Split System: Heat Pump with Remote Outdoor Unit-Air-Source) | Centrally-Ducted | 288BNV025*0**B* | CAP**3721AL*+UI | 986TC66100C21*** | 24400 | 16.5 | 11 | 8.5 | 21200 | 16600 | 78.3% | 2.04 | 20600 | R-410A
204456598 | 1.97 | Yes | Yes | BRYANT HEATING AND COOLING SYSTEMS | HRCU-A-CB (Split System: Heat Pump with Remote Outdoor Unit-Air-Source) | Centrally-Ducted | 288BNV025*0**B* | CAP**3617AL*+UI | 88*TA48070C17*** | 23600 | 16.5 | 11 | 8.1 | 21400 | 16700 | 78.04% | 1.94 | 20800 | R-410A
216784758 | 4.46 | Yes | Yes | CHAMPION HEATING AND COOLING | HRCU-A-CB (Split System: Heat Pump with Remote Outdoor Unit-Air-Source) | Centrally-Ducted | HH860E2S11 | CTF60C5CHS1 | Z8ES120C20LMPS1 | 53500 | 19 | 11.7 | 9 | 53500 | 38000 | 71.03% | 2 | 36600 | R-454B
204456490 | 2.03 | Yes | Yes | BRYANT HEATING AND COOLING SYSTEMS | HRCU-A-CB (Split System: Heat Pump with Remote Outdoor Unit-Air-Source) | Centrally-Ducted | 288BNV025*0**B* | CAP**2517AL*+UI | 88*TA36070C14*** | 24400 | 17.5 | 11.5 | 8.5 | 21200 | 16600 | 78.3% | 2.02 | 20600 | R-410A
213781042 | 2.63 | Yes | No | KEEPRITE | HRCU-A-CB (Split System: Heat Pump with Remote Outdoor Unit-Air-Source) | Centrally-Ducted | CVH837GKA2* | EA*4X42L21A*+WALLCON | *97CMN0801714B* | 31600 | 16.5 | 10.5 | 8.1 | 33400 | 24600 | 73.65% | 1.86 | 31400 | R-410A
213770773 | 1.95 | Yes | No | KENMORE | HRCU-A-CB (Split System: Heat Pump with Remote Outdoor Unit-Air-Source) | Centrally-Ducted | (C,H,T)VH825GKA2* | EA*4X30L17A*+WALLCON | *97CMN0801714B* | 23400 | 16 | 10.5 | 8.1 | 21600 | 16700 | 77.31% | 1.9 | 20800 | R-410A
213770843 | 1.97 | Yes | Yes | KENMORE | HRCU-A-CB (Split System: Heat Pump with Remote Outdoor Unit-Air-Source) | Centrally-Ducted | (C,H,T)VH825GKA2* | EA*4X36L17A*+WALLCON | *80CTL0901716B* | 23600 | 16.5 | 11 | 8.1 | 21400 | 16700 | 78.04% | 1.94 | 20800 | R-410A
213770873 | 1.95 | Yes | No | KENMORE | HRCU-A-CB (Split System: Heat Pump with Remote Outdoor Unit-Air-Source) | Centrally-Ducted | (C,H,T)VH825GKA2* | EA*4X36L17A*+WALLCON | *97CMN0801714B* | 23400 | 16.5 | 10.5 | 8.1 | 21600 | 16700 | 77.31% | 1.94 | 20800 | R-410A
213771243 | 2.03 | Yes | Yes | KENMORE | HRCU-A-CB (Split System: Heat Pump with Remote Outdoor Unit-Air-Source) | Centrally-Ducted | (C,H,T)VH825GKA2* | EA*4X37L21A*+WALLCON | *96CTN1002122B* | 24400 | 16.5 | 11 | 8.5 | 21200 | 16600 | 78.3% | 2.04 | 20600 | R-410A
216570856 | 1.8 | Yes | Yes | TRANE | HRCU-A-CB (Split System: Heat Pump with Remote Outdoor Unit-Air-Source) | Centrally-Ducted | 5TWV0X24A1 | 5PX*B003AS3 | S8V2B060M4PDB | 21600 | 20.6 | 11.5 | 10 | 24000 | 18400 | 76.67% | 2.2 | 22800 | R-454B
216570890 | 1.85 | Yes | Yes | TRANE | HRCU-A-CB (Split System: Heat Pump with Remote Outdoor Unit-Air-Source) | Centrally-Ducted | 5TWV0X24A1 | 5PX*B006AS3 | *UHMB060CCV3+LRP | 22200 | 22.4 | 12 | 10 | 22400 | 17800 | 79.46% | 2.2 | 21800 | R-454B
216570908 | 1.8 | Yes | Yes | TRANE | HRCU-A-CB (Split System: Heat Pump with Remote Outdoor Unit-Air-Source) | Centrally-Ducted | 5TWV0X24A1 | 5TXCB003AS3 | S8V2B060M4PCB | 21600 | 20.6 | 11.5 | 10 | 24000 | 18400 | 76.67% | 2.2 | 22800 | R-454B
216677482 | 1.97 | No | No | BRYANT HEATING AND COOLING SYSTEMS | HRCU-A-CB (Split System: Heat Pump with Remote Outdoor Unit-Air-Source) | Centrally-Ducted | 37MURAQ24AA3 | CAA**3617AM* | 926SB36060V14*** | 23600 | 15.2 | 9.8 | 8.5 | 24000 | 19400 | 80.83% | 1.9 | 18900 | R-454B
214244067 | 1.95 | Yes | Yes | CARRIER | HRCU-A-CB (Split System: Heat Pump with Remote Outdoor Unit-Air-Source) | Centrally-Ducted | 25VNA424A*031* | CNPV*4221AL*+UI | 58TN*B090C17**16 | 23400 | 20 | 13 | 10 | 26600 | 19800 | 74.44% | 2.44 | 24800 | R-410A
216782489 | 4.46 | Yes | Yes | CHAMPION HEATING AND COOLING | HRCU-A-CB (Split System: Heat Pump with Remote Outdoor Unit-Air-Source) | Centrally-Ducted | HH860E2S11 | CTM60D5CJS1 | Z8ES130D20LMPS1 | 53500 | 19 | 11 | 9 | 55000 | 39500 | 71.82% | 2 | 38000 | R-454B
204456445 | 2.03 | Yes | Yes | BRYANT HEATING AND COOLING SYSTEMS | HRCU-A-CB (Split System: Heat Pump with Remote Outdoor Unit-Air-Source) | Centrally-Ducted | 288BNV025*0**B* | CAP**2517AL*+UI | 88*TA48070C17*** | 24400 | 16.5 | 11 | 8.1 | 21200 | 16600 | 78.3% | 2.02 | 20600 | R-410A
204456463 | 2.02 | Yes | Yes | BRYANT HEATING AND COOLING SYSTEMS | HRCU-A-CB (Split System: Heat Pump with Remote Outdoor Unit-Air-Source) | Centrally-Ducted | 288BNV025*0**B* | CAP**2517AL*+UI | 986TC42080C17*** | 24200 | 16.5 | 11 | 8.1 | 21400 | 16700 | 78.04% | 2 | 20600 | R-410A
204456652 | 1.97 | Yes | Yes | BRYANT HEATING AND COOLING SYSTEMS | HRCU-A-CB (Split System: Heat Pump with Remote Outdoor Unit-Air-Source) | Centrally-Ducted | 288BNV025*0**B* | CAP**3617AL*+UI | 88*TA48090C17*** | 23600 | 17 | 11 | 8.1 | 21400 | 16600 | 77.57% | 1.94 | 20600 | R-410A
204456661 | 1.95 | Yes | No | BRYANT HEATING AND COOLING SYSTEMS | HRCU-A-CB (Split System: Heat Pump with Remote Outdoor Unit-Air-Source) | Centrally-Ducted | 288BNV025*0**B* | CAP**3621AL*+UI | 88*TA36045C17*** | 23400 | 16 | 10.5 | 8.1 | 21600 | 16800 | 77.78% | 1.92 | 20800 | R-410A
204456897 | 2.03 | Yes | Yes | BRYANT HEATING AND COOLING SYSTEMS | HRCU-A-CB (Split System: Heat Pump with Remote Outdoor Unit-Air-Source) | Centrally-Ducted | 288BNV025*0**B* | CAP**3721AL*+UI | 987MB66100C21*** | 24400 | 16.5 | 11 | 8.5 | 21200 | 16600 | 78.3% | 2.04 | 20600 | R-410A
213772403 | 2 | Yes | No | KENMORE | HRCU-A-CB (Split System: Heat Pump with Remote Outdoor Unit-Air-Source) | Centrally-Ducted | (C,H,T)VH825GKA2* | EHD4X42AAL+WALLCON | *96CTN0801714B* | 24000 | 16 | 10.5 | 8.1 | 21400 | 16600 | 77.57% | 2 | 20600 | R-410A
213772503 | 2.02 | Yes | No | KENMORE | HRCU-A-CB (Split System: Heat Pump with Remote Outdoor Unit-Air-Source) | Centrally-Ducted | (C,H,T)VH825GKA2* | EHD4X48AAL+WALLCON | *95CSU0601716B* | 24200 | 16 | 10.5 | 8.1 | 21400 | 16600 | 77.57% | 2.02 | 20600 | R-410A
215675501 | 4 | Yes | Yes | KENMORE | HRCU-A-CB (Split System: Heat Pump with Remote Outdoor Unit-Air-Source) | Centrally-Ducted | (C,H,T)5H0V48*K*AAA* | EVM5X49M21A*+WALLCON | *80CSU0601716A* | 48000 | 19 | 10 | 9 | 50000 | 36800 | 73.6% | 2 | 46500 | R-454B
215675521 | 4 | Yes | Yes | KENMORE | HRCU-A-CB (Split System: Heat Pump with Remote Outdoor Unit-Air-Source) | Centrally-Ducted | (C,H,T)5H0V48*K*AAA* | EVM5X49M21A*+WALLCON | *80CSU1002120A* | 48000 | 18.5 | 10 | 9 | 50000 | 36800 | 73.6% | 2 | 46500 | R-454B
215676021 | 4.04 | Yes | Yes | KENMORE | HRCU-A-CB (Split System: Heat Pump with Remote Outdoor Unit-Air-Source) | Centrally-Ducted | (C,H,T)5H0V48*K*AAA* | EVM5X61M24A*+WALLCON | *95CSU0802120B* | 48500 | 19 | 10 | 9 | 50000 | 36800 | 73.6% | 2 | 46500 | R-454B
215676271 | 3.92 | Yes | Yes | KENMORE | HRCU-A-CB (Split System: Heat Pump with Remote Outdoor Unit-Air-Source) | Centrally-Ducted | (C,H,T)5H0V48*K*AAA* | EVD5X48M24A*+WALLCON | *97CMN1202422B* | 47000 | 18.5 | 10 | 9 | 50000 | 36400 | 72.8% | 2 | 45500 | R-454B
215675721 | 4 | Yes | Yes | KENMORE | HRCU-A-CB (Split System: Heat Pump with Remote Outdoor Unit-Air-Source) | Centrally-Ducted | (C,H,T)5H0V48*K*AAA* | EVM5X60M21A*+WALLCON | *80CTL0702120B* | 48000 | 19 | 10 | 9 | 50000 | 36800 | 73.6% | 2 | 46500 | R-454B
215675821 | 4 | Yes | Yes | KENMORE | HRCU-A-CB (Split System: Heat Pump with Remote Outdoor Unit-Air-Source) | Centrally-Ducted | (C,H,T)5H0V48*K*AAA* | EVM5X60M21A*+WALLCON | *97CMN1002122B* | 48000 | 19 | 10 | 9 | 50000 | 36800 | 73.6% | 2 | 46500 | R-454B
215675871 | 3.96 | Yes | Yes | KENMORE | HRCU-A-CB (Split System: Heat Pump with Remote Outdoor Unit-Air-Source) | Centrally-Ducted | (C,H,T)5H0V48*K*AAA* | EVM5X60M24A*+WALLCON | *80CTL0702120B* | 47500 | 19 | 10 | 9 | 50000 | 36800 | 73.6% | 2 | 46500 | R-454B
215675551 | 4 | Yes | Yes | KENMORE | HRCU-A-CB (Split System: Heat Pump with Remote Outdoor Unit-Air-Source) | Centrally-Ducted | (C,H,T)5H0V48*K*AAA* | EVM5X49M21A*+WALLCON | *80CTL0702120B* | 48000 | 19 | 10 | 9 | 50000 | 36800 | 73.6% | 2 | 46500 | R-454B
212981823 | 1.48 | Yes | No | AIRQUEST | HRCU-A-CB (Split System: Heat Pump with Remote Outdoor Unit-Air-Source) | Centrally-Ducted | DLCURAH18ABK | EA*4X19L17A* | *80MSU1002120A* | 17800 | 16 | 10.5 | 8.1 | 17900 | 17900 | 100% | 2.14 | 12200 | R-410A
212981859 | 1.46 | Yes | Yes | AIRQUEST | HRCU-A-CB (Split System: Heat Pump with Remote Outdoor Unit-Air-Source) | Centrally-Ducted | DLCURAH18ABK | EA*4X30L17A* | *80MSU1002120A* | 17500 | 16 | 10.5 | 8.5 | 18100 | 18700 | 103.3% | 2.24 | 12300 | R-410A
215931911 | 4.71 | Yes | Yes | KEEPRITE | HRCU-A-CB (Split System: Heat Pump with Remote Outdoor Unit-Air-Source) | Centrally-Ducted | C5H3V60*K*AAA* | ESH5X60M12A*+WALLCON | *96CTN1002122B* | 56500 | 18 | 11 | 8.1 | 61000 | 46000 | 75.41% | 1.95 | 47500 | R-454B
215931691 | 4.71 | Yes | Yes | KEEPRITE | HRCU-A-CB (Split System: Heat Pump with Remote Outdoor Unit-Air-Source) | Centrally-Ducted | C5H3V60*K*AAA* | EA*5X61M24A*+WALLCON | *80CTL0702120B* | 56500 | 18.5 | 11 | 8.5 | 60500 | 47000 | 77.69% | 2.02 | 48000 | R-454B
215931741 | 4.67 | Yes | Yes | KEEPRITE | HRCU-A-CB (Split System: Heat Pump with Remote Outdoor Unit-Air-Source) | Centrally-Ducted | C5H3V60*K*AAA* | EA*5X61M24A*+WALLCON | *97CMN0602120B* | 56000 | 18 | 10.5 | 8.5 | 61000 | 47500 | 77.87% | 2 | 49000 | R-454B
214809273 | 3.71 | Yes | Yes | CHAMPION HEATING AND COOLING | HRCU-A-CB (Split System: Heat Pump with Remote Outdoor Unit-Air-Source) | Centrally-Ducted | HH860E2S11 | CTU60C5XGS1+TXV | Z9ES080C16SMPS1 | 44500 | 18 | 11.7 | 9 | 46000 | 33800 | 73.48% | 2 | 33200 | R-454B
216782065 | 3.67 | Yes | Yes | CHAMPION HEATING AND COOLING | HRCU-A-CB (Split System: Heat Pump with Remote Outdoor Unit-Air-Source) | Centrally-Ducted | HH860E2S11 | CTU60C5XGS1+TXV | Z8ES080C20LMPS1 | 44000 | 18 | 12 | 9 | 44500 | 33400 | 75.06% | 2 | 32600 | R-454B
212978225 | 1.52 | Yes | Yes | AIRQUEST | HRCU-A-CB (Split System: Heat Pump with Remote Outdoor Unit-Air-Source) | Centrally-Ducted | DLCURAH18ABK | EA*4X19L17A* | *80MS(N,L)0701412A* | 18200 | 17 | 11 | 8.5 | 18100 | 17700 | 97.79% | 2.16 | 12200 | R-410A
204456607 | 1.95 | Yes | No | BRYANT HEATING AND COOLING SYSTEMS | HRCU-A-CB (Split System: Heat Pump with Remote Outdoor Unit-Air-Source) | Centrally-Ducted | 288BNV025*0**B* | CAP**3617AL*+UI | 986TC42060C17*** | 23400 | 16 | 10.5 | 8.1 | 21600 | 16800 | 77.78% | 1.92 | 20800 | R-410A
204456625 | 1.95 | Yes | No | BRYANT HEATING AND COOLING SYSTEMS | HRCU-A-CB (Split System: Heat Pump with Remote Outdoor Unit-Air-Source) | Centrally-Ducted | 288BNV025*0**B* | CAP**3617AL*+UI | 987MB42060C17*** | 23400 | 16 | 10.5 | 8.1 | 21600 | 16800 | 77.78% | 1.92 | 20800 | R-410A
215931771 | 4.75 | Yes | Yes | KEEPRITE | HRCU-A-CB (Split System: Heat Pump with Remote Outdoor Unit-Air-Source) | Centrally-Ducted | C5H3V60*K*AAA* | EA*5X61M24A*+WALLCON | *97CMN1202422B* | 57000 | 18.5 | 11 | 8.5 | 60500 | 46500 | 76.86% | 2.02 | 48000 | R-454B
213774445 | 2.02 | Yes | No | CARRIER | HRCU-A-CB (Split System: Heat Pump with Remote Outdoor Unit-Air-Source) | Centrally-Ducted | 25VNA825A*032* | CSPH*4212AL*+UI | 58TN*B135C24**22 | 24200 | 16 | 10.5 | 8.1 | 21400 | 16600 | 77.57% | 2 | 20600 | R-410A
215674633 | 3.83 | Yes | Yes | KENMORE | HRCU-A-CB (Split System: Heat Pump with Remote Outdoor Unit-Air-Source) | Centrally-Ducted | (C,H,T)5H0V48*K*AAA* | EA*5X61M24A*+WALLCON | *97CMN1202422B* | 46000 | 18 | 10 | 9 | 48000 | 33800 | 70.42% | 2.08 | 42000 | R-454B
204299726 | 2.7 | Yes | Yes | BRYANT HEATING AND COOLING SYSTEMS | HRCU-A-CB (Split System: Heat Pump with Remote Outdoor Unit-Air-Source) | Centrally-Ducted | 288BNV037*0**A* | CNPV*4821AL*+UI | 88*TA48070C17*** | 32400 | 17.5 | 11.5 | 8.1 | 33000 | 25000 | 75.76% | 1.94 | 31600 | R-410A
204299946 | 2.7 | Yes | Yes | BRYANT HEATING AND COOLING SYSTEMS | HRCU-A-CB (Split System: Heat Pump with Remote Outdoor Unit-Air-Source) | Centrally-Ducted | 288BNV037*0**A* | CNPV*4824AL*+UI | 986TC66100C21*** | 32400 | 17.5 | 11.7 | 8.1 | 33000 | 24800 | 75.15% | 1.96 | 31400 | R-410A
204300380 | 2.7 | Yes | Yes | BRYANT HEATING AND COOLING SYSTEMS | HRCU-A-CB (Split System: Heat Pump with Remote Outdoor Unit-Air-Source) | Centrally-Ducted | 288BNV037*0**A* | CSPH*4212AL*+UI | 88*TA36070C14*** | 32400 | 17 | 11 | 8.1 | 33200 | 25000 | 75.3% | 1.94 | 31800 | R-410A
210474146 | 2 | Yes | Yes | CARRIER | HRCU-A-CB (Split System: Heat Pump with Remote Outdoor Unit-Air-Source) | Centrally-Ducted | 25VNA825A*032* | CNPV*4824AL*+UI | 59MN7B060C21**20 | 24000 | 16.5 | 11 | 8.1 | 21400 | 16700 | 78.04% | 2 | 20600 | R-410A
213249268 | 2.02 | Yes | Yes | CARRIER | HRCU-A-CB (Split System: Heat Pump with Remote Outdoor Unit-Air-Source) | Centrally-Ducted | 38MURAQ24AB3* | FEVA0024**+NAVA43601CK |  | 24200 | 17 | 10 | 9 | 25800 | 22200 | 86.05% | 1.84 | 19000 | R-410A
214242067 | 1.98 | Yes | Yes | HEIL | HRCU-A-CB (Split System: Heat Pump with Remote Outdoor Unit-Air-Source) | Centrally-Ducted | HVH825GKA3* | END4X42L17**+WALLCON | *96CTN0601714B* | 23800 | 16.5 | 11 | 8.1 | 21400 | 16700 | 78.04% | 1.96 | 20800 | R-410A
213296775 | 2.83 | Yes | Yes | YORK | HRCU-A-CB (Split System: Heat Pump with Remote Outdoor Unit-Air-Source) | Centrally-Ducted | HMH72B341 | XAUB36DXXN1+TXV | Y81E040A12SMPS1 | 34000 | 18 | 10 | 8.5 | 33400 | 24200 | 72.46% | 2.1 | 25600 | R-410A
213296777 | 2.83 | Yes | Yes | YORK | HRCU-A-CB (Split System: Heat Pump with Remote Outdoor Unit-Air-Source) | Centrally-Ducted | HMH72B341 | XAUB36DXXN1+TXV | Y81E040A12LMPS1 | 34000 | 18 | 10 | 8.5 | 33400 | 24200 | 72.46% | 2.1 | 25600 | R-410A
213296759 | 2.78 | No | No | YORK | HRCU-A-CB (Split System: Heat Pump with Remote Outdoor Unit-Air-Source) | Centrally-Ducted | HMH72B341 | XAHB36DBCN1 | Y81E100B12LMPS1 | 33400 | 17.5 | 9.5 | 8.1 | 32800 | 23200 | 70.73% | 2.02 | 24800 | R-410A
213296541 | 2.83 | No | No | YORK | HRCU-A-CB (Split System: Heat Pump with Remote Outdoor Unit-Air-Source) | Centrally-Ducted | HMH72B341 | XAFC36DBCN1 | Y81E100C16SMPS1 | 34000 | 18 | 9.5 | 8.5 | 33400 | 24400 | 73.05% | 2.12 | 25800 | R-410A
213296559 | 2.83 | Yes | No | YORK | HRCU-A-CB (Split System: Heat Pump with Remote Outdoor Unit-Air-Source) | Centrally-Ducted | HMH72B341 | XAFB36DBCN1 | Y81E080B12LMPS1 | 34000 | 18 | 10 | 8.1 | 33400 | 24000 | 71.86% | 2.08 | 25400 | R-410A
215931601 | 4.58 | Yes | No | KEEPRITE | HRCU-A-CB (Split System: Heat Pump with Remote Outdoor Unit-Air-Source) | Centrally-Ducted | C5H3V60*K*AAA* | EA*5X60M24A*+WALLCON | *97CMN0602120B* | 55000 | 17.5 | 10.5 | 8.1 | 61000 | 47000 | 77.05% | 1.95 | 48000 | R-454B
215931651 | 4.67 | Yes | Yes | KEEPRITE | HRCU-A-CB (Split System: Heat Pump with Remote Outdoor Unit-Air-Source) | Centrally-Ducted | C5H3V60*K*AAA* | EA*5X60M24A*+WALLCON | *96CTN1202422B* | 56000 | 18.5 | 11 | 8.5 | 60500 | 46000 | 76.03% | 2.06 | 47500 | R-454B
215931751 | 4.71 | Yes | Yes | KEEPRITE | HRCU-A-CB (Split System: Heat Pump with Remote Outdoor Unit-Air-Source) | Centrally-Ducted | C5H3V60*K*AAA* | EA*5X61M24A*+WALLCON | *97CMN0802120B* | 56500 | 18.5 | 11 | 8.5 | 60500 | 46500 | 76.86% | 2.02 | 48000 | R-454B
215931901 | 4.67 | Yes | Yes | KEEPRITE | HRCU-A-CB (Split System: Heat Pump with Remote Outdoor Unit-Air-Source) | Centrally-Ducted | C5H3V60*K*AAA* | ESH5X60M12A*+WALLCON | *97CMN1202422B* | 56000 | 17.5 | 11 | 8.1 | 61000 | 46000 | 75.41% | 1.95 | 47500 | R-454B
214397138 | 1.92 | Yes | Yes | CHAMPION HEATING AND COOLING | HRCU-A-CB (Split System: Heat Pump with Remote Outdoor Unit-Air-Source) | Centrally-Ducted | HH824E2S11 | CTM30B5ACS1 | TM9Y060B12MP11 | 23000 | 17 | 11.7 | 9.5 | 23000 | 18300 | 79.57% | 2 | 18100 | R-454B
204300430 | 2.72 | Yes | Yes | BRYANT HEATING AND COOLING SYSTEMS | HRCU-A-CB (Split System: Heat Pump with Remote Outdoor Unit-Air-Source) | Centrally-Ducted | 288BNV037*0**A* | CSPH*4812AL*+UI | 88*TA48070C17*** | 32600 | 17 | 11 | 8.1 | 33200 | 25000 | 75.3% | 1.96 | 31800 | R-410A
204300530 | 2.72 | Yes | Yes | BRYANT HEATING AND COOLING SYSTEMS | HRCU-A-CB (Split System: Heat Pump with Remote Outdoor Unit-Air-Source) | Centrally-Ducted | 288BNV037*0**A* | CSPH*4812AL*+UI | 987MB66100C21*** | 32600 | 17 | 11 | 8.1 | 33000 | 24800 | 75.15% | 1.98 | 31600 | R-410A
215682204 | 3.92 | Yes | Yes | BRYANT HEATING AND COOLING SYSTEMS | HRCU-A-CB (Split System: Heat Pump with Remote Outdoor Unit-Air-Source) | Centrally-Ducted | 290VAN048**AA* | CVAVA4824XMA*+UI | 987TA60080C21*** | 47000 | 18.5 | 10 | 9 | 50000 | 36400 | 72.8% | 2 | 46000 | R-454B
213296533 | 2.83 | No | No | YORK | HRCU-A-CB (Split System: Heat Pump with Remote Outdoor Unit-Air-Source) | Centrally-Ducted | HMH72B341 | XAFC36DBCN1 | Y81E120C20SMPS1 | 34000 | 17.5 | 9.5 | 8.5 | 34000 | 24600 | 72.35% | 2.12 | 25800 | R-410A
213296685 | 2.83 | Yes | Yes | YORK | HRCU-A-CB (Split System: Heat Pump with Remote Outdoor Unit-Air-Source) | Centrally-Ducted | HMH72B341 | XAHC36DBCN1 | Y81E080C16LMPS1 | 34000 | 17.5 | 10 | 8.5 | 33400 | 23600 | 70.66% | 2.08 | 25000 | R-410A
213296751 | 2.83 | No | No | YORK | HRCU-A-CB (Split System: Heat Pump with Remote Outdoor Unit-Air-Source) | Centrally-Ducted | HMH72B341 | XAFD48FBCN1 | Y81E120C16LMPS1 | 34000 | 16.5 | 9.5 | 8.5 | 32800 | 23400 | 71.34% | 2.1 | 25200 | R-410A
213296551 | 2.78 | Yes | No | YORK | HRCU-A-CB (Split System: Heat Pump with Remote Outdoor Unit-Air-Source) | Centrally-Ducted | HMH72B341 | XAHC36DXXN1+TXV | Y81E080B12SMPS1 | 33400 | 17.5 | 10 | 8.1 | 32800 | 23000 | 70.12% | 2.02 | 24600 | R-410A
214650078 | 1.92 | Yes | Yes | CHAMPION HEATING AND COOLING | HRCU-A-CB (Split System: Heat Pump with Remote Outdoor Unit-Air-Source) | Centrally-Ducted | HH824E2S11 | CTU36B5XDS1+TXV | TL9E060B12UH11 | 23000 | 18 | 12 | 9.5 | 23000 | 18900 | 82.17% | 2 | 18600 | R-454B
216727369 | 1.82 | Yes | No | CARRIER | HRCU-A-CB (Split System: Heat Pump with Remote Outdoor Unit-Air-Source) | Centrally-Ducted | 37MUHAQ24AA3 | CAA**2417AM* | 59TP6C040V14**10 | 21800 | 15.2 | 10 | 8.1 | 21000 | 19200 | 91.43% | 1.9 | 18000 | R-454B
216727386 | 1.93 | Yes | Yes | CARRIER | HRCU-A-CB (Split System: Heat Pump with Remote Outdoor Unit-Air-Source) | Centrally-Ducted | 37MUHAQ24AA3 | CAA**2517AM* | 58S(B,C)*B070M17**12 | 23200 | 16.5 | 11 | 8.5 | 20800 | 18400 | 88.46% | 1.96 | 17500 | R-454B
216727417 | 1.92 | Yes | Yes | CARRIER | HRCU-A-CB (Split System: Heat Pump with Remote Outdoor Unit-Air-Source) | Centrally-Ducted | 37MUHAQ24AA3 | CAA**2517AM* | 59SP6B040V17**12 | 23000 | 16 | 11 | 8.5 | 20800 | 18600 | 89.42% | 1.98 | 17700 | R-454B
216727418 | 1.9 | Yes | Yes | CARRIER | HRCU-A-CB (Split System: Heat Pump with Remote Outdoor Unit-Air-Source) | Centrally-Ducted | 37MUHAQ24AA3 | CAA**2517AM* | 59SP6B060V14**12 | 22800 | 16.5 | 11 | 8.5 | 20600 | 18400 | 89.32% | 1.96 | 17500 | R-454B
204298936 | 2.65 | Yes | Yes | BRYANT HEATING AND COOLING SYSTEMS | HRCU-A-CB (Split System: Heat Pump with Remote Outdoor Unit-Air-Source) | Centrally-Ducted | 288BNV037*0**A* | CAP**4221AL*+UI | 88*TA60090C21*** | 31800 | 17.5 | 11.5 | 8.1 | 33200 | 24400 | 73.49% | 1.9 | 31400 | R-410A
204299286 | 2.7 | Yes | Yes | BRYANT HEATING AND COOLING SYSTEMS | HRCU-A-CB (Split System: Heat Pump with Remote Outdoor Unit-Air-Source) | Centrally-Ducted | 288BNV037*0**A* | CAP**4821AL*+UI | 987MB66100C21*** | 32400 | 17.5 | 11.7 | 8.5 | 32600 | 25000 | 76.69% | 1.98 | 31400 | R-410A
204300570 | 2.72 | Yes | Yes | BRYANT HEATING AND COOLING SYSTEMS | HRCU-A-CB (Split System: Heat Pump with Remote Outdoor Unit-Air-Source) | Centrally-Ducted | 288BNV037*0**A* | CSPH*4812AL*+UI | 88*TA36070C14*** | 32600 | 17 | 11 | 8.1 | 33200 | 25000 | 75.3% | 1.96 | 31800 | R-410A
212978323 | 1.47 | Yes | Yes | AIRQUEST | HRCU-A-CB (Split System: Heat Pump with Remote Outdoor Unit-Air-Source) | Centrally-Ducted | DLCURAH18ABK | EN(A,D)4X24L17** | *80MS(N,L)0701412A* | 17600 | 16.5 | 11 | 8.5 | 18500 | 19100 | 103.2% | 2.3 | 12400 | R-410A
212979968 | 1.51 | Yes | Yes | AIRQUEST | HRCU-A-CB (Split System: Heat Pump with Remote Outdoor Unit-Air-Source) | Centrally-Ducted | DLCURAH18ABK | EA*4X25L17A* | *80MS(N,L)0901714A* | 18100 | 16.5 | 11 | 8.5 | 17900 | 17700 | 98.88% | 2.14 | 12200 | R-410A
212980004 | 1.48 | Yes | Yes | AIRQUEST | HRCU-A-CB (Split System: Heat Pump with Remote Outdoor Unit-Air-Source) | Centrally-Ducted | DLCURAH18ABK | EN(A,D)4X30L17** | *80MS(N,L)0901714A* | 17700 | 16.5 | 11 | 8.1 | 18300 | 18600 | 101.6% | 2.24 | 12300 | R-410A
212981883 | 1.46 | Yes | No | AIRQUEST | HRCU-A-CB (Split System: Heat Pump with Remote Outdoor Unit-Air-Source) | Centrally-Ducted | DLCURAH18ABK | EN(A,D)4X30L17** | *80MSU1002120A* | 17500 | 16 | 10.5 | 8.1 | 18200 | 18700 | 102.7% | 2.24 | 12300 | R-410A
213779552 | 2.7 | Yes | Yes | KEEPRITE | HRCU-A-CB (Split System: Heat Pump with Remote Outdoor Unit-Air-Source) | Centrally-Ducted | CVH837GKA** | EA*4X48L24A*+WALLCON | *96CTN1202422B* | 32400 | 17 | 11 | 8.5 | 32400 | 24800 | 76.54% | 1.98 | 31200 | R-410A
213778952 | 2.73 | Yes | Yes | KEEPRITE | HRCU-A-CB (Split System: Heat Pump with Remote Outdoor Unit-Air-Source) | Centrally-Ducted | CVH837GKA** | EA*4X37L21A*+WALLCON | *80CTL0701716B* | 32800 | 17 | 11 | 8.5 | 33000 | 25200 | 76.36% | 1.96 | 31800 | R-410A
213296746 | 2.83 | No | No | YORK | HRCU-A-CB (Split System: Heat Pump with Remote Outdoor Unit-Air-Source) | Centrally-Ducted | HMH72B341 | XAFB36DBCN1 | Y82E080B12LMPS1 | 34000 | 18.5 | 9.5 | 8.1 | 33400 | 24000 | 71.86% | 2.08 | 25400 | R-410A
213296755 | 2.83 | No | No | YORK | HRCU-A-CB (Split System: Heat Pump with Remote Outdoor Unit-Air-Source) | Centrally-Ducted | HMH72B341 | XAHC36DBCN1 | Y81E100C16LMPS1 | 34000 | 17.5 | 9.5 | 8.1 | 33400 | 24000 | 71.86% | 2.08 | 25200 | R-410A
213296762 | 2.83 | No | No | YORK | HRCU-A-CB (Split System: Heat Pump with Remote Outdoor Unit-Air-Source) | Centrally-Ducted | HMH72B341 | XAHC36DBCN1 | Y81E080C20SMPS1 | 34000 | 17.5 | 9.5 | 8.1 | 33400 | 23600 | 70.66% | 2.08 | 25000 | R-410A
213296778 | 2.78 | Yes | Yes | YORK | HRCU-A-CB (Split System: Heat Pump with Remote Outdoor Unit-Air-Source) | Centrally-Ducted | HMH72B341 | XAFB30CXXN1+JMVT12BC2N1+TXV |  | 33400 | 18.5 | 10 | 8.5 | 33400 | 23400 | 70.06% | 2.06 | 26600 | R-410A
216727396 | 1.9 | Yes | Yes | CARRIER | HRCU-A-CB (Split System: Heat Pump with Remote Outdoor Unit-Air-Source) | Centrally-Ducted | 37MUHAQ24AA3 | CAA**2517AM* | 58TN*B070C14**12 | 22800 | 16.5 | 11 | 8.5 | 20600 | 18300 | 88.83% | 1.96 | 17400 | R-454B
216727345 | 1.85 | Yes | Yes | CARRIER | HRCU-A-CB (Split System: Heat Pump with Remote Outdoor Unit-Air-Source) | Centrally-Ducted | 37MUHAQ24AA3 | CAA**2417AM* | 58TP*B070V14**12 | 22200 | 16.5 | 10.5 | 8.5 | 21000 | 19200 | 91.43% | 1.96 | 18000 | R-454B
216727360 | 1.83 | Yes | No | CARRIER | HRCU-A-CB (Split System: Heat Pump with Remote Outdoor Unit-Air-Source) | Centrally-Ducted | 37MUHAQ24AA3 | CAA**2417AM* | 59SP6B040V17**12 | 22000 | 15.5 | 10 | 8.5 | 21200 | 19300 | 91.04% | 1.98 | 18100 | R-454B
213296538 | 2.83 | No | No | YORK | HRCU-A-CB (Split System: Heat Pump with Remote Outdoor Unit-Air-Source) | Centrally-Ducted | HMH72B341 | XAFC36DBCN1 | Y81E120C16LMPS1 | 34000 | 18 | 9.5 | 8.5 | 33400 | 24400 | 73.05% | 2.12 | 25600 | R-410A
213296545 | 2.83 | No | No | YORK | HRCU-A-CB (Split System: Heat Pump with Remote Outdoor Unit-Air-Source) | Centrally-Ducted | HMH72B341 | XAFC36DBCN1 | Y81E100B12SMPS1 | 34000 | 18.5 | 9.5 | 8.1 | 34000 | 24600 | 72.35% | 2.12 | 25800 | R-410A
216727437 | 1.85 | Yes | No | CARRIER | HRCU-A-CB (Split System: Heat Pump with Remote Outdoor Unit-Air-Source) | Centrally-Ducted | 37MUHAQ24AA3 | CAA**3014AM* | 58S(B,C)*B045M14**12 | 22200 | 16 | 10.5 | 8.1 | 20800 | 18800 | 90.38% | 1.85 | 17600 | R-454B
216727468 | 1.85 | Yes | No | CARRIER | HRCU-A-CB (Split System: Heat Pump with Remote Outdoor Unit-Air-Source) | Centrally-Ducted | 37MUHAQ24AA3 | CAA**3017AM* | 58TN*B045C17**12 | 22200 | 16 | 10.5 | 8.1 | 20800 | 18800 | 90.38% | 1.85 | 17600 | R-454B
216727470 | 1.87 | Yes | Yes | CARRIER | HRCU-A-CB (Split System: Heat Pump with Remote Outdoor Unit-Air-Source) | Centrally-Ducted | 37MUHAQ24AA3 | CAA**3017AM* | 58TN*B070C17**16 | 22400 | 16.5 | 10.5 | 8.5 | 21000 | 18800 | 89.52% | 1.96 | 17600 | R-454B
216727453 | 1.83 | Yes | No | CARRIER | HRCU-A-CB (Split System: Heat Pump with Remote Outdoor Unit-Air-Source) | Centrally-Ducted | 37MUHAQ24AA3 | CAA**3014AM* | 59TP6C060V14**12 | 22000 | 16 | 10.5 | 8.1 | 20800 | 18800 | 90.38% | 1.85 | 17600 | R-454B
216727486 | 1.85 | Yes | No | CARRIER | HRCU-A-CB (Split System: Heat Pump with Remote Outdoor Unit-Air-Source) | Centrally-Ducted | 37MUHAQ24AA3 | CAA**3017AM* | 59SC6A060M14**12 | 22200 | 15.5 | 10.5 | 8.1 | 21000 | 18800 | 89.52% | 1.85 | 17700 | R-454B
216727521 | 1.88 | Yes | Yes | CARRIER | HRCU-A-CB (Split System: Heat Pump with Remote Outdoor Unit-Air-Source) | Centrally-Ducted | 37MUHAQ24AA3 | CAA**3617AM* | 58SP*B070V14**12 | 22600 | 16.5 | 11 | 8.5 | 20800 | 18700 | 89.9% | 1.96 | 17600 | R-454B
216727866 | 1.88 | Yes | No | CARRIER | HRCU-A-CB (Split System: Heat Pump with Remote Outdoor Unit-Air-Source) | Centrally-Ducted | 37MUHAQ24AA3 | CSAH*3012AM* | 59SC6A100M21**20 | 22600 | 15.2 | 10.5 | 8.1 | 21000 | 18900 | 90% | 1.85 | 17800 | R-454B
216727873 | 1.87 | Yes | No | CARRIER | HRCU-A-CB (Split System: Heat Pump with Remote Outdoor Unit-Air-Source) | Centrally-Ducted | 37MUHAQ24AA3 | CSAH*3012AM* | 59SP6B060V17**16 | 22400 | 15.5 | 10.5 | 8.1 | 21000 | 18800 | 89.52% | 1.85 | 17700 | R-454B
216727918 | 1.9 | Yes | Yes | CARRIER | HRCU-A-CB (Split System: Heat Pump with Remote Outdoor Unit-Air-Source) | Centrally-Ducted | 37MUHAQ24AA3 | CSAH*3612AM* | 58S(B,C)*B070M17**16 | 22800 | 16 | 11 | 8.1 | 20800 | 18500 | 88.94% | 1.85 | 17600 | R-454B
216727982 | 1.88 | Yes | Yes | CARRIER | HRCU-A-CB (Split System: Heat Pump with Remote Outdoor Unit-Air-Source) | Centrally-Ducted | 37MUHAQ24AA3 | CSAH*3612AM* | 59SP6B060V14**12 | 22600 | 16 | 11 | 8.1 | 20800 | 18500 | 88.94% | 1.85 | 17600 | R-454B
216728016 | 1.88 | Yes | Yes | CARRIER | HRCU-A-CB (Split System: Heat Pump with Remote Outdoor Unit-Air-Source) | Centrally-Ducted | 37MUHAQ24AA3 | CSAH*3612AM* | 59TP7A100V21**20 | 22600 | 16 | 11 | 8.1 | 20800 | 18400 | 88.46% | 1.85 | 17500 | R-454B
216727552 | 1.85 | Yes | No | CARRIER | HRCU-A-CB (Split System: Heat Pump with Remote Outdoor Unit-Air-Source) | Centrally-Ducted | 37MUHAQ24AA3 | CAA**3617AM* | 59SP6B080V17**16 | 22200 | 16 | 10.5 | 8.1 | 20800 | 18700 | 89.9% | 1.85 | 17500 | R-454B
216727553 | 1.87 | Yes | Yes | CARRIER | HRCU-A-CB (Split System: Heat Pump with Remote Outdoor Unit-Air-Source) | Centrally-Ducted | 37MUHAQ24AA3 | CAA**3617AM* | 59SU5B040M17**12 | 22400 | 16 | 10.5 | 8.5 | 21000 | 18800 | 89.52% | 1.96 | 17700 | R-454B
216727620 | 1.9 | Yes | Yes | CARRIER | HRCU-A-CB (Split System: Heat Pump with Remote Outdoor Unit-Air-Source) | Centrally-Ducted | 37MUHAQ24AA3 | CAA**3717AM* | 59TP6C060V17**16 | 22800 | 16 | 11 | 8.5 | 20600 | 18400 | 89.32% | 1.96 | 17500 | R-454B
216727635 | 1.92 | Yes | Yes | CARRIER | HRCU-A-CB (Split System: Heat Pump with Remote Outdoor Unit-Air-Source) | Centrally-Ducted | 37MUHAQ24AA3 | CAA**3721AM* | 58S(B,C)*B070M17**16 | 23000 | 16.5 | 11 | 8.5 | 20600 | 18400 | 89.32% | 1.98 | 17400 | R-454B
216727788 | 1.85 | Yes | No | CARRIER | HRCU-A-CB (Split System: Heat Pump with Remote Outdoor Unit-Air-Source) | Centrally-Ducted | 37MUHAQ24AA3 | CSAH*2412AM* | 59TP6C080V21**20 | 22200 | 15.2 | 10.5 | 8.1 | 21000 | 19000 | 90.48% | 1.9 | 17700 | R-454B
216727820 | 1.88 | Yes | No | CARRIER | HRCU-A-CB (Split System: Heat Pump with Remote Outdoor Unit-Air-Source) | Centrally-Ducted | 37MUHAQ24AA3 | CSAH*3012AM* | 58SP*B070V14**12 | 22600 | 16 | 10.5 | 8.1 | 21000 | 18800 | 89.52% | 1.85 | 17700 | R-454B
213779767 | 2.77 | Yes | Yes | HEIL | HRCU-A-CB (Split System: Heat Pump with Remote Outdoor Unit-Air-Source) | Centrally-Ducted | HVH837GKA** | EA*4X61L24A*+WALLCON | *80CTL1352422B* | 33200 | 17.5 | 11.7 | 8.5 | 32000 | 24800 | 77.5% | 2 | 31000 | R-410A
213779567 | 2.73 | Yes | Yes | HEIL | HRCU-A-CB (Split System: Heat Pump with Remote Outdoor Unit-Air-Source) | Centrally-Ducted | HVH837GKA** | EA*4X60L24A*+WALLCON | *80CTL1102120B* | 32800 | 17.5 | 11.5 | 8.1 | 31800 | 24600 | 77.36% | 1.98 | 30800 | R-410A
213780317 | 2.73 | Yes | Yes | HEIL | HRCU-A-CB (Split System: Heat Pump with Remote Outdoor Unit-Air-Source) | Centrally-Ducted | HVH837GKA** | EHD4X60AAL+WALLCON | *80CTL0701716B* | 32800 | 16.5 | 11 | 8.1 | 32400 | 25000 | 77.16% | 1.98 | 31400 | R-410A
214396838 | 2.8 | Yes | Yes | CHAMPION HEATING AND COOLING | HRCU-A-CB (Split System: Heat Pump with Remote Outdoor Unit-Air-Source) | Centrally-Ducted | HH836E2S11 | CTF36B5CDS1 | TMLE080B12MP11 | 33600 | 18 | 11 | 8.5 | 31800 | 26000 | 81.76% | 2 | 28200 | R-454B
214396954 | 2.87 | Yes | Yes | CHAMPION HEATING AND COOLING | HRCU-A-CB (Split System: Heat Pump with Remote Outdoor Unit-Air-Source) | Centrally-Ducted | HH836E2S11 | CTF48C5CFS1 | TMLE120C20MP11 | 34400 | 17 | 11 | 8.5 | 32400 | 25600 | 79.01% | 2 | 26400 | R-454B
214396409 | 2.88 | Yes | Yes | CHAMPION HEATING AND COOLING | HRCU-A-CB (Split System: Heat Pump with Remote Outdoor Unit-Air-Source) | Centrally-Ducted | HH836E2S11 | CTF36C5CDS1 | TP9C100C20MP13 | 34600 | 18 | 10 | 8.5 | 33000 | 27200 | 82.42% | 2 | 29600 | R-454B
214396904 | 2.87 | Yes | Yes | CHAMPION HEATING AND COOLING | HRCU-A-CB (Split System: Heat Pump with Remote Outdoor Unit-Air-Source) | Centrally-Ducted | HH836E2S11 | CTM36C5CDS1 | TM9E080C20MP12 | 34400 | 17 | 11 | 8.5 | 32600 | 26600 | 81.6% | 2 | 29000 | R-454B
216051061 | 2.85 | Yes | Yes | RUUD | HRCU-A-CB (Split System: Heat Pump with Remote Outdoor Unit-Air-Source) | Centrally-Ducted | UP19AY36AJVC | RCFY3621MEAAM | R802V1005A21UH | 34200 | 20 | 12 | 10 | 34200 | 29200 | 85.38% | 2 | 30000 | R-454B
214396250 | 1.92 | Yes | Yes | CHAMPION HEATING AND COOLING | HRCU-A-CB (Split System: Heat Pump with Remote Outdoor Unit-Air-Source) | Centrally-Ducted | HH824E2S11 | CTF36B5ADS1 | TM9Y080B12MP11 | 23000 | 18 | 12 | 9.5 | 23000 | 18600 | 80.87% | 2 | 18300 | R-454B
214396661 | 1.92 | Yes | Yes | CHAMPION HEATING AND COOLING | HRCU-A-CB (Split System: Heat Pump with Remote Outdoor Unit-Air-Source) | Centrally-Ducted | HH824E2S11 | JHC36B5AD2SS1 |  | 23000 | 19 | 11.7 | 9.5 | 23000 | 17900 | 77.83% | 2 | 18400 | R-454B
216634645 | 4.71 | No | No | ACIQ | HRCU-A-CB (Split System: Heat Pump with Remote Outdoor Unit-Air-Source) | Centrally-Ducted | H5H0V60*K*AAA* | EVD5X60M24A*+WALLCON | *97CTN1002122A* | 56500 | 18.5 | 9 | 9 | 63000 | 44500 | 70.63% | 2.08 | 55500 | R-454B
216727902 | 1.9 | Yes | No | CARRIER | HRCU-A-CB (Split System: Heat Pump with Remote Outdoor Unit-Air-Source) | Centrally-Ducted | 37MUHAQ24AA3 | CSAH*3012AM* | GG96VTAB66120D** | 22800 | 15.5 | 10.5 | 8.1 | 21200 | 19000 | 89.62% | 1.85 | 17900 | R-454B
216727571 | 1.97 | Yes | Yes | CARRIER | HRCU-A-CB (Split System: Heat Pump with Remote Outdoor Unit-Air-Source) | Centrally-Ducted | 37MUHAQ24AA3 | CAA**3717AM* | 58CU*A040C17**12 | 23600 | 17 | 11 | 8.5 | 21200 | 18700 | 88.21% | 1.94 | 17800 | R-454B
216727588 | 1.88 | Yes | Yes | CARRIER | HRCU-A-CB (Split System: Heat Pump with Remote Outdoor Unit-Air-Source) | Centrally-Ducted | 37MUHAQ24AA3 | CAA**3717AM* | 58TN*B090C17**16 | 22600 | 16 | 11 | 8.5 | 20600 | 18400 | 89.32% | 1.96 | 17500 | R-454B
216727736 | 1.87 | Yes | No | CARRIER | HRCU-A-CB (Split System: Heat Pump with Remote Outdoor Unit-Air-Source) | Centrally-Ducted | 37MUHAQ24AA3 | CSAH*2412AM* | 58TN*B070C17**16 | 22400 | 15.2 | 10.5 | 8.1 | 21200 | 19100 | 90.09% | 1.85 | 17800 | R-454B
216727802 | 1.92 | Yes | Yes | CARRIER | HRCU-A-CB (Split System: Heat Pump with Remote Outdoor Unit-Air-Source) | Centrally-Ducted | 37MUHAQ24AA3 | CSAH*3012AM* | 58CU*A060C17**16 | 23000 | 16 | 10.5 | 8.5 | 21400 | 19100 | 89.25% | 1.96 | 18000 | R-454B
213296604 | 2.82 | Yes | No | YORK | HRCU-A-CB (Split System: Heat Pump with Remote Outdoor Unit-Air-Source) | Centrally-Ducted | HMH72B341 | XAHC36DBCN1+JMET12CS2N1 |  | 33800 | 18 | 10 | 8.1 | 32800 | 23000 | 70.12% | 2.06 | 24600 | R-410A
213296663 | 2.83 | No | No | YORK | HRCU-A-CB (Split System: Heat Pump with Remote Outdoor Unit-Air-Source) | Centrally-Ducted | HMH72B341 | XAFC36DBCN1 | Y82E080B12LMPS1 | 34000 | 18.5 | 9.5 | 8.1 | 33400 | 24000 | 71.86% | 2.08 | 25400 | R-410A
213296670 | 2.83 | No | No | YORK | HRCU-A-CB (Split System: Heat Pump with Remote Outdoor Unit-Air-Source) | Centrally-Ducted | HMH72B341 | XAHC36DBCN1 | Y81E100C20SMPS1 | 34000 | 17 | 9.5 | 8.5 | 33400 | 23600 | 70.66% | 2.08 | 25000 | R-410A
213296697 | 2.9 | No | No | YORK | HRCU-A-CB (Split System: Heat Pump with Remote Outdoor Unit-Air-Source) | Centrally-Ducted | HMH72B341 | XAFC36DBCN1 | Y92E100C16SMPS1 | 34800 | 18.5 | 9.5 | 8.5 | 34800 | 24400 | 70.11% | 2.06 | 26600 | R-410A
213296706 | 2.93 | No | Yes | YORK | HRCU-A-CB (Split System: Heat Pump with Remote Outdoor Unit-Air-Source) | Centrally-Ducted | HMH72B341 | XAFC36DBCN1 | Y82E120C20LMPS1 | 35200 | 18.5 | 10 | 8.5 | 34000 | 23800 | 70% | 2.1 | 26000 | R-410A
213296731 | 2.83 | Yes | Yes | YORK | HRCU-A-CB (Split System: Heat Pump with Remote Outdoor Unit-Air-Source) | Centrally-Ducted | HMH72B341 | XAFC36DBCN1+JMET12CS2N1 |  | 34000 | 18.5 | 10 | 8.5 | 34000 | 24200 | 71.18% | 2.14 | 25400 | R-410A
213296745 | 2.83 | No | No | YORK | HRCU-A-CB (Split System: Heat Pump with Remote Outdoor Unit-Air-Source) | Centrally-Ducted | HMH72B341 | XAFB36DXXN1+TXV | Y82E080B12LMPS1 | 34000 | 18.5 | 9.5 | 8.1 | 33400 | 24000 | 71.86% | 2.08 | 25400 | R-410A
213296529 | 2.73 | No | No | YORK | HRCU-A-CB (Split System: Heat Pump with Remote Outdoor Unit-Air-Source) | Centrally-Ducted | HMH72B341 | XAHC30CXXN1+TXV | Y82E080C16LMPS1 | 32800 | 18.5 | 9.5 | 8.5 | 32000 | 22800 | 71.25% | 2.04 | 26000 | R-410A
216727324 | 1.82 | Yes | No | CARRIER | HRCU-A-CB (Split System: Heat Pump with Remote Outdoor Unit-Air-Source) | Centrally-Ducted | 37MUHAQ24AA3 | CAA**2414AM* | 59TP6C040V14**10 | 21800 | 15.2 | 10 | 8.1 | 21000 | 19200 | 91.43% | 1.9 | 18000 | R-454B
216727331 | 1.85 | Yes | Yes | CARRIER | HRCU-A-CB (Split System: Heat Pump with Remote Outdoor Unit-Air-Source) | Centrally-Ducted | 37MUHAQ24AA3 | CAA**2417AM* | 58S(B,C)*B070M17**12 | 22200 | 16 | 10.5 | 8.5 | 21000 | 19200 | 91.43% | 1.96 | 18000 | R-454B
216727372 | 1.82 | Yes | Yes | CARRIER | HRCU-A-CB (Split System: Heat Pump with Remote Outdoor Unit-Air-Source) | Centrally-Ducted | 37MUHAQ24AA3 | CAA**2417AM* | 59TP6C060V14**12 | 21800 | 16 | 10.5 | 8.5 | 21000 | 19200 | 91.43% | 1.98 | 18000 | R-454B
216727374 | 1.83 | Yes | Yes | CARRIER | HRCU-A-CB (Split System: Heat Pump with Remote Outdoor Unit-Air-Source) | Centrally-Ducted | 37MUHAQ24AA3 | CAA**2417AM* | GG96VTAB48060B** | 22000 | 16 | 10.5 | 8.5 | 21000 | 19100 | 90.95% | 1.96 | 18000 | R-454B
216727390 | 1.93 | Yes | Yes | CARRIER | HRCU-A-CB (Split System: Heat Pump with Remote Outdoor Unit-Air-Source) | Centrally-Ducted | 37MUHAQ24AA3 | CAA**2517AM* | 58SP*B070V14**12 | 23200 | 17 | 11 | 8.5 | 20800 | 18400 | 88.46% | 1.96 | 17500 | R-454B
213296556 | 2.83 | Yes | No | YORK | HRCU-A-CB (Split System: Heat Pump with Remote Outdoor Unit-Air-Source) | Centrally-Ducted | HMH72B341 | XAFB36DXXN1+TXV | Y81E080B12LMPS1 | 34000 | 18 | 10 | 8.1 | 33400 | 24000 | 71.86% | 2.08 | 25400 | R-410A
213296579 | 2.75 | No | No | YORK | HRCU-A-CB (Split System: Heat Pump with Remote Outdoor Unit-Air-Source) | Centrally-Ducted | HMH72B341 | XAHC36DBCN1 | Y82E080B12LMPS1 | 33000 | 18 | 9.5 | 8.1 | 32000 | 22400 | 70% | 2 | 24200 | R-410A
213296754 | 2.83 | No | No | YORK | HRCU-A-CB (Split System: Heat Pump with Remote Outdoor Unit-Air-Source) | Centrally-Ducted | HMH72B341 | XAHC36DBCN1 | Y81E100C16SMPS1 | 34000 | 17.5 | 9.5 | 8.1 | 33400 | 24000 | 71.86% | 2.08 | 25200 | R-410A
213296717 | 2.8 | No | No | YORK | HRCU-A-CB (Split System: Heat Pump with Remote Outdoor Unit-Air-Source) | Centrally-Ducted | HMH72B341 | XAFC30CXXN1+TXV | Y81E100C16LMPS1 | 33600 | 18 | 9.5 | 8.5 | 33000 | 23400 | 70.91% | 2.06 | 26800 | R-410A
213296719 | 2.75 | No | No | YORK | HRCU-A-CB (Split System: Heat Pump with Remote Outdoor Unit-Air-Source) | Centrally-Ducted | HMH72B341 | XAFC30CXXN1+TXV | Y81E100B12LMPS1 | 33000 | 18 | 9.5 | 8.5 | 33000 | 23200 | 70.3% | 2.04 | 26000 | R-410A
213296752 | 2.83 | No | No | YORK | HRCU-A-CB (Split System: Heat Pump with Remote Outdoor Unit-Air-Source) | Centrally-Ducted | HMH72B341 | XAHC36DXXN1+TXV | Y81E100C16SMPS1 | 34000 | 17.5 | 9.5 | 8.1 | 33400 | 24000 | 71.86% | 2.08 | 25200 | R-410A
212974683 | 1.44 | Yes | Yes | COMFORTMAKER | HRCU-A-CB (Split System: Heat Pump with Remote Outdoor Unit-Air-Source) | Centrally-Ducted | DLCURAH18ABK | EA*4X30L17A* | *96VTN0401410B* | 17300 | 16 | 10.5 | 8.5 | 18100 | 18900 | 104.4% | 2.26 | 12200 | R-410A
213770585 | 2.02 | Yes | Yes | CARRIER | HRCU-A-CB (Split System: Heat Pump with Remote Outdoor Unit-Air-Source) | Centrally-Ducted | 25VNA825A*031* | CAP**2517AL*+UI | 58TN*B045C17**12 | 24200 | 16.5 | 11 | 8.1 | 21400 | 16800 | 78.5% | 2 | 20800 | R-410A
213770855 | 1.95 | Yes | No | CARRIER | HRCU-A-CB (Split System: Heat Pump with Remote Outdoor Unit-Air-Source) | Centrally-Ducted | 25VNA825A*031* | CAP**3617AL*+UI | 59MN7C060C17**14 | 23400 | 16 | 10.5 | 8.1 | 21600 | 16800 | 77.78% | 1.92 | 20800 | R-410A
213296531 | 2.83 | No | No | YORK | HRCU-A-CB (Split System: Heat Pump with Remote Outdoor Unit-Air-Source) | Centrally-Ducted | HMH72B341 | XAFC36DXXN1+TXV | Y81E120C20SMPS1 | 34000 | 17.5 | 9.5 | 8.5 | 34000 | 24600 | 72.35% | 2.12 | 25800 | R-410A
213296686 | 2.77 | Yes | No | YORK | HRCU-A-CB (Split System: Heat Pump with Remote Outdoor Unit-Air-Source) | Centrally-Ducted | HMH72B341 | XAHB36DXXN1+TXV | Y81E080B12SMPS1 | 33200 | 17.5 | 10 | 8.1 | 32800 | 23000 | 70.12% | 2 | 24600 | R-410A
213296756 | 2.78 | No | No | YORK | HRCU-A-CB (Split System: Heat Pump with Remote Outdoor Unit-Air-Source) | Centrally-Ducted | HMH72B341 | XAHB36DXXN1+TXV | Y81E100B12SMPS1 | 33400 | 17.5 | 9.5 | 8.1 | 32800 | 23200 | 70.73% | 2.02 | 24800 | R-410A
213296765 | 2.83 | Yes | Yes | YORK | HRCU-A-CB (Split System: Heat Pump with Remote Outdoor Unit-Air-Source) | Centrally-Ducted | HMH72B341 | XAFC36DXXN1+TXV | Y81E080C16LMPS1 | 34000 | 18 | 10 | 8.5 | 33400 | 24200 | 72.46% | 2.14 | 25400 | R-410A
212978750 | 1.5 | Yes | Yes | TEMPSTAR | HRCU-A-CB (Split System: Heat Pump with Remote Outdoor Unit-Air-Source) | Centrally-Ducted | DLCURAH18ABK | EA*4X19L17A* | *80MS(N,L)0701712A* | 18000 | 17 | 11 | 8.5 | 17900 | 17800 | 99.44% | 2.16 | 12100 | R-410A
213296763 | 2.83 | No | No | YORK | HRCU-A-CB (Split System: Heat Pump with Remote Outdoor Unit-Air-Source) | Centrally-Ducted | HMH72B341 | XAHC36DBCN1 | Y81E080C20LMPS1 | 34000 | 17.5 | 9.5 | 8.1 | 33400 | 23600 | 70.66% | 2.08 | 25000 | R-410A
216727431 | 1.93 | Yes | Yes | CARRIER | HRCU-A-CB (Split System: Heat Pump with Remote Outdoor Unit-Air-Source) | Centrally-Ducted | 37MUHAQ24AA3 | CAA**2517AM* | GG96VTAB48080B** | 23200 | 16.5 | 11 | 8.5 | 20800 | 18500 | 88.94% | 1.96 | 17600 | R-454B
213296597 | 2.77 | Yes | Yes | YORK | HRCU-A-CB (Split System: Heat Pump with Remote Outdoor Unit-Air-Source) | Centrally-Ducted | HMH72B341 | XAFC30CXXN1+TXV | Y81E080B12LMPS1 | 33200 | 18 | 10 | 8.5 | 33000 | 23400 | 70.91% | 2.04 | 26400 | R-410A
213296631 | 2.67 | No | No | YORK | HRCU-A-CB (Split System: Heat Pump with Remote Outdoor Unit-Air-Source) | Centrally-Ducted | HMH72B341 | XAHC30CXXN1+TXV | Y81E100B12SMPS1 | 32000 | 17.5 | 9.5 | 8.1 | 32200 | 22600 | 70.19% | 2 | 25000 | R-410A
213296681 | 2.83 | No | No | YORK | HRCU-A-CB (Split System: Heat Pump with Remote Outdoor Unit-Air-Source) | Centrally-Ducted | HMH72B341 | XAUB36DXXN1+TXV | Y81E100B12LMPS1 | 34000 | 18 | 9.5 | 8.1 | 34000 | 24600 | 72.35% | 2.1 | 25800 | R-410A
213296715 | 2.8 | No | No | YORK | HRCU-A-CB (Split System: Heat Pump with Remote Outdoor Unit-Air-Source) | Centrally-Ducted | HMH72B341 | XAFC30CXXN1+TXV | Y81E120C16LMPS1 | 33600 | 18 | 9.5 | 8.5 | 33000 | 23400 | 70.91% | 2.06 | 26800 | R-410A
213296779 | 2.78 | Yes | Yes | YORK | HRCU-A-CB (Split System: Heat Pump with Remote Outdoor Unit-Air-Source) | Centrally-Ducted | HMH72B341 | XAUB30CXXN1+JMVT12BC2N1+TXV |  | 33400 | 18.5 | 10 | 8.5 | 33400 | 23400 | 70.06% | 2.06 | 26600 | R-410A
216677342 | 2.07 | Yes | No | BRYANT HEATING AND COOLING SYSTEMS | HRCU-A-CB (Split System: Heat Pump with Remote Outdoor Unit-Air-Source) | Centrally-Ducted | 37MURAQ24AA3 | CAA**3721AM* | 916SA60100M21*** | 24800 | 15.5 | 10 | 8.5 | 23200 | 19100 | 82.33% | 1.96 | 18500 | R-454B
216677542 | 2.03 | Yes | No | BRYANT HEATING AND COOLING SYSTEMS | HRCU-A-CB (Split System: Heat Pump with Remote Outdoor Unit-Air-Source) | Centrally-Ducted | 37MURAQ24AA3 | CAA**3721AM* | 926SB48060V17*** | 24400 | 15.5 | 10 | 8.5 | 23000 | 19000 | 82.61% | 1.96 | 18400 | R-454B
213080632 | 2.98 | Yes | No | CARRIER | HRCU-A-CB (Split System: Heat Pump with Remote Outdoor Unit-Air-Source) | Centrally-Ducted | 38MURAQ36AB3* | CNPV*4821AL* | 59SU5B040M17**12 | 35800 | 15.2 | 10 | 8.1 | 38500 | 35200 | 91.43% | 2 | 29400 | R-410A
214719876 | 2.87 | Yes | Yes | CHAMPION HEATING AND COOLING | HRCU-A-CB (Split System: Heat Pump with Remote Outdoor Unit-Air-Source) | Centrally-Ducted | HH836E2S11 | CTU48C5XFS1+TXV | TM9E100C20MP12 | 34400 | 17 | 11 | 9 | 32400 | 25800 | 79.63% | 2 | 26400 | R-454B
216767020 | 2.68 | Yes | Yes | TRANE | HRCU-A-CB (Split System: Heat Pump with Remote Outdoor Unit-Air-Source) | Centrally-Ducted | 5TWX7036A1 | 5TXCB004AS3 | S9X2B080U4PSB | 32200 | 16 | 11.7 | 8.5 | 32200 | 23800 | 73.91% | 2.1 | 21000 | R-454B
216767034 | 2.77 | Yes | Yes | TRANE | HRCU-A-CB (Split System: Heat Pump with Remote Outdoor Unit-Air-Source) | Centrally-Ducted | 5TWX7036A1 | 5TXCB006AS3 | S9X2B040U3PSB | 33200 | 16.5 | 12 | 8.7 | 32600 | 24200 | 74.23% | 2.16 | 21400 | R-454B
216767037 | 2.77 | Yes | Yes | TRANE | HRCU-A-CB (Split System: Heat Pump with Remote Outdoor Unit-Air-Source) | Centrally-Ducted | 5TWX7036A1 | 5TXCB006AS3 | S8V2B060M4PDB | 33200 | 16.5 | 12 | 8.7 | 32600 | 24000 | 73.62% | 2.15 | 21200 | R-454B
216727411 | 1.92 | Yes | No | CARRIER | HRCU-A-CB (Split System: Heat Pump with Remote Outdoor Unit-Air-Source) | Centrally-Ducted | 37MUHAQ24AA3 | CAA**2517AM* | 59SC6A026M14**10 | 23000 | 15.5 | 11 | 8.5 | 20800 | 18500 | 88.94% | 1.98 | 17600 | R-454B
216727429 | 1.92 | Yes | Yes | CARRIER | HRCU-A-CB (Split System: Heat Pump with Remote Outdoor Unit-Air-Source) | Centrally-Ducted | 37MUHAQ24AA3 | CAA**2517AM* | GG96VTAB48060B** | 23000 | 16.5 | 11 | 8.5 | 20600 | 18400 | 89.32% | 1.98 | 17500 | R-454B
216727442 | 1.83 | Yes | No | CARRIER | HRCU-A-CB (Split System: Heat Pump with Remote Outdoor Unit-Air-Source) | Centrally-Ducted | 37MUHAQ24AA3 | CAA**3014AM* | 58TP*B045V14**12 | 22000 | 16 | 10.5 | 8.1 | 20800 | 18700 | 89.9% | 1.85 | 17500 | R-454B
213772982 | 1.95 | Yes | No | KEEPRITE | HRCU-A-CB (Split System: Heat Pump with Remote Outdoor Unit-Air-Source) | Centrally-Ducted | CVH825GKA3* | EA*4X36L17A*+WALLCON | *95CSU0601716B* | 23400 | 16.5 | 10.5 | 8.1 | 21600 | 16700 | 77.31% | 1.92 | 20800 | R-410A
215669340 | 2.87 | Yes | Yes | KENMORE | HRCU-A-CB (Split System: Heat Pump with Remote Outdoor Unit-Air-Source) | Centrally-Ducted | (C,H,T)5H0V36*K*AAA* | EA*5X60M24A*+WALLCON | *80CTL1352422B* | 34400 | 18.5 | 10.5 | 9 | 34200 | 24600 | 71.93% | 1.92 | 29600 | R-454B
215669074 | 2.88 | Yes | Yes | KENMORE | HRCU-A-CB (Split System: Heat Pump with Remote Outdoor Unit-Air-Source) | Centrally-Ducted | (C,H,T)5H0V36*K*AAA* | EA*5X43M21A*+WALLCON | *97CMN1002122B* | 34600 | 18 | 10 | 9 | 35200 | 25000 | 71.02% | 1.9 | 30400 | R-454B
216734082 | 1.85 | Yes | No | KEEPRITE | HRCU-A-CB (Split System: Heat Pump with Remote Outdoor Unit-Air-Source) | Centrally-Ducted | D5CUHAH24AAK | EA*5X30M17A* | *92MSN0801716A* | 22200 | 16.5 | 10.5 | 8.1 | 20800 | 18700 | 89.9% | 1.85 | 17500 | R-454B
204299156 | 2.63 | Yes | Yes | BRYANT HEATING AND COOLING SYSTEMS | HRCU-A-CB (Split System: Heat Pump with Remote Outdoor Unit-Air-Source) | Centrally-Ducted | 288BNV037*0**A* | CAP**4224AL*+UI | 987MB60060C21*** | 31600 | 17 | 11 | 8.1 | 33400 | 24600 | 73.65% | 1.88 | 31600 | R-410A
216782175 | 1.92 | Yes | Yes | CHAMPION HEATING AND COOLING | HRCU-A-CB (Split System: Heat Pump with Remote Outdoor Unit-Air-Source) | Centrally-Ducted | HH824E2S11 | CTF36B5ADS1 | Z8ES080B12LMPS1 | 23000 | 19 | 12 | 9.5 | 23000 | 18600 | 80.87% | 2 | 18300 | R-454B
214242181 | 1.97 | Yes | Yes | DAY & NIGHT | HRCU-A-CB (Split System: Heat Pump with Remote Outdoor Unit-Air-Source) | Centrally-Ducted | CVH825GKA3* | EN(A,D,W)4X42L21**+WALLCON | *96CTN0601714B* | 23600 | 16 | 11 | 8.1 | 21600 | 16700 | 77.31% | 1.94 | 20800 | R-410A
214242381 | 2.02 | Yes | Yes | DAY & NIGHT | HRCU-A-CB (Split System: Heat Pump with Remote Outdoor Unit-Air-Source) | Centrally-Ducted | CVH825GKA3* | EN(A,D)4X48L24**+WALLCON | *96CTN1002122B* | 24200 | 17 | 11.5 | 8.1 | 21200 | 16500 | 77.83% | 2 | 20600 | R-410A
212981820 | 1.48 | Yes | No | CARRIER | HRCU-A-CB (Split System: Heat Pump with Remote Outdoor Unit-Air-Source) | Centrally-Ducted | 38MURAQ18AB3* | CAP**1917AL* | 58SU*B040M17**12 | 17800 | 16 | 10.5 | 8.1 | 17900 | 17700 | 98.88% | 2.14 | 12200 | R-410A
211263411 | 1.54 | Yes | Yes | BRYANT HEATING AND COOLING SYSTEMS | HRCU-A-CB (Split System: Heat Pump with Remote Outdoor Unit-Air-Source) | Centrally-Ducted | 38MURAQ18AB3* | CNPV*2417AL* | 912SD48080E17*** | 18500 | 16 | 11 | 8.5 | 19500 | 18400 | 94.36% | 2.24 | 12900 | R-410A
211264650 | 1.56 | Yes | Yes | BRYANT HEATING AND COOLING SYSTEMS | HRCU-A-CB (Split System: Heat Pump with Remote Outdoor Unit-Air-Source) | Centrally-Ducted | 38MURAQ18AB3* | CNPV*3017AL* | 83*SA48060E17*** | 18700 | 16.5 | 11 | 8.5 | 19200 | 18200 | 94.79% | 2.2 | 12700 | R-410A
213779062 | 2.63 | Yes | No | KEEPRITE | HRCU-A-CB (Split System: Heat Pump with Remote Outdoor Unit-Air-Source) | Centrally-Ducted | CVH837GKA** | EA*4X42L21A*+WALLCON | *80CTL0451712B* | 31600 | 16.5 | 10.5 | 8.1 | 33400 | 24800 | 74.25% | 1.84 | 31600 | R-410A
214242051 | 1.98 | Yes | Yes | DAY & NIGHT | HRCU-A-CB (Split System: Heat Pump with Remote Outdoor Unit-Air-Source) | Centrally-Ducted | CVH825GKA3* | END4X42L17**+WALLCON | *97CMN0801714B* | 23800 | 16.5 | 11 | 8.1 | 21400 | 16700 | 78.04% | 1.96 | 20800 | R-410A
214242151 | 1.97 | Yes | No | DAY & NIGHT | HRCU-A-CB (Split System: Heat Pump with Remote Outdoor Unit-Air-Source) | Centrally-Ducted | CVH825GKA3* | EN(A,D,W)4X42L21**+WALLCON | *97CMN0601714B* | 23600 | 16 | 10.5 | 8.1 | 21600 | 16700 | 77.31% | 1.94 | 20800 | R-410A
216051086 | 2.85 | Yes | Yes | RUUD | HRCU-A-CB (Split System: Heat Pump with Remote Outdoor Unit-Air-Source) | Centrally-Ducted | UP19AY36AJVC | RCFY3621MEAAM | U97MV0703A17DHS | 34200 | 20 | 12 | 10 | 34200 | 29600 | 86.55% | 2 | 30000 | R-454B
213296554 | 2.78 | Yes | No | YORK | HRCU-A-CB (Split System: Heat Pump with Remote Outdoor Unit-Air-Source) | Centrally-Ducted | HMH72B341 | XAHC36DBCN1 | Y81E080B12LMPS1 | 33400 | 17.5 | 10 | 8.1 | 32800 | 23000 | 70.12% | 2.02 | 24600 | R-410A
213296586 | 2.83 | No | No | YORK | HRCU-A-CB (Split System: Heat Pump with Remote Outdoor Unit-Air-Source) | Centrally-Ducted | HMH72B341 | XAFC48FBCN1 | Y81E120C16LMPS1 | 34000 | 16.5 | 9.5 | 8.5 | 32800 | 23400 | 71.34% | 2.1 | 25200 | R-410A
213296622 | 2.83 | No | No | YORK | HRCU-A-CB (Split System: Heat Pump with Remote Outdoor Unit-Air-Source) | Centrally-Ducted | HMH72B341 | XAFC36DXXN1+TXV | Y82E080C16LMPS1 | 34000 | 18.5 | 9.5 | 8.5 | 33400 | 24200 | 72.46% | 2.14 | 25400 | R-410A
213296661 | 2.8 | No | No | YORK | HRCU-A-CB (Split System: Heat Pump with Remote Outdoor Unit-Air-Source) | Centrally-Ducted | HMH72B341 | XAUC48FXXN1+TXV | Y82E080C16LMPS1 | 33600 | 17.5 | 9.5 | 8.5 | 32800 | 23200 | 70.73% | 2.08 | 25000 | R-410A
215931551 | 4.67 | Yes | Yes | KEEPRITE | HRCU-A-CB (Split System: Heat Pump with Remote Outdoor Unit-Air-Source) | Centrally-Ducted | C5H3V60*K*AAA* | EA*5X60M24A*+WALLCON | *80CTL0902120B* | 56000 | 18.5 | 11.5 | 8.5 | 60500 | 45500 | 75.21% | 2.06 | 47000 | R-454B
214810245 | 1.92 | Yes | Yes | CHAMPION HEATING AND COOLING | HRCU-A-CB (Split System: Heat Pump with Remote Outdoor Unit-Air-Source) | Centrally-Ducted | HH824E2S11 | CTM36B5ADS1 | TM9V060B12MP12 | 23000 | 17 | 12 | 9 | 23000 | 17600 | 76.52% | 2 | 17100 | R-454B
214570378 | 1.97 | Yes | No | CARRIER | HRCU-A-CB (Split System: Heat Pump with Remote Outdoor Unit-Air-Source) | Centrally-Ducted | 25VNA825A*032* | CAP**3621AL*+UI | 59CU5B080C21**20 | 23600 | 16.5 | 10.5 | 8.1 | 21400 | 16700 | 78.04% | 1.94 | 20800 | R-410A
216727848 | 1.85 | Yes | No | CARRIER | HRCU-A-CB (Split System: Heat Pump with Remote Outdoor Unit-Air-Source) | Centrally-Ducted | 37MUHAQ24AA3 | CSAH*3012AM* | 59MN7C060C17**14 | 22200 | 15.2 | 10.5 | 8.1 | 21000 | 18800 | 89.52% | 1.9 | 17700 | R-454B
216727850 | 1.85 | Yes | No | CARRIER | HRCU-A-CB (Split System: Heat Pump with Remote Outdoor Unit-Air-Source) | Centrally-Ducted | 37MUHAQ24AA3 | CSAH*3012AM* | 59MN7C080C17**14 | 22200 | 15.2 | 10.5 | 8.1 | 20800 | 18700 | 89.9% | 1.9 | 17600 | R-454B
216727941 | 1.9 | Yes | Yes | CARRIER | HRCU-A-CB (Split System: Heat Pump with Remote Outdoor Unit-Air-Source) | Centrally-Ducted | 37MUHAQ24AA3 | CSAH*3612AM* | 58TN*B070C17**16 | 22800 | 16 | 11 | 8.1 | 20800 | 18500 | 88.94% | 1.85 | 17600 | R-454B
216727998 | 1.93 | Yes | No | CARRIER | HRCU-A-CB (Split System: Heat Pump with Remote Outdoor Unit-Air-Source) | Centrally-Ducted | 37MUHAQ24AA3 | CSAH*3612AM* | 59TN6C120C24**22 | 23200 | 15.2 | 10.5 | 8.1 | 21000 | 18700 | 89.05% | 1.85 | 17800 | R-454B
212983730 | 1.45 | Yes | Yes | AIRQUEST | HRCU-A-CB (Split System: Heat Pump with Remote Outdoor Unit-Air-Source) | Centrally-Ducted | DLCURAH18ABK | EN(A,D)4X30L17** | *92MSN0601412A* | 17400 | 16.5 | 11 | 8.1 | 18000 | 18700 | 103.9% | 2.24 | 12200 | R-410A
213296536 | 2.83 | No | No | YORK | HRCU-A-CB (Split System: Heat Pump with Remote Outdoor Unit-Air-Source) | Centrally-Ducted | HMH72B341 | XAFC36DXXN1+TXV | Y81E120C16LMPS1 | 34000 | 18 | 9.5 | 8.5 | 33400 | 24400 | 73.05% | 2.12 | 25600 | R-410A
213296561 | 2.82 | Yes | No | YORK | HRCU-A-CB (Split System: Heat Pump with Remote Outdoor Unit-Air-Source) | Centrally-Ducted | HMH72B341 | XAFA30DXXN1+TXV | Y81E040A12SMPS1 | 33800 | 17.5 | 10 | 8.1 | 33400 | 23400 | 70.06% | 2.04 | 25000 | R-410A
213296588 | 2.7 | No | No | YORK | HRCU-A-CB (Split System: Heat Pump with Remote Outdoor Unit-Air-Source) | Centrally-Ducted | HMH72B341 | XAHC30CXXN1+TXV | Y81E100C16SMPS1 | 32400 | 17.5 | 9.5 | 8.1 | 32000 | 22800 | 71.25% | 2.02 | 25600 | R-410A
213296595 | 2.8 | Yes | Yes | YORK | HRCU-A-CB (Split System: Heat Pump with Remote Outdoor Unit-Air-Source) | Centrally-Ducted | HMH72B341 | XAFC30CXXN1+TXV | Y81E080C16LMPS1 | 33600 | 18 | 10 | 8.5 | 33000 | 23200 | 70.3% | 2.08 | 26600 | R-410A
216676516 | 2.05 | Yes | No | BRYANT HEATING AND COOLING SYSTEMS | HRCU-A-CB (Split System: Heat Pump with Remote Outdoor Unit-Air-Source) | Centrally-Ducted | 37MURAQ24AA3 | CAA**3721AM* | 83*SB60100M21*** | 24600 | 15.5 | 10 | 8.5 | 23200 | 19100 | 82.33% | 1.94 | 18500 | R-454B
216633022 | 1.9 | Yes | Yes | ACIQ | HRCU-A-CB (Split System: Heat Pump with Remote Outdoor Unit-Air-Source) | Centrally-Ducted | H5H0V24*K*AAA* | EA*5X24M17A*+WALLCON | *97CMN0601714B* | 22800 | 16.5 | 10 | 9 | 24000 | 16900 | 70.42% | 1.94 | 20400 | R-454B
216633031 | 1.98 | Yes | Yes | ACIQ | HRCU-A-CB (Split System: Heat Pump with Remote Outdoor Unit-Air-Source) | Centrally-Ducted | H5H0V24*K*AAA* | EA*5X25M17A*+WALLCON | *97CMN0601714B* | 23800 | 17 | 10.5 | 9 | 23400 | 16500 | 70.51% | 2 | 19800 | R-454B
216633040 | 1.92 | No | Yes | ACIQ | HRCU-A-CB (Split System: Heat Pump with Remote Outdoor Unit-Air-Source) | Centrally-Ducted | H5H0V24*K*AAA* | EA*5X30M17A*+WALLCON | *80CTL0451712B* | 23000 | 16.5 | 10 | 8.5 | 24000 | 16800 | 70% | 1.86 | 20200 | R-454B
216727939 | 1.88 | Yes | No | CARRIER | HRCU-A-CB (Split System: Heat Pump with Remote Outdoor Unit-Air-Source) | Centrally-Ducted | 37MUHAQ24AA3 | CSAH*3612AM* | 58TN*B045C17**12 | 22600 | 15.2 | 10.5 | 8.1 | 20800 | 18500 | 88.94% | 1.85 | 17600 | R-454B
216727921 | 1.9 | Yes | Yes | CARRIER | HRCU-A-CB (Split System: Heat Pump with Remote Outdoor Unit-Air-Source) | Centrally-Ducted | 37MUHAQ24AA3 | CSAH*3612AM* | 58S(B,C)*B090M21**16 | 22800 | 16 | 11 | 8.1 | 20800 | 18600 | 89.42% | 1.85 | 17600 | R-454B
216727935 | 1.9 | Yes | No | CARRIER | HRCU-A-CB (Split System: Heat Pump with Remote Outdoor Unit-Air-Source) | Centrally-Ducted | 37MUHAQ24AA3 | CSAH*3612AM* | 58SU*B040M17**12 | 22800 | 16 | 10.5 | 8.1 | 20800 | 18500 | 88.94% | 1.85 | 17600 | R-454B
216727969 | 1.92 | Yes | No | CARRIER | HRCU-A-CB (Split System: Heat Pump with Remote Outdoor Unit-Air-Source) | Centrally-Ducted | 37MUHAQ24AA3 | CSAH*3612AM* | 59SC2E120M24**20 | 23000 | 15.2 | 10.5 | 8.1 | 21000 | 18700 | 89.05% | 1.9 | 17700 | R-454B
216727987 | 1.88 | Yes | No | CARRIER | HRCU-A-CB (Split System: Heat Pump with Remote Outdoor Unit-Air-Source) | Centrally-Ducted | 37MUHAQ24AA3 | CSAH*3612AM* | 59SP6B120V24**22 | 22600 | 15.5 | 10.5 | 8.1 | 20800 | 18400 | 88.46% | 1.85 | 17500 | R-454B
214572558 | 2.73 | Yes | Yes | CARRIER | HRCU-A-CB (Split System: Heat Pump with Remote Outdoor Unit-Air-Source) | Centrally-Ducted | 25VNA837A*030* | CAP**3721AL*+UI | 59MN7C060C21**20 | 32800 | 17 | 11 | 8.5 | 33000 | 25400 | 76.97% | 1.98 | 32000 | R-410A
210470157 | 2.65 | Yes | Yes | CARRIER | HRCU-A-CB (Split System: Heat Pump with Remote Outdoor Unit-Air-Source) | Centrally-Ducted | 25VNA837A*031* | CAP**4221AL*+UI | 58CU*A100C21**20 | 31800 | 17 | 11 | 8.1 | 33200 | 24400 | 73.49% | 1.88 | 31200 | R-410A
210470484 | 2.77 | Yes | Yes | CARRIER | HRCU-A-CB (Split System: Heat Pump with Remote Outdoor Unit-Air-Source) | Centrally-Ducted | 25VNA837A*031* | CAP**6121AL*+UI | 59TN6B100C21**22 | 33200 | 17.5 | 12 | 8.5 | 32000 | 24800 | 77.5% | 2 | 31200 | R-410A
210470561 | 2.77 | Yes | Yes | CARRIER | HRCU-A-CB (Split System: Heat Pump with Remote Outdoor Unit-Air-Source) | Centrally-Ducted | 25VNA837A*031* | CAP**6124AL*+UI | 58TN*A135C24**22 | 33200 | 18 | 12 | 8.5 | 32000 | 24800 | 77.5% | 2.02 | 31200 | R-410A
214573318 | 2.62 | Yes | Yes | CARRIER | HRCU-A-CB (Split System: Heat Pump with Remote Outdoor Unit-Air-Source) | Centrally-Ducted | 25VNA837A*030* | CNPV*3621AL*+UI | 59CU5B080C21**20 | 31400 | 16.5 | 11 | 8.1 | 33200 | 24200 | 72.89% | 1.82 | 31200 | R-410A
213773603 | 2.03 | Yes | Yes | KENMORE | HRCU-A-CB (Split System: Heat Pump with Remote Outdoor Unit-Air-Source) | Centrally-Ducted | (C,H,T)VH825GKA3* | EA*4X43L21A*+WALLCON | *80CTL0902120B* | 24400 | 17 | 11 | 8.1 | 21200 | 16600 | 78.3% | 2.02 | 20600 | R-410A
214239033 | 2.67 | Yes | Yes | CARRIER | HRCU-A-CB (Split System: Heat Pump with Remote Outdoor Unit-Air-Source) | Centrally-Ducted | 25VNA837A*031* | CNPV*4217AL*+UI | 59TN6C080C17**14 | 32000 | 16.5 | 11 | 8.1 | 33000 | 24800 | 75.15% | 1.9 | 31600 | R-410A
216633017 | 1.9 | No | Yes | ACIQ | HRCU-A-CB (Split System: Heat Pump with Remote Outdoor Unit-Air-Source) | Centrally-Ducted | H5H0V24*K*AAA* | EA*5X24M17A*+WALLCON | *80CSU0601716A* | 22800 | 16.5 | 10 | 9 | 24000 | 16800 | 70% | 1.96 | 20400 | R-454B
216633052 | 1.93 | Yes | Yes | ACIQ | HRCU-A-CB (Split System: Heat Pump with Remote Outdoor Unit-Air-Source) | Centrally-Ducted | H5H0V24*K*AAA* | EA*5X36M17A*+WALLCON | *80CTL0701412B* | 23200 | 17 | 10 | 9 | 23600 | 16600 | 70.34% | 1.98 | 20000 | R-454B
216634322 | 2.85 | No | No | ACIQ | HRCU-A-CB (Split System: Heat Pump with Remote Outdoor Unit-Air-Source) | Centrally-Ducted | H5H0V36*K*AAA* | ESH5X48M12A*+WALLCON | *96CTN0802120B* | 34200 | 16 | 9.5 | 8.5 | 35400 | 25200 | 71.19% | 1.88 | 30400 | R-454B
216633054 | 1.93 | Yes | Yes | ACIQ | HRCU-A-CB (Split System: Heat Pump with Remote Outdoor Unit-Air-Source) | Centrally-Ducted | H5H0V24*K*AAA* | EA*5X36M17A*+WALLCON | *80CTL0901716B* | 23200 | 17 | 10.5 | 9 | 23600 | 16600 | 70.34% | 1.98 | 20000 | R-454B
216633070 | 1.98 | Yes | Yes | ACIQ | HRCU-A-CB (Split System: Heat Pump with Remote Outdoor Unit-Air-Source) | Centrally-Ducted | H5H0V24*K*AAA* | EA*5X37M17A*+WALLCON | *96CTN0801714B* | 23800 | 17 | 10.5 | 9 | 23400 | 16500 | 70.51% | 2 | 19800 | R-454B
216633188 | 2.87 | Yes | No | ACIQ | HRCU-A-CB (Split System: Heat Pump with Remote Outdoor Unit-Air-Source) | Centrally-Ducted | H5H0V36*K*AAA* | EA*5X37M21A*+WALLCON | *97CMN0802120B* | 34400 | 18 | 10 | 8.1 | 35400 | 25200 | 71.19% | 1.88 | 30400 | R-454B
216633222 | 2.87 | No | No | ACIQ | HRCU-A-CB (Split System: Heat Pump with Remote Outdoor Unit-Air-Source) | Centrally-Ducted | H5H0V36*K*AAA* | EA*5X43M21A*+WALLCON | *95CSU0601716B* | 34400 | 17.5 | 9.5 | 9 | 35400 | 25200 | 71.19% | 1.88 | 30600 | R-454B
216633242 | 2.82 | Yes | Yes | ACIQ | HRCU-A-CB (Split System: Heat Pump with Remote Outdoor Unit-Air-Source) | Centrally-Ducted | H5H0V36*K*AAA* | EA*5X48M21A*+WALLCON | *95CSU1002122B* | 33800 | 18 | 10 | 9 | 35000 | 25000 | 71.43% | 1.9 | 30200 | R-454B
216633274 | 2.92 | Yes | Yes | ACIQ | HRCU-A-CB (Split System: Heat Pump with Remote Outdoor Unit-Air-Source) | Centrally-Ducted | H5H0V36*K*AAA* | EA*5X61M21A*+WALLCON | *95CSU1002122B* | 35000 | 18 | 10 | 9 | 34400 | 24800 | 72.09% | 1.92 | 29800 | R-454B
216633292 | 2.92 | Yes | Yes | ACIQ | HRCU-A-CB (Split System: Heat Pump with Remote Outdoor Unit-Air-Source) | Centrally-Ducted | H5H0V36*K*AAA* | EA*5X61M24A*+WALLCON | *97CMN1002122B* | 35000 | 18.5 | 10.5 | 9 | 34400 | 24800 | 72.09% | 1.92 | 29800 | R-454B
214241641 | 1.93 | Yes | No | DAY & NIGHT | HRCU-A-CB (Split System: Heat Pump with Remote Outdoor Unit-Air-Source) | Centrally-Ducted | CVH825GKA3* | EN(A,D)4X24L17**+WALLCON | *96CTN0801714B* | 23200 | 16 | 10.5 | 8.1 | 22000 | 16900 | 76.82% | 1.92 | 21200 | R-410A
216633063 | 1.98 | Yes | Yes | ACIQ | HRCU-A-CB (Split System: Heat Pump with Remote Outdoor Unit-Air-Source) | Centrally-Ducted | H5H0V24*K*AAA* | EA*5X37M17A*+WALLCON | *80CTL0701412B* | 23800 | 17.5 | 10.5 | 9 | 23400 | 16500 | 70.51% | 2 | 19800 | R-454B
216633083 | 2 | Yes | Yes | ACIQ | HRCU-A-CB (Split System: Heat Pump with Remote Outdoor Unit-Air-Source) | Centrally-Ducted | H5H0V24*K*AAA* | EA*5X37M21A*+WALLCON | *97CMN1002122B* | 24000 | 17.5 | 10.5 | 9 | 23200 | 16300 | 70.26% | 2.02 | 19600 | R-454B
211260518 | 1.47 | Yes | No | CARRIER | HRCU-A-CB (Split System: Heat Pump with Remote Outdoor Unit-Air-Source) | Centrally-Ducted | 38MURAQ18AB3* | CAP**2417AL* | GG96VTAA42060B | 17600 | 15.5 | 10.5 | 8.5 | 18600 | 19100 | 102.7% | 2.3 | 12400 | R-410A
215678154 | 4.63 | No | No | BRYANT HEATING AND COOLING SYSTEMS | HRCU-A-CB (Split System: Heat Pump with Remote Outdoor Unit-Air-Source) | Centrally-Ducted | 290VAN060**AA* | CSAH*6012AM*+UI | 987MC66120C24*** | 55500 | 17 | 8.5 | 8.5 | 60000 | 42000 | 70% | 1.9 | 51500 | R-454B
211262267 | 1.47 | Yes | No | BRYANT HEATING AND COOLING SYSTEMS | HRCU-A-CB (Split System: Heat Pump with Remote Outdoor Unit-Air-Source) | Centrally-Ducted | 38MURAQ18AB3* | CNPV*1814AL* | 926SA36060V14*** | 17600 | 15.5 | 10.5 | 8.5 | 18700 | 19300 | 103.2% | 2.32 | 12500 | R-410A
211263068 | 1.48 | Yes | Yes | BRYANT HEATING AND COOLING SYSTEMS | HRCU-A-CB (Split System: Heat Pump with Remote Outdoor Unit-Air-Source) | Centrally-Ducted | 38MURAQ18AB3* | CNPV*2417AL* | 82*TA36070V14*** | 17700 | 16 | 11 | 8.5 | 18500 | 18800 | 101.6% | 2.26 | 12400 | R-410A
211263136 | 1.48 | Yes | No | BRYANT HEATING AND COOLING SYSTEMS | HRCU-A-CB (Split System: Heat Pump with Remote Outdoor Unit-Air-Source) | Centrally-Ducted | 38MURAQ18AB3* | CNPV*2417AL* | 915SB30040E14*** | 17800 | 15.5 | 10.5 | 8.5 | 18700 | 18800 | 100.5% | 2.26 | 12500 | R-410A
213073398 | 2.5 | No | No | ACIQ | HRCU-A-CB (Split System: Heat Pump with Remote Outdoor Unit-Air-Source) | Centrally-Ducted | DLCURAH30ABK | EA*4X42L24A* | *80ES(N,L)1102420A* | 30000 | 15.2 | 9 | 8.1 | 33800 | 27200 | 80.47% | 1.8 | 23400 | R-410A
215931981 | 2.7 | Yes | Yes | KEEPRITE | HRCU-A-CB (Split System: Heat Pump with Remote Outdoor Unit-Air-Source) | Centrally-Ducted | C5H3V36*K*AAA* | EA*5X25M17A*+WALLCON | *96CTN0401410B* | 32400 | 18 | 10.5 | 9 | 33800 | 26000 | 76.92% | 1.96 | 29800 | R-454B
211241310 | 1.95 | Yes | Yes | AIRQUEST | HRCU-A-CB (Split System: Heat Pump with Remote Outdoor Unit-Air-Source) | Centrally-Ducted | DLCURAH24ABK | EA*4X30L14A* | *96VTN0601412A* | 23400 | 16.5 | 10 | 8.5 | 25800 | 24200 | 93.8% | 2 | 19000 | R-410A
211242110 | 2.05 | Yes | Yes | AIRQUEST | HRCU-A-CB (Split System: Heat Pump with Remote Outdoor Unit-Air-Source) | Centrally-Ducted | DLCURAH24ABK | EA*4X36L17A* | *80ES(N,L)0901714A* | 24600 | 17 | 10 | 8.5 | 26400 | 22200 | 84.09% | 1.84 | 19200 | R-410A
211258109 | 1.45 | Yes | Yes | CARRIER | HRCU-A-CB (Split System: Heat Pump with Remote Outdoor Unit-Air-Source) | Centrally-Ducted | 38MURAQ18AB3* | FB4CNF018L |  | 17400 | 16 | 10.5 | 8.5 | 18300 | 19400 | 106% | 2.34 | 12300 | R-410A
215936739 | 2.95 | Yes | Yes | COMFORTMAKER | HRCU-A-CB (Split System: Heat Pump with Remote Outdoor Unit-Air-Source) | Centrally-Ducted | C5H3V36*K*AAA* | EVD5X60M24A*+WALLCON | *80CSU1002120A* | 35400 | 21.5 | 12 | 8.5 | 38000 | 28600 | 75.26% | 2.04 | 33000 | R-454B
213076378 | 1.93 | Yes | Yes | KEEPRITE | HRCU-A-CB (Split System: Heat Pump with Remote Outdoor Unit-Air-Source) | Centrally-Ducted | DLCURAH24ABK | EA*4X24L17A* | *96VTN0601716B* | 23200 | 16.5 | 10 | 8.5 | 26800 | 26600 | 99.25% | 2.26 | 19400 | R-410A
211714351 | 2.5 | No | No | CARRIER | HRCU-A-CB (Split System: Heat Pump with Remote Outdoor Unit-Air-Source) | Centrally-Ducted | 38MURAQ30AB3* | CNPV*4221AL* | 59TP6B100V21**22 | 30000 | 15.2 | 9 | 8.1 | 34000 | 27200 | 80% | 1.8 | 23400 | R-410A
210471188 | 2.75 | Yes | Yes | CARRIER | HRCU-A-CB (Split System: Heat Pump with Remote Outdoor Unit-Air-Source) | Centrally-Ducted | 25VNA837A*031* | CSPH*6012AL*+UI | 58TN*A135C24**22 | 33000 | 17 | 11.5 | 8.1 | 32200 | 24800 | 77.02% | 2.02 | 31200 | R-410A
212384453 | 3.05 | Yes | No | CARRIER | HRCU-A-CB (Split System: Heat Pump with Remote Outdoor Unit-Air-Source) | Centrally-Ducted | 38MURAQ36AB3* | CNPV*4221AL* | 59SC5B100E21**22 | 36600 | 15.2 | 10 | 8.1 | 40000 | 35200 | 88% | 1.92 | 29600 | R-410A
211230250 | 3.02 | Yes | No | BRYANT HEATING AND COOLING SYSTEMS | HRCU-A-CB (Split System: Heat Pump with Remote Outdoor Unit-Air-Source) | Centrally-Ducted | 38MURAQ36AB3* | CNPV*4821AL* | 926SA60100V21*** | 36200 | 16 | 10 | 8.1 | 38500 | 34800 | 90.39% | 2.02 | 29200 | R-410A
211230350 | 2.97 | Yes | No | BRYANT HEATING AND COOLING SYSTEMS | HRCU-A-CB (Split System: Heat Pump with Remote Outdoor Unit-Air-Source) | Centrally-Ducted | 38MURAQ36AB3* | CNPV*4821AL* | OVLAAB036098 | 35600 | 15.2 | 10 | 8.1 | 38500 | 35000 | 90.91% | 2 | 29200 | R-410A
215682064 | 4.04 | Yes | Yes | BRYANT HEATING AND COOLING SYSTEMS | HRCU-A-CB (Split System: Heat Pump with Remote Outdoor Unit-Air-Source) | Centrally-Ducted | 290VAN048**AA* | CVAMA6124XMA*+UI | 987TA60080C21*** | 48500 | 19 | 10.5 | 9.5 | 50000 | 36800 | 73.6% | 2.1 | 46500 | R-454B
216051074 | 2.85 | Yes | Yes | RUUD | HRCU-A-CB (Split System: Heat Pump with Remote Outdoor Unit-Air-Source) | Centrally-Ducted | UP19AY36AJVC | RCFY3621MEAAM | R962V0855A21M4 | 34200 | 19 | 12 | 10 | 34200 | 29400 | 85.96% | 2 | 30000 | R-454B
215936314 | 2.93 | Yes | Yes | CARRIER | HRCU-A-CB (Split System: Heat Pump with Remote Outdoor Unit-Air-Source) | Centrally-Ducted | 27VNA336A*030* | CVAVA4824XMA*+UI | 58TN*B090C21**20 | 35200 | 21.5 | 12 | 8.5 | 38000 | 28200 | 74.21% | 2.04 | 32400 | R-454B
216683002 | 1.98 | Yes | Yes | KEEPRITE | HRCU-A-CB (Split System: Heat Pump with Remote Outdoor Unit-Air-Source) | Centrally-Ducted | DLCURAH24ABK | EHD4X30AAL | *97VTN1002122A* | 23800 | 16 | 10 | 9 | 26000 | 22800 | 87.69% | 1.76 | 19100 | R-410A
215668874 | 2.77 | No | No | KENMORE | HRCU-A-CB (Split System: Heat Pump with Remote Outdoor Unit-Air-Source) | Centrally-Ducted | (C,H,T)5H0V36*K*AAA* | EA*5X42M21A*+WALLCON | *95CSU0802120B* | 33200 | 17.5 | 9.5 | 8.5 | 35800 | 25600 | 71.51% | 1.86 | 31000 | R-454B
215682694 | 4.67 | No | No | BRYANT HEATING AND COOLING SYSTEMS | HRCU-A-CB (Split System: Heat Pump with Remote Outdoor Unit-Air-Source) | Centrally-Ducted | 290VAN060**AA* | CAA**6124AM*+UI | 987TA66100C21*** | 56000 | 18.5 | 9 | 9 | 60000 | 42000 | 70% | 2.02 | 51500 | R-454B
215935695 | 2.87 | Yes | Yes | BRYANT HEATING AND COOLING SYSTEMS | HRCU-A-CB (Split System: Heat Pump with Remote Outdoor Unit-Air-Source) | Centrally-Ducted | 293VAN036**AA* | CVAVA3621XMA*+UI | 935CB66100C21*** | 34400 | 21 | 12 | 8.5 | 38500 | 28000 | 72.73% | 2.04 | 32000 | R-454B
215937469 | 3.79 | Yes | Yes | COMFORTMAKER | HRCU-A-CB (Split System: Heat Pump with Remote Outdoor Unit-Air-Source) | Centrally-Ducted | C5H3V48*K*AAA* | EVM5X60M24A*+WALLCON | *80CTL0902120B* | 45500 | 21 | 11.5 | 8.1 | 52500 | 38000 | 72.38% | 1.95 | 43000 | R-454B
215936169 | 2.97 | Yes | Yes | COMFORTMAKER | HRCU-A-CB (Split System: Heat Pump with Remote Outdoor Unit-Air-Source) | Centrally-Ducted | C5H3V36*K*AAA* | EVD5X42M24A*+WALLCON | *80CTL0902120B* | 35600 | 22 | 12.5 | 8.5 | 38000 | 28400 | 74.74% | 2.04 | 32600 | R-454B
215936349 | 2.92 | Yes | Yes | COMFORTMAKER | HRCU-A-CB (Split System: Heat Pump with Remote Outdoor Unit-Air-Source) | Centrally-Ducted | C5H3V36*K*AAA* | EVD5X48M24A*+WALLCON | *95CSU0802120B* | 35000 | 21 | 12 | 8.5 | 38500 | 28400 | 73.77% | 2.04 | 32600 | R-454B
215676221 | 3.92 | Yes | Yes | KENMORE | HRCU-A-CB (Split System: Heat Pump with Remote Outdoor Unit-Air-Source) | Centrally-Ducted | (C,H,T)5H0V48*K*AAA* | EVD5X48M24A*+WALLCON | *80CTL1102120B* | 47000 | 19 | 10 | 9 | 50000 | 36200 | 72.4% | 2 | 45500 | R-454B
211242177 | 2.02 | Yes | No | AIRQUEST | HRCU-A-CB (Split System: Heat Pump with Remote Outdoor Unit-Air-Source) | Centrally-Ducted | DLCURAH24ABK | EA*4X36L17A* | *92ESN0401410A* | 24200 | 15.2 | 10 | 8.5 | 26400 | 22600 | 85.61% | 1.84 | 19400 | R-410A
211242747 | 2.03 | Yes | Yes | AIRQUEST | HRCU-A-CB (Split System: Heat Pump with Remote Outdoor Unit-Air-Source) | Centrally-Ducted | DLCURAH24ABK | EA*4X36L21A* | OLV112A16A | 24400 | 16 | 10 | 8.5 | 26400 | 22200 | 84.09% | 1.84 | 19200 | R-410A
211264964 | 1.48 | Yes | Yes | BRYANT HEATING AND COOLING SYSTEMS | HRCU-A-CB (Split System: Heat Pump with Remote Outdoor Unit-Air-Source) | Centrally-Ducted | 38MURAQ18AB3* | FM(C,U)4Z18**AL* |  | 17800 | 17 | 11 | 9 | 18700 | 19800 | 105.9% | 2.4 | 12500 | R-410A
216677014 | 2.02 | Yes | No | BRYANT HEATING AND COOLING SYSTEMS | HRCU-A-CB (Split System: Heat Pump with Remote Outdoor Unit-Air-Source) | Centrally-Ducted | 37MURAQ24AA3 | CSAH*3612AM* | 912SE60100M21*** | 24200 | 15.2 | 10 | 8.5 | 23600 | 19300 | 81.78% | 1.94 | 18700 | R-454B
212977025 | 2.53 | No | No | KEEPRITE | HRCU-A-CB (Split System: Heat Pump with Remote Outdoor Unit-Air-Source) | Centrally-Ducted | DLCURAH30ABK | EA*4X37L21A* | *96VTN1002122B* | 30400 | 15.2 | 9 | 8.1 | 33400 | 26400 | 79.04% | 1.84 | 23200 | R-410A
214573968 | 2.7 | Yes | Yes | CARRIER | HRCU-A-CB (Split System: Heat Pump with Remote Outdoor Unit-Air-Source) | Centrally-Ducted | 25VNA837A*031* | CAP**4824AL*+UI | 58TN*B070C21**20 | 32400 | 17.5 | 11 | 8.5 | 32400 | 25000 | 77.16% | 1.98 | 31400 | R-410A
216769970 | 2.85 | Yes | Yes | TRANE | HRCU-A-CB (Split System: Heat Pump with Remote Outdoor Unit-Air-Source) | Centrally-Ducted | 5TWR7036A1 | 5TXCC009AS3 | L8V1C100U5VSB | 34200 | 17.1 | 12.5 | 9 | 32200 | 23800 | 73.91% | 2.22 | 21200 | R-454B
214421544 | 3.79 | Yes | Yes | CHAMPION HEATING AND COOLING | HRCU-A-CB (Split System: Heat Pump with Remote Outdoor Unit-Air-Source) | Centrally-Ducted | HH860E2S11 | CTM60D5CGS1+JMET18DS2N1 |  | 45500 | 18 | 12 | 9.5 | 45500 | 33800 | 74.29% | 2 | 34000 | R-454B
215351176 | 2.5 | No | No | TUTTOKOOL | HRCU-A-CB (Split System: Heat Pump with Remote Outdoor Unit-Air-Source) | Centrally-Ducted | TDV-V36WMN1TE | AWM5E311B00A |  | 30000 | 15.2 | 11 | 9 | 30000 | 21000 | 70% | 1.8 | 17800 | R-410A
216767274 | 1.83 | Yes | Yes | AMERICAN STANDARD | HRCU-A-CB (Split System: Heat Pump with Remote Outdoor Unit-Air-Source) | Centrally-Ducted | 5A6H7024A1 | 5TXCA001AS3+P0V0A000M30SD |  | 22000 | 16 | 11.7 | 10.5 | 21600 | 16400 | 75.93% | 1.94 | 22600 | R-454B
215931611 | 4.63 | Yes | Yes | KEEPRITE | HRCU-A-CB (Split System: Heat Pump with Remote Outdoor Unit-Air-Source) | Centrally-Ducted | C5H3V60*K*AAA* | EA*5X60M24A*+WALLCON | *97CMN0802120B* | 55500 | 18 | 11 | 8.1 | 60500 | 46000 | 76.03% | 1.95 | 47500 | R-454B
204299876 | 2.7 | Yes | Yes | BRYANT HEATING AND COOLING SYSTEMS | HRCU-A-CB (Split System: Heat Pump with Remote Outdoor Unit-Air-Source) | Centrally-Ducted | 288BNV037*0**A* | CNPV*4824AL*+UI | 88*TA60090C21*** | 32400 | 17.5 | 11.7 | 8.1 | 33000 | 24800 | 75.15% | 1.96 | 31600 | R-410A
215937772 | 3.71 | Yes | Yes | KENMORE | HRCU-A-CB (Split System: Heat Pump with Remote Outdoor Unit-Air-Source) | Centrally-Ducted | (C,H,T)5H3V48*K*AAA* | EVD5X48M21A*+WALLCON | *80CTL1102120B* | 44500 | 20 | 11 | 8.1 | 52000 | 38000 | 73.08% | 1.9 | 43500 | R-454B
214807642 | 3.83 | Yes | Yes | YORK | HRCU-A-CB (Split System: Heat Pump with Remote Outdoor Unit-Air-Source) | Centrally-Ducted | HH860E2S11 | CTU60D5XGS1+JME18D2SN1+TXV |  | 46000 | 19 | 12 | 9.5 | 45500 | 33800 | 74.29% | 2 | 34400 | R-454B
214807625 | 3.63 | Yes | Yes | YORK | HRCU-A-CB (Split System: Heat Pump with Remote Outdoor Unit-Air-Source) | Centrally-Ducted | HH860E2S11 | CTU60C5XGS1+TXV | YPLC080C16MP13 | 43500 | 18 | 11.7 | 9 | 44000 | 33400 | 75.91% | 2 | 32200 | R-454B
214569346 | 1.95 | Yes | Yes | CARRIER | HRCU-A-CB (Split System: Heat Pump with Remote Outdoor Unit-Air-Source) | Centrally-Ducted | 25VNA424A*031* | CAP**4224AL*+UI | 59MN7C060C21**20 | 23400 | 20 | 13 | 10.5 | 26600 | 19800 | 74.44% | 2.44 | 24800 | R-410A
216679962 | 2.95 | Yes | No | CARRIER | HRCU-A-CB (Split System: Heat Pump with Remote Outdoor Unit-Air-Source) | Centrally-Ducted | 38MURAQ36AB3* | CNPV*4221AL* | 59TP7A080V17**16 | 35400 | 15.2 | 10 | 8.5 | 39000 | 34800 | 89.23% | 1.75 | 29400 | R-410A
216681085 | 3 | No | No | CARRIER | HRCU-A-CB (Split System: Heat Pump with Remote Outdoor Unit-Air-Source) | Centrally-Ducted | 38MURAQ36AB3* | CSPH*3612AL* | 59TP7A080V21**20 | 36000 | 15.2 | 9.8 | 8.5 | 38500 | 34600 | 89.87% | 1.78 | 29400 | R-410A
215935745 | 2.87 | Yes | Yes | BRYANT HEATING AND COOLING SYSTEMS | HRCU-A-CB (Split System: Heat Pump with Remote Outdoor Unit-Air-Source) | Centrally-Ducted | 293VAN036**AA* | CVAVA3621XMA*+UI | 987MC66100C21*** | 34400 | 21 | 12 | 8.5 | 38500 | 28000 | 72.73% | 2.06 | 32000 | R-454B
215935845 | 2.95 | Yes | Yes | BRYANT HEATING AND COOLING SYSTEMS | HRCU-A-CB (Split System: Heat Pump with Remote Outdoor Unit-Air-Source) | Centrally-Ducted | 293VAN036**AA* | CVAVA3817XMA*+UI | 88*TB48070C17*** | 35400 | 21.5 | 12 | 8.5 | 38500 | 29000 | 75.32% | 2.02 | 33400 | R-454B
215675831 | 3.96 | Yes | Yes | KENMORE | HRCU-A-CB (Split System: Heat Pump with Remote Outdoor Unit-Air-Source) | Centrally-Ducted | (C,H,T)5H0V48*K*AAA* | EVM5X60M21A*+WALLCON | *96CTN0801714B* | 47500 | 18.5 | 10 | 9 | 50000 | 36200 | 72.4% | 2.02 | 45500 | R-454B
215675851 | 4 | Yes | Yes | KENMORE | HRCU-A-CB (Split System: Heat Pump with Remote Outdoor Unit-Air-Source) | Centrally-Ducted | (C,H,T)5H0V48*K*AAA* | EVM5X60M24A*+WALLCON | *80CSU0802120A* | 48000 | 19 | 10 | 9 | 50000 | 36400 | 72.8% | 2.12 | 46000 | R-454B
215675431 | 3.92 | Yes | Yes | KENMORE | HRCU-A-CB (Split System: Heat Pump with Remote Outdoor Unit-Air-Source) | Centrally-Ducted | (C,H,T)5H0V48*K*AAA* | EVM5X48M21A*+WALLCON | *95CSU1002122B* | 47000 | 18 | 10 | 9 | 50000 | 36400 | 72.8% | 2.02 | 45500 | R-454B
215675631 | 4 | Yes | Yes | KENMORE | HRCU-A-CB (Split System: Heat Pump with Remote Outdoor Unit-Air-Source) | Centrally-Ducted | (C,H,T)5H0V48*K*AAA* | EVM5X49M21A*+WALLCON | *97CMN0802120B* | 48000 | 19 | 10 | 9 | 50000 | 36800 | 73.6% | 2 | 46500 | R-454B
211230368 | 2.98 | Yes | No | BRYANT HEATING AND COOLING SYSTEMS | HRCU-A-CB (Split System: Heat Pump with Remote Outdoor Unit-Air-Source) | Centrally-Ducted | 38MURAQ36AB3* | CNPV*4821AL* | OVMAAB036098 | 35800 | 15.5 | 10 | 8.1 | 38500 | 35000 | 90.91% | 2 | 29200 | R-410A
211230534 | 3.12 | Yes | No | BRYANT HEATING AND COOLING SYSTEMS | HRCU-A-CB (Split System: Heat Pump with Remote Outdoor Unit-Air-Source) | Centrally-Ducted | 38MURAQ36AB3* | CNPV*4824AL* | 83*SA60080E21*** | 37400 | 15.5 | 10.5 | 8.5 | 39500 | 35000 | 88.61% | 2.1 | 29400 | R-410A
211230566 | 3.08 | Yes | No | BRYANT HEATING AND COOLING SYSTEMS | HRCU-A-CB (Split System: Heat Pump with Remote Outdoor Unit-Air-Source) | Centrally-Ducted | 38MURAQ36AB3* | CNPV*4824AL* | 82*TA66110V21*** | 37000 | 16 | 10.5 | 8.1 | 39500 | 35000 | 88.61% | 2.06 | 29200 | R-410A
211230627 | 3.03 | Yes | No | BRYANT HEATING AND COOLING SYSTEMS | HRCU-A-CB (Split System: Heat Pump with Remote Outdoor Unit-Air-Source) | Centrally-Ducted | 38MURAQ36AB3* | CNPV*4824AL* | 912SD60120E24*** | 36400 | 16 | 10.5 | 8.1 | 38500 | 34800 | 90.39% | 2.04 | 29200 | R-410A
211230691 | 3.02 | Yes | No | BRYANT HEATING AND COOLING SYSTEMS | HRCU-A-CB (Split System: Heat Pump with Remote Outdoor Unit-Air-Source) | Centrally-Ducted | 38MURAQ36AB3* | CNPV*4824AL* | 926SA60080V21*** | 36200 | 16 | 10 | 8.1 | 38500 | 34800 | 90.39% | 2.02 | 29200 | R-410A
208447900 | 3.92 | No | No | PAYNE | HRCU-A-CB (Split System: Heat Pump with Remote Outdoor Unit-Air-Source) | Centrally-Ducted | 38MURAQ48AB3 | 40MUAAQ48XA3 |  | 47000 | 15.6 | 8.2 | 9.4 | 50000 | 46000 | 92% | 1.9 | 36000 | R-410A
212977630 | 1.98 | Yes | Yes | KEEPRITE | HRCU-A-CB (Split System: Heat Pump with Remote Outdoor Unit-Air-Source) | Centrally-Ducted | DLCURAH24ABK | EA*4X36L17A* | *80MS(N,L)0451412A* | 23800 | 17 | 10 | 8.5 | 26200 | 23800 | 90.84% | 1.96 | 19100 | R-410A
215936029 | 2.87 | Yes | Yes | COMFORTMAKER | HRCU-A-CB (Split System: Heat Pump with Remote Outdoor Unit-Air-Source) | Centrally-Ducted | C5H3V36*K*AAA* | EVD5X42M21A*+WALLCON | *80CTL1102120B* | 34400 | 21 | 12 | 8.5 | 38500 | 28000 | 72.73% | 2.04 | 32000 | R-454B
215936279 | 2.87 | Yes | Yes | COMFORTMAKER | HRCU-A-CB (Split System: Heat Pump with Remote Outdoor Unit-Air-Source) | Centrally-Ducted | C5H3V36*K*AAA* | EVD5X48M21A*+WALLCON | *97CMN0601714B* | 34400 | 20.5 | 11 | 8.5 | 38000 | 27600 | 72.63% | 2.08 | 31400 | R-454B
215936549 | 2.97 | Yes | Yes | COMFORTMAKER | HRCU-A-CB (Split System: Heat Pump with Remote Outdoor Unit-Air-Source) | Centrally-Ducted | C5H3V36*K*AAA* | EVD5X49M24A*+WALLCON | *96CTN1202422B* | 35600 | 22 | 12.5 | 8.5 | 38500 | 28400 | 73.77% | 2.04 | 32800 | R-454B
215936599 | 2.95 | Yes | Yes | COMFORTMAKER | HRCU-A-CB (Split System: Heat Pump with Remote Outdoor Unit-Air-Source) | Centrally-Ducted | C5H3V36*K*AAA* | EVD5X60M21A*+WALLCON | *80CTL0701716B* | 35400 | 21.5 | 12 | 8.5 | 38000 | 28800 | 75.79% | 2.02 | 33000 | R-454B
215936629 | 2.97 | Yes | Yes | COMFORTMAKER | HRCU-A-CB (Split System: Heat Pump with Remote Outdoor Unit-Air-Source) | Centrally-Ducted | C5H3V36*K*AAA* | EVD5X60M21A*+WALLCON | *80CTL0902120B* | 35600 | 22 | 12.5 | 8.5 | 38000 | 28400 | 74.74% | 2.02 | 32600 | R-454B
211240290 | 1.95 | No | No | AIRQUEST | HRCU-A-CB (Split System: Heat Pump with Remote Outdoor Unit-Air-Source) | Centrally-Ducted | DLCURAH24ABK | EA*4X24L14A* | *96VTN0401410A* | 23400 | 15.5 | 9.5 | 8.5 | 26800 | 24800 | 92.54% | 2.04 | 19400 | R-410A
211240742 | 1.95 | No | No | AIRQUEST | HRCU-A-CB (Split System: Heat Pump with Remote Outdoor Unit-Air-Source) | Centrally-Ducted | DLCURAH24ABK | EA*4X24L17A* | *92ESN0401712A* | 23400 | 15.5 | 9.5 | 8.5 | 26800 | 24800 | 92.54% | 2.04 | 19400 | R-410A
211240775 | 1.95 | Yes | Yes | AIRQUEST | HRCU-A-CB (Split System: Heat Pump with Remote Outdoor Unit-Air-Source) | Centrally-Ducted | DLCURAH24ABK | EA*4X24L17A* | OMV098J12* | 23400 | 16.5 | 10 | 8.5 | 26600 | 25000 | 93.98% | 2.08 | 19300 | R-410A
216769986 | 2.87 | Yes | Yes | TRANE | HRCU-A-CB (Split System: Heat Pump with Remote Outdoor Unit-Air-Source) | Centrally-Ducted | 5TWR7036A1 | 5TXCC009AS3 | S8X1C100M5PSC | 34400 | 17 | 12 | 9 | 32600 | 24200 | 74.23% | 2.22 | 21400 | R-454B
216782236 | 3.75 | Yes | Yes | CHAMPION HEATING AND COOLING | HRCU-A-CB (Split System: Heat Pump with Remote Outdoor Unit-Air-Source) | Centrally-Ducted | HH860E2S11 | CTU60C5XGS1+TXV | Z8ES120C20LMPS1 | 45000 | 18 | 11.7 | 9 | 45500 | 33400 | 73.41% | 2 | 32800 | R-454B
215676591 | 4 | Yes | Yes | KENMORE | HRCU-A-CB (Split System: Heat Pump with Remote Outdoor Unit-Air-Source) | Centrally-Ducted | (C,H,T)5H0V48*K*AAA* | EVD5X60M24A*+WALLCON | *80CSU0802120A* | 48000 | 19 | 10 | 9 | 50000 | 36400 | 72.8% | 2.12 | 46000 | R-454B
215676071 | 4.04 | Yes | Yes | KENMORE | HRCU-A-CB (Split System: Heat Pump with Remote Outdoor Unit-Air-Source) | Centrally-Ducted | (C,H,T)5H0V48*K*AAA* | EVM5X61M24A*+WALLCON | *97CMN1202422B* | 48500 | 19.5 | 10.5 | 9.5 | 50000 | 36800 | 73.6% | 2.12 | 46500 | R-454B
215675451 | 3.92 | Yes | Yes | KENMORE | HRCU-A-CB (Split System: Heat Pump with Remote Outdoor Unit-Air-Source) | Centrally-Ducted | (C,H,T)5H0V48*K*AAA* | EVM5X48M21A*+WALLCON | *97CMN0802120B* | 47000 | 18.5 | 10 | 9 | 50000 | 36600 | 73.2% | 2 | 46000 | R-454B
215675921 | 4 | Yes | Yes | KENMORE | HRCU-A-CB (Split System: Heat Pump with Remote Outdoor Unit-Air-Source) | Centrally-Ducted | (C,H,T)5H0V48*K*AAA* | EVM5X60M24A*+WALLCON | *95CSU1002122B* | 48000 | 19 | 10 | 9 | 50000 | 36400 | 72.8% | 2.02 | 46000 | R-454B
215675401 | 3.92 | Yes | Yes | KENMORE | HRCU-A-CB (Split System: Heat Pump with Remote Outdoor Unit-Air-Source) | Centrally-Ducted | (C,H,T)5H0V48*K*AAA* | EVM5X48M21A*+WALLCON | *80CTL1102120B* | 47000 | 18.5 | 10 | 9 | 50000 | 36400 | 72.8% | 2 | 45500 | R-454B
215675421 | 3.92 | No | No | KENMORE | HRCU-A-CB (Split System: Heat Pump with Remote Outdoor Unit-Air-Source) | Centrally-Ducted | (C,H,T)5H0V48*K*AAA* | EVM5X48M21A*+WALLCON | *95CSU0802120B* | 47000 | 18 | 9.5 | 9 | 50000 | 36600 | 73.2% | 1.98 | 46000 | R-454B
215675251 | 3.79 | No | No | KENMORE | HRCU-A-CB (Split System: Heat Pump with Remote Outdoor Unit-Air-Source) | Centrally-Ducted | (C,H,T)5H0V48*K*AAA* | ESH5X60M12A*+WALLCON | *95CSU0802120B* | 45500 | 16.5 | 9.5 | 8.5 | 48000 | 33800 | 70.42% | 2.06 | 42000 | R-454B
214809146 | 3.75 | Yes | Yes | JOHNSON CONTROLS | HRCU-A-CB (Split System: Heat Pump with Remote Outdoor Unit-Air-Source) | Centrally-Ducted | HH860E2S11 | CTU60C5XGS1+JMVT16CC2N1+TXV |  | 45000 | 19 | 12 | 9 | 45000 | 33600 | 74.67% | 2 | 33600 | R-454B
211241544 | 2.02 | Yes | Yes | AIRQUEST | HRCU-A-CB (Split System: Heat Pump with Remote Outdoor Unit-Air-Source) | Centrally-Ducted | DLCURAH24ABK | EA*4X30L17A* | *96VTN0801716A* | 24200 | 16.5 | 10 | 8.5 | 26400 | 23000 | 87.12% | 1.9 | 19200 | R-410A
215936649 | 2.95 | Yes | Yes | COMFORTMAKER | HRCU-A-CB (Split System: Heat Pump with Remote Outdoor Unit-Air-Source) | Centrally-Ducted | C5H3V36*K*AAA* | EVD5X60M21A*+WALLCON | *95CSU0601716B* | 35400 | 21.5 | 12 | 8.5 | 38500 | 29000 | 75.32% | 2.02 | 33400 | R-454B
215936749 | 2.95 | Yes | Yes | COMFORTMAKER | HRCU-A-CB (Split System: Heat Pump with Remote Outdoor Unit-Air-Source) | Centrally-Ducted | C5H3V36*K*AAA* | EVD5X60M24A*+WALLCON | *80CTL0702120B* | 35400 | 21.5 | 12 | 8.5 | 38000 | 28600 | 75.26% | 2.04 | 32800 | R-454B
215936949 | 3 | Yes | Yes | COMFORTMAKER | HRCU-A-CB (Split System: Heat Pump with Remote Outdoor Unit-Air-Source) | Centrally-Ducted | C5H3V36*K*AAA* | EVD5X61M24A*+WALLCON | *95CSU1002122B* | 36000 | 22.5 | 12.5 | 8.5 | 37600 | 28200 | 75% | 2.06 | 32200 | R-454B
215678164 | 4.63 | No | No | BRYANT HEATING AND COOLING SYSTEMS | HRCU-A-CB (Split System: Heat Pump with Remote Outdoor Unit-Air-Source) | Centrally-Ducted | 290VAN060**AA* | CSAH*6012AM*+UI | 986TD66100C21*** | 55500 | 17 | 8.5 | 8.5 | 60000 | 42000 | 70% | 1.9 | 51500 | R-454B
214229310 | 2.95 | Yes | No | BRYANT HEATING AND COOLING SYSTEMS | HRCU-A-CB (Split System: Heat Pump with Remote Outdoor Unit-Air-Source) | Centrally-Ducted | 38MURAQ36AB3* | CNPV*4217AL* | 83*SB48060M17*** | 35400 | 16 | 10 | 8.1 | 38500 | 35000 | 90.91% | 1.96 | 29200 | R-410A
215931801 | 4.71 | Yes | Yes | KEEPRITE | HRCU-A-CB (Split System: Heat Pump with Remote Outdoor Unit-Air-Source) | Centrally-Ducted | C5H3V60*K*AAA* | ESH5X60M12A*+WALLCON | *80CSU0802120A* | 56500 | 18 | 11.5 | 8.1 | 61000 | 45500 | 74.59% | 1.95 | 47000 | R-454B
216727490 | 1.83 | Yes | No | CARRIER | HRCU-A-CB (Split System: Heat Pump with Remote Outdoor Unit-Air-Source) | Centrally-Ducted | 37MUHAQ24AA3 | CAA**3017AM* | 59SP6B040V17**12 | 22000 | 15.5 | 10.5 | 8.1 | 20800 | 18800 | 90.38% | 1.9 | 17600 | R-454B
216727506 | 1.83 | Yes | No | CARRIER | HRCU-A-CB (Split System: Heat Pump with Remote Outdoor Unit-Air-Source) | Centrally-Ducted | 37MUHAQ24AA3 | CAA**3017AM* | GG96VTAB48080B** | 22000 | 16 | 10.5 | 8.1 | 20800 | 18800 | 90.38% | 1.85 | 17600 | R-454B
216633021 | 1.9 | No | Yes | ACIQ | HRCU-A-CB (Split System: Heat Pump with Remote Outdoor Unit-Air-Source) | Centrally-Ducted | H5H0V24*K*AAA* | EA*5X24M17A*+WALLCON | *80CTL0901716B* | 22800 | 17 | 10 | 9 | 24000 | 16800 | 70% | 1.96 | 20400 | R-454B
216633030 | 2 | Yes | Yes | ACIQ | HRCU-A-CB (Split System: Heat Pump with Remote Outdoor Unit-Air-Source) | Centrally-Ducted | H5H0V24*K*AAA* | EA*5X25M17A*+WALLCON | *80CTL0901716B* | 24000 | 17.5 | 10.5 | 9 | 23200 | 16400 | 70.69% | 2 | 19700 | R-454B
216633046 | 1.88 | No | No | ACIQ | HRCU-A-CB (Split System: Heat Pump with Remote Outdoor Unit-Air-Source) | Centrally-Ducted | H5H0V24*K*AAA* | EA*5X30M17A*+WALLCON | *96CTN0401410B* | 22600 | 15.5 | 9 | 8.5 | 24400 | 17100 | 70.08% | 1.84 | 20400 | R-454B
215935429 | 2.95 | Yes | Yes | COMFORTMAKER | HRCU-A-CB (Split System: Heat Pump with Remote Outdoor Unit-Air-Source) | Centrally-Ducted | C5H3V36*K*AAA* | EVM5X60M24A*+WALLCON | *97CMN1202422B* | 35400 | 22 | 12.5 | 8.5 | 38000 | 28400 | 74.74% | 2.04 | 32800 | R-454B
215935779 | 2.87 | Yes | Yes | COMFORTMAKER | HRCU-A-CB (Split System: Heat Pump with Remote Outdoor Unit-Air-Source) | Centrally-Ducted | C5H3V36*K*AAA* | EVD5X36M21A*+WALLCON | *96CTN1002122B* | 34400 | 21 | 12 | 8.5 | 38500 | 28000 | 72.73% | 2.06 | 32000 | R-454B
215936079 | 2.85 | Yes | Yes | COMFORTMAKER | HRCU-A-CB (Split System: Heat Pump with Remote Outdoor Unit-Air-Source) | Centrally-Ducted | C5H3V36*K*AAA* | EVD5X42M21A*+WALLCON | *97CMN0602120B* | 34200 | 20.5 | 11.5 | 8.5 | 39000 | 28600 | 73.33% | 2.04 | 32600 | R-454B
215936479 | 2.95 | Yes | Yes | COMFORTMAKER | HRCU-A-CB (Split System: Heat Pump with Remote Outdoor Unit-Air-Source) | Centrally-Ducted | C5H3V36*K*AAA* | EVD5X49M24A*+WALLCON | *95CSU0802120B* | 35400 | 21.5 | 12 | 8.5 | 38000 | 28600 | 75.26% | 2.04 | 32800 | R-454B
214396352 | 4.42 | Yes | Yes | CHAMPION HEATING AND COOLING | HRCU-A-CB (Split System: Heat Pump with Remote Outdoor Unit-Air-Source) | Centrally-Ducted | HH860E2S11 | JHC60D5CJ2SS1 |  | 53000 | 19 | 11 | 8.5 | 54000 | 39000 | 72.22% | 2 | 37200 | R-454B
215351175 | 3 | No | No | TUTTOKOOL | HRCU-A-CB (Split System: Heat Pump with Remote Outdoor Unit-Air-Source) | Centrally-Ducted | TDV-V36WMN1TE | AWM5E361B001 |  | 36000 | 15.2 | 10.6 | 9 | 36000 | 25200 | 70% | 1.8 | 25200 | R-410A
215936529 | 2.95 | Yes | Yes | COMFORTMAKER | HRCU-A-CB (Split System: Heat Pump with Remote Outdoor Unit-Air-Source) | Centrally-Ducted | C5H3V36*K*AAA* | EVD5X49M24A*+WALLCON | *97CMN1202422B* | 35400 | 22 | 12.5 | 8.5 | 38000 | 28400 | 74.74% | 2.04 | 32800 | R-454B
215936799 | 2.97 | Yes | Yes | COMFORTMAKER | HRCU-A-CB (Split System: Heat Pump with Remote Outdoor Unit-Air-Source) | Centrally-Ducted | C5H3V36*K*AAA* | EVD5X60M24A*+WALLCON | *95CSU1002122B* | 35600 | 22 | 12.5 | 8.5 | 38000 | 28400 | 74.74% | 2.06 | 32600 | R-454B
215936429 | 2.95 | Yes | Yes | COMFORTMAKER | HRCU-A-CB (Split System: Heat Pump with Remote Outdoor Unit-Air-Source) | Centrally-Ducted | C5H3V36*K*AAA* | EVD5X49M24A*+WALLCON | *80CSU1002120A* | 35400 | 21.5 | 12 | 8.5 | 38500 | 28600 | 74.29% | 2.04 | 33000 | R-454B
215942556 | 3 | Yes | Yes | DAY & NIGHT | HRCU-A-CB (Split System: Heat Pump with Remote Outdoor Unit-Air-Source) | Centrally-Ducted | C5H3V36*K*AAA* | EVD5X61M24A*+WALLCON | *80CSU1002120A* | 36000 | 22 | 12.5 | 8.5 | 37400 | 28400 | 75.94% | 2.04 | 32400 | R-454B
216727515 | 1.85 | Yes | No | CARRIER | HRCU-A-CB (Split System: Heat Pump with Remote Outdoor Unit-Air-Source) | Centrally-Ducted | 37MUHAQ24AA3 | CAA**3617AM* | 58S(B,C)*B045M17**14 | 22200 | 15.5 | 10.5 | 8.1 | 20800 | 18700 | 89.9% | 1.85 | 17600 | R-454B
216727522 | 1.85 | Yes | No | CARRIER | HRCU-A-CB (Split System: Heat Pump with Remote Outdoor Unit-Air-Source) | Centrally-Ducted | 37MUHAQ24AA3 | CAA**3617AM* | 58SP*B070V17**16 | 22200 | 16.5 | 10.5 | 8.1 | 20800 | 18700 | 89.9% | 1.85 | 17600 | R-454B
216727524 | 1.87 | Yes | Yes | CARRIER | HRCU-A-CB (Split System: Heat Pump with Remote Outdoor Unit-Air-Source) | Centrally-Ducted | 37MUHAQ24AA3 | CAA**3617AM* | 58SU*B040M17**12 | 22400 | 16.5 | 11 | 8.5 | 20800 | 18700 | 89.9% | 1.96 | 17600 | R-454B
216727531 | 1.88 | Yes | Yes | CARRIER | HRCU-A-CB (Split System: Heat Pump with Remote Outdoor Unit-Air-Source) | Centrally-Ducted | 37MUHAQ24AA3 | CAA**3617AM* | 58TP*B070V14**12 | 22600 | 16.5 | 11 | 8.5 | 20800 | 18700 | 89.9% | 1.96 | 17600 | R-454B
216727615 | 1.9 | Yes | Yes | CARRIER | HRCU-A-CB (Split System: Heat Pump with Remote Outdoor Unit-Air-Source) | Centrally-Ducted | 37MUHAQ24AA3 | CAA**3717AM* | 59TN6C080C17**14 | 22800 | 16.5 | 11 | 8.5 | 20800 | 18400 | 88.46% | 1.98 | 17500 | R-454B
216727658 | 1.92 | Yes | Yes | CARRIER | HRCU-A-CB (Split System: Heat Pump with Remote Outdoor Unit-Air-Source) | Centrally-Ducted | 37MUHAQ24AA3 | CAA**3721AM* | 59CU5B060C17**16 | 23000 | 16.5 | 11 | 8.5 | 20600 | 18400 | 89.32% | 1.96 | 17500 | R-454B
216727542 | 1.85 | Yes | No | CARRIER | HRCU-A-CB (Split System: Heat Pump with Remote Outdoor Unit-Air-Source) | Centrally-Ducted | 37MUHAQ24AA3 | CAA**3617AM* | 59SC6A026M14**10 | 22200 | 15.5 | 10.5 | 8.1 | 20800 | 18700 | 89.9% | 1.9 | 17600 | R-454B
216727549 | 1.85 | Yes | No | CARRIER | HRCU-A-CB (Split System: Heat Pump with Remote Outdoor Unit-Air-Source) | Centrally-Ducted | 37MUHAQ24AA3 | CAA**3617AM* | 59SP6B040V17**12 | 22200 | 15.5 | 10.5 | 8.1 | 20800 | 18700 | 89.9% | 1.85 | 17600 | R-454B
216727558 | 1.85 | Yes | No | CARRIER | HRCU-A-CB (Split System: Heat Pump with Remote Outdoor Unit-Air-Source) | Centrally-Ducted | 37MUHAQ24AA3 | CAA**3617AM* | 59TP6C040V14**10 | 22200 | 15.5 | 10.5 | 8.1 | 20800 | 18800 | 90.38% | 1.85 | 17700 | R-454B
216727624 | 1.9 | Yes | Yes | CARRIER | HRCU-A-CB (Split System: Heat Pump with Remote Outdoor Unit-Air-Source) | Centrally-Ducted | 37MUHAQ24AA3 | CAA**3717AM* | 59TP7A060V17**16 | 22800 | 16 | 11 | 8.5 | 20600 | 18400 | 89.32% | 1.96 | 17500 | R-454B
216727633 | 1.92 | Yes | No | CARRIER | HRCU-A-CB (Split System: Heat Pump with Remote Outdoor Unit-Air-Source) | Centrally-Ducted | 37MUHAQ24AA3 | CAA**3721AM* | 58S(B,C)*B045M17**14 | 23000 | 15.5 | 11 | 8.5 | 20600 | 18400 | 89.32% | 1.98 | 17500 | R-454B
212977714 | 1.5 | Yes | Yes | KEEPRITE | HRCU-A-CB (Split System: Heat Pump with Remote Outdoor Unit-Air-Source) | Centrally-Ducted | DLCURAH18ABK | EA*4X19L17A* | *80MS(N,L)0451412A* | 18000 | 16.5 | 11 | 8.5 | 17900 | 17800 | 99.44% | 2.16 | 12200 | R-410A
214570728 | 2 | Yes | Yes | CARRIER | HRCU-A-CB (Split System: Heat Pump with Remote Outdoor Unit-Air-Source) | Centrally-Ducted | 25VNA825A*032* | CAP**4824AL*+UI | 58TN*B070C21**20 | 24000 | 17 | 11 | 8.5 | 21000 | 16500 | 78.57% | 2.02 | 20400 | R-410A
216785257 | 1.92 | Yes | Yes | CHAMPION HEATING AND COOLING | HRCU-A-CB (Split System: Heat Pump with Remote Outdoor Unit-Air-Source) | Centrally-Ducted | HH824E2S11 | CTM36B5ADS1 | Z8ES080B12LMPS1 | 23000 | 18 | 12 | 9.5 | 23000 | 18600 | 80.87% | 2 | 18300 | R-454B
215668738 | 2.85 | No | No | KENMORE | HRCU-A-CB (Split System: Heat Pump with Remote Outdoor Unit-Air-Source) | Centrally-Ducted | (C,H,T)5H0V36*K*AAA* | EA*5X37M21A*+WALLCON | *97CMN0602120B* | 34200 | 17.5 | 9.5 | 9 | 35400 | 25400 | 71.75% | 1.88 | 30600 | R-454B
215668538 | 2.83 | No | No | KENMORE | HRCU-A-CB (Split System: Heat Pump with Remote Outdoor Unit-Air-Source) | Centrally-Ducted | (C,H,T)5H0V36*K*AAA* | EA*5X37M17A*+WALLCON | *80CSU0401712A* | 34000 | 17.5 | 9 | 9 | 35600 | 25400 | 71.35% | 1.88 | 30800 | R-454B
216784162 | 2.83 | Yes | Yes | CHAMPION HEATING AND COOLING | HRCU-A-CB (Split System: Heat Pump with Remote Outdoor Unit-Air-Source) | Centrally-Ducted | HH836E2S11 | CTF48C5CFS1 | Z8ES120C16LMPS1 | 34000 | 19 | 11.7 | 9 | 31600 | 25200 | 79.75% | 2 | 25800 | R-454B
214573368 | 2.65 | Yes | Yes | CARRIER | HRCU-A-CB (Split System: Heat Pump with Remote Outdoor Unit-Air-Source) | Centrally-Ducted | 25VNA837A*030* | CNPV*4221AL*+UI | 58TN*B070C21**20 | 31800 | 17 | 11 | 8.1 | 33000 | 24600 | 74.55% | 1.88 | 31400 | R-410A
216051068 | 2.85 | Yes | Yes | RUUD | HRCU-A-CB (Split System: Heat Pump with Remote Outdoor Unit-Air-Source) | Centrally-Ducted | UP19AY36AJVC | RCFY3621MEAAM | R802V0504A17UH | 34200 | 20 | 12 | 10 | 34200 | 29600 | 86.55% | 2 | 30000 | R-454B
216051113 | 2.85 | Yes | Yes | RUUD | HRCU-A-CB (Split System: Heat Pump with Remote Outdoor Unit-Air-Source) | Centrally-Ducted | UP19AY36AJVC | RCFY3621MEAAM | R962V0403A17M4 | 34200 | 20 | 12 | 10 | 34200 | 29600 | 86.55% | 2 | 30000 | R-454B
216727681 | 1.95 | Yes | Yes | CARRIER | HRCU-A-CB (Split System: Heat Pump with Remote Outdoor Unit-Air-Source) | Centrally-Ducted | 37MUHAQ24AA3 | CAA**3721AM* | 59SP6B100V21**20 | 23400 | 16.5 | 11 | 8.5 | 20800 | 18500 | 88.94% | 1.96 | 17600 | R-454B
216727699 | 1.93 | Yes | Yes | CARRIER | HRCU-A-CB (Split System: Heat Pump with Remote Outdoor Unit-Air-Source) | Centrally-Ducted | 37MUHAQ24AA3 | CAA**3721AM* | 59TP6C100V21**22 | 23200 | 16 | 11 | 8.5 | 20800 | 18500 | 88.94% | 1.96 | 17600 | R-454B
216727701 | 1.93 | Yes | Yes | CARRIER | HRCU-A-CB (Split System: Heat Pump with Remote Outdoor Unit-Air-Source) | Centrally-Ducted | 37MUHAQ24AA3 | CAA**3721AM* | 59TP7A080V17**16 | 23200 | 16.5 | 11 | 8.5 | 20800 | 18500 | 88.94% | 1.96 | 17600 | R-454B
212979963 | 1.46 | Yes | Yes | TEMPSTAR | HRCU-A-CB (Split System: Heat Pump with Remote Outdoor Unit-Air-Source) | Centrally-Ducted | DLCURAH18ABK | EA*4X24L17A* | *80MS(N,L)0901714A* | 17500 | 16 | 10.5 | 8.5 | 18500 | 19400 | 104.9% | 2.34 | 12400 | R-410A
215932261 | 2.73 | Yes | Yes | KEEPRITE | HRCU-A-CB (Split System: Heat Pump with Remote Outdoor Unit-Air-Source) | Centrally-Ducted | C5H3V36*K*AAA* | EA*5X42M21A*+WALLCON | *80CTL1102120B* | 32800 | 20 | 11.5 | 9.5 | 34600 | 26600 | 76.88% | 2.02 | 30400 | R-454B
215935969 | 2.87 | Yes | Yes | COMFORTMAKER | HRCU-A-CB (Split System: Heat Pump with Remote Outdoor Unit-Air-Source) | Centrally-Ducted | C5H3V36*K*AAA* | EVD5X42M21A*+WALLCON | *80CSU1002120A* | 34400 | 20.5 | 11.7 | 8.5 | 38500 | 28200 | 73.25% | 2.04 | 32200 | R-454B
215676391 | 4 | Yes | Yes | KENMORE | HRCU-A-CB (Split System: Heat Pump with Remote Outdoor Unit-Air-Source) | Centrally-Ducted | (C,H,T)5H0V48*K*AAA* | EVD5X49M24A*+WALLCON | *96CTN1002122B* | 48000 | 19 | 10 | 9 | 50000 | 36600 | 73.2% | 2 | 46000 | R-454B
215676311 | 4 | Yes | Yes | KENMORE | HRCU-A-CB (Split System: Heat Pump with Remote Outdoor Unit-Air-Source) | Centrally-Ducted | (C,H,T)5H0V48*K*AAA* | EVD5X49M24A*+WALLCON | *80CTL0902120B* | 48000 | 19 | 10.5 | 9 | 50000 | 36400 | 72.8% | 2 | 46000 | R-454B
215931641 | 4.63 | Yes | Yes | KEEPRITE | HRCU-A-CB (Split System: Heat Pump with Remote Outdoor Unit-Air-Source) | Centrally-Ducted | C5H3V60*K*AAA* | EA*5X60M24A*+WALLCON | *96CTN1002122B* | 55500 | 18.5 | 11 | 8.5 | 60500 | 46000 | 76.03% | 2.06 | 48000 | R-454B
204298656 | 2.62 | Yes | Yes | BRYANT HEATING AND COOLING SYSTEMS | HRCU-A-CB (Split System: Heat Pump with Remote Outdoor Unit-Air-Source) | Centrally-Ducted | 288BNV037*0**A* | CAP**3621AL*+UI | 88*TA48070C17*** | 31400 | 17 | 11 | 8.1 | 33400 | 24400 | 73.05% | 1.84 | 31200 | R-410A
216634567 | 4 | Yes | Yes | ACIQ | HRCU-A-CB (Split System: Heat Pump with Remote Outdoor Unit-Air-Source) | Centrally-Ducted | H5H0V48*K*AAA* | EVD5X60M21A*+WALLCON | *80CSU0601716B* | 48000 | 18.5 | 10 | 9 | 50000 | 36800 | 73.6% | 2 | 46500 | R-454B
216634578 | 4 | Yes | Yes | ACIQ | HRCU-A-CB (Split System: Heat Pump with Remote Outdoor Unit-Air-Source) | Centrally-Ducted | H5H0V48*K*AAA* | EVD5X60M24A*+WALLCON | *97CTN1202422A* | 48000 | 19 | 10.5 | 9 | 50000 | 36600 | 73.2% | 2 | 46000 | R-454B
215675271 | 3.75 | No | No | KENMORE | HRCU-A-CB (Split System: Heat Pump with Remote Outdoor Unit-Air-Source) | Centrally-Ducted | (C,H,T)5H0V48*K*AAA* | ESH5X60M12A*+WALLCON | *97CMN0602120B* | 45000 | 16 | 9 | 8.5 | 48500 | 34200 | 70.52% | 1.96 | 42500 | R-454B
215674749 | 3.67 | No | No | KENMORE | HRCU-A-CB (Split System: Heat Pump with Remote Outdoor Unit-Air-Source) | Centrally-Ducted | (C,H,T)5H0V48*K*AAA* | ESH5X48M12A*+WALLCON | *80CTL0451712B* | 44000 | 15.5 | 9 | 8.5 | 50000 | 35200 | 70.4% | 1.92 | 44000 | R-454B
215936299 | 2.92 | Yes | Yes | COMFORTMAKER | HRCU-A-CB (Split System: Heat Pump with Remote Outdoor Unit-Air-Source) | Centrally-Ducted | C5H3V36*K*AAA* | EVD5X48M24A*+WALLCON | *80CSU1002120A* | 35000 | 21.5 | 12 | 8.5 | 38500 | 28400 | 73.77% | 2.04 | 32600 | R-454B
216682077 | 2.55 | No | No | KEEPRITE | HRCU-A-CB (Split System: Heat Pump with Remote Outdoor Unit-Air-Source) | Centrally-Ducted | DLCURAH30ABK | EA*4X37L21A* | *97VTN1002120A* | 30600 | 15.2 | 9 | 9 | 33200 | 26000 | 78.31% | 1.8 | 23200 | R-410A
213780262 | 2.7 | Yes | No | KEEPRITE | HRCU-A-CB (Split System: Heat Pump with Remote Outdoor Unit-Air-Source) | Centrally-Ducted | CVH837GKA** | EHD4X48AAL+WALLCON | *96CTN0601714B* | 32400 | 16 | 10.5 | 8.1 | 33000 | 25200 | 76.36% | 1.94 | 31800 | R-410A
213779812 | 2.77 | Yes | Yes | KEEPRITE | HRCU-A-CB (Split System: Heat Pump with Remote Outdoor Unit-Air-Source) | Centrally-Ducted | CVH837GKA** | EA*4X61L24A*+WALLCON | *96CTN1202422B* | 33200 | 17.5 | 11.7 | 8.5 | 32000 | 24800 | 77.5% | 2 | 31000 | R-410A
213771177 | 2.03 | Yes | No | HEIL | HRCU-A-CB (Split System: Heat Pump with Remote Outdoor Unit-Air-Source) | Centrally-Ducted | HVH825GKA2* | EA*4X37L21A*+WALLCON | *95CSU0601716B* | 24400 | 16.5 | 10.5 | 8.1 | 21400 | 16700 | 78.04% | 2.02 | 20600 | R-410A
212985939 | 1.44 | Yes | No | DAY & NIGHT | HRCU-A-CB (Split System: Heat Pump with Remote Outdoor Unit-Air-Source) | Centrally-Ducted | DLCURAH18ABK | EN(A,D)4X18L14** | *96MSN0261410A* | 17300 | 15.5 | 10.5 | 8.5 | 18600 | 19800 | 106.5% | 2.38 | 12500 | R-410A
212987395 | 1.97 | Yes | Yes | KEEPRITE | HRCU-A-CB (Split System: Heat Pump with Remote Outdoor Unit-Air-Source) | Centrally-Ducted | DLCURAH24ABK | EA*4X30L17A* | *96MSN0801716A* | 23600 | 17 | 10 | 8.5 | 26400 | 24200 | 91.67% | 2.02 | 19200 | R-410A
204298636 | 2.63 | Yes | Yes | BRYANT HEATING AND COOLING SYSTEMS | HRCU-A-CB (Split System: Heat Pump with Remote Outdoor Unit-Air-Source) | Centrally-Ducted | 288BNV037*0**A* | CAP**3617AL*+UI | 88*TA48090C17*** | 31600 | 17.5 | 11 | 8.1 | 33200 | 24200 | 72.89% | 1.86 | 31200 | R-410A
216570940 | 2.67 | Yes | Yes | TRANE | HRCU-A-CB (Split System: Heat Pump with Remote Outdoor Unit-Air-Source) | Centrally-Ducted | 5TWV0X36A1 | 5PX*B004AS3 | *DHMB060CCV3+LRP | 32000 | 17 | 11.2 | 9.4 | 31200 | 24600 | 78.85% | 2 | 30800 | R-454B
213780162 | 2.72 | Yes | Yes | KEEPRITE | HRCU-A-CB (Split System: Heat Pump with Remote Outdoor Unit-Air-Source) | Centrally-Ducted | CVH837GKA** | EHD4X48AAL+WALLCON | *80CTL0701716B* | 32600 | 16.5 | 11 | 8.1 | 33200 | 25000 | 75.3% | 1.94 | 31600 | R-410A
213780212 | 2.7 | Yes | Yes | KEEPRITE | HRCU-A-CB (Split System: Heat Pump with Remote Outdoor Unit-Air-Source) | Centrally-Ducted | CVH837GKA** | EHD4X48AAL+WALLCON | *95CSU0601716B* | 32400 | 16 | 11 | 8.1 | 33000 | 25000 | 75.76% | 1.94 | 31800 | R-410A
212986373 | 1.47 | Yes | No | DAY & NIGHT | HRCU-A-CB (Split System: Heat Pump with Remote Outdoor Unit-Air-Source) | Centrally-Ducted | DLCURAH18ABK | EN(A,D)4X30L14** | *96MSN0401410A* | 17600 | 16 | 10.5 | 8.1 | 18200 | 18600 | 102.2% | 2.24 | 12300 | R-410A
212986661 | 1.47 | Yes | No | DAY & NIGHT | HRCU-A-CB (Split System: Heat Pump with Remote Outdoor Unit-Air-Source) | Centrally-Ducted | DLCURAH18ABK | EA*4X19L17A* | *96MSN0401712A* | 17600 | 15.5 | 10.5 | 8.1 | 17800 | 17900 | 100.6% | 2.14 | 12100 | R-410A
212986709 | 1.46 | Yes | No | DAY & NIGHT | HRCU-A-CB (Split System: Heat Pump with Remote Outdoor Unit-Air-Source) | Centrally-Ducted | DLCURAH18ABK | EN(A,D)4X24L17** | *96MSN0401712A* | 17500 | 15.2 | 10.5 | 8.5 | 18700 | 19200 | 102.7% | 2.3 | 12500 | R-410A
212987043 | 1.45 | Yes | Yes | DAY & NIGHT | HRCU-A-CB (Split System: Heat Pump with Remote Outdoor Unit-Air-Source) | Centrally-Ducted | DLCURAH18ABK | EN(A,D)4X18L14** | *96MSN0601412A* | 17400 | 16 | 10.5 | 8.5 | 18600 | 19800 | 106.5% | 2.38 | 12500 | R-410A
212987561 | 1.45 | Yes | Yes | DAY & NIGHT | HRCU-A-CB (Split System: Heat Pump with Remote Outdoor Unit-Air-Source) | Centrally-Ducted | DLCURAH18ABK | EN(A,D)4X30L17** | *96MSN0801716A* | 17400 | 16 | 11 | 8.1 | 17900 | 18600 | 103.9% | 2.24 | 12200 | R-410A
212989267 | 1.48 | Yes | No | DAY & NIGHT | HRCU-A-CB (Split System: Heat Pump with Remote Outdoor Unit-Air-Source) | Centrally-Ducted | DLCURAH18ABK | EA*4X19L17A* | *95MSU0601716A* | 17800 | 16.5 | 10.5 | 8.1 | 17800 | 17900 | 100.6% | 2.16 | 12100 | R-410A
216680514 | 1.95 | Yes | Yes | CARRIER | HRCU-A-CB (Split System: Heat Pump with Remote Outdoor Unit-Air-Source) | Centrally-Ducted | 38MURAQ24AB3* | CAP**3017AL* | 59TP7A080V17**16 | 23400 | 16.5 | 10 | 9 | 25800 | 24000 | 93.02% | 1.9 | 18900 | R-410A
215675481 | 3.92 | Yes | Yes | KENMORE | HRCU-A-CB (Split System: Heat Pump with Remote Outdoor Unit-Air-Source) | Centrally-Ducted | (C,H,T)5H0V48*K*AAA* | EVM5X48M21A*+WALLCON | *96CTN0802120B* | 47000 | 18.5 | 10 | 9 | 50000 | 36400 | 72.8% | 2 | 45500 | R-454B
215675531 | 3.96 | No | No | KENMORE | HRCU-A-CB (Split System: Heat Pump with Remote Outdoor Unit-Air-Source) | Centrally-Ducted | (C,H,T)5H0V48*K*AAA* | EVM5X49M21A*+WALLCON | *80CTL0451712B* | 47500 | 18 | 9.5 | 9 | 50000 | 37600 | 75.2% | 1.98 | 47500 | R-454B
215675601 | 4 | Yes | Yes | KENMORE | HRCU-A-CB (Split System: Heat Pump with Remote Outdoor Unit-Air-Source) | Centrally-Ducted | (C,H,T)5H0V48*K*AAA* | EVM5X49M21A*+WALLCON | *95CSU1002122B* | 48000 | 19 | 10 | 9 | 50000 | 36600 | 73.2% | 2.02 | 46500 | R-454B
214573638 | 2.62 | Yes | No | CARRIER | HRCU-A-CB (Split System: Heat Pump with Remote Outdoor Unit-Air-Source) | Centrally-Ducted | 25VNA837A*031* | CAP**3621AL*+UI | 59MN7C060C21**20 | 31400 | 17 | 10.5 | 8.1 | 33200 | 24400 | 73.49% | 1.84 | 31400 | R-410A
214573788 | 2.65 | Yes | Yes | CARRIER | HRCU-A-CB (Split System: Heat Pump with Remote Outdoor Unit-Air-Source) | Centrally-Ducted | 25VNA837A*031* | CAP**4224AL*+UI | 58TN*B070C21**20 | 31800 | 18 | 11 | 8.5 | 33000 | 24400 | 73.94% | 1.9 | 31200 | R-410A
215675651 | 4 | Yes | Yes | KENMORE | HRCU-A-CB (Split System: Heat Pump with Remote Outdoor Unit-Air-Source) | Centrally-Ducted | (C,H,T)5H0V48*K*AAA* | EVM5X49M21A*+WALLCON | *96CTN0801714B* | 48000 | 18.5 | 10 | 9 | 50000 | 36200 | 72.4% | 2.02 | 45500 | R-454B
215931701 | 4.75 | Yes | Yes | KEEPRITE | HRCU-A-CB (Split System: Heat Pump with Remote Outdoor Unit-Air-Source) | Centrally-Ducted | C5H3V60*K*AAA* | EA*5X61M24A*+WALLCON | *80CTL0902120B* | 57000 | 19 | 11.5 | 8.5 | 60500 | 46500 | 76.86% | 2.04 | 47500 | R-454B
211712327 | 2.53 | No | No | CARRIER | HRCU-A-CB (Split System: Heat Pump with Remote Outdoor Unit-Air-Source) | Centrally-Ducted | 38MURAQ30AB3* | CAP**4221AL* | 58SU*A040E17**12 | 30400 | 15.2 | 9 | 8.1 | 34200 | 27000 | 78.95% | 1.8 | 23400 | R-410A
204300240 | 2.7 | Yes | Yes | BRYANT HEATING AND COOLING SYSTEMS | HRCU-A-CB (Split System: Heat Pump with Remote Outdoor Unit-Air-Source) | Centrally-Ducted | 288BNV037*0**A* | CSPH*4212AL*+UI | 88*TA48070C17*** | 32400 | 16.5 | 11 | 8.1 | 33200 | 25000 | 75.3% | 1.94 | 31800 | R-410A
214569466 | 3.71 | Yes | Yes | CARRIER | HRCU-A-CB (Split System: Heat Pump with Remote Outdoor Unit-Air-Source) | Centrally-Ducted | 25VNA448A*031* | CSPH*4812AL*+UI | 59TN6C080C21**20 | 44500 | 20.5 | 11.5 | 9.5 | 46500 | 36400 | 78.28% | 2.22 | 43500 | R-410A
214243985 | 3.71 | Yes | Yes | CARRIER | HRCU-A-CB (Split System: Heat Pump with Remote Outdoor Unit-Air-Source) | Centrally-Ducted | 25VNA448A*031* | CNPV*6024AL*+UI | 59TN6C120C24**22 | 44500 | 21.5 | 12 | 9 | 46000 | 36200 | 78.7% | 2.26 | 43500 | R-410A
215931704 | 4.75 | Yes | Yes | CARRIER | HRCU-A-CB (Split System: Heat Pump with Remote Outdoor Unit-Air-Source) | Centrally-Ducted | 27VNA360A*030* | CAA**6124AM*+UI | 58TN*B110C21**20 | 57000 | 19 | 11.5 | 8.5 | 60500 | 46500 | 76.86% | 2.02 | 47500 | R-454B
212977642 | 2.02 | Yes | Yes | KEEPRITE | HRCU-A-CB (Split System: Heat Pump with Remote Outdoor Unit-Air-Source) | Centrally-Ducted | DLCURAH24ABK | EA*4X37L17A* | *80MS(N,L)0451412A* | 24200 | 17 | 10 | 8.5 | 25200 | 22000 | 87.3% | 1.84 | 18700 | R-410A
212987453 | 1.95 | Yes | Yes | DAY & NIGHT | HRCU-A-CB (Split System: Heat Pump with Remote Outdoor Unit-Air-Source) | Centrally-Ducted | DLCURAH24ABK | EN(A,D)4X24L17** | *96MSN0801716A* | 23400 | 16.5 | 10 | 8.5 | 27000 | 25000 | 92.59% | 2.06 | 19500 | R-410A
212989207 | 2.02 | Yes | Yes | DAY & NIGHT | HRCU-A-CB (Split System: Heat Pump with Remote Outdoor Unit-Air-Source) | Centrally-Ducted | DLCURAH24ABK | EA*4X37L21A* | *95MSU0601716A* | 24200 | 17.5 | 10.5 | 8.5 | 25200 | 21600 | 85.71% | 1.82 | 18700 | R-410A
213782192 | 2.72 | Yes | Yes | KEEPRITE | HRCU-A-CB (Split System: Heat Pump with Remote Outdoor Unit-Air-Source) | Centrally-Ducted | CVH837GKA2* | EHD4X48AAL+WALLCON | *96CTN1002122B* | 32600 | 16.5 | 11 | 8.1 | 33000 | 24800 | 75.15% | 1.96 | 31400 | R-410A
213781092 | 2.65 | Yes | Yes | KEEPRITE | HRCU-A-CB (Split System: Heat Pump with Remote Outdoor Unit-Air-Source) | Centrally-Ducted | CVH837GKA2* | EA*4X42L24A*+WALLCON | *80CTL0902120B* | 31800 | 17 | 11 | 8.1 | 32800 | 24200 | 73.78% | 1.88 | 31000 | R-410A
214573838 | 2.65 | Yes | Yes | CARRIER | HRCU-A-CB (Split System: Heat Pump with Remote Outdoor Unit-Air-Source) | Centrally-Ducted | 25VNA837A*031* | CAP**4224AL*+UI | 59TN6C080C21**20 | 31800 | 17.5 | 11 | 8.5 | 32800 | 24400 | 74.39% | 1.9 | 31200 | R-410A
214574088 | 2.77 | Yes | Yes | CARRIER | HRCU-A-CB (Split System: Heat Pump with Remote Outdoor Unit-Air-Source) | Centrally-Ducted | 25VNA837A*031* | CAP**6121AL*+UI | 58TN*B070C21**20 | 33200 | 17.5 | 11.5 | 8.5 | 32000 | 25000 | 78.12% | 2 | 31200 | R-410A
216769905 | 2.77 | Yes | Yes | AMERICAN STANDARD | HRCU-A-CB (Split System: Heat Pump with Remote Outdoor Unit-Air-Source) | Centrally-Ducted | 5A6H7036A1 | 5PX*B006AS3 | *UHMB080CCV3 | 33200 | 17 | 12 | 8.7 | 32400 | 24000 | 74.07% | 2.17 | 21200 | R-454B
216769991 | 2.85 | Yes | Yes | AMERICAN STANDARD | HRCU-A-CB (Split System: Heat Pump with Remote Outdoor Unit-Air-Source) | Centrally-Ducted | 5A6H7036A1 | 5TXCC009AS3 | S8X2C080M5PSC | 34200 | 17.1 | 12 | 8.7 | 32400 | 24000 | 74.07% | 2.22 | 21200 | R-454B
214238944 | 2.62 | Yes | Yes | BRYANT HEATING AND COOLING SYSTEMS | HRCU-A-CB (Split System: Heat Pump with Remote Outdoor Unit-Air-Source) | Centrally-Ducted | 288BNV037*0**B* | CNPV*3621AL*+UI | 986TD66100C21*** | 31400 | 16.5 | 11 | 8.1 | 33000 | 24000 | 72.73% | 1.82 | 31000 | R-410A
213780942 | 2.72 | Yes | Yes | KEEPRITE | HRCU-A-CB (Split System: Heat Pump with Remote Outdoor Unit-Air-Source) | Centrally-Ducted | CVH837GKA2* | EA*4X37L21A*+WALLCON | *96CTN0601714B* | 32600 | 17 | 11 | 8.1 | 33000 | 25400 | 76.97% | 1.94 | 32000 | R-410A
213780992 | 2.65 | Yes | Yes | KEEPRITE | HRCU-A-CB (Split System: Heat Pump with Remote Outdoor Unit-Air-Source) | Centrally-Ducted | CVH837GKA2* | EA*4X42L21A*+WALLCON | *80CTL0901716B* | 31800 | 17 | 11 | 8.1 | 33000 | 24400 | 73.94% | 1.88 | 31200 | R-410A
213780822 | 2.62 | Yes | No | KEEPRITE | HRCU-A-CB (Split System: Heat Pump with Remote Outdoor Unit-Air-Source) | Centrally-Ducted | CVH837GKA2* | EA*4X36L21A*+WALLCON | *96CTN0601714B* | 31400 | 16.5 | 10.5 | 8.1 | 33200 | 24400 | 73.49% | 1.82 | 31400 | R-410A
212980934 | 2.53 | No | No | CARRIER | HRCU-A-CB (Split System: Heat Pump with Remote Outdoor Unit-Air-Source) | Centrally-Ducted | 38MURAQ30AB3* | CAP**4224AL* | 58S(B,C)*B110M21**20 | 30400 | 15.2 | 9 | 8.1 | 34400 | 27400 | 79.65% | 1.82 | 23600 | R-410A
212987430 | 2.02 | Yes | Yes | HEIL | HRCU-A-CB (Split System: Heat Pump with Remote Outdoor Unit-Air-Source) | Centrally-Ducted | DLCURAH24ABK | EA*4X37L17A* | *96MSN0801716A* | 24200 | 17 | 10 | 8.5 | 25200 | 22000 | 87.3% | 1.84 | 18800 | R-410A
212988716 | 2.02 | Yes | Yes | HEIL | HRCU-A-CB (Split System: Heat Pump with Remote Outdoor Unit-Air-Source) | Centrally-Ducted | DLCURAH24ABK | EA*4X37L21A* | *95MSU0401712A* | 24200 | 17 | 10 | 8.5 | 25200 | 21400 | 84.92% | 1.8 | 18600 | R-410A
212989148 | 2.02 | Yes | Yes | HEIL | HRCU-A-CB (Split System: Heat Pump with Remote Outdoor Unit-Air-Source) | Centrally-Ducted | DLCURAH24ABK | EA*4X25L17A* | *95MSU0601716A* | 24200 | 17 | 10 | 8.5 | 25200 | 21800 | 86.51% | 1.82 | 18600 | R-410A
212989232 | 1.97 | Yes | Yes | HEIL | HRCU-A-CB (Split System: Heat Pump with Remote Outdoor Unit-Air-Source) | Centrally-Ducted | DLCURAH24ABK | EN(A,D)4X30L17** | *95MSU0601716A* | 23600 | 17 | 10.5 | 8.5 | 26400 | 24400 | 92.42% | 2.02 | 19100 | R-410A
212989616 | 2 | Yes | Yes | HEIL | HRCU-A-CB (Split System: Heat Pump with Remote Outdoor Unit-Air-Source) | Centrally-Ducted | DLCURAH24ABK | EA*4X37L21A* | *95MSU0802120A* | 24000 | 17.5 | 10 | 8.5 | 25200 | 21800 | 86.51% | 1.82 | 18600 | R-410A
216681789 | 2.95 | Yes | Yes | KEEPRITE | HRCU-A-CB (Split System: Heat Pump with Remote Outdoor Unit-Air-Source) | Centrally-Ducted | DLCURAH36ABK | EA*4X42L24A* | *97VTN1002120A* | 35400 | 16 | 10 | 8.5 | 38500 | 34600 | 89.87% | 1.76 | 29400 | R-410A
212979836 | 1.97 | Yes | Yes | AIRQUEST | HRCU-A-CB (Split System: Heat Pump with Remote Outdoor Unit-Air-Source) | Centrally-Ducted | DLCURAH24ABK | EA*4X30L17A* | *80MS(N,L)0901714A* | 23600 | 17 | 10 | 8.5 | 26400 | 24600 | 93.18% | 2.04 | 19100 | R-410A
211240250 | 1.93 | Yes | Yes | HEIL | HRCU-A-CB (Split System: Heat Pump with Remote Outdoor Unit-Air-Source) | Centrally-Ducted | DLCURAH24ABK | EA*4X24L14A* | *96VSN0601412A* | 23200 | 16 | 10 | 8.5 | 26400 | 25600 | 96.97% | 2.14 | 19300 | R-410A
211240397 | 1.95 | No | No | HEIL | HRCU-A-CB (Split System: Heat Pump with Remote Outdoor Unit-Air-Source) | Centrally-Ducted | DLCURAH24ABK | EA*4X24L17A* | *96VSN0401410A* | 23400 | 15.5 | 9.5 | 8.5 | 26800 | 24800 | 92.54% | 2.04 | 19400 | R-410A
211240434 | 1.95 | Yes | Yes | HEIL | HRCU-A-CB (Split System: Heat Pump with Remote Outdoor Unit-Air-Source) | Centrally-Ducted | DLCURAH24ABK | EA*4X24L17A* | *95ESU0401712A* | 23400 | 16.5 | 10 | 8.5 | 26400 | 25200 | 95.45% | 2.1 | 19300 | R-410A
211240482 | 1.97 | Yes | Yes | HEIL | HRCU-A-CB (Split System: Heat Pump with Remote Outdoor Unit-Air-Source) | Centrally-Ducted | DLCURAH24ABK | EA*4X24L17A* | *80VSL0701716A* | 23600 | 16.5 | 10 | 8.5 | 26600 | 24600 | 92.48% | 2.04 | 19300 | R-410A
211240833 | 2.03 | Yes | Yes | HEIL | HRCU-A-CB (Split System: Heat Pump with Remote Outdoor Unit-Air-Source) | Centrally-Ducted | DLCURAH24ABK | EA*4X25L17A* | *96VSN0401410A* | 24400 | 16 | 10 | 8.5 | 25600 | 21400 | 83.59% | 1.78 | 18800 | R-410A
212982120 | 2.47 | No | No | CARRIER | HRCU-A-CB (Split System: Heat Pump with Remote Outdoor Unit-Air-Source) | Centrally-Ducted | 38MURAQ30AB3* | CAP**3621AL* | 58SU*B060M17**16 | 29600 | 15.2 | 9 | 8.1 | 34000 | 27800 | 81.76% | 1.78 | 23400 | R-410A
212984445 | 2.47 | No | No | CARRIER | HRCU-A-CB (Split System: Heat Pump with Remote Outdoor Unit-Air-Source) | Centrally-Ducted | 38MURAQ30AB3* | CAP**3621AL* | 59SC2E080M17**16 | 29600 | 15.2 | 9 | 8.1 | 34000 | 28000 | 82.35% | 1.78 | 23400 | R-410A
211241068 | 2.12 | Yes | Yes | HEIL | HRCU-A-CB (Split System: Heat Pump with Remote Outdoor Unit-Air-Source) | Centrally-Ducted | DLCURAH24ABK | EA*4X25L17A* | *80ES(N,L)0451412A* | 25400 | 16.5 | 10.5 | 8.5 | 26000 | 20800 | 80% | 1.76 | 19100 | R-410A
216633024 | 1.87 | No | No | ACIQ | HRCU-A-CB (Split System: Heat Pump with Remote Outdoor Unit-Air-Source) | Centrally-Ducted | H5H0V24*K*AAA* | EA*5X24M17A*+WALLCON | *96CTN0401410B* | 22400 | 15.5 | 9 | 8.5 | 24400 | 17200 | 70.49% | 1.82 | 20800 | R-454B
216633065 | 1.98 | Yes | Yes | ACIQ | HRCU-A-CB (Split System: Heat Pump with Remote Outdoor Unit-Air-Source) | Centrally-Ducted | H5H0V24*K*AAA* | EA*5X37M17A*+WALLCON | *80CTL0901716B* | 23800 | 17 | 10.5 | 9 | 23400 | 16500 | 70.51% | 2 | 19800 | R-454B
215938294 | 3.79 | Yes | Yes | CARRIER | HRCU-A-CB (Split System: Heat Pump with Remote Outdoor Unit-Air-Source) | Centrally-Ducted | 27VNA348A*030* | CVAVA6024XMA*+UI | 58TN*B090C21**20 | 45500 | 21 | 11.5 | 8.1 | 52500 | 38000 | 72.38% | 1.95 | 43000 | R-454B
216727443 | 1.87 | Yes | Yes | CARRIER | HRCU-A-CB (Split System: Heat Pump with Remote Outdoor Unit-Air-Source) | Centrally-Ducted | 37MUHAQ24AA3 | CAA**3014AM* | 58TP*B070V14**12 | 22400 | 16.5 | 10.5 | 8.5 | 20800 | 18800 | 90.38% | 1.96 | 17600 | R-454B
216727460 | 1.85 | Yes | No | CARRIER | HRCU-A-CB (Split System: Heat Pump with Remote Outdoor Unit-Air-Source) | Centrally-Ducted | 37MUHAQ24AA3 | CAA**3017AM* | 58S(B,C)*B070M17**16 | 22200 | 16 | 10.5 | 8.1 | 20800 | 18800 | 90.38% | 1.85 | 17600 | R-454B
211242831 | 2.12 | Yes | Yes | AIRQUEST | HRCU-A-CB (Split System: Heat Pump with Remote Outdoor Unit-Air-Source) | Centrally-Ducted | DLCURAH24ABK | EA*4X37L17A* | *80ES(N,L)0701716A* | 25400 | 16 | 10 | 8.5 | 26400 | 21000 | 79.55% | 1.76 | 19300 | R-410A
211243246 | 2 | Yes | No | AIRQUEST | HRCU-A-CB (Split System: Heat Pump with Remote Outdoor Unit-Air-Source) | Centrally-Ducted | DLCURAH24ABK | EA*4X37L21A* | *96VSN0401712A* | 24000 | 16 | 10 | 8.1 | 25000 | 21600 | 86.4% | 1.8 | 18500 | R-410A
212978656 | 1.97 | Yes | Yes | AIRQUEST | HRCU-A-CB (Split System: Heat Pump with Remote Outdoor Unit-Air-Source) | Centrally-Ducted | DLCURAH24ABK | EA*4X36L17A* | *80MS(N,L)0701712A* | 23600 | 17.5 | 10 | 8.5 | 26000 | 24200 | 93.08% | 2.02 | 19000 | R-410A
212979158 | 1.98 | Yes | Yes | AIRQUEST | HRCU-A-CB (Split System: Heat Pump with Remote Outdoor Unit-Air-Source) | Centrally-Ducted | DLCURAH24ABK | EA*4X36L17A* | *80MS(N,L)0701716A* | 23800 | 17 | 10 | 8.5 | 26200 | 23800 | 90.84% | 1.98 | 19100 | R-410A
212979242 | 1.97 | Yes | Yes | AIRQUEST | HRCU-A-CB (Split System: Heat Pump with Remote Outdoor Unit-Air-Source) | Centrally-Ducted | DLCURAH24ABK | EN(A,D)4X36L21** | *80MS(N,L)0701716A* | 23600 | 17 | 10.5 | 8.5 | 26400 | 24200 | 91.67% | 2.02 | 19100 | R-410A
212979494 | 2 | Yes | Yes | AIRQUEST | HRCU-A-CB (Split System: Heat Pump with Remote Outdoor Unit-Air-Source) | Centrally-Ducted | DLCURAH24ABK | EA*4X36L21A* | *80MS(N,L)0702116A* | 24000 | 17.5 | 10 | 8.5 | 26400 | 23400 | 88.64% | 1.94 | 19100 | R-410A
212979860 | 1.98 | Yes | Yes | AIRQUEST | HRCU-A-CB (Split System: Heat Pump with Remote Outdoor Unit-Air-Source) | Centrally-Ducted | DLCURAH24ABK | EA*4X36L21A* | *80MS(N,L)0901714A* | 23800 | 17.5 | 10 | 8.5 | 26200 | 23600 | 90.08% | 1.98 | 19100 | R-410A
212980280 | 1.98 | Yes | Yes | AIRQUEST | HRCU-A-CB (Split System: Heat Pump with Remote Outdoor Unit-Air-Source) | Centrally-Ducted | DLCURAH24ABK | EN(A,D)4X36L21** | *80MS(N,L)0902116A* | 23800 | 17 | 10.5 | 8.5 | 26400 | 24000 | 90.91% | 2 | 19100 | R-410A
214239014 | 2.67 | Yes | Yes | BRYANT HEATING AND COOLING SYSTEMS | HRCU-A-CB (Split System: Heat Pump with Remote Outdoor Unit-Air-Source) | Centrally-Ducted | 288BNV037*0**B* | CNPV*4217AL*+UI | 987MC42080C17*** | 32000 | 16.5 | 11 | 8.1 | 33200 | 24800 | 74.7% | 1.88 | 31600 | R-410A
213772563 | 2.02 | Yes | No | KENMORE | HRCU-A-CB (Split System: Heat Pump with Remote Outdoor Unit-Air-Source) | Centrally-Ducted | (C,H,T)VH825GKA2* | EHD4X48AAL+WALLCON | *96CTN0601714B* | 24200 | 16 | 10.5 | 8.1 | 21400 | 16700 | 78.04% | 2 | 20600 | R-410A
214569462 | 3.63 | Yes | Yes | CARRIER | HRCU-A-CB (Split System: Heat Pump with Remote Outdoor Unit-Air-Source) | Centrally-Ducted | 25VNA448A*031* | CSPH*4812AL*+UI | 59MN7C060C21**20 | 43500 | 19.5 | 10.5 | 9 | 47000 | 37200 | 79.15% | 2.16 | 44500 | R-410A
214571218 | 2.02 | Yes | Yes | CARRIER | HRCU-A-CB (Split System: Heat Pump with Remote Outdoor Unit-Air-Source) | Centrally-Ducted | 25VNA825A*032* | CNPV*4821AL*+UI | 59CU5B080C21**20 | 24200 | 17 | 11 | 8.1 | 21400 | 16600 | 77.57% | 2 | 20600 | R-410A
212989532 | 2.55 | No | No | HEIL | HRCU-A-CB (Split System: Heat Pump with Remote Outdoor Unit-Air-Source) | Centrally-Ducted | DLCURAH30ABK | EA*4X37L21A* | *95MSU0802120A* | 30600 | 15.2 | 9 | 8.1 | 33400 | 26400 | 79.04% | 1.86 | 23200 | R-410A
214570368 | 1.97 | Yes | No | CARRIER | HRCU-A-CB (Split System: Heat Pump with Remote Outdoor Unit-Air-Source) | Centrally-Ducted | 25VNA825A*032* | CAP**3621AL*+UI | 58TN*B070C21**20 | 23600 | 16.5 | 10.5 | 8.1 | 21400 | 16600 | 77.57% | 1.94 | 20600 | R-410A
214570518 | 1.97 | Yes | No | CARRIER | HRCU-A-CB (Split System: Heat Pump with Remote Outdoor Unit-Air-Source) | Centrally-Ducted | 25VNA825A*032* | CAP**4221AL*+UI | 59MN7C060C21**20 | 23600 | 16.5 | 10.5 | 8.1 | 21400 | 16700 | 78.04% | 1.96 | 20800 | R-410A
209852067 | 2 | Yes | Yes | HEIL | HRCU-A-CB (Split System: Heat Pump with Remote Outdoor Unit-Air-Source) | Centrally-Ducted | DLCURAH24AAK | DLFUAAH24XAK |  | 24000 | 17 | 10.5 | 9.2 | 26000 | 19400 | 74.62% | 2.1 | 21000 | R-410A
212989243 | 1.97 | Yes | Yes | DAY & NIGHT | HRCU-A-CB (Split System: Heat Pump with Remote Outdoor Unit-Air-Source) | Centrally-Ducted | DLCURAH24ABK | EN(A,D,W)4X36L17** | *95MSU0601716A* | 23600 | 17 | 10.5 | 8.5 | 26400 | 24400 | 92.42% | 2.02 | 19100 | R-410A
212987753 | 2.48 | No | No | DAY & NIGHT | HRCU-A-CB (Split System: Heat Pump with Remote Outdoor Unit-Air-Source) | Centrally-Ducted | DLCURAH30ABK | EA*4X42L24A* | *96MSN0802120A* | 29800 | 15.2 | 9 | 8.1 | 34200 | 27600 | 80.7% | 1.8 | 23400 | R-410A
212989543 | 2.5 | No | No | DAY & NIGHT | HRCU-A-CB (Split System: Heat Pump with Remote Outdoor Unit-Air-Source) | Centrally-Ducted | DLCURAH30ABK | EA*4X42L21A* | *95MSU0802120A* | 30000 | 15.2 | 9 | 8.1 | 34200 | 27600 | 80.7% | 1.8 | 23600 | R-410A
214239164 | 2.68 | Yes | Yes | BRYANT HEATING AND COOLING SYSTEMS | HRCU-A-CB (Split System: Heat Pump with Remote Outdoor Unit-Air-Source) | Centrally-Ducted | 288BNV037*0**B* | CNPV*4821AL*+UI | 88*TB36045C17*** | 32200 | 16.5 | 11 | 8.1 | 33200 | 25000 | 75.3% | 1.9 | 31800 | R-410A
214239264 | 2.68 | Yes | Yes | BRYANT HEATING AND COOLING SYSTEMS | HRCU-A-CB (Split System: Heat Pump with Remote Outdoor Unit-Air-Source) | Centrally-Ducted | 288BNV037*0**B* | CNPV*4821AL*+UI | 986TD42080C17*** | 32200 | 17 | 11.5 | 8.1 | 32800 | 24800 | 75.61% | 1.94 | 31600 | R-410A
214239314 | 2.7 | Yes | Yes | BRYANT HEATING AND COOLING SYSTEMS | HRCU-A-CB (Split System: Heat Pump with Remote Outdoor Unit-Air-Source) | Centrally-Ducted | 288BNV037*0**B* | CNPV*4824AL*+UI | 987MC66100C21*** | 32400 | 17 | 11.7 | 8.1 | 32600 | 24600 | 75.46% | 1.96 | 31400 | R-410A
212982291 | 1.97 | Yes | Yes | AIRQUEST | HRCU-A-CB (Split System: Heat Pump with Remote Outdoor Unit-Air-Source) | Centrally-Ducted | DLCURAH24ABK | EA*4X36L21A* | *80MSU0401712A* | 23600 | 17 | 10 | 8.5 | 25800 | 23200 | 89.92% | 1.94 | 18900 | R-410A
213770271 | 3.67 | Yes | Yes | CARRIER | HRCU-A-CB (Split System: Heat Pump with Remote Outdoor Unit-Air-Source) | Centrally-Ducted | 25VNA448A*031* | CAP**4824AL*+UI | 58TN*B110C21**20 | 44000 | 21 | 11.5 | 9 | 46000 | 36200 | 78.7% | 2.28 | 43500 | R-410A
213770301 | 3.79 | Yes | Yes | CARRIER | HRCU-A-CB (Split System: Heat Pump with Remote Outdoor Unit-Air-Source) | Centrally-Ducted | 25VNA448A*031* | CAP**6121AL*+UI | 58TN*B090C21**20 | 45500 | 21.5 | 12 | 9.5 | 46000 | 36200 | 78.7% | 2.36 | 43000 | R-410A
213942100 | 2 | Yes | Yes | HEIL | HRCU-A-CB (Split System: Heat Pump with Remote Outdoor Unit-Air-Source) | Centrally-Ducted | DLCURAH24ABK | EN(A,D,W)4X36L17** | *96VTN0601716B* | 24000 | 16.5 | 10.5 | 9 | 26000 | 23200 | 89.23% | 1.92 | 19100 | R-410A
211243331 | 2.07 | Yes | Yes | AIRQUEST | HRCU-A-CB (Split System: Heat Pump with Remote Outdoor Unit-Air-Source) | Centrally-Ducted | DLCURAH24ABK | EA*4X37L21A* | *80VSL0451716A* | 24800 | 16.5 | 10.5 | 8.5 | 25600 | 21000 | 82.03% | 1.76 | 18800 | R-410A
211243632 | 2.03 | Yes | No | AIRQUEST | HRCU-A-CB (Split System: Heat Pump with Remote Outdoor Unit-Air-Source) | Centrally-Ducted | DLCURAH24ABK | EA*4X37L21A* | *92ESN0401712A* | 24400 | 16 | 10 | 8.1 | 25400 | 21200 | 83.46% | 1.78 | 18700 | R-410A
211243751 | 2 | Yes | No | AIRQUEST | HRCU-A-CB (Split System: Heat Pump with Remote Outdoor Unit-Air-Source) | Centrally-Ducted | DLCURAH24ABK | EN(A,D)4X24L14** | *95ESN0601412A* | 24000 | 15.2 | 10 | 8.5 | 27200 | 23000 | 84.56% | 1.88 | 19700 | R-410A
216633789 | 3.75 | Yes | Yes | ACIQ | HRCU-A-CB (Split System: Heat Pump with Remote Outdoor Unit-Air-Source) | Centrally-Ducted | H5H0V48*K*AAA* | EA*5X60M24A*+WALLCON | *95CSU1002122B* | 45000 | 18 | 10 | 9 | 47500 | 33400 | 70.32% | 2.08 | 41500 | R-454B
211241794 | 1.93 | Yes | Yes | AIRQUEST | HRCU-A-CB (Split System: Heat Pump with Remote Outdoor Unit-Air-Source) | Centrally-Ducted | DLCURAH24ABK | EA*4X30L17A* | OLV098A12* | 23200 | 16.5 | 10 | 8.5 | 25800 | 24400 | 94.57% | 2.02 | 18900 | R-410A
211241812 | 1.95 | Yes | Yes | AIRQUEST | HRCU-A-CB (Split System: Heat Pump with Remote Outdoor Unit-Air-Source) | Centrally-Ducted | DLCURAH24ABK | EA*4X36L17A* | *80VSL0451412A* | 23400 | 16.5 | 10 | 8.5 | 25600 | 23600 | 92.19% | 1.96 | 18800 | R-410A
212980214 | 2.47 | No | No | AIRQUEST | HRCU-A-CB (Split System: Heat Pump with Remote Outdoor Unit-Air-Source) | Centrally-Ducted | DLCURAH30ABK | EA*4X42L24A* | *80MS(N,L)0902116A* | 29600 | 15.2 | 9 | 8.1 | 33800 | 27600 | 81.66% | 1.78 | 23400 | R-410A
212978524 | 2.52 | No | No | AIRQUEST | HRCU-A-CB (Split System: Heat Pump with Remote Outdoor Unit-Air-Source) | Centrally-Ducted | DLCURAH30ABK | EA*4X37L17A* | *80MS(N,L)0701712A* | 30200 | 15.2 | 9 | 8.1 | 33800 | 27000 | 79.88% | 1.82 | 23400 | R-410A
212982159 | 2.5 | No | No | AIRQUEST | HRCU-A-CB (Split System: Heat Pump with Remote Outdoor Unit-Air-Source) | Centrally-Ducted | DLCURAH30ABK | EA*4X42L21A* | *80MSU0401712A* | 30000 | 15.2 | 9 | 8.5 | 33800 | 27400 | 81.07% | 1.78 | 23200 | R-410A
214239764 | 2.65 | Yes | Yes | BRYANT HEATING AND COOLING SYSTEMS | HRCU-A-CB (Split System: Heat Pump with Remote Outdoor Unit-Air-Source) | Centrally-Ducted | 288BNV037*0**A* | CNPV*4221AL*+UI | 88*TB60110C21*** | 31800 | 17 | 11 | 8.1 | 33000 | 24400 | 73.94% | 1.88 | 31200 | R-410A
216581454 | 3.75 | Yes | Yes | CARRIER | HRCU-A-CB (Split System: Heat Pump with Remote Outdoor Unit-Air-Source) | Centrally-Ducted | 25VNA448A*031* | CAP**6124AL*+UI | 59TN7A080C21**20 | 45000 | 21 | 11 | 9.5 | 46000 | 36000 | 78.26% | 2 | 43500 | R-410A
211239230 | 2 | Yes | Yes | TEMPSTAR | HRCU-A-CB (Split System: Heat Pump with Remote Outdoor Unit-Air-Source) | Centrally-Ducted | DLCURAH24ABK | FJMA4*24L*B* |  | 24000 | 16 | 10 | 9 | 26400 | 23400 | 88.64% | 1.92 | 19200 | R-410A
216737814 | 1.87 | Yes | No | DAY & NIGHT | HRCU-A-CB (Split System: Heat Pump with Remote Outdoor Unit-Air-Source) | Centrally-Ducted | D5CUHAH24AAK | ESH5X30M12A* | *96VTN0401712B* | 22400 | 15.2 | 10 | 8.1 | 21200 | 19000 | 89.62% | 1.85 | 17800 | R-454B
213296768 | 2.83 | Yes | No | YORK | HRCU-A-CB (Split System: Heat Pump with Remote Outdoor Unit-Air-Source) | Centrally-Ducted | HMH72B341 | XAFC36DXXN1+TXV | Y81E080B12SMPS1 | 34000 | 18 | 10 | 8.1 | 33400 | 24000 | 71.86% | 2.08 | 25400 | R-410A
213296917 | 2.83 | No | No | JOHNSON CONTROLS | HRCU-A-CB (Split System: Heat Pump with Remote Outdoor Unit-Air-Source) | Centrally-Ducted | HMH72B341 | XAFC36DXXN1+TXV | Z8ES100B12SMPS1 | 34000 | 18.5 | 9.5 | 8.1 | 34000 | 24600 | 72.35% | 2.12 | 25800 | R-410A
212971626 | 1.95 | Yes | Yes | COMFORTMAKER | HRCU-A-CB (Split System: Heat Pump with Remote Outdoor Unit-Air-Source) | Centrally-Ducted | DLCURAH24ABK | EA*4X24L17A* | *80VTL0701716B* | 23400 | 17 | 10 | 8.5 | 27000 | 26200 | 97.04% | 2.22 | 19400 | R-410A
212971692 | 2.02 | Yes | Yes | COMFORTMAKER | HRCU-A-CB (Split System: Heat Pump with Remote Outdoor Unit-Air-Source) | Centrally-Ducted | DLCURAH24ABK | EA*4X37L21A* | *80VTL0701716B* | 24200 | 17.5 | 10 | 8.5 | 25200 | 21600 | 85.71% | 1.82 | 18700 | R-410A
212972896 | 1.93 | No | No | COMFORTMAKER | HRCU-A-CB (Split System: Heat Pump with Remote Outdoor Unit-Air-Source) | Centrally-Ducted | DLCURAH24ABK | EA*4X24L14A* | *96VSN0401410B* | 23200 | 16 | 9.5 | 8.5 | 27000 | 26800 | 99.26% | 2.26 | 19500 | R-410A
213781072 | 2.63 | Yes | No | KEEPRITE | HRCU-A-CB (Split System: Heat Pump with Remote Outdoor Unit-Air-Source) | Centrally-Ducted | CVH837GKA2* | EA*4X42L21A*+WALLCON | *96CTN0801714B* | 31600 | 17 | 10.5 | 8.1 | 33000 | 24600 | 74.55% | 1.86 | 31400 | R-410A
212988230 | 2.98 | Yes | Yes | HEIL | HRCU-A-CB (Split System: Heat Pump with Remote Outdoor Unit-Air-Source) | Centrally-Ducted | DLCURAH36ABK | EA*4X48L24A* | *96MSN1002122A* | 35800 | 16.5 | 10 | 8.5 | 37800 | 34600 | 91.53% | 2.06 | 29000 | R-410A
216051125 | 3.79 | Yes | Yes | RUUD | HRCU-A-CB (Split System: Heat Pump with Remote Outdoor Unit-Air-Source) | Centrally-Ducted | UP19AY48AJVC | RCFY4821SEAAM | R802V1005A21UH | 45500 | 19 | 12 | 10 | 45500 | 41500 | 91.21% | 2.1 | 42000 | R-454B
215675129 | 3.79 | No | No | KENMORE | HRCU-A-CB (Split System: Heat Pump with Remote Outdoor Unit-Air-Source) | Centrally-Ducted | (C,H,T)5H0V48*K*AAA* | ESH5X60M12A*+WALLCON | *80CSU0601716A* | 45500 | 16.5 | 9.5 | 8.5 | 48000 | 33800 | 70.42% | 2.06 | 42000 | R-454B
215675381 | 3.88 | No | No | KENMORE | HRCU-A-CB (Split System: Heat Pump with Remote Outdoor Unit-Air-Source) | Centrally-Ducted | (C,H,T)5H0V48*K*AAA* | EVM5X48M21A*+WALLCON | *80CTL0701716B* | 46500 | 18 | 9.5 | 9 | 50000 | 36800 | 73.6% | 2 | 46000 | R-454B
211240279 | 2 | Yes | No | AIRQUEST | HRCU-A-CB (Split System: Heat Pump with Remote Outdoor Unit-Air-Source) | Centrally-Ducted | DLCURAH24ABK | EA*4X24L14A* | *95ESN0601412A* | 24000 | 15.5 | 10 | 8.5 | 27200 | 23600 | 86.76% | 1.92 | 19600 | R-410A
211240411 | 1.93 | Yes | Yes | AIRQUEST | HRCU-A-CB (Split System: Heat Pump with Remote Outdoor Unit-Air-Source) | Centrally-Ducted | DLCURAH24ABK | EA*4X24L17A* | *96VSN0601412A* | 23200 | 16.5 | 10 | 8.5 | 26400 | 25600 | 96.97% | 2.14 | 19300 | R-410A
211240488 | 2 | Yes | Yes | AIRQUEST | HRCU-A-CB (Split System: Heat Pump with Remote Outdoor Unit-Air-Source) | Centrally-Ducted | DLCURAH24ABK | EA*4X24L17A* | *95ESU0601716A* | 24000 | 16.5 | 10 | 8.5 | 26800 | 24000 | 89.55% | 1.98 | 19400 | R-410A
211240720 | 2.03 | Yes | No | AIRQUEST | HRCU-A-CB (Split System: Heat Pump with Remote Outdoor Unit-Air-Source) | Centrally-Ducted | DLCURAH24ABK | EA*4X24L17A* | *95ESN0801716A* | 24400 | 15.5 | 10 | 8.5 | 27400 | 23000 | 83.94% | 1.88 | 19700 | R-410A
211240820 | 2.07 | Yes | Yes | AIRQUEST | HRCU-A-CB (Split System: Heat Pump with Remote Outdoor Unit-Air-Source) | Centrally-Ducted | DLCURAH24ABK | EA*4X25L17A* | *96VSN0601714A* | 24800 | 16.5 | 10 | 8.5 | 25600 | 21200 | 82.81% | 1.78 | 18900 | R-410A
210599856 | 1.98 | Yes | No | TEMPSTAR | HRCU-A-CB (Split System: Heat Pump with Remote Outdoor Unit-Air-Source) | Centrally-Ducted | TVH825GKA2* | EA*4X42L21A*+WALLCON | *80CSU1002120A* | 23800 | 16.5 | 10.5 | 8.1 | 21400 | 16700 | 78.04% | 1.96 | 20800 | R-410A
210599863 | 1.97 | Yes | Yes | TEMPSTAR | HRCU-A-CB (Split System: Heat Pump with Remote Outdoor Unit-Air-Source) | Centrally-Ducted | TVH825GKA2* | EA*4X42L21A*+WALLCON | *96CTN0601714A* | 23600 | 16.5 | 11 | 8.1 | 21400 | 16700 | 78.04% | 1.94 | 20800 | R-410A
210599888 | 2.03 | Yes | Yes | TEMPSTAR | HRCU-A-CB (Split System: Heat Pump with Remote Outdoor Unit-Air-Source) | Centrally-Ducted | TVH825GKA2* | EA*4X43L21A*+WALLCON | *96CTN0601714A* | 24400 | 16.5 | 11 | 8.1 | 21200 | 16700 | 78.77% | 2.02 | 20600 | R-410A
210599949 | 2.02 | Yes | Yes | TEMPSTAR | HRCU-A-CB (Split System: Heat Pump with Remote Outdoor Unit-Air-Source) | Centrally-Ducted | TVH825GKA2* | EHD4X48AAL+WALLCON | *95CSU0802120A* | 24200 | 16.5 | 11 | 8.1 | 21200 | 16600 | 78.3% | 2.02 | 20600 | R-410A
210600004 | 2 | Yes | Yes | TEMPSTAR | HRCU-A-CB (Split System: Heat Pump with Remote Outdoor Unit-Air-Source) | Centrally-Ducted | TVH825GKA2* | END4X42L17**+WALLCON | *80CTL0701412A* | 24000 | 17 | 11 | 8.1 | 21400 | 16600 | 77.57% | 2 | 20600 | R-410A
211240585 | 1.95 | Yes | No | BRYANT HEATING AND COOLING SYSTEMS | HRCU-A-CB (Split System: Heat Pump with Remote Outdoor Unit-Air-Source) | Centrally-Ducted | 38MURAQ24AB3* | CAP**2417AL* | 926TB30040V14*** | 23400 | 15.5 | 10 | 8.5 | 26800 | 24800 | 92.54% | 2.04 | 19400 | R-410A
216633074 | 2 | Yes | Yes | ACIQ | HRCU-A-CB (Split System: Heat Pump with Remote Outdoor Unit-Air-Source) | Centrally-Ducted | H5H0V24*K*AAA* | EA*5X37M21A*+WALLCON | *80CTL0701716B* | 24000 | 17.5 | 10.5 | 9 | 23400 | 16400 | 70.09% | 2.02 | 19700 | R-454B
216633805 | 3.79 | No | No | ACIQ | HRCU-A-CB (Split System: Heat Pump with Remote Outdoor Unit-Air-Source) | Centrally-Ducted | H5H0V48*K*AAA* | EA*5X61M21A*+WALLCON | *95CSU0601716B* | 45500 | 17.5 | 9.5 | 9 | 48000 | 34200 | 71.25% | 2.06 | 42500 | R-454B
216633854 | 3.79 | No | No | ACIQ | HRCU-A-CB (Split System: Heat Pump with Remote Outdoor Unit-Air-Source) | Centrally-Ducted | H5H0V48*K*AAA* | ESH5X60M12A*+WALLCON | *80CTL0702120B* | 45500 | 16.5 | 9.5 | 8.5 | 48000 | 33800 | 70.42% | 2.06 | 42500 | R-454B
214238975 | 2.67 | Yes | Yes | HEIL | HRCU-A-CB (Split System: Heat Pump with Remote Outdoor Unit-Air-Source) | Centrally-Ducted | HVH837GKA2* | END4X42L17**+WALLCON | *80CTL0701716B* | 32000 | 16.5 | 11 | 8.1 | 33000 | 24800 | 75.15% | 1.9 | 31600 | R-410A
211241876 | 1.98 | Yes | Yes | AIRQUEST | HRCU-A-CB (Split System: Heat Pump with Remote Outdoor Unit-Air-Source) | Centrally-Ducted | DLCURAH24ABK | EA*4X36L17A* | *95ESU0401712A* | 23800 | 16.5 | 10 | 8.5 | 25800 | 23200 | 89.92% | 1.92 | 18900 | R-410A
211244069 | 1.93 | Yes | Yes | AIRQUEST | HRCU-A-CB (Split System: Heat Pump with Remote Outdoor Unit-Air-Source) | Centrally-Ducted | DLCURAH24ABK | EN(A,D)4X24L17** | *96VTN0601412A* | 23200 | 16 | 10 | 8.5 | 26400 | 24600 | 93.18% | 2.04 | 19300 | R-410A
211244100 | 2.02 | Yes | No | AIRQUEST | HRCU-A-CB (Split System: Heat Pump with Remote Outdoor Unit-Air-Source) | Centrally-Ducted | DLCURAH24ABK | EN(A,D)4X24L17** | *80ES(N,L)0451412A* | 24200 | 15.5 | 10 | 8.5 | 27200 | 22600 | 83.09% | 1.86 | 19600 | R-410A
211244336 | 1.97 | Yes | No | AIRQUEST | HRCU-A-CB (Split System: Heat Pump with Remote Outdoor Unit-Air-Source) | Centrally-Ducted | DLCURAH24ABK | EN(A,D)4X30L14** | *96VTN0401410A* | 23600 | 15.5 | 10 | 8.1 | 26200 | 23600 | 90.08% | 1.92 | 19100 | R-410A
212973196 | 2.02 | Yes | Yes | COMFORTMAKER | HRCU-A-CB (Split System: Heat Pump with Remote Outdoor Unit-Air-Source) | Centrally-Ducted | DLCURAH24ABK | EA*4X25L17A* | *96VSN0401712B* | 24200 | 16 | 10 | 8.5 | 25400 | 21800 | 85.83% | 1.8 | 18800 | R-410A
212973566 | 1.95 | Yes | Yes | COMFORTMAKER | HRCU-A-CB (Split System: Heat Pump with Remote Outdoor Unit-Air-Source) | Centrally-Ducted | DLCURAH24ABK | EA*4X30L17A* | *96VSN0601412B* | 23400 | 16.5 | 10 | 8.5 | 26400 | 24800 | 93.94% | 2.06 | 19100 | R-410A
212975270 | 2.02 | Yes | Yes | COMFORTMAKER | HRCU-A-CB (Split System: Heat Pump with Remote Outdoor Unit-Air-Source) | Centrally-Ducted | DLCURAH24ABK | EA*4X25L17A* | *96VTN0401712B* | 24200 | 16 | 10 | 8.5 | 25400 | 21800 | 85.83% | 1.8 | 18800 | R-410A
212985305 | 2.55 | No | No | DAY & NIGHT | HRCU-A-CB (Split System: Heat Pump with Remote Outdoor Unit-Air-Source) | Centrally-Ducted | DLCURAH30ABK | EA*4X43L21A* | *92MSN1002120A* | 30600 | 16 | 9 | 8.5 | 35000 | 26800 | 76.57% | 1.86 | 23600 | R-410A
212986241 | 1.95 | Yes | No | DAY & NIGHT | HRCU-A-CB (Split System: Heat Pump with Remote Outdoor Unit-Air-Source) | Centrally-Ducted | DLCURAH24ABK | EN(A,D)4X30L14** | *96MSN0401410A* | 23400 | 16 | 10 | 8.1 | 26400 | 24600 | 93.18% | 2.02 | 19200 | R-410A
212986893 | 1.95 | Yes | Yes | DAY & NIGHT | HRCU-A-CB (Split System: Heat Pump with Remote Outdoor Unit-Air-Source) | Centrally-Ducted | DLCURAH24ABK | EA*4X30L14A* | *96MSN0601412A* | 23400 | 16.5 | 10 | 8.5 | 26400 | 24600 | 93.18% | 2.04 | 19200 | R-410A
212987429 | 2.02 | Yes | Yes | DAY & NIGHT | HRCU-A-CB (Split System: Heat Pump with Remote Outdoor Unit-Air-Source) | Centrally-Ducted | DLCURAH24ABK | EA*4X37L17A* | *96MSN0801716A* | 24200 | 17 | 10 | 8.5 | 25200 | 22000 | 87.3% | 1.84 | 18800 | R-410A
216681503 | 2 | Yes | Yes | CARRIER | HRCU-A-CB (Split System: Heat Pump with Remote Outdoor Unit-Air-Source) | Centrally-Ducted | 38MURAQ24AB3* | CAP**3621AL* | 59TP7A080V21**20 | 24000 | 17 | 10 | 9 | 26000 | 22800 | 87.69% | 1.78 | 19000 | R-410A
211240427 | 1.98 | Yes | Yes | TEMPSTAR | HRCU-A-CB (Split System: Heat Pump with Remote Outdoor Unit-Air-Source) | Centrally-Ducted | DLCURAH24ABK | EA*4X24L17A* | *96VSN0801716A* | 23800 | 16.5 | 10 | 8.5 | 26800 | 24000 | 89.55% | 1.98 | 19400 | R-410A
211240495 | 2 | Yes | Yes | TEMPSTAR | HRCU-A-CB (Split System: Heat Pump with Remote Outdoor Unit-Air-Source) | Centrally-Ducted | DLCURAH24ABK | EA*4X24L17A* | *95ESU0601716A* | 24000 | 16.5 | 10 | 8.5 | 26800 | 24000 | 89.55% | 1.98 | 19400 | R-410A
211240604 | 1.93 | Yes | Yes | TEMPSTAR | HRCU-A-CB (Split System: Heat Pump with Remote Outdoor Unit-Air-Source) | Centrally-Ducted | DLCURAH24ABK | EA*4X24L17A* | *96VTN0601412A* | 23200 | 16.5 | 10 | 8.5 | 26400 | 25600 | 96.97% | 2.14 | 19300 | R-410A
214239638 | 2.65 | Yes | Yes | COMFORTMAKER | HRCU-A-CB (Split System: Heat Pump with Remote Outdoor Unit-Air-Source) | Centrally-Ducted | CVH837GKA** | END4X42L17**+WALLCON | *80CTL0451712B* | 31800 | 16.5 | 11 | 8.1 | 33400 | 25000 | 74.85% | 1.86 | 31800 | R-410A
214239838 | 2.65 | Yes | Yes | COMFORTMAKER | HRCU-A-CB (Split System: Heat Pump with Remote Outdoor Unit-Air-Source) | Centrally-Ducted | CVH837GKA** | EN(A,D,W)4X42L21**+WALLCON | *96CTN1002122B* | 31800 | 16.5 | 11 | 8.1 | 33000 | 24400 | 73.94% | 1.88 | 31200 | R-410A
214570598 | 1.98 | Yes | Yes | CARRIER | HRCU-A-CB (Split System: Heat Pump with Remote Outdoor Unit-Air-Source) | Centrally-Ducted | 25VNA825A*032* | CAP**4224AL*+UI | 59TN6C080C21**20 | 23800 | 17 | 11 | 8.5 | 21400 | 16600 | 77.57% | 1.96 | 20600 | R-410A
214240064 | 2.73 | Yes | Yes | BRYANT HEATING AND COOLING SYSTEMS | HRCU-A-CB (Split System: Heat Pump with Remote Outdoor Unit-Air-Source) | Centrally-Ducted | 288BNV037*0**A* | CNPV*6024AL*+UI | 987MC66100C21*** | 32800 | 17.5 | 12 | 8.1 | 32200 | 24600 | 76.4% | 1.96 | 31200 | R-410A
214239669 | 2.67 | Yes | Yes | DAY & NIGHT | HRCU-A-CB (Split System: Heat Pump with Remote Outdoor Unit-Air-Source) | Centrally-Ducted | CVH837GKA** | END4X42L17**+WALLCON | *80CTL0901716B* | 32000 | 17 | 11.5 | 8.1 | 33000 | 24600 | 74.55% | 1.9 | 31400 | R-410A
214239719 | 2.67 | Yes | Yes | DAY & NIGHT | HRCU-A-CB (Split System: Heat Pump with Remote Outdoor Unit-Air-Source) | Centrally-Ducted | CVH837GKA** | END4X42L17**+WALLCON | *96CTN0801714B* | 32000 | 16.5 | 11 | 8.1 | 33000 | 24800 | 75.15% | 1.9 | 31600 | R-410A
216732769 | 1.82 | Yes | Yes | COMFORTMAKER | HRCU-A-CB (Split System: Heat Pump with Remote Outdoor Unit-Air-Source) | Centrally-Ducted | D5CUHAH24AAK | EA*5X24M17A* | *80MSU0601716A* | 21800 | 16 | 10.5 | 8.5 | 21000 | 19100 | 90.95% | 1.98 | 17800 | R-454B
216737948 | 1.9 | Yes | No | DAY & NIGHT | HRCU-A-CB (Split System: Heat Pump with Remote Outdoor Unit-Air-Source) | Centrally-Ducted | D5CUHAH24AAK | ESH5X30M12A* | *97VTN1202422A* | 22800 | 15.5 | 10.5 | 8.1 | 21200 | 19000 | 89.62% | 1.85 | 17900 | R-454B
211241238 | 2.02 | Yes | Yes | AIRQUEST | HRCU-A-CB (Split System: Heat Pump with Remote Outdoor Unit-Air-Source) | Centrally-Ducted | DLCURAH24ABK | EA*4X30L14A* | *80VSL0451412A* | 24200 | 16 | 10 | 8.5 | 26400 | 23000 | 87.12% | 1.9 | 19200 | R-410A
211244367 | 2.03 | Yes | No | AIRQUEST | HRCU-A-CB (Split System: Heat Pump with Remote Outdoor Unit-Air-Source) | Centrally-Ducted | DLCURAH24ABK | EN(A,D)4X30L14** | *80ES(N,L)0451412A* | 24400 | 16 | 10 | 8.1 | 26600 | 22600 | 84.96% | 1.84 | 19300 | R-410A
212974166 | 2.55 | No | No | COMFORTMAKER | HRCU-A-CB (Split System: Heat Pump with Remote Outdoor Unit-Air-Source) | Centrally-Ducted | DLCURAH30ABK | EA*4X43L21A* | *96VSN0802120B* | 30600 | 15.2 | 9 | 8.1 | 33400 | 26400 | 79.04% | 1.86 | 23200 | R-410A
212976490 | 2.55 | No | No | COMFORTMAKER | HRCU-A-CB (Split System: Heat Pump with Remote Outdoor Unit-Air-Source) | Centrally-Ducted | DLCURAH30ABK | EA*4X43L21A* | *96VTN0802120B* | 30600 | 15.2 | 9 | 8.1 | 33400 | 26400 | 79.04% | 1.86 | 23200 | R-410A
213297202 | 2.77 | Yes | Yes | JOHNSON CONTROLS | HRCU-A-CB (Split System: Heat Pump with Remote Outdoor Unit-Air-Source) | Centrally-Ducted | HMH72B341 | XAUB30CXXN1+TXV | Z8ES040A12SMPS1 | 33200 | 18 | 10 | 8.5 | 33000 | 23400 | 70.91% | 2.06 | 26600 | R-410A
213297872 | 2.83 | No | No | JOHNSON CONTROLS | HRCU-A-CB (Split System: Heat Pump with Remote Outdoor Unit-Air-Source) | Centrally-Ducted | HMH72B341 | XAHC36DBCN1 | Z9ES100C20SMPS1 | 34000 | 17 | 9.5 | 8.1 | 33400 | 23600 | 70.66% | 2.06 | 25000 | R-410A
216632847 | 3.79 | No | Yes | ACIQ | HRCU-A-CB (Split System: Heat Pump with Remote Outdoor Unit-Air-Source) | Centrally-Ducted | H5H0V48*K*AAA* | FCMA5B48L0C*+WALLCON |  | 45500 | 19 | 10.5 | 9 | 48000 | 33600 | 70% | 2.1 | 42000 | R-454B
213779152 | 2.63 | Yes | No | KEEPRITE | HRCU-A-CB (Split System: Heat Pump with Remote Outdoor Unit-Air-Source) | Centrally-Ducted | CVH837GKA** | EA*4X42L21A*+WALLCON | *96CTN0601714B* | 31600 | 16.5 | 10.5 | 8.1 | 33200 | 24600 | 74.1% | 1.86 | 31400 | R-410A
211240594 | 1.95 | Yes | No | TEMPSTAR | HRCU-A-CB (Split System: Heat Pump with Remote Outdoor Unit-Air-Source) | Centrally-Ducted | DLCURAH24ABK | EA*4X24L17A* | *96VTN0401410A* | 23400 | 15.5 | 10 | 8.5 | 26800 | 24800 | 92.54% | 2.04 | 19400 | R-410A
211240694 | 2 | Yes | Yes | TEMPSTAR | HRCU-A-CB (Split System: Heat Pump with Remote Outdoor Unit-Air-Source) | Centrally-Ducted | DLCURAH24ABK | EA*4X24L17A* | *92ESN0601714A* | 24000 | 16.5 | 10 | 8.5 | 26800 | 23800 | 88.81% | 1.96 | 19400 | R-410A
211240921 | 2.03 | Yes | Yes | TEMPSTAR | HRCU-A-CB (Split System: Heat Pump with Remote Outdoor Unit-Air-Source) | Centrally-Ducted | DLCURAH24ABK | EA*4X25L17A* | *80VSL0701716A* | 24400 | 17 | 10 | 8.5 | 25400 | 21400 | 84.25% | 1.8 | 18700 | R-410A
211240671 | 2.02 | Yes | Yes | TEMPSTAR | HRCU-A-CB (Split System: Heat Pump with Remote Outdoor Unit-Air-Source) | Centrally-Ducted | DLCURAH24ABK | EA*4X24L17A* | *80ES(N,L)0901714A* | 24200 | 16.5 | 10 | 8.5 | 27000 | 23400 | 86.67% | 1.94 | 19500 | R-410A
211240705 | 2 | Yes | Yes | TEMPSTAR | HRCU-A-CB (Split System: Heat Pump with Remote Outdoor Unit-Air-Source) | Centrally-Ducted | DLCURAH24ABK | EA*4X24L17A* | *92ESN0801716A* | 24000 | 17 | 10 | 8.5 | 26800 | 23800 | 88.81% | 1.96 | 19400 | R-410A
211240696 | 2 | Yes | Yes | BRYANT HEATING AND COOLING SYSTEMS | HRCU-A-CB (Split System: Heat Pump with Remote Outdoor Unit-Air-Source) | Centrally-Ducted | 38MURAQ24AB3* | CAP**2417AL* | 912SD48080E17*** | 24000 | 17 | 10 | 8.5 | 26800 | 23800 | 88.81% | 1.96 | 19400 | R-410A
211240846 | 2 | Yes | No | BRYANT HEATING AND COOLING SYSTEMS | HRCU-A-CB (Split System: Heat Pump with Remote Outdoor Unit-Air-Source) | Centrally-Ducted | 38MURAQ24AB3* | CAP**2517AL* | 926SA36060V14*** | 24000 | 16.5 | 10 | 8.1 | 25200 | 21600 | 85.71% | 1.82 | 18600 | R-410A
211240864 | 2.02 | Yes | Yes | BRYANT HEATING AND COOLING SYSTEMS | HRCU-A-CB (Split System: Heat Pump with Remote Outdoor Unit-Air-Source) | Centrally-Ducted | 38MURAQ24AB3* | CAP**2517AL* | 935SA36040E17*** | 24200 | 17 | 10 | 8.5 | 25200 | 21600 | 85.71% | 1.8 | 18600 | R-410A
210600115 | 2.77 | Yes | Yes | TEMPSTAR | HRCU-A-CB (Split System: Heat Pump with Remote Outdoor Unit-Air-Source) | Centrally-Ducted | TVH837GKA** | EA*4X61L24A*+WALLCON | *96CTN1002122A* | 33200 | 18 | 12 | 8.5 | 32000 | 24800 | 77.5% | 2 | 31200 | R-410A
212973537 | 1.93 | Yes | Yes | DAY & NIGHT | HRCU-A-CB (Split System: Heat Pump with Remote Outdoor Unit-Air-Source) | Centrally-Ducted | DLCURAH24ABK | EA*4X24L17A* | *96VSN0601412B* | 23200 | 16.5 | 10 | 8.5 | 26800 | 26800 | 100% | 2.28 | 19400 | R-410A
211241251 | 1.97 | Yes | No | HEIL | HRCU-A-CB (Split System: Heat Pump with Remote Outdoor Unit-Air-Source) | Centrally-Ducted | DLCURAH24ABK | EA*4X30L14A* | *96VSN0401410A* | 23600 | 15.5 | 10 | 8.5 | 26200 | 23600 | 90.08% | 1.94 | 19100 | R-410A
211241483 | 2.02 | Yes | Yes | HEIL | HRCU-A-CB (Split System: Heat Pump with Remote Outdoor Unit-Air-Source) | Centrally-Ducted | DLCURAH24ABK | EA*4X30L17A* | *80VSL0451716A* | 24200 | 16.5 | 10 | 8.5 | 26400 | 23000 | 87.12% | 1.9 | 19200 | R-410A
211241767 | 2.02 | Yes | Yes | HEIL | HRCU-A-CB (Split System: Heat Pump with Remote Outdoor Unit-Air-Source) | Centrally-Ducted | DLCURAH24ABK | EA*4X30L17A* | *80ES(N,L)0701412A* | 24200 | 16.5 | 10 | 8.5 | 26400 | 22800 | 86.36% | 1.88 | 19200 | R-410A
211244645 | 1.97 | Yes | No | COMFORTMAKER | HRCU-A-CB (Split System: Heat Pump with Remote Outdoor Unit-Air-Source) | Centrally-Ducted | DLCURAH24ABK | EN(A,D)4X30L17** | *96VTN0601412A* | 23600 | 16.5 | 10 | 8.1 | 25800 | 23800 | 92.25% | 1.98 | 19000 | R-410A
211245313 | 1.95 | Yes | No | COMFORTMAKER | HRCU-A-CB (Split System: Heat Pump with Remote Outdoor Unit-Air-Source) | Centrally-Ducted | DLCURAH24ABK | EN(A,D)4X36L21** | *96VSN0601714A* | 23400 | 16.5 | 10 | 8.1 | 25800 | 24000 | 93.02% | 2 | 18900 | R-410A
211245612 | 2.02 | Yes | No | COMFORTMAKER | HRCU-A-CB (Split System: Heat Pump with Remote Outdoor Unit-Air-Source) | Centrally-Ducted | DLCURAH24ABK | EN(A,D)4X36L21** | *80ES(N,L)0702116A* | 24200 | 17 | 10.5 | 8.1 | 26200 | 22800 | 87.02% | 1.9 | 19100 | R-410A
211245748 | 2.07 | Yes | Yes | COMFORTMAKER | HRCU-A-CB (Split System: Heat Pump with Remote Outdoor Unit-Air-Source) | Centrally-Ducted | DLCURAH24ABK | EN(A,D)4X36L21** | *80ESU0601716A | 24800 | 16.5 | 10.5 | 8.5 | 26600 | 22200 | 83.46% | 1.84 | 19300 | R-410A
211240448 | 2.05 | Yes | Yes | TEMPSTAR | HRCU-A-CB (Split System: Heat Pump with Remote Outdoor Unit-Air-Source) | Centrally-Ducted | DLCURAH24ABK | EA*4X24L17A* | *80ES(N,L)0701716A* | 24600 | 16 | 10 | 8.5 | 27400 | 23000 | 83.94% | 1.88 | 19700 | R-410A
211240749 | 1.95 | No | No | TEMPSTAR | HRCU-A-CB (Split System: Heat Pump with Remote Outdoor Unit-Air-Source) | Centrally-Ducted | DLCURAH24ABK | EA*4X24L17A* | *92ESN0401712A* | 23400 | 15.5 | 9.5 | 8.5 | 26800 | 24800 | 92.54% | 2.04 | 19400 | R-410A
211240782 | 1.95 | Yes | Yes | TEMPSTAR | HRCU-A-CB (Split System: Heat Pump with Remote Outdoor Unit-Air-Source) | Centrally-Ducted | DLCURAH24ABK | EA*4X24L17A* | OMV098J12* | 23400 | 16.5 | 10 | 8.5 | 26600 | 25000 | 93.98% | 2.08 | 19300 | R-410A
211241083 | 2.07 | Yes | Yes | TEMPSTAR | HRCU-A-CB (Split System: Heat Pump with Remote Outdoor Unit-Air-Source) | Centrally-Ducted | DLCURAH24ABK | EA*4X25L17A* | *80ES(N,L)0451712A* | 24800 | 17 | 10.5 | 8.5 | 25600 | 21200 | 82.81% | 1.78 | 18800 | R-410A
211241317 | 1.95 | Yes | Yes | TEMPSTAR | HRCU-A-CB (Split System: Heat Pump with Remote Outdoor Unit-Air-Source) | Centrally-Ducted | DLCURAH24ABK | EA*4X30L14A* | *96VTN0601412A* | 23400 | 16.5 | 10 | 8.5 | 25800 | 24200 | 93.8% | 2 | 19000 | R-410A
212978093 | 1.95 | Yes | Yes | AIRQUEST | HRCU-A-CB (Split System: Heat Pump with Remote Outdoor Unit-Air-Source) | Centrally-Ducted | DLCURAH24ABK | EA*4X24L17A* | *80MS(N,L)0701412A* | 23400 | 17 | 10 | 9 | 26800 | 26400 | 98.51% | 2.24 | 19400 | R-410A
213297367 | 2.73 | No | No | JOHNSON CONTROLS | HRCU-A-CB (Split System: Heat Pump with Remote Outdoor Unit-Air-Source) | Centrally-Ducted | HMH72B341 | XAFB30CXXN1+TXV | Z8ES100B12SMPS1 | 32800 | 18 | 9.5 | 8.5 | 33000 | 23200 | 70.3% | 2.04 | 26000 | R-410A
213297387 | 2.73 | No | No | JOHNSON CONTROLS | HRCU-A-CB (Split System: Heat Pump with Remote Outdoor Unit-Air-Source) | Centrally-Ducted | HMH72B341 | XAHC30CXXN1+TXV | Z8ES080C16SMPS1 | 32800 | 17.5 | 9.5 | 8.5 | 32000 | 22800 | 71.25% | 2.04 | 26000 | R-410A
213297437 | 2.72 | Yes | Yes | JOHNSON CONTROLS | HRCU-A-CB (Split System: Heat Pump with Remote Outdoor Unit-Air-Source) | Centrally-Ducted | HMH72B341 | XAFC30CXXN1+TXV | Z9ET100C16SMPS1 | 32600 | 18 | 10 | 8.5 | 33000 | 23200 | 70.3% | 2.02 | 25600 | R-410A
213297487 | 2.8 | No | No | JOHNSON CONTROLS | HRCU-A-CB (Split System: Heat Pump with Remote Outdoor Unit-Air-Source) | Centrally-Ducted | HMH72B341 | XAFC30CXXN1+TXV | Z8ET120C20LMPS1 | 33600 | 18.5 | 9.5 | 8.5 | 33000 | 23400 | 70.91% | 2.06 | 26600 | R-410A
213297787 | 2.8 | No | No | JOHNSON CONTROLS | HRCU-A-CB (Split System: Heat Pump with Remote Outdoor Unit-Air-Source) | Centrally-Ducted | HMH72B341 | XAFC30CXXN1+TXV | Z8ES100C16LMPS1 | 33600 | 18 | 9.5 | 8.5 | 33000 | 23400 | 70.91% | 2.06 | 26800 | R-410A
213297267 | 2.83 | No | No | JOHNSON CONTROLS | HRCU-A-CB (Split System: Heat Pump with Remote Outdoor Unit-Air-Source) | Centrally-Ducted | HMH72B341 | XAFB36DXXN1+TXV | Z9ES080B12SMPS1 | 34000 | 17 | 9.5 | 8.1 | 33400 | 23800 | 71.26% | 2.06 | 25400 | R-410A
212970740 | 3 | Yes | No | COMFORTMAKER | HRCU-A-CB (Split System: Heat Pump with Remote Outdoor Unit-Air-Source) | Centrally-Ducted | DLCURAH36ABK | EN(A,D)4X48L24** | *80VSL0902120B* | 36000 | 16.5 | 10 | 8.1 | 38000 | 35000 | 92.11% | 2 | 29200 | R-410A
212974416 | 2.98 | Yes | Yes | COMFORTMAKER | HRCU-A-CB (Split System: Heat Pump with Remote Outdoor Unit-Air-Source) | Centrally-Ducted | DLCURAH36ABK | EA*4X48L21A* | *96VSN1002120B* | 35800 | 16 | 10 | 8.5 | 37800 | 34800 | 92.06% | 2.02 | 29000 | R-410A
215939620 | 2.7 | Yes | Yes | DAY & NIGHT | HRCU-A-CB (Split System: Heat Pump with Remote Outdoor Unit-Air-Source) | Centrally-Ducted | C5H3V36*K*AAA* | EA*5X36M17A*+WALLCON | *80CSU0601716B* | 32400 | 19.5 | 11 | 9.5 | 35000 | 27000 | 77.14% | 2 | 30800 | R-454B
215935609 | 2.87 | Yes | Yes | COMFORTMAKER | HRCU-A-CB (Split System: Heat Pump with Remote Outdoor Unit-Air-Source) | Centrally-Ducted | C5H3V36*K*AAA* | EVD5X36M21A*+WALLCON | *80CSU1002120A* | 34400 | 20.5 | 11.7 | 8.5 | 38500 | 28200 | 73.25% | 2.04 | 32200 | R-454B
215935809 | 2.95 | Yes | Yes | COMFORTMAKER | HRCU-A-CB (Split System: Heat Pump with Remote Outdoor Unit-Air-Source) | Centrally-Ducted | C5H3V36*K*AAA* | EVD5X38M17A*+WALLCON | *80CSU0401712A* | 35400 | 22 | 12 | 8.5 | 38500 | 28800 | 74.81% | 2.04 | 33200 | R-454B
211241030 | 2.03 | Yes | Yes | TEMPSTAR | HRCU-A-CB (Split System: Heat Pump with Remote Outdoor Unit-Air-Source) | Centrally-Ducted | DLCURAH24ABK | EA*4X25L17A* | *96VTN0401410A* | 24400 | 16 | 10 | 8.5 | 25600 | 21600 | 84.38% | 1.78 | 18800 | R-410A
211241505 | 2.02 | Yes | Yes | TEMPSTAR | HRCU-A-CB (Split System: Heat Pump with Remote Outdoor Unit-Air-Source) | Centrally-Ducted | DLCURAH24ABK | EA*4X30L17A* | *95ESU0601716A* | 24200 | 16.5 | 10 | 8.5 | 26400 | 23000 | 87.12% | 1.9 | 19100 | R-410A
211241516 | 2 | Yes | Yes | TEMPSTAR | HRCU-A-CB (Split System: Heat Pump with Remote Outdoor Unit-Air-Source) | Centrally-Ducted | DLCURAH24ABK | EA*4X30L17A* | *80ESU0401712A* | 24000 | 17 | 10 | 8.5 | 26000 | 23200 | 89.23% | 1.94 | 19000 | R-410A
211241748 | 2 | No | No | TEMPSTAR | HRCU-A-CB (Split System: Heat Pump with Remote Outdoor Unit-Air-Source) | Centrally-Ducted | DLCURAH24ABK | EA*4X30L17A* | *92ESN0401410A* | 24000 | 15.2 | 9.5 | 8.5 | 26600 | 23000 | 86.47% | 1.86 | 19400 | R-410A
211241941 | 2.03 | Yes | Yes | TEMPSTAR | HRCU-A-CB (Split System: Heat Pump with Remote Outdoor Unit-Air-Source) | Centrally-Ducted | DLCURAH24ABK | EA*4X36L17A* | *95ESU0601716A* | 24400 | 17 | 10 | 8.5 | 26200 | 22400 | 85.5% | 1.86 | 19100 | R-410A
211242184 | 2.02 | Yes | No | TEMPSTAR | HRCU-A-CB (Split System: Heat Pump with Remote Outdoor Unit-Air-Source) | Centrally-Ducted | DLCURAH24ABK | EA*4X36L17A* | *92ESN0401410A* | 24200 | 15.2 | 10 | 8.5 | 26400 | 22600 | 85.61% | 1.84 | 19400 | R-410A
214239639 | 2.65 | Yes | Yes | DAY & NIGHT | HRCU-A-CB (Split System: Heat Pump with Remote Outdoor Unit-Air-Source) | Centrally-Ducted | CVH837GKA** | END4X42L17**+WALLCON | *80CTL0451712B* | 31800 | 16.5 | 11 | 8.1 | 33400 | 25000 | 74.85% | 1.86 | 31800 | R-410A
212979884 | 2.02 | Yes | Yes | AIRQUEST | HRCU-A-CB (Split System: Heat Pump with Remote Outdoor Unit-Air-Source) | Centrally-Ducted | DLCURAH24ABK | EA*4X37L21A* | *80MS(N,L)0901714A* | 24200 | 17.5 | 10 | 8.5 | 25200 | 21800 | 86.51% | 1.82 | 18700 | R-410A
212979932 | 1.97 | Yes | Yes | AIRQUEST | HRCU-A-CB (Split System: Heat Pump with Remote Outdoor Unit-Air-Source) | Centrally-Ducted | DLCURAH24ABK | EN(A,D)4X36L21** | *80MS(N,L)0901714A* | 23600 | 17 | 10.5 | 8.5 | 26400 | 24400 | 92.42% | 2.02 | 19100 | R-410A
215936269 | 2.97 | Yes | Yes | COMFORTMAKER | HRCU-A-CB (Split System: Heat Pump with Remote Outdoor Unit-Air-Source) | Centrally-Ducted | C5H3V36*K*AAA* | EVD5X42M24A*+WALLCON | *96CTN1202422B* | 35600 | 22 | 12.5 | 8.5 | 38000 | 28400 | 74.74% | 2.04 | 32800 | R-454B
215936469 | 2.97 | Yes | Yes | COMFORTMAKER | HRCU-A-CB (Split System: Heat Pump with Remote Outdoor Unit-Air-Source) | Centrally-Ducted | C5H3V36*K*AAA* | EVD5X49M24A*+WALLCON | *80CTL1352422B* | 35600 | 22 | 12.5 | 8.5 | 38000 | 28400 | 74.74% | 2.04 | 32600 | R-454B
212981703 | 2.03 | Yes | Yes | AIRQUEST | HRCU-A-CB (Split System: Heat Pump with Remote Outdoor Unit-Air-Source) | Centrally-Ducted | DLCURAH24ABK | EA*4X25L17A* | *80MSU1002120A* | 24400 | 17 | 10 | 8.5 | 25200 | 21600 | 85.71% | 1.8 | 18700 | R-410A
212979146 | 1.97 | Yes | Yes | AIRQUEST | HRCU-A-CB (Split System: Heat Pump with Remote Outdoor Unit-Air-Source) | Centrally-Ducted | DLCURAH24ABK | EA*4X30L17A* | *80MS(N,L)0701716A* | 23600 | 17 | 10 | 8.5 | 26400 | 24600 | 93.18% | 2.04 | 19100 | R-410A
211712574 | 2.48 | No | No | AIRQUEST | HRCU-A-CB (Split System: Heat Pump with Remote Outdoor Unit-Air-Source) | Centrally-Ducted | DLCURAH30ABK | EA*4X42L21A* | *80ESU0802120A | 29800 | 15.2 | 9 | 8.1 | 33800 | 27200 | 80.47% | 1.78 | 23200 | R-410A
214239305 | 2.7 | Yes | Yes | HEIL | HRCU-A-CB (Split System: Heat Pump with Remote Outdoor Unit-Air-Source) | Centrally-Ducted | HVH837GKA2* | EN(A,D)4X48L24**+WALLCON | *80CTL1352422B* | 32400 | 17 | 11.7 | 8.1 | 32600 | 24600 | 75.46% | 1.96 | 31400 | R-410A
214239405 | 2.73 | Yes | Yes | HEIL | HRCU-A-CB (Split System: Heat Pump with Remote Outdoor Unit-Air-Source) | Centrally-Ducted | HVH837GKA2* | EN(A,D,W)4X60L24**+WALLCON | *96CTN1002122B* | 32800 | 17.5 | 12 | 8.1 | 32200 | 24600 | 76.4% | 1.96 | 31200 | R-410A
214240025 | 2.7 | Yes | Yes | HEIL | HRCU-A-CB (Split System: Heat Pump with Remote Outdoor Unit-Air-Source) | Centrally-Ducted | HVH837GKA** | EN(A,D)4X48L24**+WALLCON | *96CTN1202422B* | 32400 | 17 | 11.7 | 8.1 | 32600 | 24600 | 75.46% | 1.96 | 31400 | R-410A
214241827 | 1.95 | Yes | No | HEIL | HRCU-A-CB (Split System: Heat Pump with Remote Outdoor Unit-Air-Source) | Centrally-Ducted | HVH825GKA3* | EN(A,D,W)4X36L17**+WALLCON | *97CMN0801714B* | 23400 | 16.5 | 10.5 | 8.1 | 21600 | 16700 | 77.31% | 1.9 | 20800 | R-410A
211240760 | 2 | Yes | Yes | TEMPSTAR | HRCU-A-CB (Split System: Heat Pump with Remote Outdoor Unit-Air-Source) | Centrally-Ducted | DLCURAH24ABK | EA*4X24L17A* | *80ES(N,L)0701412A* | 24000 | 16.5 | 10 | 8.5 | 26800 | 23800 | 88.81% | 1.96 | 19400 | R-410A
211241614 | 1.95 | Yes | Yes | TEMPSTAR | HRCU-A-CB (Split System: Heat Pump with Remote Outdoor Unit-Air-Source) | Centrally-Ducted | DLCURAH24ABK | EA*4X30L17A* | *96VTN0601412A* | 23400 | 16.5 | 10 | 8.5 | 26000 | 24000 | 92.31% | 1.98 | 19000 | R-410A
211241782 | 2.07 | Yes | Yes | TEMPSTAR | HRCU-A-CB (Split System: Heat Pump with Remote Outdoor Unit-Air-Source) | Centrally-Ducted | DLCURAH24ABK | EA*4X30L17A* | *80ESU0601716A | 24800 | 16.5 | 10 | 8.5 | 26800 | 22200 | 82.84% | 1.84 | 19300 | R-410A
211242827 | 2 | Yes | Yes | TEMPSTAR | HRCU-A-CB (Split System: Heat Pump with Remote Outdoor Unit-Air-Source) | Centrally-Ducted | DLCURAH24ABK | EA*4X37L17A* | *95ESU0401712A* | 24000 | 17 | 10 | 8.5 | 25200 | 22000 | 87.3% | 1.84 | 18700 | R-410A
211242866 | 2.05 | Yes | Yes | TEMPSTAR | HRCU-A-CB (Split System: Heat Pump with Remote Outdoor Unit-Air-Source) | Centrally-Ducted | DLCURAH24ABK | EA*4X37L17A* | *80VSL0451716A* | 24600 | 16.5 | 10 | 8.5 | 25600 | 21400 | 83.59% | 1.8 | 19000 | R-410A
211242875 | 2.02 | Yes | Yes | TEMPSTAR | HRCU-A-CB (Split System: Heat Pump with Remote Outdoor Unit-Air-Source) | Centrally-Ducted | DLCURAH24ABK | EA*4X37L17A* | *80VSL0701716A* | 24200 | 16.5 | 10 | 8.5 | 25400 | 21800 | 85.83% | 1.82 | 18800 | R-410A
211242984 | 2.02 | Yes | Yes | TEMPSTAR | HRCU-A-CB (Split System: Heat Pump with Remote Outdoor Unit-Air-Source) | Centrally-Ducted | DLCURAH24ABK | EA*4X37L17A* | *96VTN0401410A* | 24200 | 16 | 10 | 8.5 | 25600 | 21800 | 85.16% | 1.8 | 18900 | R-410A
211243025 | 2.1 | Yes | Yes | TEMPSTAR | HRCU-A-CB (Split System: Heat Pump with Remote Outdoor Unit-Air-Source) | Centrally-Ducted | DLCURAH24ABK | EA*4X37L17A* | *80ES(N,L)0451412A* | 25200 | 16 | 10 | 8.5 | 26200 | 21000 | 80.15% | 1.76 | 19200 | R-410A
216633019 | 1.9 | No | Yes | ACIQ | HRCU-A-CB (Split System: Heat Pump with Remote Outdoor Unit-Air-Source) | Centrally-Ducted | H5H0V24*K*AAA* | EA*5X24M17A*+WALLCON | *80CTL0701412B* | 22800 | 17 | 10 | 9 | 24000 | 16800 | 70% | 1.96 | 20400 | R-454B
216633035 | 2 | Yes | Yes | ACIQ | HRCU-A-CB (Split System: Heat Pump with Remote Outdoor Unit-Air-Source) | Centrally-Ducted | H5H0V24*K*AAA* | EA*5X25M17A*+WALLCON | *96CTN0801714B* | 24000 | 17.5 | 10.5 | 9 | 23400 | 16400 | 70.09% | 2 | 19700 | R-454B
216633886 | 4 | Yes | Yes | ACIQ | HRCU-A-CB (Split System: Heat Pump with Remote Outdoor Unit-Air-Source) | Centrally-Ducted | H5H0V48*K*AAA* | EVM5X49M21A*+WALLCON | *80CSU0802120A* | 48000 | 19 | 10 | 9 | 50000 | 36600 | 73.2% | 2.12 | 46000 | R-454B
216633887 | 4 | Yes | Yes | ACIQ | HRCU-A-CB (Split System: Heat Pump with Remote Outdoor Unit-Air-Source) | Centrally-Ducted | H5H0V48*K*AAA* | EVM5X49M21A*+WALLCON | *80CSU1002120A* | 48000 | 18.5 | 10 | 9 | 50000 | 36800 | 73.6% | 2 | 46500 | R-454B
216633869 | 3.79 | No | No | ACIQ | HRCU-A-CB (Split System: Heat Pump with Remote Outdoor Unit-Air-Source) | Centrally-Ducted | H5H0V48*K*AAA* | ESH5X60M12A*+WALLCON | *96CTN1202422B* | 45500 | 16.5 | 9.5 | 8.5 | 48000 | 33800 | 70.42% | 2.08 | 42000 | R-454B
216633888 | 3.96 | No | No | ACIQ | HRCU-A-CB (Split System: Heat Pump with Remote Outdoor Unit-Air-Source) | Centrally-Ducted | H5H0V48*K*AAA* | EVM5X49M21A*+WALLCON | *80CTL0451712B* | 47500 | 18 | 9.5 | 9 | 50000 | 37600 | 75.2% | 1.98 | 47500 | R-454B
216633956 | 3.92 | Yes | Yes | ACIQ | HRCU-A-CB (Split System: Heat Pump with Remote Outdoor Unit-Air-Source) | Centrally-Ducted | H5H0V48*K*AAA* | EVD5X48M24A*+WALLCON | *80CTL0902120B* | 47000 | 19 | 10 | 9 | 50000 | 36200 | 72.4% | 2 | 45500 | R-454B
216633972 | 4 | Yes | Yes | ACIQ | HRCU-A-CB (Split System: Heat Pump with Remote Outdoor Unit-Air-Source) | Centrally-Ducted | H5H0V48*K*AAA* | EVD5X49M24A*+WALLCON | *97CMN1002122B* | 48000 | 19 | 10 | 9 | 50000 | 36600 | 73.2% | 2 | 46000 | R-454B
216633987 | 4 | Yes | Yes | ACIQ | HRCU-A-CB (Split System: Heat Pump with Remote Outdoor Unit-Air-Source) | Centrally-Ducted | H5H0V48*K*AAA* | EVD5X60M21A*+WALLCON | *95CSU1002122B* | 48000 | 19 | 10 | 9 | 50000 | 36600 | 73.2% | 2.12 | 46500 | R-454B
216634022 | 4.04 | Yes | Yes | ACIQ | HRCU-A-CB (Split System: Heat Pump with Remote Outdoor Unit-Air-Source) | Centrally-Ducted | H5H0V48*K*AAA* | EVD5X61M24A*+WALLCON | *80CTL0702120B* | 48500 | 19 | 10.5 | 9 | 50000 | 36800 | 73.6% | 2 | 46500 | R-454B
213080444 | 3 | Yes | No | HEIL | HRCU-A-CB (Split System: Heat Pump with Remote Outdoor Unit-Air-Source) | Centrally-Ducted | DLCURAH36ABK | EN(A,D,W)4X48L21** | *96MSN1002122A* | 36000 | 16.5 | 10 | 8.1 | 38500 | 34800 | 90.39% | 2.02 | 29200 | R-410A
213080519 | 2.92 | No | No | HEIL | HRCU-A-CB (Split System: Heat Pump with Remote Outdoor Unit-Air-Source) | Centrally-Ducted | DLCURAH36ABK | EA*4X36L21A* | *95MSU0401712A* | 35000 | 15.2 | 9.5 | 8.1 | 39000 | 35400 | 90.77% | 1.82 | 29600 | R-410A
216051018 | 1.9 | Yes | Yes | RUUD | HRCU-A-CB (Split System: Heat Pump with Remote Outdoor Unit-Air-Source) | Centrally-Ducted | UP19AY24AJVC | RCFY2421HEAAM | U97MV0703A17DHS | 22800 | 21 | 13 | 10 | 22800 | 18500 | 81.14% | 1.8 | 21200 | R-454B
216051118 | 3.79 | Yes | Yes | RUUD | HRCU-A-CB (Split System: Heat Pump with Remote Outdoor Unit-Air-Source) | Centrally-Ducted | UP19AY48AJVC | RCFY4821SEAAM | R802V0754A17DZ | 45500 | 19 | 11.7 | 10 | 45500 | 42000 | 92.31% | 2.1 | 42000 | R-454B
211241708 | 2.02 | Yes | Yes | AIRQUEST | HRCU-A-CB (Split System: Heat Pump with Remote Outdoor Unit-Air-Source) | Centrally-Ducted | DLCURAH24ABK | EA*4X30L17A* | *92ESN0801716A* | 24200 | 17 | 10 | 8.5 | 26400 | 22800 | 86.36% | 1.9 | 19100 | R-410A
211241990 | 2.02 | Yes | Yes | AIRQUEST | HRCU-A-CB (Split System: Heat Pump with Remote Outdoor Unit-Air-Source) | Centrally-Ducted | DLCURAH24ABK | EA*4X36L17A* | *80VTL0701716A* | 24200 | 17 | 10 | 8.5 | 26000 | 22600 | 86.92% | 1.88 | 19000 | R-410A
212973387 | 1.45 | Yes | Yes | DAY & NIGHT | HRCU-A-CB (Split System: Heat Pump with Remote Outdoor Unit-Air-Source) | Centrally-Ducted | DLCURAH18ABK | EN(A,D)4X30L14** | *96VSN0601412B* | 17400 | 16 | 11 | 8.1 | 18000 | 18700 | 103.9% | 2.24 | 12200 | R-410A
212970011 | 1.48 | Yes | Yes | DAY & NIGHT | HRCU-A-CB (Split System: Heat Pump with Remote Outdoor Unit-Air-Source) | Centrally-Ducted | DLCURAH18ABK | EN(A,D)4X24L17** | *80VSL0701716B* | 17700 | 16 | 11 | 8.5 | 18700 | 19100 | 102.1% | 2.3 | 12500 | R-410A
210600006 | 2 | Yes | Yes | TEMPSTAR | HRCU-A-CB (Split System: Heat Pump with Remote Outdoor Unit-Air-Source) | Centrally-Ducted | TVH825GKA2* | END4X42L17**+WALLCON | *80CTL0901716A* | 24000 | 17 | 11.5 | 8.1 | 21400 | 16600 | 77.57% | 2 | 20600 | R-410A
212979920 | 1.97 | Yes | Yes | AIRQUEST | HRCU-A-CB (Split System: Heat Pump with Remote Outdoor Unit-Air-Source) | Centrally-Ducted | DLCURAH24ABK | EN(A,D,W)4X36L17** | *80MS(N,L)0901714A* | 23600 | 17 | 10.5 | 8.5 | 26400 | 24400 | 92.42% | 2.02 | 19100 | R-410A
216782533 | 3.71 | Yes | Yes | CHAMPION HEATING AND COOLING | HRCU-A-CB (Split System: Heat Pump with Remote Outdoor Unit-Air-Source) | Centrally-Ducted | HH860E2S11 | CTU60C5XGS1+TXV | Z8ES080C16LMPS1 | 44500 | 18 | 12 | 9 | 44500 | 33400 | 75.06% | 2 | 33000 | R-454B
212983539 | 1.98 | Yes | Yes | AIRQUEST | HRCU-A-CB (Split System: Heat Pump with Remote Outdoor Unit-Air-Source) | Centrally-Ducted | DLCURAH24ABK | EA*4X30L14A* | *92MSN0601412A* | 23800 | 16.5 | 10 | 8.5 | 26400 | 24200 | 91.67% | 2 | 19200 | R-410A
212983589 | 1.95 | Yes | Yes | AIRQUEST | HRCU-A-CB (Split System: Heat Pump with Remote Outdoor Unit-Air-Source) | Centrally-Ducted | DLCURAH24ABK | EN(A,D)4X24L17** | *92MSN0601412A* | 23400 | 16.5 | 10 | 8.5 | 27000 | 24600 | 91.11% | 2.04 | 19500 | R-410A
212984148 | 1.97 | Yes | Yes | AIRQUEST | HRCU-A-CB (Split System: Heat Pump with Remote Outdoor Unit-Air-Source) | Centrally-Ducted | DLCURAH24ABK | EN(A,D)4X36L21** | *92MSN0601714A* | 23600 | 17 | 10.5 | 8.5 | 26400 | 24200 | 91.67% | 2.02 | 19100 | R-410A
211244214 | 1.93 | Yes | No | AIRQUEST | HRCU-A-CB (Split System: Heat Pump with Remote Outdoor Unit-Air-Source) | Centrally-Ducted | DLCURAH24ABK | EN(A,D)4X24L17** | *92ESN0401712A* | 23200 | 15.5 | 10 | 8.5 | 26600 | 24200 | 90.98% | 1.98 | 19500 | R-410A
211245831 | 2 | Yes | Yes | COMFORTMAKER | HRCU-A-CB (Split System: Heat Pump with Remote Outdoor Unit-Air-Source) | Centrally-Ducted | DLCURAH24ABK | FXM4X24**AL |  | 24000 | 17 | 10 | 8.5 | 26200 | 23400 | 89.31% | 1.94 | 19100 | R-410A
211245897 | 2.15 | Yes | Yes | COMFORTMAKER | HRCU-A-CB (Split System: Heat Pump with Remote Outdoor Unit-Air-Source) | Centrally-Ducted | DLCURAH24ABK | FMA4X30**AL* |  | 25800 | 18 | 10.5 | 9 | 27600 | 21000 | 76.09% | 1.8 | 19600 | R-410A
211241852 | 1.95 | Yes | Yes | HEIL | HRCU-A-CB (Split System: Heat Pump with Remote Outdoor Unit-Air-Source) | Centrally-Ducted | DLCURAH24ABK | EA*4X36L17A* | *96VSN0401712A* | 23400 | 16 | 10 | 8.5 | 25800 | 23600 | 91.47% | 1.96 | 18900 | R-410A
211241870 | 2.02 | Yes | Yes | HEIL | HRCU-A-CB (Split System: Heat Pump with Remote Outdoor Unit-Air-Source) | Centrally-Ducted | DLCURAH24ABK | EA*4X36L17A* | *96VSN0801716A* | 24200 | 16.5 | 10 | 8.5 | 26200 | 22600 | 86.26% | 1.86 | 19100 | R-410A
211242004 | 2.03 | Yes | No | HEIL | HRCU-A-CB (Split System: Heat Pump with Remote Outdoor Unit-Air-Source) | Centrally-Ducted | DLCURAH24ABK | EA*4X36L17A* | *95ESN0401410A* | 24400 | 15.2 | 10 | 8.5 | 26600 | 22400 | 84.21% | 1.82 | 19400 | R-410A
211242102 | 2.03 | Yes | Yes | HEIL | HRCU-A-CB (Split System: Heat Pump with Remote Outdoor Unit-Air-Source) | Centrally-Ducted | DLCURAH24ABK | EA*4X36L17A* | *80ES(N,L)0701712A* | 24400 | 16.5 | 10 | 8.5 | 26400 | 22400 | 84.85% | 1.84 | 19200 | R-410A
211242170 | 2.07 | Yes | No | HEIL | HRCU-A-CB (Split System: Heat Pump with Remote Outdoor Unit-Air-Source) | Centrally-Ducted | DLCURAH24ABK | EA*4X36L17A* | *95ESN0801716A* | 24800 | 15.5 | 10 | 8.5 | 26800 | 22000 | 82.09% | 1.8 | 19400 | R-410A
211242336 | 2.08 | Yes | Yes | HEIL | HRCU-A-CB (Split System: Heat Pump with Remote Outdoor Unit-Air-Source) | Centrally-Ducted | DLCURAH24ABK | EA*4X36L21A* | *80ES(N,L)0701716A* | 25000 | 16.5 | 10 | 8.5 | 26800 | 21800 | 81.34% | 1.8 | 19400 | R-410A
212981220 | 2.52 | No | No | AIRQUEST | HRCU-A-CB (Split System: Heat Pump with Remote Outdoor Unit-Air-Source) | Centrally-Ducted | DLCURAH30ABK | EA*4X42L24A* | *80MS(N,L)1352420A* | 30200 | 15.2 | 9 | 8.1 | 34400 | 27400 | 79.65% | 1.8 | 23600 | R-410A
212974199 | 2.95 | Yes | No | KEEPRITE | HRCU-A-CB (Split System: Heat Pump with Remote Outdoor Unit-Air-Source) | Centrally-Ducted | DLCURAH36ABK | EA*4X48L24A* | *96VSN0802120B* | 35400 | 16.5 | 10 | 8.1 | 37800 | 34600 | 91.53% | 2 | 28800 | R-410A
211241551 | 2.02 | Yes | Yes | TEMPSTAR | HRCU-A-CB (Split System: Heat Pump with Remote Outdoor Unit-Air-Source) | Centrally-Ducted | DLCURAH24ABK | EA*4X30L17A* | *96VTN0801716A* | 24200 | 16.5 | 10 | 8.5 | 26400 | 23000 | 87.12% | 1.9 | 19200 | R-410A
211241704 | 2.03 | Yes | Yes | TEMPSTAR | HRCU-A-CB (Split System: Heat Pump with Remote Outdoor Unit-Air-Source) | Centrally-Ducted | DLCURAH24ABK | EA*4X30L17A* | *92ESN0601714A* | 24400 | 17 | 10 | 8.5 | 26400 | 22800 | 86.36% | 1.88 | 19200 | R-410A
211241801 | 1.93 | Yes | Yes | TEMPSTAR | HRCU-A-CB (Split System: Heat Pump with Remote Outdoor Unit-Air-Source) | Centrally-Ducted | DLCURAH24ABK | EA*4X30L17A* | OLV098A12* | 23200 | 16.5 | 10 | 8.5 | 25800 | 24400 | 94.57% | 2.02 | 18900 | R-410A
211241837 | 1.95 | Yes | Yes | TEMPSTAR | HRCU-A-CB (Split System: Heat Pump with Remote Outdoor Unit-Air-Source) | Centrally-Ducted | DLCURAH24ABK | EA*4X36L17A* | *96VSN0601714A* | 23400 | 16.5 | 10 | 8.5 | 25600 | 23600 | 92.19% | 1.96 | 18900 | R-410A
211242506 | 2.02 | No | No | TEMPSTAR | HRCU-A-CB (Split System: Heat Pump with Remote Outdoor Unit-Air-Source) | Centrally-Ducted | DLCURAH24ABK | EA*4X36L21A* | *95ESN0401712A* | 24200 | 15.2 | 9.5 | 8.5 | 26400 | 22600 | 85.61% | 1.84 | 19300 | R-410A
214239839 | 2.65 | Yes | Yes | DAY & NIGHT | HRCU-A-CB (Split System: Heat Pump with Remote Outdoor Unit-Air-Source) | Centrally-Ducted | CVH837GKA** | EN(A,D,W)4X42L21**+WALLCON | *96CTN1002122B* | 31800 | 16.5 | 11 | 8.1 | 33000 | 24400 | 73.94% | 1.88 | 31200 | R-410A
211242593 | 2.07 | Yes | Yes | TEMPSTAR | HRCU-A-CB (Split System: Heat Pump with Remote Outdoor Unit-Air-Source) | Centrally-Ducted | DLCURAH24ABK | EA*4X36L21A* | *80ES(N,L)0901714A* | 24800 | 17 | 10 | 8.5 | 26400 | 22000 | 83.33% | 1.84 | 19200 | R-410A
211242684 | 2.07 | Yes | No | TEMPSTAR | HRCU-A-CB (Split System: Heat Pump with Remote Outdoor Unit-Air-Source) | Centrally-Ducted | DLCURAH24ABK | EA*4X36L21A* | *95ESN0801716A* | 24800 | 15.5 | 10 | 8.5 | 26800 | 22000 | 82.09% | 1.8 | 19400 | R-410A
211243095 | 2.07 | Yes | Yes | TEMPSTAR | HRCU-A-CB (Split System: Heat Pump with Remote Outdoor Unit-Air-Source) | Centrally-Ducted | DLCURAH24ABK | EA*4X37L17A* | *92ESN0801716A* | 24800 | 17 | 10.5 | 8.5 | 25600 | 21400 | 83.59% | 1.8 | 18900 | R-410A
211243409 | 2 | Yes | No | TEMPSTAR | HRCU-A-CB (Split System: Heat Pump with Remote Outdoor Unit-Air-Source) | Centrally-Ducted | DLCURAH24ABK | EA*4X37L21A* | *96VTN0401712A* | 24000 | 16 | 10 | 8.1 | 25000 | 21600 | 86.4% | 1.8 | 18500 | R-410A
212976305 | 2.95 | Yes | No | COMFORTMAKER | HRCU-A-CB (Split System: Heat Pump with Remote Outdoor Unit-Air-Source) | Centrally-Ducted | DLCURAH36ABK | EA*4X48L21A* | *96VTN0801716B* | 35400 | 16 | 10 | 8.1 | 37800 | 34800 | 92.06% | 2 | 29000 | R-410A
211259801 | 1.53 | Yes | Yes | DAY & NIGHT | HRCU-A-CB (Split System: Heat Pump with Remote Outdoor Unit-Air-Source) | Centrally-Ducted | DLCURAH18ABK | EA*4X19L17A* | *95ESN0401410A* | 18300 | 16 | 10.5 | 8.5 | 18300 | 17600 | 96.17% | 2.12 | 12400 | R-410A
211260019 | 1.59 | Yes | Yes | DAY & NIGHT | HRCU-A-CB (Split System: Heat Pump with Remote Outdoor Unit-Air-Source) | Centrally-Ducted | DLCURAH18ABK | EA*4X19L17A* | *80ESU0601716A | 19100 | 16.5 | 11 | 9 | 19000 | 17400 | 91.58% | 2.14 | 12700 | R-410A
211260102 | 1.48 | Yes | Yes | DAY & NIGHT | HRCU-A-CB (Split System: Heat Pump with Remote Outdoor Unit-Air-Source) | Centrally-Ducted | DLCURAH18ABK | EA*4X24L14A* | *96VSN0601412A* | 17800 | 16 | 10.5 | 8.5 | 18800 | 19000 | 101.1% | 2.28 | 12500 | R-410A
211260268 | 1.48 | Yes | Yes | DAY & NIGHT | HRCU-A-CB (Split System: Heat Pump with Remote Outdoor Unit-Air-Source) | Centrally-Ducted | DLCURAH18ABK | EA*4X24L17A* | *96VSN0601714A* | 17700 | 16 | 10.5 | 8.5 | 18600 | 19100 | 102.7% | 2.3 | 12400 | R-410A
211260739 | 1.54 | Yes | Yes | DAY & NIGHT | HRCU-A-CB (Split System: Heat Pump with Remote Outdoor Unit-Air-Source) | Centrally-Ducted | DLCURAH18ABK | EA*4X25L17A* | *96VSN0601412A* | 18500 | 16 | 11 | 8.5 | 18300 | 17400 | 95.08% | 2.12 | 12300 | R-410A
211260821 | 1.58 | Yes | Yes | DAY & NIGHT | HRCU-A-CB (Split System: Heat Pump with Remote Outdoor Unit-Air-Source) | Centrally-Ducted | DLCURAH18ABK | EA*4X25L17A* | *80ESU0401712A* | 19000 | 16.5 | 11 | 8.5 | 18600 | 17200 | 92.47% | 2.12 | 12500 | R-410A
212980913 | 2.57 | No | No | AIRQUEST | HRCU-A-CB (Split System: Heat Pump with Remote Outdoor Unit-Air-Source) | Centrally-Ducted | DLCURAH30ABK | EA*4X37L21A* | *80MS(N,L)1102120A* | 30800 | 15.2 | 9 | 8.5 | 33400 | 26200 | 78.44% | 1.86 | 23200 | R-410A
215937099 | 3.71 | Yes | Yes | COMFORTMAKER | HRCU-A-CB (Split System: Heat Pump with Remote Outdoor Unit-Air-Source) | Centrally-Ducted | C5H3V48*K*AAA* | EVM5X48M21A*+WALLCON | *97CMN1002122B* | 44500 | 20 | 11 | 8.1 | 52000 | 38500 | 74.04% | 2 | 43500 | R-454B
215937569 | 3.79 | Yes | Yes | COMFORTMAKER | HRCU-A-CB (Split System: Heat Pump with Remote Outdoor Unit-Air-Source) | Centrally-Ducted | C5H3V48*K*AAA* | EVM5X60M24A*+WALLCON | *96CTN1202422B* | 45500 | 20.5 | 11.5 | 8.1 | 52500 | 38000 | 72.38% | 1.95 | 43000 | R-454B
211244439 | 1.95 | Yes | No | AIRQUEST | HRCU-A-CB (Split System: Heat Pump with Remote Outdoor Unit-Air-Source) | Centrally-Ducted | DLCURAH24ABK | EN(A,D)4X30L17** | *96VSN0401410A* | 23400 | 16 | 10 | 8.1 | 25800 | 24000 | 93.02% | 2 | 19000 | R-410A
212983253 | 1.48 | Yes | No | AIRQUEST | HRCU-A-CB (Split System: Heat Pump with Remote Outdoor Unit-Air-Source) | Centrally-Ducted | DLCURAH18ABK | EA*4X19L17A* | *92MSN0401712A* | 17700 | 16 | 10.5 | 8.1 | 17900 | 18000 | 100.6% | 2.16 | 12200 | R-410A
211261010 | 1.55 | Yes | Yes | DAY & NIGHT | HRCU-A-CB (Split System: Heat Pump with Remote Outdoor Unit-Air-Source) | Centrally-Ducted | DLCURAH18ABK | EA*4X25L17A* | *80ES(N,L)0701712A* | 18600 | 16.5 | 11 | 8.5 | 18400 | 17400 | 94.57% | 2.12 | 12400 | R-410A
211261921 | 1.46 | Yes | Yes | DAY & NIGHT | HRCU-A-CB (Split System: Heat Pump with Remote Outdoor Unit-Air-Source) | Centrally-Ducted | DLCURAH18ABK | EA*4X30L17A* | *96VTN0401410A* | 17500 | 16 | 10.5 | 8.5 | 18100 | 18600 | 102.8% | 2.24 | 12200 | R-410A
211243150 | 2.07 | Yes | Yes | TEMPSTAR | HRCU-A-CB (Split System: Heat Pump with Remote Outdoor Unit-Air-Source) | Centrally-Ducted | DLCURAH24ABK | EA*4X37L17A* | *80ES(N,L)0701412A* | 24800 | 17 | 10.5 | 8.5 | 25800 | 21400 | 82.95% | 1.8 | 18900 | R-410A
211243386 | 2.05 | Yes | Yes | TEMPSTAR | HRCU-A-CB (Split System: Heat Pump with Remote Outdoor Unit-Air-Source) | Centrally-Ducted | DLCURAH24ABK | EA*4X37L21A* | *80ESU0401712A* | 24600 | 17.5 | 10.5 | 8.5 | 25200 | 21000 | 83.33% | 1.78 | 18500 | R-410A
211243461 | 2.05 | Yes | Yes | TEMPSTAR | HRCU-A-CB (Split System: Heat Pump with Remote Outdoor Unit-Air-Source) | Centrally-Ducted | DLCURAH24ABK | EA*4X37L21A* | *96VTN0601714A* | 24600 | 16.5 | 10 | 8.5 | 25400 | 21000 | 82.68% | 1.78 | 18700 | R-410A
211244097 | 1.95 | Yes | Yes | TEMPSTAR | HRCU-A-CB (Split System: Heat Pump with Remote Outdoor Unit-Air-Source) | Centrally-Ducted | DLCURAH24ABK | EN(A,D)4X24L17** | *96VTN0601714A* | 23400 | 16 | 10 | 8.5 | 26600 | 23800 | 89.47% | 1.96 | 19400 | R-410A
216634474 | 3.79 | No | No | ACIQ | HRCU-A-CB (Split System: Heat Pump with Remote Outdoor Unit-Air-Source) | Centrally-Ducted | H5H0V48*K*AAA* | EA*5X60M24A*+WALLCON | *80CSU0802120B* | 45500 | 18 | 9.5 | 9 | 47000 | 33400 | 71.06% | 2.06 | 41500 | R-454B
216634506 | 3.79 | No | No | ACIQ | HRCU-A-CB (Split System: Heat Pump with Remote Outdoor Unit-Air-Source) | Centrally-Ducted | H5H0V48*K*AAA* | ESH5X60M12A*+WALLCON | *80CSU1002120B* | 45500 | 16.5 | 9.5 | 8.5 | 48000 | 33800 | 70.42% | 2.08 | 42000 | R-454B
216634507 | 3.75 | No | No | ACIQ | HRCU-A-CB (Split System: Heat Pump with Remote Outdoor Unit-Air-Source) | Centrally-Ducted | H5H0V48*K*AAA* | ESH5X60M12A*+WALLCON | *97CTN0801716A* | 45000 | 16 | 9 | 8.5 | 48500 | 34200 | 70.52% | 1.94 | 42500 | R-454B
216634524 | 4 | Yes | Yes | ACIQ | HRCU-A-CB (Split System: Heat Pump with Remote Outdoor Unit-Air-Source) | Centrally-Ducted | H5H0V48*K*AAA* | EVM5X49M21A*+WALLCON | *97CTN1002122A* | 48000 | 19 | 10.5 | 9 | 50000 | 36800 | 73.6% | 2 | 46500 | R-454B
216634555 | 3.92 | No | No | ACIQ | HRCU-A-CB (Split System: Heat Pump with Remote Outdoor Unit-Air-Source) | Centrally-Ducted | H5H0V48*K*AAA* | EVD5X48M24A*+WALLCON | *80CSU1002120B* | 47000 | 18 | 9.5 | 9 | 50000 | 36400 | 72.8% | 2 | 45500 | R-454B
216634556 | 3.92 | Yes | Yes | ACIQ | HRCU-A-CB (Split System: Heat Pump with Remote Outdoor Unit-Air-Source) | Centrally-Ducted | H5H0V48*K*AAA* | EVD5X48M24A*+WALLCON | *97CTN0802120A* | 47000 | 18.5 | 10 | 9 | 50000 | 36400 | 72.8% | 2 | 46000 | R-454B
214239888 | 2.7 | Yes | Yes | COMFORTMAKER | HRCU-A-CB (Split System: Heat Pump with Remote Outdoor Unit-Air-Source) | Centrally-Ducted | CVH837GKA** | EN(A,D,W)4X48L21**+WALLCON | *80CTL1102120B* | 32400 | 17 | 11.5 | 8.1 | 32600 | 24600 | 75.46% | 1.96 | 31400 | R-410A
214239958 | 2.7 | Yes | Yes | COMFORTMAKER | HRCU-A-CB (Split System: Heat Pump with Remote Outdoor Unit-Air-Source) | Centrally-Ducted | CVH837GKA** | EN(A,D,W)4X48L21**+WALLCON | *96CTN1002122B* | 32400 | 17 | 11.7 | 8.1 | 32600 | 24600 | 75.46% | 1.96 | 31400 | R-410A
214239988 | 2.7 | Yes | Yes | COMFORTMAKER | HRCU-A-CB (Split System: Heat Pump with Remote Outdoor Unit-Air-Source) | Centrally-Ducted | CVH837GKA** | EN(A,D)4X48L24**+WALLCON | *80CTL1352422B* | 32400 | 17 | 11.7 | 8.1 | 32600 | 24600 | 75.46% | 1.96 | 31400 | R-410A
214240008 | 2.7 | Yes | Yes | COMFORTMAKER | HRCU-A-CB (Split System: Heat Pump with Remote Outdoor Unit-Air-Source) | Centrally-Ducted | CVH837GKA** | EN(A,D)4X48L24**+WALLCON | *97CMN1202422B* | 32400 | 17 | 11.5 | 8.1 | 32800 | 24600 | 75% | 1.94 | 31400 | R-410A
213779501 | 2.7 | Yes | Yes | DAY & NIGHT | HRCU-A-CB (Split System: Heat Pump with Remote Outdoor Unit-Air-Source) | Centrally-Ducted | CVH837GKA** | EA*4X48L24A*+WALLCON | *80CTL1102120B* | 32400 | 17.5 | 11.5 | 8.5 | 32200 | 24800 | 77.02% | 1.98 | 31200 | R-410A
213779721 | 2.75 | Yes | Yes | DAY & NIGHT | HRCU-A-CB (Split System: Heat Pump with Remote Outdoor Unit-Air-Source) | Centrally-Ducted | CVH837GKA** | EA*4X61L21A*+WALLCON | *96CTN0601714B* | 33000 | 17 | 11 | 8.1 | 32200 | 25000 | 77.64% | 1.96 | 31400 | R-410A
213779771 | 2.77 | Yes | Yes | DAY & NIGHT | HRCU-A-CB (Split System: Heat Pump with Remote Outdoor Unit-Air-Source) | Centrally-Ducted | CVH837GKA** | EA*4X61L24A*+WALLCON | *80CTL1352422B* | 33200 | 17.5 | 11.7 | 8.5 | 32000 | 24800 | 77.5% | 2 | 31000 | R-410A
211222538 | 2.6 | No | No | TEMPSTAR | HRCU-A-CB (Split System: Heat Pump with Remote Outdoor Unit-Air-Source) | Centrally-Ducted | DLCURAH30ABK | EA*4X37L21A* | *80ESU0601716A | 31200 | 15.2 | 9 | 8.5 | 33400 | 26000 | 77.84% | 1.86 | 23200 | R-410A
211242117 | 2.05 | Yes | Yes | TEMPSTAR | HRCU-A-CB (Split System: Heat Pump with Remote Outdoor Unit-Air-Source) | Centrally-Ducted | DLCURAH24ABK | EA*4X36L17A* | *80ES(N,L)0901714A* | 24600 | 17 | 10 | 8.5 | 26400 | 22200 | 84.09% | 1.84 | 19200 | R-410A
212979134 | 2.02 | Yes | Yes | AIRQUEST | HRCU-A-CB (Split System: Heat Pump with Remote Outdoor Unit-Air-Source) | Centrally-Ducted | DLCURAH24ABK | EA*4X25L17A* | *80MS(N,L)0701716A* | 24200 | 17.5 | 10 | 8.5 | 25200 | 21800 | 86.51% | 1.82 | 18700 | R-410A
211242206 | 2.03 | Yes | Yes | TEMPSTAR | HRCU-A-CB (Split System: Heat Pump with Remote Outdoor Unit-Air-Source) | Centrally-Ducted | DLCURAH24ABK | EA*4X36L17A* | *80ES(N,L)0701412A* | 24400 | 17 | 10 | 8.5 | 26200 | 22400 | 85.5% | 1.86 | 19100 | R-410A
211242717 | 2.08 | Yes | Yes | TEMPSTAR | HRCU-A-CB (Split System: Heat Pump with Remote Outdoor Unit-Air-Source) | Centrally-Ducted | DLCURAH24ABK | EA*4X36L21A* | *80ESU0601716A | 25000 | 17 | 10.5 | 8.5 | 26600 | 21800 | 81.95% | 1.82 | 19300 | R-410A
211242994 | 2 | Yes | Yes | TEMPSTAR | HRCU-A-CB (Split System: Heat Pump with Remote Outdoor Unit-Air-Source) | Centrally-Ducted | DLCURAH24ABK | EA*4X37L17A* | *96VTN0601412A* | 24000 | 16.5 | 10 | 8.5 | 25200 | 22000 | 87.3% | 1.84 | 18700 | R-410A
211242311 | 2.03 | Yes | Yes | AIRQUEST | HRCU-A-CB (Split System: Heat Pump with Remote Outdoor Unit-Air-Source) | Centrally-Ducted | DLCURAH24ABK | EA*4X36L21A* | *96VSN0801716A* | 24400 | 16.5 | 10 | 8.5 | 26200 | 22400 | 85.5% | 1.86 | 19100 | R-410A
211242396 | 2 | Yes | Yes | AIRQUEST | HRCU-A-CB (Split System: Heat Pump with Remote Outdoor Unit-Air-Source) | Centrally-Ducted | DLCURAH24ABK | EA*4X36L21A* | *80VSL0701716A* | 24000 | 17 | 10 | 8.5 | 26000 | 22800 | 87.69% | 1.9 | 19000 | R-410A
211243066 | 2.1 | Yes | Yes | AIRQUEST | HRCU-A-CB (Split System: Heat Pump with Remote Outdoor Unit-Air-Source) | Centrally-Ducted | DLCURAH24ABK | EA*4X37L17A* | *92ESN0601412A* | 25200 | 16.5 | 10 | 8.5 | 26200 | 21000 | 80.15% | 1.76 | 19200 | R-410A
211243099 | 2.1 | Yes | Yes | AIRQUEST | HRCU-A-CB (Split System: Heat Pump with Remote Outdoor Unit-Air-Source) | Centrally-Ducted | DLCURAH24ABK | EA*4X37L17A* | *95ESN0601714A* | 25200 | 16 | 10 | 8.5 | 26200 | 21200 | 80.92% | 1.76 | 19200 | R-410A
216634589 | 4.04 | Yes | Yes | ACIQ | HRCU-A-CB (Split System: Heat Pump with Remote Outdoor Unit-Air-Source) | Centrally-Ducted | H5H0V48*K*AAA* | EVD5X61M24A*+WALLCON | *80CSU1002120B* | 48500 | 19 | 10 | 9 | 50000 | 36600 | 73.2% | 2.12 | 46500 | R-454B
216738114 | 1.92 | Yes | Yes | DAY & NIGHT | HRCU-A-CB (Split System: Heat Pump with Remote Outdoor Unit-Air-Source) | Centrally-Ducted | D5CUHAH24AAK | ESH5X36M12A* | *80MS(N,L)1102420A* | 23000 | 16 | 11 | 8.1 | 20800 | 18600 | 89.42% | 1.85 | 17600 | R-454B
216738133 | 1.9 | Yes | No | DAY & NIGHT | HRCU-A-CB (Split System: Heat Pump with Remote Outdoor Unit-Air-Source) | Centrally-Ducted | D5CUHAH24AAK | ESH5X36M12A* | *80MS(N,L)1552420A* | 22800 | 15.5 | 10.5 | 8.1 | 20800 | 18500 | 88.94% | 1.85 | 17600 | R-454B
211242033 | 1.95 | Yes | Yes | AIRQUEST | HRCU-A-CB (Split System: Heat Pump with Remote Outdoor Unit-Air-Source) | Centrally-Ducted | DLCURAH24ABK | EA*4X36L17A* | *96VTN0401410A* | 23400 | 16 | 10 | 8.5 | 25600 | 23800 | 92.97% | 1.96 | 18900 | R-410A
211242133 | 2.03 | Yes | Yes | AIRQUEST | HRCU-A-CB (Split System: Heat Pump with Remote Outdoor Unit-Air-Source) | Centrally-Ducted | DLCURAH24ABK | EA*4X36L17A* | *92ESN0601714A* | 24400 | 17 | 10 | 8.5 | 26200 | 22400 | 85.5% | 1.86 | 19100 | R-410A
211242540 | 2 | Yes | Yes | AIRQUEST | HRCU-A-CB (Split System: Heat Pump with Remote Outdoor Unit-Air-Source) | Centrally-Ducted | DLCURAH24ABK | EA*4X36L21A* | *80VTL1102122A* | 24000 | 17 | 10 | 8.5 | 25800 | 23000 | 89.15% | 1.9 | 18900 | R-410A
211242610 | 2.1 | Yes | Yes | AIRQUEST | HRCU-A-CB (Split System: Heat Pump with Remote Outdoor Unit-Air-Source) | Centrally-Ducted | DLCURAH24ABK | EA*4X36L21A* | *80ES(N,L)1102120A* | 25200 | 16.5 | 10 | 8.5 | 26800 | 21800 | 81.34% | 1.8 | 19400 | R-410A
211242633 | 2.03 | Yes | Yes | AIRQUEST | HRCU-A-CB (Split System: Heat Pump with Remote Outdoor Unit-Air-Source) | Centrally-Ducted | DLCURAH24ABK | EA*4X36L21A* | *92ESN0801716A* | 24400 | 17 | 10 | 8.5 | 26200 | 22400 | 85.5% | 1.86 | 19100 | R-410A
211242710 | 2.08 | Yes | Yes | AIRQUEST | HRCU-A-CB (Split System: Heat Pump with Remote Outdoor Unit-Air-Source) | Centrally-Ducted | DLCURAH24ABK | EA*4X36L21A* | *80ESU0601716A | 25000 | 17 | 10.5 | 8.5 | 26600 | 21800 | 81.95% | 1.82 | 19300 | R-410A
211242944 | 2.07 | Yes | No | AIRQUEST | HRCU-A-CB (Split System: Heat Pump with Remote Outdoor Unit-Air-Source) | Centrally-Ducted | DLCURAH24ABK | EA*4X37L17A* | *95ESN0401410A* | 24800 | 15.2 | 10 | 8.5 | 26200 | 21200 | 80.92% | 1.76 | 19300 | R-410A
211712809 | 2.47 | No | No | DAY & NIGHT | HRCU-A-CB (Split System: Heat Pump with Remote Outdoor Unit-Air-Source) | Centrally-Ducted | DLCURAH30ABK | EA*4X42L24A* | *80ES(N,L)0702116A* | 29600 | 15.2 | 9 | 8.1 | 33800 | 27400 | 81.07% | 1.78 | 23200 | R-410A
211713327 | 2.53 | No | No | DAY & NIGHT | HRCU-A-CB (Split System: Heat Pump with Remote Outdoor Unit-Air-Source) | Centrally-Ducted | DLCURAH30ABK | EA*4X43L21A* | *92ESN0601714A* | 30400 | 15.2 | 9 | 8.1 | 33000 | 26200 | 79.39% | 1.84 | 23000 | R-410A
211222535 | 2.6 | No | No | HEIL | HRCU-A-CB (Split System: Heat Pump with Remote Outdoor Unit-Air-Source) | Centrally-Ducted | DLCURAH30ABK | EA*4X37L21A* | *80ESU0601716A | 31200 | 15.2 | 9 | 8.5 | 33400 | 26000 | 77.84% | 1.86 | 23200 | R-410A
211713363 | 2.6 | No | No | DAY & NIGHT | HRCU-A-CB (Split System: Heat Pump with Remote Outdoor Unit-Air-Source) | Centrally-Ducted | DLCURAH30ABK | EA*4X43L21A* | *92ESN1002120A* | 31200 | 15.2 | 9 | 8.5 | 33600 | 26000 | 77.38% | 1.86 | 23200 | R-410A
211242938 | 2.05 | Yes | Yes | HEIL | HRCU-A-CB (Split System: Heat Pump with Remote Outdoor Unit-Air-Source) | Centrally-Ducted | DLCURAH24ABK | EA*4X37L17A* | *80VTL0701716A* | 24600 | 17 | 10.5 | 8.5 | 25600 | 21600 | 84.38% | 1.8 | 18800 | R-410A
211243241 | 2.03 | Yes | Yes | HEIL | HRCU-A-CB (Split System: Heat Pump with Remote Outdoor Unit-Air-Source) | Centrally-Ducted | DLCURAH24ABK | EA*4X37L21A* | *96VSN1002120A* | 24400 | 17 | 10.5 | 8.5 | 25200 | 21200 | 84.13% | 1.78 | 18500 | R-410A
211242991 | 2 | Yes | Yes | HEIL | HRCU-A-CB (Split System: Heat Pump with Remote Outdoor Unit-Air-Source) | Centrally-Ducted | DLCURAH24ABK | EA*4X37L17A* | *96VTN0601412A* | 24000 | 16.5 | 10 | 8.5 | 25200 | 22000 | 87.3% | 1.84 | 18700 | R-410A
211243406 | 2 | Yes | No | HEIL | HRCU-A-CB (Split System: Heat Pump with Remote Outdoor Unit-Air-Source) | Centrally-Ducted | DLCURAH24ABK | EA*4X37L21A* | *96VTN0401712A* | 24000 | 16 | 10 | 8.1 | 25000 | 21600 | 86.4% | 1.8 | 18500 | R-410A
216727561 | 1.85 | Yes | No | CARRIER | HRCU-A-CB (Split System: Heat Pump with Remote Outdoor Unit-Air-Source) | Centrally-Ducted | 37MUHAQ24AA3 | CAA**3617AM* | 59TP6C060V14**12 | 22200 | 16 | 10.5 | 8.1 | 20800 | 18700 | 89.9% | 1.85 | 17600 | R-454B
216727612 | 1.9 | Yes | Yes | CARRIER | HRCU-A-CB (Split System: Heat Pump with Remote Outdoor Unit-Air-Source) | Centrally-Ducted | 37MUHAQ24AA3 | CAA**3717AM* | 59SU5B060M17**16 | 22800 | 16.5 | 11 | 8.5 | 20600 | 18400 | 89.32% | 1.96 | 17500 | R-454B
211243037 | 2.05 | Yes | Yes | TEMPSTAR | HRCU-A-CB (Split System: Heat Pump with Remote Outdoor Unit-Air-Source) | Centrally-Ducted | DLCURAH24ABK | EA*4X37L17A* | *80ES(N,L)0451712A* | 24600 | 16.5 | 10 | 8.5 | 25600 | 21600 | 84.38% | 1.8 | 18900 | R-410A
211243226 | 2.07 | Yes | Yes | TEMPSTAR | HRCU-A-CB (Split System: Heat Pump with Remote Outdoor Unit-Air-Source) | Centrally-Ducted | DLCURAH24ABK | EA*4X37L21A* | *96VSN0601714A* | 24800 | 16.5 | 10 | 8.5 | 25600 | 21000 | 82.03% | 1.76 | 18800 | R-410A
212978189 | 1.97 | Yes | Yes | AIRQUEST | HRCU-A-CB (Split System: Heat Pump with Remote Outdoor Unit-Air-Source) | Centrally-Ducted | DLCURAH24ABK | EN(A,D)4X30L14** | *80MS(N,L)0701412A* | 23600 | 17 | 10.5 | 8.5 | 26200 | 24600 | 93.89% | 2.04 | 19100 | R-410A
212978634 | 2.03 | Yes | Yes | AIRQUEST | HRCU-A-CB (Split System: Heat Pump with Remote Outdoor Unit-Air-Source) | Centrally-Ducted | DLCURAH24ABK | EA*4X25L17A* | *80MS(N,L)0701712A* | 24400 | 17.5 | 10.5 | 8.5 | 25200 | 21600 | 85.71% | 1.82 | 18600 | R-410A
212982267 | 1.98 | Yes | Yes | AIRQUEST | HRCU-A-CB (Split System: Heat Pump with Remote Outdoor Unit-Air-Source) | Centrally-Ducted | DLCURAH24ABK | EA*4X30L17A* | *80MSU0401712A* | 23800 | 16.5 | 10 | 8.5 | 25800 | 24000 | 93.02% | 2 | 18900 | R-410A
211243471 | 2.02 | Yes | No | TEMPSTAR | HRCU-A-CB (Split System: Heat Pump with Remote Outdoor Unit-Air-Source) | Centrally-Ducted | DLCURAH24ABK | EA*4X37L21A* | *96VTN0802120A* | 24200 | 17 | 10 | 8.1 | 25000 | 21400 | 85.6% | 1.8 | 18400 | R-410A
212980011 | 1.48 | Yes | Yes | TEMPSTAR | HRCU-A-CB (Split System: Heat Pump with Remote Outdoor Unit-Air-Source) | Centrally-Ducted | DLCURAH18ABK | EN(A,D)4X30L17** | *80MS(N,L)0901714A* | 17700 | 16.5 | 11 | 8.1 | 18300 | 18600 | 101.6% | 2.24 | 12300 | R-410A
216633782 | 3.75 | Yes | Yes | ACIQ | HRCU-A-CB (Split System: Heat Pump with Remote Outdoor Unit-Air-Source) | Centrally-Ducted | H5H0V48*K*AAA* | EA*5X60M24A*+WALLCON | *80CSU0802120A* | 45000 | 18 | 10 | 9 | 47000 | 33400 | 71.06% | 2.08 | 41500 | R-454B
216633850 | 3.79 | No | No | ACIQ | HRCU-A-CB (Split System: Heat Pump with Remote Outdoor Unit-Air-Source) | Centrally-Ducted | H5H0V48*K*AAA* | ESH5X60M12A*+WALLCON | *80CSU1002120A* | 45500 | 16.5 | 9.5 | 8.5 | 48000 | 33800 | 70.42% | 2.06 | 42000 | R-454B
211243165 | 2.02 | Yes | Yes | AIRQUEST | HRCU-A-CB (Split System: Heat Pump with Remote Outdoor Unit-Air-Source) | Centrally-Ducted | DLCURAH24ABK | EA*4X37L17A* | OMV098J12* | 24200 | 16.5 | 10 | 8.5 | 25400 | 21800 | 85.83% | 1.82 | 18800 | R-410A
211243700 | 1.98 | Yes | Yes | AIRQUEST | HRCU-A-CB (Split System: Heat Pump with Remote Outdoor Unit-Air-Source) | Centrally-Ducted | DLCURAH24ABK | EN(A,D)4X24L14** | *80VSL0451412A* | 23800 | 16 | 10 | 8.5 | 26800 | 23200 | 86.57% | 1.9 | 19500 | R-410A
211243718 | 1.93 | Yes | Yes | AIRQUEST | HRCU-A-CB (Split System: Heat Pump with Remote Outdoor Unit-Air-Source) | Centrally-Ducted | DLCURAH24ABK | EN(A,D)4X24L14** | *96VSN0601412A* | 23200 | 16 | 10 | 8.5 | 26400 | 24600 | 93.18% | 2.04 | 19300 | R-410A
211243883 | 1.93 | Yes | Yes | AIRQUEST | HRCU-A-CB (Split System: Heat Pump with Remote Outdoor Unit-Air-Source) | Centrally-Ducted | DLCURAH24ABK | EN(A,D)4X24L17** | *96VSN0601412A* | 23200 | 16 | 10 | 8.5 | 26400 | 24600 | 93.18% | 2.04 | 19300 | R-410A
215869158 | 4.25 | No | Yes | TRANE | HRCU-A-CB (Split System: Heat Pump with Remote Outdoor Unit-Air-Source) | Centrally-Ducted | 5TWV8X60A1 | 5TXCD010AS3 | S9V2C100D5VSB+LRP | 51000 | 18 | 9.8 | 8.5 | 53000 | 38500 | 72.64% | 1.9 | 47000 | R-454B
211244283 | 1.97 | Yes | No | AIRQUEST | HRCU-A-CB (Split System: Heat Pump with Remote Outdoor Unit-Air-Source) | Centrally-Ducted | DLCURAH24ABK | EN(A,D)4X30L14** | *96VSN0401410A* | 23600 | 15.5 | 10 | 8.1 | 26200 | 23600 | 90.08% | 1.92 | 19100 | R-410A
215933754 | 2.83 | Yes | Yes | CARRIER | HRCU-A-CB (Split System: Heat Pump with Remote Outdoor Unit-Air-Source) | Centrally-Ducted | 27VNA336A*030* | CSAH*6012AM*+UI | 58TN*B070C14**12 | 34000 | 19.5 | 11 | 9 | 34800 | 26400 | 75.86% | 1.92 | 30400 | R-454B
213782172 | 2.7 | Yes | No | KEEPRITE | HRCU-A-CB (Split System: Heat Pump with Remote Outdoor Unit-Air-Source) | Centrally-Ducted | CVH837GKA2* | EHD4X48AAL+WALLCON | *96CTN0601714B* | 32400 | 16 | 10.5 | 8.1 | 33000 | 25200 | 76.36% | 1.94 | 31800 | R-410A
213782022 | 2.7 | Yes | Yes | KEEPRITE | HRCU-A-CB (Split System: Heat Pump with Remote Outdoor Unit-Air-Source) | Centrally-Ducted | CVH837GKA2* | EHD4X42AAL+WALLCON | *96CTN0801714B* | 32400 | 16 | 11 | 8.1 | 33000 | 24800 | 75.15% | 1.92 | 31600 | R-410A
211243863 | 1.97 | Yes | Yes | TEMPSTAR | HRCU-A-CB (Split System: Heat Pump with Remote Outdoor Unit-Air-Source) | Centrally-Ducted | DLCURAH24ABK | EN(A,D)4X24L17** | *96VSN0601714A* | 23600 | 16 | 10 | 8.5 | 26800 | 23400 | 87.31% | 1.92 | 19500 | R-410A
211244188 | 2.02 | Yes | No | TEMPSTAR | HRCU-A-CB (Split System: Heat Pump with Remote Outdoor Unit-Air-Source) | Centrally-Ducted | DLCURAH24ABK | EN(A,D)4X24L17** | *95ESN0601714A* | 24200 | 15.5 | 10 | 8.5 | 27200 | 22800 | 83.82% | 1.86 | 19700 | R-410A
211244254 | 1.95 | Yes | Yes | TEMPSTAR | HRCU-A-CB (Split System: Heat Pump with Remote Outdoor Unit-Air-Source) | Centrally-Ducted | DLCURAH24ABK | EN(A,D)4X24L17** | OMV098J12* | 23400 | 16 | 10 | 8.5 | 26600 | 24000 | 90.23% | 1.98 | 19400 | R-410A
211222714 | 2.55 | No | No | TEMPSTAR | HRCU-A-CB (Split System: Heat Pump with Remote Outdoor Unit-Air-Source) | Centrally-Ducted | DLCURAH30ABK | EA*4X37L21A* | *96VTN1002122A* | 30600 | 15.2 | 9 | 8.1 | 33000 | 26200 | 79.39% | 1.84 | 23000 | R-410A
211222778 | 2.53 | No | No | TEMPSTAR | HRCU-A-CB (Split System: Heat Pump with Remote Outdoor Unit-Air-Source) | Centrally-Ducted | DLCURAH30ABK | FVM4X36***L |  | 30400 | 15.2 | 9 | 8.1 | 34000 | 27400 | 80.59% | 1.78 | 23400 | R-410A
211243805 | 2.02 | Yes | No | AIRQUEST | HRCU-A-CB (Split System: Heat Pump with Remote Outdoor Unit-Air-Source) | Centrally-Ducted | DLCURAH24ABK | EN(A,D)4X24L14** | *92ESN0601412A* | 24200 | 15.5 | 10 | 8.5 | 27200 | 22600 | 83.09% | 1.86 | 19600 | R-410A
211244048 | 2 | Yes | No | AIRQUEST | HRCU-A-CB (Split System: Heat Pump with Remote Outdoor Unit-Air-Source) | Centrally-Ducted | DLCURAH24ABK | EN(A,D)4X24L17** | *95ESN0601412A* | 24000 | 15.2 | 10 | 8.5 | 27200 | 23000 | 84.56% | 1.88 | 19700 | R-410A
211244457 | 1.97 | Yes | No | AIRQUEST | HRCU-A-CB (Split System: Heat Pump with Remote Outdoor Unit-Air-Source) | Centrally-Ducted | DLCURAH24ABK | EN(A,D)4X30L17** | *96VSN0601412A* | 23600 | 16.5 | 10 | 8.1 | 25800 | 23800 | 92.25% | 1.98 | 19000 | R-410A
211240836 | 2.03 | Yes | Yes | TEMPSTAR | HRCU-A-CB (Split System: Heat Pump with Remote Outdoor Unit-Air-Source) | Centrally-Ducted | DLCURAH24ABK | EA*4X25L17A* | *96VSN0401410A* | 24400 | 16 | 10 | 8.5 | 25600 | 21400 | 83.59% | 1.78 | 18800 | R-410A
211240845 | 1.98 | Yes | No | TEMPSTAR | HRCU-A-CB (Split System: Heat Pump with Remote Outdoor Unit-Air-Source) | Centrally-Ducted | DLCURAH24ABK | EA*4X25L17A* | *96VSN0401712A* | 23800 | 16 | 10 | 8.1 | 25200 | 21800 | 86.51% | 1.82 | 18600 | R-410A
211244272 | 1.98 | Yes | No | TEMPSTAR | HRCU-A-CB (Split System: Heat Pump with Remote Outdoor Unit-Air-Source) | Centrally-Ducted | DLCURAH24ABK | EN(A,D)4X24L17** | OMV112K14A | 23800 | 15.2 | 10 | 8.5 | 27000 | 23200 | 85.93% | 1.9 | 19700 | R-410A
211244281 | 2 | Yes | No | TEMPSTAR | HRCU-A-CB (Split System: Heat Pump with Remote Outdoor Unit-Air-Source) | Centrally-Ducted | DLCURAH24ABK | EN(A,D)4X30L14** | *80VSL0451412A* | 24000 | 16 | 10 | 8.1 | 26400 | 23000 | 87.12% | 1.88 | 19200 | R-410A
211222762 | 2.6 | No | No | TEMPSTAR | HRCU-A-CB (Split System: Heat Pump with Remote Outdoor Unit-Air-Source) | Centrally-Ducted | DLCURAH30ABK | FMA4X30**AL* |  | 31200 | 15.5 | 9 | 8.5 | 35400 | 26800 | 75.71% | 1.86 | 23800 | R-410A
214229266 | 2.48 | No | No | BRYANT HEATING AND COOLING SYSTEMS | HRCU-A-CB (Split System: Heat Pump with Remote Outdoor Unit-Air-Source) | Centrally-Ducted | 38MURAQ30AB3* | CNPV*4217AL* | 83*SB48060M17*** | 29800 | 15.2 | 9 | 8.1 | 34000 | 27000 | 79.41% | 1.82 | 23200 | R-410A
213297327 | 2.72 | No | No | JOHNSON CONTROLS | HRCU-A-CB (Split System: Heat Pump with Remote Outdoor Unit-Air-Source) | Centrally-Ducted | HMH72B341 | XAHC30CXXN1+TXV | Z8ES120C16SMPS1 | 32600 | 17 | 9.5 | 8.5 | 32000 | 22600 | 70.62% | 2.04 | 25600 | R-410A
213297392 | 2.73 | No | No | JOHNSON CONTROLS | HRCU-A-CB (Split System: Heat Pump with Remote Outdoor Unit-Air-Source) | Centrally-Ducted | HMH72B341 | XAHC30CXXN1+TXV | Z8ES080C16LMPS1 | 32800 | 17.5 | 9.5 | 8.5 | 32000 | 22800 | 71.25% | 2.04 | 26000 | R-410A
213080475 | 2.98 | Yes | No | HEIL | HRCU-A-CB (Split System: Heat Pump with Remote Outdoor Unit-Air-Source) | Centrally-Ducted | DLCURAH36ABK | EN(A,D)4X48L24** | *96MSN1202422A* | 35800 | 16.5 | 10 | 8.1 | 38500 | 35000 | 90.91% | 2 | 29200 | R-410A
213080543 | 3.02 | Yes | No | HEIL | HRCU-A-CB (Split System: Heat Pump with Remote Outdoor Unit-Air-Source) | Centrally-Ducted | DLCURAH36ABK | EA*4X37L21A* | *95MSU0401712A* | 36200 | 15.2 | 10 | 8.5 | 38000 | 35000 | 92.11% | 2.04 | 29200 | R-410A
212977726 | 1.46 | Yes | Yes | KEEPRITE | HRCU-A-CB (Split System: Heat Pump with Remote Outdoor Unit-Air-Source) | Centrally-Ducted | DLCURAH18ABK | EA*4X24L14A* | *80MS(N,L)0451412A* | 17500 | 16.5 | 10.5 | 8.5 | 18400 | 19500 | 106% | 2.34 | 12300 | R-410A
212978744 | 1.5 | Yes | Yes | AIRQUEST | HRCU-A-CB (Split System: Heat Pump with Remote Outdoor Unit-Air-Source) | Centrally-Ducted | DLCURAH18ABK | EA*4X19L17A* | *80MS(N,L)0701712A* | 18000 | 17 | 11 | 8.5 | 17900 | 17800 | 99.44% | 2.16 | 12100 | R-410A
212978213 | 1.97 | Yes | No | AIRQUEST | HRCU-A-CB (Split System: Heat Pump with Remote Outdoor Unit-Air-Source) | Centrally-Ducted | DLCURAH24ABK | EN(A,D,W)4X36L17** | *80MS(N,L)0701412A* | 23600 | 17 | 10.5 | 8.1 | 26000 | 24000 | 92.31% | 2 | 19000 | R-410A
211262164 | 1.48 | Yes | Yes | DAY & NIGHT | HRCU-A-CB (Split System: Heat Pump with Remote Outdoor Unit-Air-Source) | Centrally-Ducted | DLCURAH18ABK | EA*4X30L17A* | *80ES(N,L)0701412A* | 17800 | 16.5 | 10.5 | 8.5 | 18200 | 18500 | 101.6% | 2.22 | 12300 | R-410A
211259940 | 1.56 | Yes | Yes | DAY & NIGHT | HRCU-A-CB (Split System: Heat Pump with Remote Outdoor Unit-Air-Source) | Centrally-Ducted | DLCURAH18ABK | EA*4X19L17A* | *92ESN0601412A* | 18700 | 16.5 | 11 | 8.5 | 18600 | 17500 | 94.09% | 2.14 | 12500 | R-410A
211260158 | 1.44 | Yes | Yes | DAY & NIGHT | HRCU-A-CB (Split System: Heat Pump with Remote Outdoor Unit-Air-Source) | Centrally-Ducted | DLCURAH18ABK | EA*4X24L14A* | *96VTN0401410A* | 17300 | 16 | 10.5 | 8.5 | 18300 | 19200 | 104.9% | 2.3 | 12300 | R-410A
211260233 | 1.47 | Yes | Yes | DAY & NIGHT | HRCU-A-CB (Split System: Heat Pump with Remote Outdoor Unit-Air-Source) | Centrally-Ducted | DLCURAH18ABK | EA*4X24L14A* | *80ES(N,L)0701412A* | 17600 | 16 | 10.5 | 8.5 | 18400 | 19100 | 103.8% | 2.3 | 12300 | R-410A
211260665 | 1.5 | Yes | No | DAY & NIGHT | HRCU-A-CB (Split System: Heat Pump with Remote Outdoor Unit-Air-Source) | Centrally-Ducted | DLCURAH18ABK | EA*4X24L17A* | OLV098A12* | 18000 | 15.5 | 10.5 | 8.5 | 19000 | 18900 | 99.47% | 2.26 | 12700 | R-410A
215318982 | 3 | Yes | Yes | HEIL | HRCU-A-CB (Split System: Heat Pump with Remote Outdoor Unit-Air-Source) | Centrally-Ducted | D5CURAH36AAK | D5FUAAH36XAK |  | 36000 | 16.2 | 10 | 8.7 | 36000 | 27000 | 75% | 2 | 24800 | R-454B
211243073 | 2.1 | Yes | Yes | TEMPSTAR | HRCU-A-CB (Split System: Heat Pump with Remote Outdoor Unit-Air-Source) | Centrally-Ducted | DLCURAH24ABK | EA*4X37L17A* | *92ESN0601412A* | 25200 | 16.5 | 10 | 8.5 | 26200 | 21000 | 80.15% | 1.76 | 19200 | R-410A
212981787 | 1.98 | Yes | Yes | AIRQUEST | HRCU-A-CB (Split System: Heat Pump with Remote Outdoor Unit-Air-Source) | Centrally-Ducted | DLCURAH24ABK | EN(A,D)4X30L17** | *80MSU1002120A* | 23800 | 16.5 | 10.5 | 8.5 | 26400 | 24000 | 90.91% | 1.98 | 19200 | R-410A
211243375 | 2.08 | Yes | Yes | TEMPSTAR | HRCU-A-CB (Split System: Heat Pump with Remote Outdoor Unit-Air-Source) | Centrally-Ducted | DLCURAH24ABK | EA*4X37L21A* | *95ESU0601716A* | 25000 | 17 | 10.5 | 8.5 | 25600 | 20800 | 81.25% | 1.76 | 18700 | R-410A
211243491 | 2.03 | Yes | Yes | TEMPSTAR | HRCU-A-CB (Split System: Heat Pump with Remote Outdoor Unit-Air-Source) | Centrally-Ducted | DLCURAH24ABK | EA*4X37L21A* | *80VTL1102122A* | 24400 | 17 | 10.5 | 8.5 | 25200 | 21200 | 84.13% | 1.8 | 18500 | R-410A
211243890 | 1.93 | Yes | Yes | TEMPSTAR | HRCU-A-CB (Split System: Heat Pump with Remote Outdoor Unit-Air-Source) | Centrally-Ducted | DLCURAH24ABK | EN(A,D)4X24L17** | *96VSN0601412A* | 23200 | 16 | 10 | 8.5 | 26400 | 24600 | 93.18% | 2.04 | 19300 | R-410A
211243957 | 1.95 | Yes | Yes | TEMPSTAR | HRCU-A-CB (Split System: Heat Pump with Remote Outdoor Unit-Air-Source) | Centrally-Ducted | DLCURAH24ABK | EN(A,D)4X24L17** | *80VSL0701716A* | 23400 | 16 | 10 | 8.5 | 26600 | 24000 | 90.23% | 1.98 | 19400 | R-410A
213484699 | 2.92 | Yes | Yes | TEMP SHIFT | HRCU-A-CB (Split System: Heat Pump with Remote Outdoor Unit-Air-Source) | Centrally-Ducted | TSMOX63036HFN1M3X | TSMVC36HWFN1M |  | 35000 | 16.3 | 11.7 | 9.5 | 39000 | 38000 | 97.44% | 1.8 | 31800 | R-410A
214240089 | 2.73 | Yes | Yes | DAY & NIGHT | HRCU-A-CB (Split System: Heat Pump with Remote Outdoor Unit-Air-Source) | Centrally-Ducted | CVH837GKA** | EN(A,D,W)4X60L24**+WALLCON | *96CTN1002122B* | 32800 | 17.5 | 12 | 8.1 | 32200 | 24600 | 76.4% | 1.96 | 31200 | R-410A
211244374 | 2.03 | Yes | No | TEMPSTAR | HRCU-A-CB (Split System: Heat Pump with Remote Outdoor Unit-Air-Source) | Centrally-Ducted | DLCURAH24ABK | EN(A,D)4X30L14** | *80ES(N,L)0451412A* | 24400 | 16 | 10 | 8.1 | 26600 | 22600 | 84.96% | 1.84 | 19300 | R-410A
214396701 | 1.92 | Yes | Yes | CHAMPION HEATING AND COOLING | HRCU-A-CB (Split System: Heat Pump with Remote Outdoor Unit-Air-Source) | Centrally-Ducted | HH824E2S11 | CTF30B5ACS1 | TM9Y080B12MP11 | 23000 | 17 | 11.7 | 9.5 | 23000 | 18500 | 80.43% | 2 | 17900 | R-454B
212978777 | 1.47 | Yes | Yes | AIRQUEST | HRCU-A-CB (Split System: Heat Pump with Remote Outdoor Unit-Air-Source) | Centrally-Ducted | DLCURAH18ABK | EA*4X30L17A* | *80MS(N,L)0701712A* | 17600 | 16.5 | 10.5 | 8.5 | 18200 | 18800 | 103.3% | 2.26 | 12300 | R-410A
212980949 | 2.58 | No | No | AIRQUEST | HRCU-A-CB (Split System: Heat Pump with Remote Outdoor Unit-Air-Source) | Centrally-Ducted | DLCURAH30ABK | EA*4X43L21A* | *80MS(N,L)1102120A* | 31000 | 15.2 | 9 | 8.5 | 33600 | 26200 | 77.98% | 1.88 | 23200 | R-410A
212982219 | 2.48 | No | No | AIRQUEST | HRCU-A-CB (Split System: Heat Pump with Remote Outdoor Unit-Air-Source) | Centrally-Ducted | DLCURAH30ABK | END4X42L17** | *80MSU0401712A* | 29800 | 15.2 | 9 | 8.5 | 33600 | 27000 | 80.36% | 1.82 | 23200 | R-410A
214241860 | 1.95 | Yes | No | COMFORTMAKER | HRCU-A-CB (Split System: Heat Pump with Remote Outdoor Unit-Air-Source) | Centrally-Ducted | CVH825GKA3* | EN(A,D,W)4X36L17**+WALLCON | *96CTN0801714B* | 23400 | 16.5 | 10.5 | 8.1 | 21600 | 16700 | 77.31% | 1.9 | 20800 | R-410A
214242180 | 1.97 | Yes | Yes | COMFORTMAKER | HRCU-A-CB (Split System: Heat Pump with Remote Outdoor Unit-Air-Source) | Centrally-Ducted | CVH825GKA3* | EN(A,D,W)4X42L21**+WALLCON | *96CTN0601714B* | 23600 | 16 | 11 | 8.1 | 21600 | 16700 | 77.31% | 1.94 | 20800 | R-410A
211243671 | 2.03 | Yes | Yes | TEMPSTAR | HRCU-A-CB (Split System: Heat Pump with Remote Outdoor Unit-Air-Source) | Centrally-Ducted | DLCURAH24ABK | EA*4X37L21A* | OMV098J12* | 24400 | 17 | 10 | 8.5 | 25200 | 21200 | 84.13% | 1.78 | 18500 | R-410A
213781272 | 2.75 | Yes | Yes | KEEPRITE | HRCU-A-CB (Split System: Heat Pump with Remote Outdoor Unit-Air-Source) | Centrally-Ducted | CVH837GKA2* | EA*4X43L21A*+WALLCON | *96CTN1002122B* | 33000 | 17 | 11.5 | 8.5 | 32600 | 25000 | 76.69% | 1.98 | 31600 | R-410A
214239548 | 2.62 | Yes | Yes | COMFORTMAKER | HRCU-A-CB (Split System: Heat Pump with Remote Outdoor Unit-Air-Source) | Centrally-Ducted | CVH837GKA** | EN(A,D)4X36L21**+WALLCON | *80CTL0902120B* | 31400 | 16.5 | 11 | 8.1 | 33000 | 24000 | 72.73% | 1.82 | 31000 | R-410A
214239598 | 2.62 | Yes | Yes | COMFORTMAKER | HRCU-A-CB (Split System: Heat Pump with Remote Outdoor Unit-Air-Source) | Centrally-Ducted | CVH837GKA** | EN(A,D)4X36L21**+WALLCON | *97CMN1002122B* | 31400 | 16.5 | 11 | 8.1 | 33000 | 24000 | 72.73% | 1.82 | 31000 | R-410A
214239898 | 2.68 | Yes | Yes | COMFORTMAKER | HRCU-A-CB (Split System: Heat Pump with Remote Outdoor Unit-Air-Source) | Centrally-Ducted | CVH837GKA** | EN(A,D,W)4X48L21**+WALLCON | *95CSU0601716B* | 32200 | 17 | 11.5 | 8.1 | 33000 | 24800 | 75.15% | 1.92 | 31600 | R-410A
214240048 | 2.73 | Yes | Yes | COMFORTMAKER | HRCU-A-CB (Split System: Heat Pump with Remote Outdoor Unit-Air-Source) | Centrally-Ducted | CVH837GKA** | EN(A,D,W)4X60L24**+WALLCON | *80CTL1102120B* | 32800 | 17.5 | 12 | 8.1 | 32200 | 24600 | 76.4% | 1.96 | 31200 | R-410A
211241864 | 1.97 | Yes | Yes | TEMPSTAR | HRCU-A-CB (Split System: Heat Pump with Remote Outdoor Unit-Air-Source) | Centrally-Ducted | DLCURAH24ABK | EA*4X36L17A* | *96VSN0601412A* | 23600 | 16.5 | 10 | 8.5 | 25800 | 23400 | 90.7% | 1.94 | 18900 | R-410A
211242318 | 2.03 | Yes | Yes | TEMPSTAR | HRCU-A-CB (Split System: Heat Pump with Remote Outdoor Unit-Air-Source) | Centrally-Ducted | DLCURAH24ABK | EA*4X36L21A* | *96VSN0801716A* | 24400 | 16.5 | 10 | 8.5 | 26200 | 22400 | 85.5% | 1.86 | 19100 | R-410A
211242727 | 1.97 | Yes | Yes | TEMPSTAR | HRCU-A-CB (Split System: Heat Pump with Remote Outdoor Unit-Air-Source) | Centrally-Ducted | DLCURAH24ABK | EA*4X36L21A* | OMV098J12* | 23600 | 16.5 | 10 | 8.5 | 25800 | 23200 | 89.92% | 1.94 | 18900 | R-410A
213772582 | 2.02 | Yes | Yes | KEEPRITE | HRCU-A-CB (Split System: Heat Pump with Remote Outdoor Unit-Air-Source) | Centrally-Ducted | CVH825GKA2* | EHD4X48AAL+WALLCON | *96CTN1002122B* | 24200 | 16 | 11 | 8.1 | 21200 | 16600 | 78.3% | 2.02 | 20600 | R-410A
211261459 | 1.52 | Yes | Yes | DAY & NIGHT | HRCU-A-CB (Split System: Heat Pump with Remote Outdoor Unit-Air-Source) | Centrally-Ducted | DLCURAH18ABK | EA*4X30L14A* | *92ESN0601412A* | 18200 | 16 | 10.5 | 8.5 | 18700 | 18400 | 98.4% | 2.22 | 12500 | R-410A
211244263 | 1.92 | Yes | Yes | TEMPSTAR | HRCU-A-CB (Split System: Heat Pump with Remote Outdoor Unit-Air-Source) | Centrally-Ducted | DLCURAH24ABK | EN(A,D)4X24L17** | OLV098A12* | 23000 | 16 | 10 | 8.5 | 26400 | 24600 | 93.18% | 2.04 | 19300 | R-410A
212978081 | 1.93 | Yes | Yes | AIRQUEST | HRCU-A-CB (Split System: Heat Pump with Remote Outdoor Unit-Air-Source) | Centrally-Ducted | DLCURAH24ABK | EA*4X24L14A* | *80MS(N,L)0701412A* | 23200 | 17 | 10 | 9 | 26800 | 26800 | 100% | 2.28 | 19300 | R-410A
211244290 | 1.97 | Yes | No | TEMPSTAR | HRCU-A-CB (Split System: Heat Pump with Remote Outdoor Unit-Air-Source) | Centrally-Ducted | DLCURAH24ABK | EN(A,D)4X30L14** | *96VSN0401410A* | 23600 | 15.5 | 10 | 8.1 | 26200 | 23600 | 90.08% | 1.92 | 19100 | R-410A
215935396 | 2.93 | Yes | Yes | HEIL | HRCU-A-CB (Split System: Heat Pump with Remote Outdoor Unit-Air-Source) | Centrally-Ducted | H5H3V36*K*AAA* | EVM5X60M24A*+WALLCON | *97CMN0602120B* | 35200 | 21 | 12 | 8.5 | 38500 | 28800 | 74.81% | 2.02 | 33200 | R-454B
214243237 | 2.02 | Yes | Yes | HEIL | HRCU-A-CB (Split System: Heat Pump with Remote Outdoor Unit-Air-Source) | Centrally-Ducted | HVH825GKA2* | EN(A,D)4X48L24**+WALLCON | *97CMN1202422B* | 24200 | 17 | 11 | 8.1 | 21200 | 16600 | 78.3% | 2 | 20600 | R-410A
212383239 | 2.98 | No | No | TEMPSTAR | HRCU-A-CB (Split System: Heat Pump with Remote Outdoor Unit-Air-Source) | Centrally-Ducted | DLCURAH36ABK | EA*4X36L21A* | *95ESN0802120A* | 35800 | 15.5 | 9.5 | 8.1 | 39500 | 35400 | 89.62% | 1.84 | 29600 | R-410A
211244466 | 2.02 | Yes | No | AIRQUEST | HRCU-A-CB (Split System: Heat Pump with Remote Outdoor Unit-Air-Source) | Centrally-Ducted | DLCURAH24ABK | EN(A,D)4X30L17** | *96VSN0801716A* | 24200 | 16.5 | 10.5 | 8.1 | 26200 | 23000 | 87.79% | 1.9 | 19100 | R-410A
211240506 | 1.97 | Yes | Yes | TEMPSTAR | HRCU-A-CB (Split System: Heat Pump with Remote Outdoor Unit-Air-Source) | Centrally-Ducted | DLCURAH24ABK | EA*4X24L17A* | *80ESU0401712A* | 23600 | 17 | 10 | 8.5 | 26600 | 24600 | 92.48% | 2.04 | 19300 | R-410A
211241527 | 2.02 | Yes | Yes | TEMPSTAR | HRCU-A-CB (Split System: Heat Pump with Remote Outdoor Unit-Air-Source) | Centrally-Ducted | DLCURAH24ABK | EA*4X30L17A* | *80VTL0451412A* | 24200 | 16.5 | 10 | 8.5 | 26400 | 23000 | 87.12% | 1.9 | 19200 | R-410A
211241792 | 1.97 | Yes | Yes | TEMPSTAR | HRCU-A-CB (Split System: Heat Pump with Remote Outdoor Unit-Air-Source) | Centrally-Ducted | DLCURAH24ABK | EA*4X30L17A* | OMV098J12* | 23600 | 16.5 | 10 | 8.5 | 26000 | 23800 | 91.54% | 1.98 | 19000 | R-410A
212383324 | 2.97 | Yes | No | TEMPSTAR | HRCU-A-CB (Split System: Heat Pump with Remote Outdoor Unit-Air-Source) | Centrally-Ducted | DLCURAH36ABK | EA*4X36L21A* | *80ES(N,L)0902120A* | 35600 | 16 | 10 | 8.1 | 39500 | 35200 | 89.11% | 1.84 | 29400 | R-410A
212383421 | 3.07 | Yes | No | TEMPSTAR | HRCU-A-CB (Split System: Heat Pump with Remote Outdoor Unit-Air-Source) | Centrally-Ducted | DLCURAH36ABK | EA*4X37L21A* | *95ESU0601716A* | 36800 | 15.5 | 10 | 8.5 | 39000 | 34800 | 89.23% | 2.1 | 29200 | R-410A
212383455 | 2.95 | No | No | TEMPSTAR | HRCU-A-CB (Split System: Heat Pump with Remote Outdoor Unit-Air-Source) | Centrally-Ducted | DLCURAH36ABK | EA*4X42L21A* | OLV112A16A | 35400 | 15.2 | 9.5 | 8.1 | 39500 | 35200 | 89.11% | 1.88 | 29400 | R-410A
211240541 | 1.98 | Yes | Yes | TEMPSTAR | HRCU-A-CB (Split System: Heat Pump with Remote Outdoor Unit-Air-Source) | Centrally-Ducted | DLCURAH24ABK | EA*4X24L17A* | *96VTN0801716A* | 23800 | 16.5 | 10 | 8.5 | 26800 | 24000 | 89.55% | 1.98 | 19400 | R-410A
211240873 | 2.02 | Yes | Yes | TEMPSTAR | HRCU-A-CB (Split System: Heat Pump with Remote Outdoor Unit-Air-Source) | Centrally-Ducted | DLCURAH24ABK | EA*4X25L17A* | *95ESU0401712A* | 24200 | 17 | 10 | 8.5 | 25200 | 21600 | 85.71% | 1.8 | 18600 | R-410A
211240977 | 2.07 | Yes | Yes | TEMPSTAR | HRCU-A-CB (Split System: Heat Pump with Remote Outdoor Unit-Air-Source) | Centrally-Ducted | DLCURAH24ABK | EA*4X25L17A* | *96VTN0801716A* | 24800 | 17 | 10.5 | 8.5 | 25600 | 21200 | 82.81% | 1.78 | 18800 | R-410A
211241141 | 2.08 | Yes | Yes | TEMPSTAR | HRCU-A-CB (Split System: Heat Pump with Remote Outdoor Unit-Air-Source) | Centrally-Ducted | DLCURAH24ABK | EA*4X25L17A* | *92ESN0801716A* | 25000 | 17.5 | 10.5 | 8.5 | 25600 | 21000 | 82.03% | 1.78 | 18800 | R-410A
211241174 | 2.07 | Yes | No | TEMPSTAR | HRCU-A-CB (Split System: Heat Pump with Remote Outdoor Unit-Air-Source) | Centrally-Ducted | DLCURAH24ABK | EA*4X25L17A* | *92ESN0401410A* | 24800 | 15.5 | 10 | 8.5 | 26000 | 21200 | 81.54% | 1.76 | 19100 | R-410A
215935426 | 2.95 | Yes | Yes | HEIL | HRCU-A-CB (Split System: Heat Pump with Remote Outdoor Unit-Air-Source) | Centrally-Ducted | H5H3V36*K*AAA* | EVM5X60M24A*+WALLCON | *97CMN1202422B* | 35400 | 22 | 12.5 | 8.5 | 38000 | 28400 | 74.74% | 2.04 | 32800 | R-454B
215935696 | 2.87 | Yes | Yes | HEIL | HRCU-A-CB (Split System: Heat Pump with Remote Outdoor Unit-Air-Source) | Centrally-Ducted | H5H3V36*K*AAA* | EVD5X36M21A*+WALLCON | *95CSU1002122B* | 34400 | 21 | 12 | 8.5 | 38500 | 28000 | 72.73% | 2.04 | 32000 | R-454B
215936096 | 2.87 | Yes | Yes | HEIL | HRCU-A-CB (Split System: Heat Pump with Remote Outdoor Unit-Air-Source) | Centrally-Ducted | H5H3V36*K*AAA* | EVD5X42M21A*+WALLCON | *97CMN0802120B* | 34400 | 20.5 | 11.7 | 8.5 | 38500 | 28200 | 73.25% | 2.04 | 32200 | R-454B
215936196 | 2.95 | Yes | Yes | HEIL | HRCU-A-CB (Split System: Heat Pump with Remote Outdoor Unit-Air-Source) | Centrally-Ducted | H5H3V36*K*AAA* | EVD5X42M24A*+WALLCON | *95CSU0802120B* | 35400 | 21.5 | 12 | 8.5 | 38000 | 28600 | 75.26% | 2.04 | 32800 | R-454B
211241894 | 2.08 | Yes | Yes | TEMPSTAR | HRCU-A-CB (Split System: Heat Pump with Remote Outdoor Unit-Air-Source) | Centrally-Ducted | DLCURAH24ABK | EA*4X36L17A* | *80ES(N,L)0701716A* | 25000 | 16 | 10 | 8.5 | 26800 | 21800 | 81.34% | 1.8 | 19400 | R-410A
211241963 | 2.02 | Yes | Yes | TEMPSTAR | HRCU-A-CB (Split System: Heat Pump with Remote Outdoor Unit-Air-Source) | Centrally-Ducted | DLCURAH24ABK | EA*4X36L17A* | *80VTL0451412A* | 24200 | 16.5 | 10 | 8.5 | 26200 | 22400 | 85.5% | 1.86 | 19100 | R-410A
211242412 | 2.07 | Yes | Yes | TEMPSTAR | HRCU-A-CB (Split System: Heat Pump with Remote Outdoor Unit-Air-Source) | Centrally-Ducted | DLCURAH24ABK | EA*4X36L21A* | *80VSL0702120A* | 24800 | 16.5 | 10 | 8.5 | 26600 | 22000 | 82.71% | 1.82 | 19300 | R-410A
211242496 | 2.03 | Yes | Yes | TEMPSTAR | HRCU-A-CB (Split System: Heat Pump with Remote Outdoor Unit-Air-Source) | Centrally-Ducted | DLCURAH24ABK | EA*4X36L21A* | *80VTL0701716A* | 24400 | 17 | 10 | 8.5 | 26200 | 22400 | 85.5% | 1.88 | 19000 | R-410A
211242931 | 2.05 | Yes | Yes | TEMPSTAR | HRCU-A-CB (Split System: Heat Pump with Remote Outdoor Unit-Air-Source) | Centrally-Ducted | DLCURAH24ABK | EA*4X37L17A* | *96VTN0801716A* | 24600 | 16.5 | 10 | 8.5 | 25600 | 21400 | 83.59% | 1.8 | 18900 | R-410A
211242962 | 2.03 | Yes | No | TEMPSTAR | HRCU-A-CB (Split System: Heat Pump with Remote Outdoor Unit-Air-Source) | Centrally-Ducted | DLCURAH24ABK | EA*4X37L17A* | *95ESN0401712A* | 24400 | 15.2 | 10 | 8.5 | 26000 | 21600 | 83.08% | 1.78 | 19200 | R-410A
211243399 | 2.05 | Yes | Yes | TEMPSTAR | HRCU-A-CB (Split System: Heat Pump with Remote Outdoor Unit-Air-Source) | Centrally-Ducted | DLCURAH24ABK | EA*4X37L21A* | *80VTL0902120A* | 24600 | 17 | 10.5 | 8.5 | 25400 | 21200 | 83.46% | 1.78 | 18600 | R-410A
211244066 | 1.95 | Yes | No | TEMPSTAR | HRCU-A-CB (Split System: Heat Pump with Remote Outdoor Unit-Air-Source) | Centrally-Ducted | DLCURAH24ABK | EN(A,D)4X24L17** | *96VTN0401410A* | 23400 | 15.5 | 10 | 8.5 | 26600 | 24000 | 90.23% | 1.96 | 19500 | R-410A
211241410 | 1.93 | Yes | Yes | TEMPSTAR | HRCU-A-CB (Split System: Heat Pump with Remote Outdoor Unit-Air-Source) | Centrally-Ducted | DLCURAH24ABK | EA*4X30L17A* | *96VSN0401410A* | 23200 | 16 | 10 | 8.5 | 25800 | 24200 | 93.8% | 2.02 | 19000 | R-410A
211241645 | 2.05 | Yes | Yes | TEMPSTAR | HRCU-A-CB (Split System: Heat Pump with Remote Outdoor Unit-Air-Source) | Centrally-Ducted | DLCURAH24ABK | EA*4X30L17A* | *80ES(N,L)0451412A* | 24600 | 16 | 10 | 8.5 | 26600 | 22600 | 84.96% | 1.84 | 19400 | R-410A
211242060 | 1.95 | Yes | Yes | TEMPSTAR | HRCU-A-CB (Split System: Heat Pump with Remote Outdoor Unit-Air-Source) | Centrally-Ducted | DLCURAH24ABK | EA*4X36L17A* | *95ESN0261410A* | 23400 | 16.5 | 10 | 8.5 | 25600 | 23600 | 92.19% | 1.96 | 18900 | R-410A
211242093 | 2.02 | Yes | Yes | TEMPSTAR | HRCU-A-CB (Split System: Heat Pump with Remote Outdoor Unit-Air-Source) | Centrally-Ducted | DLCURAH24ABK | EA*4X36L17A* | *80ES(N,L)0451712A* | 24200 | 16.5 | 10 | 8.5 | 26200 | 22600 | 86.26% | 1.88 | 19100 | R-410A
211242629 | 2.05 | Yes | Yes | TEMPSTAR | HRCU-A-CB (Split System: Heat Pump with Remote Outdoor Unit-Air-Source) | Centrally-Ducted | DLCURAH24ABK | EA*4X36L21A* | *92ESN0601714A* | 24600 | 17 | 10 | 8.5 | 26200 | 22200 | 84.73% | 1.86 | 19100 | R-410A
211242896 | 2.03 | Yes | Yes | TEMPSTAR | HRCU-A-CB (Split System: Heat Pump with Remote Outdoor Unit-Air-Source) | Centrally-Ducted | DLCURAH24ABK | EA*4X37L17A* | *80ESU0401712A* | 24400 | 17.5 | 10.5 | 8.5 | 25400 | 21800 | 85.83% | 1.82 | 18700 | R-410A
211243049 | 2.07 | Yes | Yes | TEMPSTAR | HRCU-A-CB (Split System: Heat Pump with Remote Outdoor Unit-Air-Source) | Centrally-Ducted | DLCURAH24ABK | EA*4X37L17A* | *80ES(N,L)0701712A* | 24800 | 16.5 | 10 | 8.5 | 25800 | 21400 | 82.95% | 1.78 | 19000 | R-410A
211243430 | 2.07 | Yes | Yes | TEMPSTAR | HRCU-A-CB (Split System: Heat Pump with Remote Outdoor Unit-Air-Source) | Centrally-Ducted | DLCURAH24ABK | EA*4X37L21A* | *96VTN0801716A* | 24800 | 17 | 10.5 | 8.5 | 25600 | 21000 | 82.03% | 1.76 | 18700 | R-410A
214242901 | 1.98 | Yes | Yes | DAY & NIGHT | HRCU-A-CB (Split System: Heat Pump with Remote Outdoor Unit-Air-Source) | Centrally-Ducted | CVH825GKA2* | END4X42L17**+WALLCON | *95CSU0601716B* | 23800 | 16.5 | 11 | 8.1 | 21400 | 16700 | 78.04% | 1.98 | 20800 | R-410A
211244166 | 1.98 | Yes | Yes | TEMPSTAR | HRCU-A-CB (Split System: Heat Pump with Remote Outdoor Unit-Air-Source) | Centrally-Ducted | DLCURAH24ABK | EN(A,D)4X24L17** | *92ESN0601714A* | 23800 | 16.5 | 10 | 8.5 | 26800 | 23200 | 86.57% | 1.92 | 19500 | R-410A
211244386 | 1.95 | Yes | No | TEMPSTAR | HRCU-A-CB (Split System: Heat Pump with Remote Outdoor Unit-Air-Source) | Centrally-Ducted | DLCURAH24ABK | EN(A,D)4X30L14** | *92ESN0601412A* | 23400 | 16.5 | 10 | 8.1 | 25800 | 24200 | 93.8% | 2.02 | 18900 | R-410A
211244419 | 1.95 | Yes | No | TEMPSTAR | HRCU-A-CB (Split System: Heat Pump with Remote Outdoor Unit-Air-Source) | Centrally-Ducted | DLCURAH24ABK | EN(A,D)4X30L17** | *80VSL0451412A* | 23400 | 16.5 | 10 | 8.1 | 25800 | 24200 | 93.8% | 2 | 18900 | R-410A
211244483 | 1.97 | Yes | No | TEMPSTAR | HRCU-A-CB (Split System: Heat Pump with Remote Outdoor Unit-Air-Source) | Centrally-Ducted | DLCURAH24ABK | EN(A,D)4X30L17** | *95ESU0401712A* | 23600 | 16.5 | 10 | 8.1 | 25800 | 23600 | 91.47% | 1.96 | 19000 | R-410A
213771341 | 1.97 | Yes | No | DAY & NIGHT | HRCU-A-CB (Split System: Heat Pump with Remote Outdoor Unit-Air-Source) | Centrally-Ducted | CVH825GKA2* | EA*4X42L21A*+WALLCON | *96CTN0601714B* | 23600 | 16.5 | 10.5 | 8.1 | 21400 | 16700 | 78.04% | 1.96 | 20800 | R-410A
216634495 | 3.75 | No | No | ACIQ | HRCU-A-CB (Split System: Heat Pump with Remote Outdoor Unit-Air-Source) | Centrally-Ducted | H5H0V48*K*AAA* | ESH5X48M12A*+WALLCON | *80CSU0601716B* | 45000 | 16 | 9 | 8.5 | 49000 | 34400 | 70.2% | 2.04 | 43000 | R-454B
216634536 | 4 | Yes | Yes | ACIQ | HRCU-A-CB (Split System: Heat Pump with Remote Outdoor Unit-Air-Source) | Centrally-Ducted | H5H0V48*K*AAA* | EVM5X60M24A*+WALLCON | *97CTN0802120A* | 48000 | 19 | 10 | 9 | 50000 | 36600 | 73.2% | 2 | 46000 | R-454B
216634550 | 3.88 | No | No | ACIQ | HRCU-A-CB (Split System: Heat Pump with Remote Outdoor Unit-Air-Source) | Centrally-Ducted | H5H0V48*K*AAA* | EVD5X48M21A*+WALLCON | *97CTN0801716A* | 46500 | 18 | 9.5 | 9 | 50000 | 37000 | 74% | 1.98 | 46500 | R-454B
216634561 | 4 | Yes | Yes | ACIQ | HRCU-A-CB (Split System: Heat Pump with Remote Outdoor Unit-Air-Source) | Centrally-Ducted | H5H0V48*K*AAA* | EVD5X49M24A*+WALLCON | *80CSU1002120B* | 48000 | 18.5 | 10 | 9 | 50000 | 36600 | 73.2% | 2 | 46000 | R-454B
216634575 | 4 | Yes | Yes | ACIQ | HRCU-A-CB (Split System: Heat Pump with Remote Outdoor Unit-Air-Source) | Centrally-Ducted | H5H0V48*K*AAA* | EVD5X60M24A*+WALLCON | *80CSU1002120B* | 48000 | 18.5 | 10 | 9 | 50000 | 36600 | 73.2% | 2 | 46000 | R-454B
216634579 | 4.04 | Yes | Yes | ACIQ | HRCU-A-CB (Split System: Heat Pump with Remote Outdoor Unit-Air-Source) | Centrally-Ducted | H5H0V48*K*AAA* | EVD5X61M21A*+WALLCON | *96CTN0802120B* | 48500 | 19 | 10.5 | 9 | 50000 | 36800 | 73.6% | 2 | 46500 | R-454B
216634584 | 4 | Yes | Yes | ACIQ | HRCU-A-CB (Split System: Heat Pump with Remote Outdoor Unit-Air-Source) | Centrally-Ducted | H5H0V48*K*AAA* | EVD5X61M21A*+WALLCON | *97CTN0801716A* | 48000 | 18.5 | 10 | 9 | 50000 | 37400 | 74.8% | 2 | 47000 | R-454B
215669290 | 2.82 | Yes | Yes | KENMORE | HRCU-A-CB (Split System: Heat Pump with Remote Outdoor Unit-Air-Source) | Centrally-Ducted | (C,H,T)5H0V36*K*AAA* | EA*5X48M21A*+WALLCON | *96CTN1002122B* | 33800 | 18 | 10 | 9 | 35000 | 25000 | 71.43% | 1.9 | 30200 | R-454B
212969808 | 1.95 | Yes | Yes | AIRQUEST | HRCU-A-CB (Split System: Heat Pump with Remote Outdoor Unit-Air-Source) | Centrally-Ducted | DLCURAH24ABK | EN(A,D)4X24L17** | *80VSL0451412B* | 23400 | 17 | 10 | 8.5 | 27000 | 25000 | 92.59% | 2.08 | 19500 | R-410A
216727792 | 1.87 | Yes | No | CARRIER | HRCU-A-CB (Split System: Heat Pump with Remote Outdoor Unit-Air-Source) | Centrally-Ducted | 37MUHAQ24AA3 | CSAH*2412AM* | 59TP6C120V24**22 | 22400 | 15.2 | 10.5 | 8.1 | 21200 | 19100 | 90.09% | 1.85 | 17900 | R-454B
212979225 | 1.97 | Yes | Yes | TEMPSTAR | HRCU-A-CB (Split System: Heat Pump with Remote Outdoor Unit-Air-Source) | Centrally-Ducted | DLCURAH24ABK | EN(A,D)4X30L17** | *80MS(N,L)0701716A* | 23600 | 17 | 10.5 | 8.5 | 26400 | 24400 | 92.42% | 2.02 | 19100 | R-410A
212980286 | 1.98 | Yes | Yes | TEMPSTAR | HRCU-A-CB (Split System: Heat Pump with Remote Outdoor Unit-Air-Source) | Centrally-Ducted | DLCURAH24ABK | EN(A,D)4X36L21** | *80MS(N,L)0902116A* | 23800 | 17 | 10.5 | 8.5 | 26400 | 24000 | 90.91% | 2 | 19100 | R-410A
212973554 | 1.95 | Yes | Yes | AIRQUEST | HRCU-A-CB (Split System: Heat Pump with Remote Outdoor Unit-Air-Source) | Centrally-Ducted | DLCURAH24ABK | EA*4X30L14A* | *96VSN0601412B* | 23400 | 16.5 | 10 | 8.5 | 26200 | 25000 | 95.42% | 2.08 | 19100 | R-410A
215937769 | 3.71 | Yes | Yes | COMFORTMAKER | HRCU-A-CB (Split System: Heat Pump with Remote Outdoor Unit-Air-Source) | Centrally-Ducted | C5H3V48*K*AAA* | EVD5X48M21A*+WALLCON | *80CTL1102120B* | 44500 | 20 | 11 | 8.1 | 52000 | 38000 | 73.08% | 1.9 | 43500 | R-454B
215941250 | 3.75 | Yes | Yes | DAY & NIGHT | HRCU-A-CB (Split System: Heat Pump with Remote Outdoor Unit-Air-Source) | Centrally-Ducted | C5H3V48*K*AAA* | ESH5X60M12A*+WALLCON | *97CTN1002122A* | 45000 | 20.5 | 11 | 9 | 48500 | 36600 | 75.46% | 1.82 | 39500 | R-454B
212973384 | 1.45 | Yes | Yes | AIRQUEST | HRCU-A-CB (Split System: Heat Pump with Remote Outdoor Unit-Air-Source) | Centrally-Ducted | DLCURAH18ABK | EN(A,D)4X30L14** | *96VSN0601412B* | 17400 | 16 | 11 | 8.1 | 18000 | 18700 | 103.9% | 2.24 | 12200 | R-410A
210473318 | 2 | Yes | No | AIRQUEST | HRCU-A-CB (Split System: Heat Pump with Remote Outdoor Unit-Air-Source) | Centrally-Ducted | HVH825GKA3* | EA*4X48L21A*+WALLCON | *80CSU1002120A* | 24000 | 16.5 | 10.5 | 8.1 | 21000 | 16600 | 79.05% | 2 | 20400 | R-410A
212974104 | 2.03 | Yes | Yes | AIRQUEST | HRCU-A-CB (Split System: Heat Pump with Remote Outdoor Unit-Air-Source) | Centrally-Ducted | DLCURAH24ABK | EA*4X37L21A* | *96VSN0802120B* | 24400 | 17 | 10.5 | 8.5 | 25200 | 21400 | 84.92% | 1.8 | 18600 | R-410A
214239688 | 2.65 | Yes | Yes | COMFORTMAKER | HRCU-A-CB (Split System: Heat Pump with Remote Outdoor Unit-Air-Source) | Centrally-Ducted | CVH837GKA** | END4X42L17**+WALLCON | *97CMN0601714B* | 31800 | 16.5 | 11 | 8.1 | 33200 | 25000 | 75.3% | 1.88 | 31800 | R-410A
214240058 | 2.73 | Yes | Yes | COMFORTMAKER | HRCU-A-CB (Split System: Heat Pump with Remote Outdoor Unit-Air-Source) | Centrally-Ducted | CVH837GKA** | EN(A,D,W)4X60L24**+WALLCON | *80CTL1352422B* | 32800 | 17.5 | 12 | 8.1 | 32200 | 24600 | 76.4% | 1.96 | 31200 | R-410A
214240088 | 2.73 | Yes | Yes | COMFORTMAKER | HRCU-A-CB (Split System: Heat Pump with Remote Outdoor Unit-Air-Source) | Centrally-Ducted | CVH837GKA** | EN(A,D,W)4X60L24**+WALLCON | *96CTN1002122B* | 32800 | 17.5 | 12 | 8.1 | 32200 | 24600 | 76.4% | 1.96 | 31200 | R-410A
215420685 | 2 | Yes | Yes | BOREAL | HRCU-A-CB (Split System: Heat Pump with Remote Outdoor Unit-Air-Source) | Centrally-Ducted | ENX24HPJ132OA | ENX24HPJ132IA |  | 24000 | 18 | 12.5 | 10 | 25000 | 25000 | 100% | 2 | 20600 | R-32
212979350 | 1.98 | No | No | TEMPSTAR | HRCU-A-CB (Split System: Heat Pump with Remote Outdoor Unit-Air-Source) | Centrally-Ducted | DLCURAH24AAK | EN(A,D)4X36L21** | *80MS(N,L)0702116A* | 23800 | 16 | 9.5 | 8.1 | 25000 | 34400 | 137.6% | 1.92 | 31400 | R-410A
215675231 | 3.79 | No | No | KENMORE | HRCU-A-CB (Split System: Heat Pump with Remote Outdoor Unit-Air-Source) | Centrally-Ducted | (C,H,T)5H0V48*K*AAA* | ESH5X60M12A*+WALLCON | *80CTL1352422B* | 45500 | 16.5 | 9.5 | 8.5 | 48000 | 33600 | 70% | 2.06 | 42000 | R-454B
210599276 | 2.77 | Yes | Yes | AIRQUEST | HRCU-A-CB (Split System: Heat Pump with Remote Outdoor Unit-Air-Source) | Centrally-Ducted | HVH837GKA** | EA*4X61L24A*+WALLCON | *80CTL0902120A* | 33200 | 18 | 12 | 8.5 | 32000 | 24800 | 77.5% | 2 | 31200 | R-410A
210599425 | 2.75 | Yes | Yes | AIRQUEST | HRCU-A-CB (Split System: Heat Pump with Remote Outdoor Unit-Air-Source) | Centrally-Ducted | HVH837GKA** | EHD4X60AAL+WALLCON | *95CSU0802120A* | 33000 | 17 | 11.5 | 8.1 | 32200 | 24800 | 77.02% | 2.02 | 31200 | R-410A
210599507 | 2.7 | Yes | Yes | AIRQUEST | HRCU-A-CB (Split System: Heat Pump with Remote Outdoor Unit-Air-Source) | Centrally-Ducted | HVH837GKA** | EN(A,D)4X48L24**+WALLCON | *95CSU0802120A* | 32400 | 17.5 | 11.7 | 8.1 | 32800 | 24800 | 75.61% | 1.96 | 31400 | R-410A
213080214 | 3 | Yes | Yes | HEIL | HRCU-A-CB (Split System: Heat Pump with Remote Outdoor Unit-Air-Source) | Centrally-Ducted | DLCURAH36ABK | EA*4X48L24A* | *96MSN0802120A* | 36000 | 16 | 10 | 8.5 | 38000 | 34800 | 91.58% | 2.04 | 29000 | R-410A
213080651 | 2.93 | No | No | HEIL | HRCU-A-CB (Split System: Heat Pump with Remote Outdoor Unit-Air-Source) | Centrally-Ducted | DLCURAH36ABK | EA*4X36L17A* | *95MSU0601716A* | 35200 | 15.5 | 9.5 | 8.1 | 39000 | 35200 | 90.26% | 1.84 | 29600 | R-410A
213779512 | 2.7 | Yes | Yes | KEEPRITE | HRCU-A-CB (Split System: Heat Pump with Remote Outdoor Unit-Air-Source) | Centrally-Ducted | CVH837GKA** | EA*4X48L24A*+WALLCON | *80CTL1352422B* | 32400 | 17.5 | 11.5 | 8.5 | 32400 | 24800 | 76.54% | 1.98 | 31200 | R-410A
213779612 | 2.73 | Yes | Yes | KEEPRITE | HRCU-A-CB (Split System: Heat Pump with Remote Outdoor Unit-Air-Source) | Centrally-Ducted | CVH837GKA** | EA*4X60L24A*+WALLCON | *96CTN1002122B* | 32800 | 17.5 | 11.5 | 8.1 | 31800 | 24600 | 77.36% | 1.98 | 30800 | R-410A
215351177 | 2 | No | No | TUTTOKOOL | HRCU-A-CB (Split System: Heat Pump with Remote Outdoor Unit-Air-Source) | Centrally-Ducted | TDV-V24WMN1T | AWM5E251B00A |  | 24000 | 15.2 | 10.6 | 8.1 | 24000 | 16800 | 70% | 1.8 | 16800 | R-410A
211262002 | 1.52 | Yes | Yes | DAY & NIGHT | HRCU-A-CB (Split System: Heat Pump with Remote Outdoor Unit-Air-Source) | Centrally-Ducted | DLCURAH18ABK | EA*4X30L17A* | *80ES(N,L)0451412A* | 18200 | 16.5 | 11 | 8.5 | 18700 | 18400 | 98.4% | 2.22 | 12500 | R-410A
212978347 | 1.45 | Yes | Yes | AIRQUEST | HRCU-A-CB (Split System: Heat Pump with Remote Outdoor Unit-Air-Source) | Centrally-Ducted | DLCURAH18ABK | EN(A,D)4X30L17** | *80MS(N,L)0701412A* | 17400 | 16.5 | 11 | 8.1 | 18000 | 18700 | 103.9% | 2.26 | 12200 | R-410A
212980973 | 2.52 | No | No | AIRQUEST | HRCU-A-CB (Split System: Heat Pump with Remote Outdoor Unit-Air-Source) | Centrally-Ducted | DLCURAH30ABK | EN(A,D,W)4X42L21** | *80MS(N,L)1102120A* | 30200 | 15.2 | 9 | 8.1 | 34400 | 27600 | 80.23% | 1.8 | 23600 | R-410A
216633308 | 2.8 | No | No | ACIQ | HRCU-A-CB (Split System: Heat Pump with Remote Outdoor Unit-Air-Source) | Centrally-Ducted | H5H0V36*K*AAA* | ESH5X36M12A*+WALLCON | *95CSU0802120B* | 33600 | 16 | 9.5 | 8.5 | 35800 | 25400 | 70.95% | 1.76 | 30800 | R-454B
215937849 | 3.58 | Yes | Yes | COMFORTMAKER | HRCU-A-CB (Split System: Heat Pump with Remote Outdoor Unit-Air-Source) | Centrally-Ducted | C5H3V48*K*AAA* | EVD5X48M21A*+WALLCON | *96CTN0801714B* | 43000 | 19 | 11 | 8.1 | 53000 | 37600 | 70.94% | 2 | 42500 | R-454B
215938319 | 3.79 | Yes | Yes | COMFORTMAKER | HRCU-A-CB (Split System: Heat Pump with Remote Outdoor Unit-Air-Source) | Centrally-Ducted | C5H3V48*K*AAA* | EVD5X60M24A*+WALLCON | *80CTL1352422B* | 45500 | 21 | 11.5 | 8.1 | 52500 | 38000 | 72.38% | 1.95 | 43000 | R-454B
215936516 | 2.95 | Yes | Yes | HEIL | HRCU-A-CB (Split System: Heat Pump with Remote Outdoor Unit-Air-Source) | Centrally-Ducted | H5H3V36*K*AAA* | EVD5X49M24A*+WALLCON | *97CMN1002122B* | 35400 | 22 | 12.5 | 8.5 | 38000 | 28400 | 74.74% | 2.04 | 32800 | R-454B
215936616 | 2.97 | Yes | Yes | HEIL | HRCU-A-CB (Split System: Heat Pump with Remote Outdoor Unit-Air-Source) | Centrally-Ducted | H5H3V36*K*AAA* | EVD5X60M21A*+WALLCON | *80CTL0901716B* | 35600 | 22 | 12 | 8.5 | 38000 | 28600 | 75.26% | 2.02 | 33000 | R-454B
215936646 | 2.95 | Yes | Yes | HEIL | HRCU-A-CB (Split System: Heat Pump with Remote Outdoor Unit-Air-Source) | Centrally-Ducted | H5H3V36*K*AAA* | EVD5X60M21A*+WALLCON | *95CSU0601716B* | 35400 | 21.5 | 12 | 8.5 | 38500 | 29000 | 75.32% | 2.02 | 33400 | R-454B
215935946 | 2.87 | Yes | Yes | HEIL | HRCU-A-CB (Split System: Heat Pump with Remote Outdoor Unit-Air-Source) | Centrally-Ducted | H5H3V36*K*AAA* | EVD5X42M21A*+WALLCON | *80CSU0401712A* | 34400 | 21 | 11.7 | 8.5 | 38500 | 28400 | 73.77% | 2.04 | 32400 | R-454B
214242170 | 1.98 | Yes | Yes | COMFORTMAKER | HRCU-A-CB (Split System: Heat Pump with Remote Outdoor Unit-Air-Source) | Centrally-Ducted | CVH825GKA3* | EN(A,D,W)4X42L21**+WALLCON | *97CMN1002122B* | 23800 | 16.5 | 11 | 8.1 | 21400 | 16600 | 77.57% | 1.96 | 20600 | R-410A
214242270 | 2 | Yes | Yes | COMFORTMAKER | HRCU-A-CB (Split System: Heat Pump with Remote Outdoor Unit-Air-Source) | Centrally-Ducted | CVH825GKA3* | EN(A,D,W)4X48L21**+WALLCON | *97CMN0601714B* | 24000 | 16.5 | 11 | 8.1 | 21400 | 16700 | 78.04% | 1.98 | 20600 | R-410A
216633331 | 2.82 | No | No | ACIQ | HRCU-A-CB (Split System: Heat Pump with Remote Outdoor Unit-Air-Source) | Centrally-Ducted | H5H0V36*K*AAA* | ESH5X42M12A*+WALLCON | *95CSU0601716B* | 33800 | 16 | 9 | 8.5 | 35600 | 25400 | 71.35% | 1.78 | 30800 | R-454B
215864502 | 2.63 | Yes | Yes | AMERICAN STANDARD | HRCU-A-CB (Split System: Heat Pump with Remote Outdoor Unit-Air-Source) | Centrally-Ducted | 5A6V8X36A1 | 5PX*BD04AS3 | S9V2B060D3VSB+LRP | 31600 | 18.1 | 10 | 8.5 | 33800 | 25800 | 76.33% | 2 | 31800 | R-454B
215864534 | 2.67 | Yes | Yes | AMERICAN STANDARD | HRCU-A-CB (Split System: Heat Pump with Remote Outdoor Unit-Air-Source) | Centrally-Ducted | 5A6V8X36A1 | 5PX*C005AS3 | S9V2C080U5PSC+LRP | 32000 | 18.1 | 10 | 8.5 | 32800 | 25400 | 77.44% | 2.1 | 31000 | R-454B
216633349 | 2.83 | No | No | ACIQ | HRCU-A-CB (Split System: Heat Pump with Remote Outdoor Unit-Air-Source) | Centrally-Ducted | H5H0V36*K*AAA* | ESH5X48M12A*+WALLCON | *80CTL0701716B* | 34000 | 16.5 | 9.5 | 8.5 | 35600 | 25400 | 71.35% | 1.78 | 30600 | R-454B
216633390 | 2.88 | Yes | Yes | ACIQ | HRCU-A-CB (Split System: Heat Pump with Remote Outdoor Unit-Air-Source) | Centrally-Ducted | H5H0V36*K*AAA* | ESH5X60M12A*+WALLCON | *96CTN1002122B* | 34600 | 17 | 10 | 8.5 | 34600 | 24800 | 71.68% | 1.92 | 30000 | R-454B
215864602 | 2.72 | Yes | Yes | AMERICAN STANDARD | HRCU-A-CB (Split System: Heat Pump with Remote Outdoor Unit-Air-Source) | Centrally-Ducted | 5A6V8X36A1 | 5TXCB006AS3 | S9V2B080U4PSC+LRP | 32600 | 18.1 | 10 | 8.5 | 33400 | 25600 | 76.65% | 2.1 | 31200 | R-454B
214242951 | 2 | Yes | Yes | DAY & NIGHT | HRCU-A-CB (Split System: Heat Pump with Remote Outdoor Unit-Air-Source) | Centrally-Ducted | CVH825GKA2* | END4X42L17**+WALLCON | *96CTN0801714B* | 24000 | 16.5 | 11 | 8.1 | 21400 | 16700 | 78.04% | 1.98 | 20800 | R-410A
214243001 | 1.98 | Yes | Yes | DAY & NIGHT | HRCU-A-CB (Split System: Heat Pump with Remote Outdoor Unit-Air-Source) | Centrally-Ducted | CVH825GKA2* | EN(A,D,W)4X42L21**+WALLCON | *80CTL1102120B* | 23800 | 16.5 | 11 | 8.1 | 21400 | 16600 | 77.57% | 1.96 | 20800 | R-410A
214243201 | 2.02 | Yes | Yes | DAY & NIGHT | HRCU-A-CB (Split System: Heat Pump with Remote Outdoor Unit-Air-Source) | Centrally-Ducted | CVH825GKA2* | EN(A,D)4X48L24**+WALLCON | *80CTL0902120B* | 24200 | 17 | 11.5 | 8.1 | 21200 | 16600 | 78.3% | 2.02 | 20600 | R-410A
212969546 | 1.48 | Yes | Yes | CARRIER | HRCU-A-CB (Split System: Heat Pump with Remote Outdoor Unit-Air-Source) | Centrally-Ducted | 38MURAQ18AB3* | CAP**3014AL* | 58SP*B045V14**12 | 17800 | 16.5 | 10.5 | 8.5 | 18400 | 18800 | 102.2% | 2.26 | 12400 | R-410A
215674913 | 3.71 | No | No | KENMORE | HRCU-A-CB (Split System: Heat Pump with Remote Outdoor Unit-Air-Source) | Centrally-Ducted | (C,H,T)5H0V48*K*AAA* | ESH5X48M12A*+WALLCON | *95CSU0601716B* | 44500 | 16 | 9 | 8.5 | 49500 | 34800 | 70.3% | 1.92 | 43500 | R-454B
216737575 | 1.87 | Yes | No | DAY & NIGHT | HRCU-A-CB (Split System: Heat Pump with Remote Outdoor Unit-Air-Source) | Centrally-Ducted | D5CUHAH24AAK | ESH5X30M12A* | *96MSN0802120A* | 22400 | 15.2 | 10.5 | 8.1 | 21000 | 18800 | 89.52% | 1.9 | 17700 | R-454B
214242221 | 2 | Yes | Yes | DAY & NIGHT | HRCU-A-CB (Split System: Heat Pump with Remote Outdoor Unit-Air-Source) | Centrally-Ducted | CVH825GKA3* | EN(A,D,W)4X48L21**+WALLCON | *80CTL0701716B* | 24000 | 17 | 11 | 8.1 | 21400 | 16600 | 77.57% | 2 | 20600 | R-410A
212979182 | 2 | Yes | Yes | AIRQUEST | HRCU-A-CB (Split System: Heat Pump with Remote Outdoor Unit-Air-Source) | Centrally-Ducted | DLCURAH24ABK | EA*4X37L17A* | *80MS(N,L)0701716A* | 24000 | 17 | 10 | 8.5 | 25200 | 22200 | 88.1% | 1.86 | 18700 | R-410A
212979230 | 1.97 | Yes | Yes | AIRQUEST | HRCU-A-CB (Split System: Heat Pump with Remote Outdoor Unit-Air-Source) | Centrally-Ducted | DLCURAH24ABK | EN(A,D,W)4X36L17** | *80MS(N,L)0701716A* | 23600 | 17 | 10.5 | 8.5 | 26400 | 24400 | 92.42% | 2.02 | 19100 | R-410A
211712526 | 2.47 | No | No | AIRQUEST | HRCU-A-CB (Split System: Heat Pump with Remote Outdoor Unit-Air-Source) | Centrally-Ducted | DLCURAH30ABK | EA*4X42L21A* | *92ESN0801716A* | 29600 | 15.2 | 9 | 8.1 | 33800 | 27400 | 81.07% | 1.78 | 23200 | R-410A
212979464 | 2.53 | No | No | AIRQUEST | HRCU-A-CB (Split System: Heat Pump with Remote Outdoor Unit-Air-Source) | Centrally-Ducted | DLCURAH30ABK | EA*4X43L21A* | *80MS(N,L)0702116A* | 30400 | 15.2 | 9 | 8.1 | 33400 | 26400 | 79.04% | 1.84 | 23200 | R-410A
212981739 | 1.97 | Yes | Yes | AIRQUEST | HRCU-A-CB (Split System: Heat Pump with Remote Outdoor Unit-Air-Source) | Centrally-Ducted | DLCURAH24ABK | EA*4X36L21A* | *80MSU1002120A* | 23600 | 17 | 10 | 8.5 | 26200 | 24000 | 91.6% | 2 | 19100 | R-410A
212983143 | 2 | Yes | No | AIRQUEST | HRCU-A-CB (Split System: Heat Pump with Remote Outdoor Unit-Air-Source) | Centrally-Ducted | DLCURAH24ABK | EA*4X25L17A* | *92MSN0401712A* | 24000 | 16 | 10 | 8.1 | 25200 | 22000 | 87.3% | 1.82 | 18800 | R-410A
215864498 | 2.63 | Yes | Yes | AMERICAN STANDARD | HRCU-A-CB (Split System: Heat Pump with Remote Outdoor Unit-Air-Source) | Centrally-Ducted | 5A6V8X36A1 | 5PX*B004AS3 | L8V1B080U4VSB+LRP | 31600 | 18.1 | 10 | 8.5 | 32800 | 25600 | 78.05% | 2 | 31200 | R-454B
215864500 | 2.65 | Yes | Yes | AMERICAN STANDARD | HRCU-A-CB (Split System: Heat Pump with Remote Outdoor Unit-Air-Source) | Centrally-Ducted | 5A6V8X36A1 | 5PX*BD04AS3 | S9V2B080D4PSC+LRP | 31800 | 18.1 | 10 | 8.5 | 34000 | 25800 | 75.88% | 2 | 31800 | R-454B
215864516 | 2.62 | Yes | Yes | AMERICAN STANDARD | HRCU-A-CB (Split System: Heat Pump with Remote Outdoor Unit-Air-Source) | Centrally-Ducted | 5A6V8X36A1 | 5PX*BD04AS3 | S8V2A040M3PCB | 31400 | 18.1 | 10 | 8.5 | 33800 | 25800 | 76.33% | 1.9 | 31800 | R-454B
215864552 | 2.73 | Yes | Yes | AMERICAN STANDARD | HRCU-A-CB (Split System: Heat Pump with Remote Outdoor Unit-Air-Source) | Centrally-Ducted | 5A6V8X36A1 | 5PX*C007AS3 | S8V2C080M5PDB | 32800 | 18.1 | 10.5 | 8.5 | 33200 | 25400 | 76.51% | 2.1 | 31000 | R-454B
215864566 | 2.68 | Yes | Yes | AMERICAN STANDARD | HRCU-A-CB (Split System: Heat Pump with Remote Outdoor Unit-Air-Source) | Centrally-Ducted | 5A6V8X36A1 | 5PX*CD05AS3 | S9V2C100D5PSC+LRP | 32200 | 18.1 | 10 | 8.5 | 34000 | 25600 | 75.29% | 2 | 31600 | R-454B
215864582 | 2.63 | Yes | Yes | AMERICAN STANDARD | HRCU-A-CB (Split System: Heat Pump with Remote Outdoor Unit-Air-Source) | Centrally-Ducted | 5A6V8X36A1 | 5TXCB004AS3 | S8V2B060M4PCB | 31600 | 18.1 | 10 | 8.5 | 32800 | 25400 | 77.44% | 2 | 31000 | R-454B
215864632 | 2.67 | Yes | Yes | AMERICAN STANDARD | HRCU-A-CB (Split System: Heat Pump with Remote Outdoor Unit-Air-Source) | Centrally-Ducted | 5A6V8X36A1 | 5TXCC005AS3 | S9V2C100U4VSB+LRP | 32000 | 18.1 | 10 | 8.5 | 32800 | 25600 | 78.05% | 2.1 | 31200 | R-454B
216633392 | 2.78 | Yes | Yes | ACIQ | HRCU-A-CB (Split System: Heat Pump with Remote Outdoor Unit-Air-Source) | Centrally-Ducted | H5H0V36*K*AAA* | FCMA5B36L0C*+WALLCON |  | 33400 | 18.5 | 10 | 9 | 35800 | 25600 | 71.51% | 1.86 | 31000 | R-454B
215864702 | 4.21 | No | No | AMERICAN STANDARD | HRCU-A-CB (Split System: Heat Pump with Remote Outdoor Unit-Air-Source) | Centrally-Ducted | 5A6V8X60A1 | 5TXCC007AS3 | S9V2C100D5PSC+LRP | 50500 | 18.1 | 9.5 | 8.5 | 54000 | 39000 | 72.22% | 1.9 | 48000 | R-454B
215935759 | 2.83 | Yes | Yes | COMFORTMAKER | HRCU-A-CB (Split System: Heat Pump with Remote Outdoor Unit-Air-Source) | Centrally-Ducted | C5H3V36*K*AAA* | EVD5X36M21A*+WALLCON | *96CTN0601714B* | 34000 | 20.5 | 11 | 8.1 | 38000 | 27000 | 71.05% | 1.95 | 30400 | R-454B
215935859 | 2.95 | Yes | Yes | COMFORTMAKER | HRCU-A-CB (Split System: Heat Pump with Remote Outdoor Unit-Air-Source) | Centrally-Ducted | C5H3V36*K*AAA* | EVD5X38M17A*+WALLCON | *80CTL0901716B* | 35400 | 21.5 | 12 | 8.5 | 38000 | 28800 | 75.79% | 2.02 | 33000 | R-454B
215936109 | 2.87 | Yes | Yes | COMFORTMAKER | HRCU-A-CB (Split System: Heat Pump with Remote Outdoor Unit-Air-Source) | Centrally-Ducted | C5H3V36*K*AAA* | EVD5X42M21A*+WALLCON | *97CMN1002122B* | 34400 | 21 | 12 | 8.5 | 38500 | 28000 | 72.73% | 2.06 | 32000 | R-454B
215936159 | 2.95 | Yes | Yes | COMFORTMAKER | HRCU-A-CB (Split System: Heat Pump with Remote Outdoor Unit-Air-Source) | Centrally-Ducted | C5H3V36*K*AAA* | EVD5X42M24A*+WALLCON | *80CTL0702120B* | 35400 | 21.5 | 12 | 8.5 | 38000 | 28600 | 75.26% | 2.04 | 32800 | R-454B
215864716 | 4.5 | Yes | Yes | AMERICAN STANDARD | HRCU-A-CB (Split System: Heat Pump with Remote Outdoor Unit-Air-Source) | Centrally-Ducted | 5A6V8X60A1 | 5TXCC009AS3 | S8V2C100M5PDB | 54000 | 18.1 | 10 | 8.5 | 55500 | 40000 | 72.07% | 2 | 49000 | R-454B
215864750 | 4.42 | Yes | Yes | AMERICAN STANDARD | HRCU-A-CB (Split System: Heat Pump with Remote Outdoor Unit-Air-Source) | Centrally-Ducted | 5A6V8X60A1 | 5TXCD008AS3 | S8V2C080M5PCB | 53000 | 18.1 | 10 | 8.5 | 55500 | 40000 | 72.07% | 2 | 49000 | R-454B
215864852 | 3.83 | Yes | Yes | AMERICAN STANDARD | HRCU-A-CB (Split System: Heat Pump with Remote Outdoor Unit-Air-Source) | Centrally-Ducted | 5A6V8X48A1 | 5PX*CD09AS3 | S8V2C080M5PDB | 46000 | 18.1 | 10.5 | 8.5 | 45000 | 34800 | 77.33% | 2.1 | 42000 | R-454B
215864936 | 3.75 | Yes | Yes | AMERICAN STANDARD | HRCU-A-CB (Split System: Heat Pump with Remote Outdoor Unit-Air-Source) | Centrally-Ducted | 5A6V8X48A1 | 5TXCC007AS3 | S8V2C080M5PCB | 45000 | 18.1 | 10 | 8.5 | 45500 | 35200 | 77.36% | 2.1 | 42500 | R-454B
216051126 | 3.79 | Yes | Yes | RUUD | HRCU-A-CB (Split System: Heat Pump with Remote Outdoor Unit-Air-Source) | Centrally-Ducted | UP19AY48AJVC | RCFY4821SEAAM | R802V0754A17UH | 45500 | 19 | 12 | 10 | 45500 | 42000 | 92.31% | 2.1 | 42000 | R-454B
214242461 | 1.93 | Yes | No | DAY & NIGHT | HRCU-A-CB (Split System: Heat Pump with Remote Outdoor Unit-Air-Source) | Centrally-Ducted | CVH825GKA2* | EN(A,D)4X24L17**+WALLCON | *95CSU0601716B* | 23200 | 15.5 | 10.5 | 8.1 | 22000 | 16900 | 76.82% | 1.92 | 21200 | R-410A
214243111 | 2.02 | Yes | Yes | DAY & NIGHT | HRCU-A-CB (Split System: Heat Pump with Remote Outdoor Unit-Air-Source) | Centrally-Ducted | CVH825GKA2* | EN(A,D,W)4X48L21**+WALLCON | *80CTL0902120B* | 24200 | 17 | 11.5 | 8.1 | 21200 | 16600 | 78.3% | 2.02 | 20600 | R-410A
216738370 | 1.88 | Yes | Yes | DAY & NIGHT | HRCU-A-CB (Split System: Heat Pump with Remote Outdoor Unit-Air-Source) | Centrally-Ducted | D5CUHAH24AAK | ESH5X36M12A* | *95CSU0601716B* | 22600 | 16 | 11 | 8.1 | 20800 | 18500 | 88.94% | 1.85 | 17600 | R-454B
216738472 | 1.88 | Yes | No | DAY & NIGHT | HRCU-A-CB (Split System: Heat Pump with Remote Outdoor Unit-Air-Source) | Centrally-Ducted | D5CUHAH24AAK | ESH5X36M12A* | *92MSN0801716A* | 22600 | 16 | 10.5 | 8.1 | 20800 | 18400 | 88.46% | 1.85 | 17500 | R-454B
216682802 | 2.5 | No | No | KEEPRITE | HRCU-A-CB (Split System: Heat Pump with Remote Outdoor Unit-Air-Source) | Centrally-Ducted | DLCURAH30ABK | EA*4X42L21A* | *97VTN1002122A* | 30000 | 15.2 | 9 | 8.5 | 34000 | 27200 | 80% | 1.75 | 23400 | R-410A
215864476 | 2.63 | Yes | Yes | AMERICAN STANDARD | HRCU-A-CB (Split System: Heat Pump with Remote Outdoor Unit-Air-Source) | Centrally-Ducted | 5A6V8X36A1 | 5PX*B004AS3 | *UHMB080CCV3+LRP | 31600 | 18.1 | 10 | 8.5 | 32800 | 25600 | 78.05% | 2 | 31000 | R-454B
215864576 | 2.65 | Yes | Yes | AMERICAN STANDARD | HRCU-A-CB (Split System: Heat Pump with Remote Outdoor Unit-Air-Source) | Centrally-Ducted | 5A6V8X36A1 | 5TXCB004AS3 | S8V2B080M4PDB | 31800 | 18.1 | 10 | 8.5 | 33000 | 25600 | 77.58% | 2 | 31200 | R-454B
215864594 | 2.63 | Yes | Yes | AMERICAN STANDARD | HRCU-A-CB (Split System: Heat Pump with Remote Outdoor Unit-Air-Source) | Centrally-Ducted | 5A6V8X36A1 | 5TXCB004AS3 | S9V2B080U4PSC+LRP | 31600 | 18.1 | 10 | 8.5 | 32800 | 25600 | 78.05% | 2 | 31000 | R-454B
215864708 | 4.42 | Yes | Yes | AMERICAN STANDARD | HRCU-A-CB (Split System: Heat Pump with Remote Outdoor Unit-Air-Source) | Centrally-Ducted | 5A6V8X60A1 | 5TXCC007AS3 | S8V2C100M5PDB | 53000 | 18.1 | 10 | 8.5 | 56000 | 40000 | 71.43% | 2 | 49500 | R-454B
215864710 | 4.42 | Yes | Yes | AMERICAN STANDARD | HRCU-A-CB (Split System: Heat Pump with Remote Outdoor Unit-Air-Source) | Centrally-Ducted | 5A6V8X60A1 | 5TXCC007AS3 | S8V2C100M5PCB | 53000 | 18.1 | 10 | 8.5 | 56000 | 40000 | 71.43% | 2 | 49500 | R-454B
216737784 | 1.9 | Yes | No | DAY & NIGHT | HRCU-A-CB (Split System: Heat Pump with Remote Outdoor Unit-Air-Source) | Centrally-Ducted | D5CUHAH24AAK | ESH5X30M12A* | *96CTN1002122B* | 22800 | 15.2 | 10.5 | 8.1 | 21200 | 19000 | 89.62% | 1.9 | 17800 | R-454B
216738379 | 1.93 | Yes | No | DAY & NIGHT | HRCU-A-CB (Split System: Heat Pump with Remote Outdoor Unit-Air-Source) | Centrally-Ducted | D5CUHAH24AAK | ESH5X36M12A* | *95CSU0802120B* | 23200 | 15.2 | 10.5 | 8.1 | 21200 | 18800 | 88.68% | 1.85 | 17800 | R-454B
211244177 | 1.98 | Yes | Yes | TEMPSTAR | HRCU-A-CB (Split System: Heat Pump with Remote Outdoor Unit-Air-Source) | Centrally-Ducted | DLCURAH24ABK | EN(A,D)4X24L17** | *92ESN0801716A* | 23800 | 16.5 | 10 | 8.5 | 26800 | 23200 | 86.57% | 1.92 | 19400 | R-410A
214243011 | 1.97 | Yes | Yes | DAY & NIGHT | HRCU-A-CB (Split System: Heat Pump with Remote Outdoor Unit-Air-Source) | Centrally-Ducted | CVH825GKA2* | EN(A,D,W)4X42L21**+WALLCON | *95CSU0601716B* | 23600 | 16.5 | 11 | 8.1 | 21400 | 16700 | 78.04% | 1.96 | 20800 | R-410A
215864968 | 3.79 | Yes | Yes | AMERICAN STANDARD | HRCU-A-CB (Split System: Heat Pump with Remote Outdoor Unit-Air-Source) | Centrally-Ducted | 5A6V8X48A1 | 5TXCD008AS3 | S8V2C100M5PDB | 45500 | 18.1 | 10 | 8.5 | 45500 | 35200 | 77.36% | 2.1 | 42500 | R-454B
215865002 | 4.5 | Yes | Yes | AMERICAN STANDARD | HRCU-A-CB (Split System: Heat Pump with Remote Outdoor Unit-Air-Source) | Centrally-Ducted | 5A6V8X60A1 | 5PX*C009AS3 | S8V2C100M5PDB | 54000 | 18.1 | 10 | 8.5 | 55500 | 40000 | 72.07% | 2 | 49000 | R-454B
215865020 | 4.5 | Yes | Yes | AMERICAN STANDARD | HRCU-A-CB (Split System: Heat Pump with Remote Outdoor Unit-Air-Source) | Centrally-Ducted | 5A6V8X60A1 | 5PX*D010AS3 | S9V2C080U5PSC+LRP | 54000 | 18.1 | 10 | 8.5 | 55500 | 39500 | 71.17% | 2 | 49000 | R-454B
216091290 | 1.5 | Yes | Yes | HEIL | HRCU-A-CB (Split System: Heat Pump with Remote Outdoor Unit-Air-Source) | Centrally-Ducted | DLCSRBH18AAK | 40MBABQ18XB3 |  | 18000 | 17.6 | 11.7 | 9.6 | 19000 | 17000 | 89.47% | 2 | 15400 | R-410A
216634323 | 2.85 | No | No | ACIQ | HRCU-A-CB (Split System: Heat Pump with Remote Outdoor Unit-Air-Source) | Centrally-Ducted | H5H0V36*K*AAA* | ESH5X48M12A*+WALLCON | *80CSU0401712B* | 34200 | 17 | 9.5 | 8.5 | 35400 | 25200 | 71.19% | 1.9 | 30400 | R-454B
214229013 | 1.47 | Yes | Yes | BRYANT HEATING AND COOLING SYSTEMS | HRCU-A-CB (Split System: Heat Pump with Remote Outdoor Unit-Air-Source) | Centrally-Ducted | 38MURAQ18AB3* | CNPV*2417AL* | 83*SB48060M17*** | 17600 | 16 | 11 | 8.5 | 18500 | 18900 | 102.2% | 2.28 | 12400 | R-410A
211241254 | 1.97 | Yes | No | TEMPSTAR | HRCU-A-CB (Split System: Heat Pump with Remote Outdoor Unit-Air-Source) | Centrally-Ducted | DLCURAH24ABK | EA*4X30L14A* | *96VSN0401410A* | 23600 | 15.5 | 10 | 8.5 | 26200 | 23600 | 90.08% | 1.94 | 19100 | R-410A
216051049 | 1.9 | Yes | Yes | RUUD | HRCU-A-CB (Split System: Heat Pump with Remote Outdoor Unit-Air-Source) | Centrally-Ducted | UP19AY24AJVC | RCFY2421HEAAM | R801V0504A17UHN | 22800 | 20 | 12 | 10 | 22800 | 18500 | 81.14% | 1.8 | 21200 | R-454B
216051134 | 3.79 | Yes | Yes | RUUD | HRCU-A-CB (Split System: Heat Pump with Remote Outdoor Unit-Air-Source) | Centrally-Ducted | UP19AY48AJVC | RCFY4821SEAAM | U98MV0855A21UPS | 45500 | 19 | 12 | 10 | 45500 | 42000 | 92.31% | 2.1 | 42000 | R-454B
216737757 | 1.87 | Yes | No | DAY & NIGHT | HRCU-A-CB (Split System: Heat Pump with Remote Outdoor Unit-Air-Source) | Centrally-Ducted | D5CUHAH24AAK | ESH5X30M12A* | *96CTN0601714B* | 22400 | 16 | 10.5 | 8.1 | 21000 | 18900 | 90% | 1.85 | 17700 | R-454B
216737503 | 1.87 | Yes | Yes | DAY & NIGHT | HRCU-A-CB (Split System: Heat Pump with Remote Outdoor Unit-Air-Source) | Centrally-Ducted | D5CUHAH24AAK | ESH5X30M12A* | *92MSN1002120A* | 22400 | 16 | 11 | 8.1 | 21000 | 18800 | 89.52% | 1.85 | 17600 | R-454B
216737522 | 1.88 | Yes | No | DAY & NIGHT | HRCU-A-CB (Split System: Heat Pump with Remote Outdoor Unit-Air-Source) | Centrally-Ducted | D5CUHAH24AAK | ESH5X30M12A* | *92MSN1202420A* | 22600 | 15.2 | 10.5 | 8.1 | 21200 | 18900 | 89.15% | 1.85 | 17800 | R-454B
216738075 | 1.9 | Yes | Yes | DAY & NIGHT | HRCU-A-CB (Split System: Heat Pump with Remote Outdoor Unit-Air-Source) | Centrally-Ducted | D5CUHAH24AAK | ESH5X36M12A* | *80MS(N,L)0902116A* | 22800 | 16 | 11 | 8.1 | 20800 | 18600 | 89.42% | 1.85 | 17600 | R-454B
216738141 | 1.88 | Yes | Yes | DAY & NIGHT | HRCU-A-CB (Split System: Heat Pump with Remote Outdoor Unit-Air-Source) | Centrally-Ducted | D5CUHAH24AAK | ESH5X36M12A* | *80VSL0451412B* | 22600 | 16 | 11 | 8.1 | 20800 | 18400 | 88.46% | 1.85 | 17500 | R-454B
215864584 | 2.63 | Yes | Yes | AMERICAN STANDARD | HRCU-A-CB (Split System: Heat Pump with Remote Outdoor Unit-Air-Source) | Centrally-Ducted | 5A6V8X36A1 | 5TXCB004AS3 | L8V1B080U4VSB+LRP | 31600 | 18.1 | 10 | 8.5 | 32800 | 25600 | 78.05% | 2 | 31200 | R-454B
215864684 | 4.38 | Yes | Yes | AMERICAN STANDARD | HRCU-A-CB (Split System: Heat Pump with Remote Outdoor Unit-Air-Source) | Centrally-Ducted | 5A6V8X60A1 | 5PX*C007AS3 | S8V2C080M5PDB | 52500 | 18.1 | 10 | 8.5 | 55500 | 40000 | 72.07% | 2 | 49500 | R-454B
215864718 | 4.5 | Yes | Yes | AMERICAN STANDARD | HRCU-A-CB (Split System: Heat Pump with Remote Outdoor Unit-Air-Source) | Centrally-Ducted | 5A6V8X60A1 | 5TXCC009AS3 | S8V2C100M5PCB | 54000 | 18.1 | 10 | 8.5 | 55500 | 40000 | 72.07% | 2 | 49000 | R-454B
215864736 | 4.42 | Yes | Yes | AMERICAN STANDARD | HRCU-A-CB (Split System: Heat Pump with Remote Outdoor Unit-Air-Source) | Centrally-Ducted | 5A6V8X60A1 | 5TXCD008AS3 | S9V2C100U5PSC+LRP | 53000 | 18.1 | 10 | 8.5 | 56000 | 40000 | 71.43% | 2 | 49000 | R-454B
215864766 | 4.54 | Yes | Yes | AMERICAN STANDARD | HRCU-A-CB (Split System: Heat Pump with Remote Outdoor Unit-Air-Source) | Centrally-Ducted | 5A6V8X60A1 | 5TXCD010AS3 | S9V2C080U5PSC+LRP | 54500 | 18.1 | 10 | 8.5 | 55500 | 40000 | 72.07% | 2 | 49000 | R-454B
215864768 | 4.54 | Yes | Yes | AMERICAN STANDARD | HRCU-A-CB (Split System: Heat Pump with Remote Outdoor Unit-Air-Source) | Centrally-Ducted | 5A6V8X60A1 | 5TXCD010AS3 | S8V2D120M5PDB | 54500 | 18.1 | 10 | 8.5 | 55500 | 40000 | 72.07% | 2 | 49000 | R-454B
215864786 | 2.67 | Yes | Yes | AMERICAN STANDARD | HRCU-A-CB (Split System: Heat Pump with Remote Outdoor Unit-Air-Source) | Centrally-Ducted | 5A6V8X36A1 | 5PX*BD06AS3 | S8V2A040M3PDB | 32000 | 18.1 | 10 | 8.5 | 34200 | 25800 | 75.44% | 2 | 31800 | R-454B
215864816 | 3.71 | Yes | Yes | AMERICAN STANDARD | HRCU-A-CB (Split System: Heat Pump with Remote Outdoor Unit-Air-Source) | Centrally-Ducted | 5A6V8X48A1 | 5PX*B006AS3 | S9V2B060U4PSC+LRP | 44500 | 18.1 | 10 | 8.5 | 46000 | 35400 | 76.96% | 2.1 | 43000 | R-454B
211244522 | 2.02 | Yes | No | TEMPSTAR | HRCU-A-CB (Split System: Heat Pump with Remote Outdoor Unit-Air-Source) | Centrally-Ducted | DLCURAH24ABK | EN(A,D)4X30L17** | *80VSL0451716A* | 24200 | 16 | 10.5 | 8.1 | 26400 | 22800 | 86.36% | 1.88 | 19200 | R-410A
216737426 | 1.85 | Yes | No | DAY & NIGHT | HRCU-A-CB (Split System: Heat Pump with Remote Outdoor Unit-Air-Source) | Centrally-Ducted | D5CUHAH24AAK | ESH5X30M12A* | *97CMN0801714B* | 22200 | 15.2 | 10.5 | 8.1 | 20800 | 18700 | 89.9% | 1.9 | 17600 | R-454B
216737444 | 1.9 | Yes | No | DAY & NIGHT | HRCU-A-CB (Split System: Heat Pump with Remote Outdoor Unit-Air-Source) | Centrally-Ducted | D5CUHAH24AAK | ESH5X30M12A* | *97CMN1002122B* | 22800 | 15.2 | 10.5 | 8.1 | 21200 | 19000 | 89.62% | 1.9 | 17800 | R-454B
212982375 | 1.48 | Yes | No | AIRQUEST | HRCU-A-CB (Split System: Heat Pump with Remote Outdoor Unit-Air-Source) | Centrally-Ducted | DLCURAH18ABK | EA*4X19L17A* | *80MSU0401712A* | 17800 | 16 | 10.5 | 8.1 | 17900 | 17700 | 98.88% | 2.14 | 12200 | R-410A
212978306 | 1.45 | Yes | Yes | TEMPSTAR | HRCU-A-CB (Split System: Heat Pump with Remote Outdoor Unit-Air-Source) | Centrally-Ducted | DLCURAH18ABK | EN(A,D)4X18L14** | *80MS(N,L)0701412A* | 17400 | 16 | 10.5 | 8.5 | 18500 | 19700 | 106.5% | 2.38 | 12400 | R-410A
214569482 | 3.63 | Yes | Yes | CARRIER | HRCU-A-CB (Split System: Heat Pump with Remote Outdoor Unit-Air-Source) | Centrally-Ducted | 25VNA448A*031* | CNPV*4821AL*+UI | 59CU5B080C21**20 | 43500 | 20.5 | 11.5 | 9 | 46500 | 36600 | 78.71% | 2.16 | 44000 | R-410A
215936509 | 2.95 | Yes | Yes | COMFORTMAKER | HRCU-A-CB (Split System: Heat Pump with Remote Outdoor Unit-Air-Source) | Centrally-Ducted | C5H3V36*K*AAA* | EVD5X49M24A*+WALLCON | *97CMN0802120B* | 35400 | 21.5 | 12 | 8.5 | 38000 | 28400 | 74.74% | 2.04 | 32800 | R-454B
215936659 | 2.97 | Yes | Yes | COMFORTMAKER | HRCU-A-CB (Split System: Heat Pump with Remote Outdoor Unit-Air-Source) | Centrally-Ducted | C5H3V36*K*AAA* | EVD5X60M21A*+WALLCON | *95CSU0802120B* | 35600 | 21.5 | 12 | 8.5 | 38000 | 28600 | 75.26% | 2.04 | 32800 | R-454B
215864760 | 4.54 | Yes | Yes | AMERICAN STANDARD | HRCU-A-CB (Split System: Heat Pump with Remote Outdoor Unit-Air-Source) | Centrally-Ducted | 5A6V8X60A1 | 5TXCD010AS3 | S9V2D120U5VSB+LRP | 54500 | 18.1 | 10.5 | 8.5 | 55000 | 39500 | 71.82% | 2 | 49000 | R-454B
215864842 | 3.83 | Yes | Yes | AMERICAN STANDARD | HRCU-A-CB (Split System: Heat Pump with Remote Outdoor Unit-Air-Source) | Centrally-Ducted | 5A6V8X48A1 | 5PX*C009AS3 | S9V2C100U5PSC+LRP | 46000 | 18.1 | 10.5 | 8.5 | 45500 | 34800 | 76.48% | 2.1 | 42500 | R-454B
215864878 | 3.79 | Yes | Yes | AMERICAN STANDARD | HRCU-A-CB (Split System: Heat Pump with Remote Outdoor Unit-Air-Source) | Centrally-Ducted | 5A6V8X48A1 | 5PX*D008AS3 | S9V2C100U4VSB+LRP | 45500 | 18.1 | 10 | 8.5 | 45500 | 35200 | 77.36% | 2.1 | 42500 | R-454B
215865026 | 4.54 | Yes | Yes | AMERICAN STANDARD | HRCU-A-CB (Split System: Heat Pump with Remote Outdoor Unit-Air-Source) | Centrally-Ducted | 5A6V8X60A1 | 5PX*D010AS3 | S8V2D120M5PDB | 54500 | 18.1 | 10 | 8.5 | 55500 | 40000 | 72.07% | 2 | 49000 | R-454B
215865094 | 3.79 | Yes | Yes | AMERICAN STANDARD | HRCU-A-CB (Split System: Heat Pump with Remote Outdoor Unit-Air-Source) | Centrally-Ducted | 5A6V8X48A1 | 5PX*D008AS3+P0V0C000M50SD+LRP |  | 45500 | 18.1 | 10.5 | 8.5 | 45500 | 34800 | 76.48% | 2.2 | 42500 | R-454B
214242080 | 2 | Yes | Yes | COMFORTMAKER | HRCU-A-CB (Split System: Heat Pump with Remote Outdoor Unit-Air-Source) | Centrally-Ducted | CVH825GKA3* | END4X42L17**+WALLCON | *96CTN0801714B* | 24000 | 16.5 | 11 | 8.1 | 21400 | 16600 | 77.57% | 1.98 | 20600 | R-410A
214242230 | 2.02 | Yes | Yes | COMFORTMAKER | HRCU-A-CB (Split System: Heat Pump with Remote Outdoor Unit-Air-Source) | Centrally-Ducted | CVH825GKA3* | EN(A,D,W)4X48L21**+WALLCON | *80CTL0901716B* | 24200 | 17 | 11 | 8.1 | 21200 | 16600 | 78.3% | 2 | 20600 | R-410A
216634586 | 4.04 | Yes | Yes | ACIQ | HRCU-A-CB (Split System: Heat Pump with Remote Outdoor Unit-Air-Source) | Centrally-Ducted | H5H0V48*K*AAA* | EVD5X61M21A*+WALLCON | *97CTN1002122A* | 48500 | 19.5 | 10.5 | 9.5 | 50000 | 36800 | 73.6% | 2.12 | 46500 | R-454B
216051127 | 3.79 | Yes | Yes | RUUD | HRCU-A-CB (Split System: Heat Pump with Remote Outdoor Unit-Air-Source) | Centrally-Ducted | UP19AY48AJVC | RCFY4821SEAAM | R802V1005A21DZ | 45500 | 19 | 12 | 10 | 45500 | 41500 | 91.21% | 2.1 | 42000 | R-454B
216681825 | 2.98 | Yes | Yes | KEEPRITE | HRCU-A-CB (Split System: Heat Pump with Remote Outdoor Unit-Air-Source) | Centrally-Ducted | DLCURAH36ABK | EA*4X48L24A* | *97VTN1002120A* | 35800 | 16.5 | 10 | 9 | 38000 | 34200 | 90% | 1.96 | 29000 | R-410A
213781682 | 2.77 | Yes | Yes | KEEPRITE | HRCU-A-CB (Split System: Heat Pump with Remote Outdoor Unit-Air-Source) | Centrally-Ducted | CVH837GKA2* | EA*4X61L24A*+WALLCON | *80CTL1352422B* | 33200 | 17.5 | 11.7 | 8.5 | 32000 | 24800 | 77.5% | 2 | 31000 | R-410A
213781952 | 2.72 | Yes | Yes | KEEPRITE | HRCU-A-CB (Split System: Heat Pump with Remote Outdoor Unit-Air-Source) | Centrally-Ducted | CVH837GKA2* | EHD4X42AAL+WALLCON | *80CTL1352422B* | 32600 | 16.5 | 11 | 8.1 | 33000 | 24600 | 74.55% | 1.96 | 31400 | R-410A
213782202 | 2.72 | Yes | Yes | KEEPRITE | HRCU-A-CB (Split System: Heat Pump with Remote Outdoor Unit-Air-Source) | Centrally-Ducted | CVH837GKA2* | EHD4X48AAL+WALLCON | *96CTN1202422B* | 32600 | 16.5 | 11 | 8.1 | 33000 | 24800 | 75.15% | 1.96 | 31400 | R-410A
213782302 | 2.73 | Yes | Yes | KEEPRITE | HRCU-A-CB (Split System: Heat Pump with Remote Outdoor Unit-Air-Source) | Centrally-Ducted | CVH837GKA2* | EHD4X60AAL+WALLCON | *97CMN0801714B* | 32800 | 16.5 | 11 | 8.1 | 32600 | 25000 | 76.69% | 1.96 | 31400 | R-410A
213781332 | 2.68 | Yes | Yes | KEEPRITE | HRCU-A-CB (Split System: Heat Pump with Remote Outdoor Unit-Air-Source) | Centrally-Ducted | CVH837GKA2* | EA*4X48L21A*+WALLCON | *95CSU0601716B* | 32200 | 17 | 11 | 8.1 | 32600 | 25000 | 76.69% | 1.94 | 31600 | R-410A
213780882 | 2.73 | Yes | Yes | KEEPRITE | HRCU-A-CB (Split System: Heat Pump with Remote Outdoor Unit-Air-Source) | Centrally-Ducted | CVH837GKA2* | EA*4X37L21A*+WALLCON | *80CTL0902120B* | 32800 | 17 | 11 | 8.5 | 33000 | 25000 | 75.76% | 1.98 | 31600 | R-410A
216050988 | 1.9 | Yes | Yes | RUUD | HRCU-A-CB (Split System: Heat Pump with Remote Outdoor Unit-Air-Source) | Centrally-Ducted | UP19AY24AJVC | RCFY2421HEAAM | R921V0403A17M4 | 22800 | 21 | 13 | 10 | 22800 | 18500 | 81.14% | 1.8 | 21200 | R-454B
216051036 | 1.9 | Yes | Yes | RUUD | HRCU-A-CB (Split System: Heat Pump with Remote Outdoor Unit-Air-Source) | Centrally-Ducted | UP19AY24AJVC | RCFY2421HEAAM | U98MV0603A17UPS | 22800 | 21 | 13 | 10 | 22800 | 18500 | 81.14% | 1.8 | 21200 | R-454B
216051052 | 1.9 | Yes | Yes | RUUD | HRCU-A-CB (Split System: Heat Pump with Remote Outdoor Unit-Air-Source) | Centrally-Ducted | UP19AY24AJVC | RCFY2421HEAAM | R801V0504A17UHU | 22800 | 20 | 12 | 10 | 22800 | 18600 | 81.58% | 1.8 | 21200 | R-454B
216051152 | 4.46 | Yes | Yes | RUUD | HRCU-A-CB (Split System: Heat Pump with Remote Outdoor Unit-Air-Source) | Centrally-Ducted | UP19AY60AJVC | RCFY6021SEAAM | U98MV0855A21UPS | 53500 | 17 | 10 | 10 | 53500 | 48500 | 90.65% | 2 | 51000 | R-454B
216051168 | 4.46 | Yes | Yes | RUUD | HRCU-A-CB (Split System: Heat Pump with Remote Outdoor Unit-Air-Source) | Centrally-Ducted | UP19AY60AJVC | RCFY6021SEAAM | R962V0705A21M4 | 53500 | 16 | 10 | 10 | 53500 | 49000 | 91.59% | 2 | 51000 | R-454B
211712780 | 2.47 | No | No | TEMPSTAR | HRCU-A-CB (Split System: Heat Pump with Remote Outdoor Unit-Air-Source) | Centrally-Ducted | DLCURAH30ABK | EA*4X42L24A* | *96VTN0802120A* | 29600 | 15.2 | 9 | 8.1 | 33600 | 27400 | 81.55% | 1.78 | 23200 | R-410A
214240049 | 2.73 | Yes | Yes | DAY & NIGHT | HRCU-A-CB (Split System: Heat Pump with Remote Outdoor Unit-Air-Source) | Centrally-Ducted | CVH837GKA** | EN(A,D,W)4X60L24**+WALLCON | *80CTL1102120B* | 32800 | 17.5 | 12 | 8.1 | 32200 | 24600 | 76.4% | 1.96 | 31200 | R-410A
216734885 | 1.97 | Yes | Yes | DAY & NIGHT | HRCU-A-CB (Split System: Heat Pump with Remote Outdoor Unit-Air-Source) | Centrally-Ducted | D5CUHAH24AAK | EA*5X37M17A* | *80CSU0401712A* | 23600 | 17 | 11 | 8.5 | 21200 | 18700 | 88.21% | 1.94 | 17800 | R-454B
216735042 | 1.92 | Yes | Yes | DAY & NIGHT | HRCU-A-CB (Split System: Heat Pump with Remote Outdoor Unit-Air-Source) | Centrally-Ducted | D5CUHAH24AAK | EA*5X37M17A* | *80CTL0701716B* | 23000 | 16.5 | 11 | 8.5 | 20800 | 18500 | 88.94% | 1.94 | 17600 | R-454B
210470439 | 2.77 | Yes | Yes | TEMPSTAR | HRCU-A-CB (Split System: Heat Pump with Remote Outdoor Unit-Air-Source) | Centrally-Ducted | TVH837GKA2* | EA*4X61L21A*+WALLCON | *80CTL0701716A* | 33200 | 17.5 | 11.7 | 8.5 | 32200 | 25000 | 77.64% | 1.98 | 31400 | R-410A
213075930 | 3.03 | Yes | Yes | KEEPRITE | HRCU-A-CB (Split System: Heat Pump with Remote Outdoor Unit-Air-Source) | Centrally-Ducted | DLCURAH36ABK | EA*4X43L21A* | *95MSU1002120A* | 36400 | 16 | 10 | 8.5 | 38000 | 34800 | 91.58% | 2.06 | 29000 | R-410A
212383332 | 2.93 | No | No | COMFORTMAKER | HRCU-A-CB (Split System: Heat Pump with Remote Outdoor Unit-Air-Source) | Centrally-Ducted | DLCURAH36ABK | EA*4X36L21A* | *92ESN0801716A* | 35200 | 16 | 9.5 | 8.1 | 39000 | 35200 | 90.26% | 1.82 | 29400 | R-410A
212384317 | 2.98 | Yes | No | COMFORTMAKER | HRCU-A-CB (Split System: Heat Pump with Remote Outdoor Unit-Air-Source) | Centrally-Ducted | DLCURAH36ABK | END4X42L17** | *92ESN0601714A* | 35800 | 16 | 10 | 8.1 | 39000 | 35000 | 89.74% | 1.96 | 29200 | R-410A
211226627 | 2.98 | Yes | No | COMFORTMAKER | HRCU-A-CB (Split System: Heat Pump with Remote Outdoor Unit-Air-Source) | Centrally-Ducted | DLCURAH36ABK | EA*4X37L17A* | *92ESN0601714A* | 35800 | 16 | 10 | 8.1 | 38500 | 34800 | 90.39% | 2 | 29200 | R-410A
213353857 | 3.1 | Yes | Yes | AIRQUEST | HRCU-A-CB (Split System: Heat Pump with Remote Outdoor Unit-Air-Source) | Centrally-Ducted | DLCURAH36ABK | F5MA4*42L*C* |  | 37200 | 16 | 10 | 9 | 38500 | 35000 | 90.91% | 2.04 | 29200 | R-410A
213780932 | 2.75 | Yes | Yes | KEEPRITE | HRCU-A-CB (Split System: Heat Pump with Remote Outdoor Unit-Air-Source) | Centrally-Ducted | CVH837GKA2* | EA*4X37L21A*+WALLCON | *97CMN1002122B* | 33000 | 17 | 11.5 | 8.5 | 32600 | 25000 | 76.69% | 1.98 | 31600 | R-410A
216051070 | 2.85 | Yes | Yes | RUUD | HRCU-A-CB (Split System: Heat Pump with Remote Outdoor Unit-Air-Source) | Centrally-Ducted | UP19AY36AJVC | RCFY3621MEAAM | U97MV1005A21DHS | 34200 | 21 | 12 | 10 | 34200 | 29400 | 85.96% | 2 | 30000 | R-454B
216051077 | 2.85 | Yes | Yes | RUUD | HRCU-A-CB (Split System: Heat Pump with Remote Outdoor Unit-Air-Source) | Centrally-Ducted | UP19AY36AJVC | RCFY3621MEAAM | U98MV0855A21UPS | 34200 | 21 | 12 | 10 | 34200 | 29400 | 85.96% | 2 | 30000 | R-454B
212969958 | 2.95 | Yes | No | AIRQUEST | HRCU-A-CB (Split System: Heat Pump with Remote Outdoor Unit-Air-Source) | Centrally-Ducted | DLCURAH36ABK | END4X42L17** | *80VSL0451412B* | 35400 | 16 | 10 | 8.1 | 38500 | 35000 | 90.91% | 1.94 | 29400 | R-410A
213770597 | 2.03 | Yes | Yes | HEIL | HRCU-A-CB (Split System: Heat Pump with Remote Outdoor Unit-Air-Source) | Centrally-Ducted | HVH825GKA2* | EA*4X25L17A*+WALLCON | *80CTL0701412B* | 24400 | 16.5 | 11 | 8.5 | 21200 | 16600 | 78.3% | 2.02 | 20600 | R-410A
215864466 | 1.78 | Yes | Yes | AMERICAN STANDARD | HRCU-A-CB (Split System: Heat Pump with Remote Outdoor Unit-Air-Source) | Centrally-Ducted | 5A6V8X24A1 | 5TXCB003AS3 | S9V2B060U3VSB+LRP | 21400 | 18.1 | 11.5 | 8.5 | 24400 | 18900 | 77.46% | 2.1 | 23600 | R-454B
214239189 | 2.7 | Yes | Yes | DAY & NIGHT | HRCU-A-CB (Split System: Heat Pump with Remote Outdoor Unit-Air-Source) | Centrally-Ducted | CVH837GKA2* | EN(A,D,W)4X48L21**+WALLCON | *80CTL0901716B* | 32400 | 17 | 11.7 | 8.1 | 32800 | 24800 | 75.61% | 1.94 | 31400 | R-410A
214239339 | 2.7 | Yes | Yes | DAY & NIGHT | HRCU-A-CB (Split System: Heat Pump with Remote Outdoor Unit-Air-Source) | Centrally-Ducted | CVH837GKA2* | EN(A,D)4X48L24**+WALLCON | *96CTN1002122B* | 32400 | 17 | 11.7 | 8.1 | 32600 | 24600 | 75.46% | 1.96 | 31400 | R-410A
216735437 | 2 | Yes | Yes | DAY & NIGHT | HRCU-A-CB (Split System: Heat Pump with Remote Outdoor Unit-Air-Source) | Centrally-Ducted | D5CUHAH24AAK | EA*5X37M21A* | *80CSU0802120A* | 24000 | 16 | 11 | 8.5 | 21200 | 18700 | 88.21% | 1.98 | 17800 | R-454B
216735737 | 1.95 | Yes | Yes | DAY & NIGHT | HRCU-A-CB (Split System: Heat Pump with Remote Outdoor Unit-Air-Source) | Centrally-Ducted | D5CUHAH24AAK | EA*5X37M21A* | *97CMN0802120B* | 23400 | 16 | 11 | 8.5 | 20800 | 18600 | 89.42% | 1.98 | 17700 | R-454B
213770677 | 2.02 | Yes | Yes | HEIL | HRCU-A-CB (Split System: Heat Pump with Remote Outdoor Unit-Air-Source) | Centrally-Ducted | HVH825GKA2* | EA*4X25L17A*+WALLCON | *96CTN0801714B* | 24200 | 16.5 | 11 | 8.1 | 21400 | 16700 | 78.04% | 2.02 | 20600 | R-410A
213079676 | 2.93 | Yes | No | HEIL | HRCU-A-CB (Split System: Heat Pump with Remote Outdoor Unit-Air-Source) | Centrally-Ducted | DLCURAH36ABK | EA*4X42L24A* | *92MSN0802120A* | 35200 | 16.5 | 10 | 8.1 | 38500 | 35000 | 90.91% | 1.88 | 29400 | R-410A
212969576 | 1.48 | Yes | Yes | CARRIER | HRCU-A-CB (Split System: Heat Pump with Remote Outdoor Unit-Air-Source) | Centrally-Ducted | 38MURAQ18AB3* | CNPV*2417AL* | 58SP*B045V14**12 | 17700 | 16.5 | 11 | 8.5 | 18700 | 19100 | 102.1% | 2.3 | 12500 | R-410A
212969976 | 1.44 | Yes | Yes | CARRIER | HRCU-A-CB (Split System: Heat Pump with Remote Outdoor Unit-Air-Source) | Centrally-Ducted | 38MURAQ18AB3* | CAP**2417AL* | 58SP*B070V17**16 | 17300 | 16 | 10.5 | 8.5 | 18200 | 19400 | 106.6% | 2.34 | 12300 | R-410A
213079726 | 2.98 | Yes | No | HEIL | HRCU-A-CB (Split System: Heat Pump with Remote Outdoor Unit-Air-Source) | Centrally-Ducted | DLCURAH36ABK | EN(A,D)4X48L24** | *92MSN0802120A* | 35800 | 16.5 | 10 | 8.1 | 38500 | 34800 | 90.39% | 2 | 29200 | R-410A
212978480 | 2.95 | Yes | No | AIRQUEST | HRCU-A-CB (Split System: Heat Pump with Remote Outdoor Unit-Air-Source) | Centrally-Ducted | DLCURAH36ABK | EA*4X48L21A* | *80MS(N,L)0701712A* | 35400 | 16.5 | 10 | 8.1 | 37800 | 34600 | 91.53% | 2 | 29000 | R-410A
213077630 | 2.95 | Yes | No | DAY & NIGHT | HRCU-A-CB (Split System: Heat Pump with Remote Outdoor Unit-Air-Source) | Centrally-Ducted | DLCURAH36ABK | EA*4X42L24A* | *96VTN1002120B* | 35400 | 16.5 | 10 | 8.1 | 38500 | 35000 | 90.91% | 1.88 | 29400 | R-410A
213077962 | 2.92 | No | No | DAY & NIGHT | HRCU-A-CB (Split System: Heat Pump with Remote Outdoor Unit-Air-Source) | Centrally-Ducted | DLCURAH36ABK | EA*4X42L21A* | *80MS(N,L)0701712A* | 35000 | 16 | 9.5 | 8.1 | 38500 | 35000 | 90.91% | 1.88 | 29400 | R-410A
213297602 | 2.83 | No | No | JOHNSON CONTROLS | HRCU-A-CB (Split System: Heat Pump with Remote Outdoor Unit-Air-Source) | Centrally-Ducted | HMH72B341 | XAFB36DBCN1 | Z8ES100B12LMPS1 | 34000 | 18 | 9.5 | 8.1 | 34000 | 24600 | 72.35% | 2.1 | 25800 | R-410A
213297952 | 2.83 | No | No | JOHNSON CONTROLS | HRCU-A-CB (Split System: Heat Pump with Remote Outdoor Unit-Air-Source) | Centrally-Ducted | HMH72B341 | XAFD48FBCN1 | Z8ES120C16SMPS1 | 34000 | 16.5 | 9.5 | 8.5 | 32800 | 23400 | 71.34% | 2.1 | 25200 | R-410A
212982087 | 2.97 | Yes | Yes | AIRQUEST | HRCU-A-CB (Split System: Heat Pump with Remote Outdoor Unit-Air-Source) | Centrally-Ducted | DLCURAH36ABK | EA*4X48L21A* | *80MSU0401712A* | 35600 | 16 | 10 | 8.5 | 37800 | 34600 | 91.53% | 2.04 | 28800 | R-410A
211226913 | 3.08 | Yes | Yes | COMFORTMAKER | HRCU-A-CB (Split System: Heat Pump with Remote Outdoor Unit-Air-Source) | Centrally-Ducted | DLCURAH36ABK | EA*4X37L21A* | *80ESU0601716A | 37000 | 16 | 10 | 8.5 | 38500 | 34800 | 90.39% | 2.12 | 29200 | R-410A
211227462 | 2.95 | Yes | No | COMFORTMAKER | HRCU-A-CB (Split System: Heat Pump with Remote Outdoor Unit-Air-Source) | Centrally-Ducted | DLCURAH36ABK | EA*4X42L21A* | *80VTL0701716A* | 35400 | 16 | 10 | 8.1 | 38500 | 35000 | 90.91% | 1.88 | 29400 | R-410A
211227595 | 2.92 | No | No | COMFORTMAKER | HRCU-A-CB (Split System: Heat Pump with Remote Outdoor Unit-Air-Source) | Centrally-Ducted | DLCURAH36ABK | EA*4X42L21A* | *96VSN0601714A* | 35000 | 15.2 | 9.5 | 8.1 | 38500 | 35200 | 91.43% | 1.86 | 29400 | R-410A
211227780 | 2.98 | Yes | No | COMFORTMAKER | HRCU-A-CB (Split System: Heat Pump with Remote Outdoor Unit-Air-Source) | Centrally-Ducted | DLCURAH36ABK | EA*4X42L24A* | *80ES(N,L)0902116A* | 35800 | 16 | 10 | 8.1 | 39500 | 35000 | 88.61% | 1.9 | 29400 | R-410A
211227879 | 2.93 | Yes | No | COMFORTMAKER | HRCU-A-CB (Split System: Heat Pump with Remote Outdoor Unit-Air-Source) | Centrally-Ducted | DLCURAH36ABK | EA*4X42L24A* | *80VSL0902420A* | 35200 | 16 | 10 | 8.1 | 38500 | 35000 | 90.91% | 1.88 | 29400 | R-410A
215865084 | 4.58 | Yes | Yes | AMERICAN STANDARD | HRCU-A-CB (Split System: Heat Pump with Remote Outdoor Unit-Air-Source) | Centrally-Ducted | 5A6V8X60A1 | 5TXCD010AS3+P0V0D000M50SD+LRP |  | 55000 | 18.1 | 10.5 | 8.5 | 55000 | 39000 | 70.91% | 2 | 48500 | R-454B
215865118 | 4.54 | Yes | Yes | AMERICAN STANDARD | HRCU-A-CB (Split System: Heat Pump with Remote Outdoor Unit-Air-Source) | Centrally-Ducted | 5A6V8X60A1 | 5PX*CD09AS3+P0V0C000M50SD+LRP |  | 54500 | 18.1 | 10.5 | 8.5 | 55000 | 39000 | 70.91% | 2 | 48500 | R-454B
214242681 | 1.95 | Yes | No | DAY & NIGHT | HRCU-A-CB (Split System: Heat Pump with Remote Outdoor Unit-Air-Source) | Centrally-Ducted | CVH825GKA2* | EN(A,D,W)4X36L17**+WALLCON | *95CSU0601716B* | 23400 | 16.5 | 10.5 | 8.1 | 21600 | 16700 | 77.31% | 1.92 | 20800 | R-410A
214242831 | 1.95 | Yes | No | DAY & NIGHT | HRCU-A-CB (Split System: Heat Pump with Remote Outdoor Unit-Air-Source) | Centrally-Ducted | CVH825GKA2* | EN(A,D)4X36L21**+WALLCON | *96CTN0601714B* | 23400 | 16 | 10.5 | 8.1 | 21600 | 16800 | 77.78% | 1.9 | 20800 | R-410A
216727644 | 1.92 | Yes | Yes | CARRIER | HRCU-A-CB (Split System: Heat Pump with Remote Outdoor Unit-Air-Source) | Centrally-Ducted | 37MUHAQ24AA3 | CAA**3721AM* | 58SU*B040M17**12 | 23000 | 17 | 11 | 8.5 | 20600 | 18400 | 89.32% | 1.96 | 17400 | R-454B
216727676 | 1.95 | Yes | Yes | CARRIER | HRCU-A-CB (Split System: Heat Pump with Remote Outdoor Unit-Air-Source) | Centrally-Ducted | 37MUHAQ24AA3 | CAA**3721AM* | 59SC6A100M21**22 | 23400 | 16 | 11 | 8.5 | 20800 | 18600 | 89.42% | 1.98 | 17600 | R-454B
216727695 | 1.93 | Yes | Yes | CARRIER | HRCU-A-CB (Split System: Heat Pump with Remote Outdoor Unit-Air-Source) | Centrally-Ducted | 37MUHAQ24AA3 | CAA**3721AM* | GG96VTAB48080B** | 23200 | 16.5 | 11 | 8.5 | 20800 | 18500 | 88.94% | 1.96 | 17600 | R-454B
216727712 | 1.85 | Yes | No | CARRIER | HRCU-A-CB (Split System: Heat Pump with Remote Outdoor Unit-Air-Source) | Centrally-Ducted | 37MUHAQ24AA3 | CSAH*2412AM* | 58S(B,C)*B070M17**12 | 22200 | 15.2 | 10.5 | 8.1 | 21000 | 18900 | 90% | 1.9 | 17700 | R-454B
211244023 | 1.97 | Yes | Yes | TEMPSTAR | HRCU-A-CB (Split System: Heat Pump with Remote Outdoor Unit-Air-Source) | Centrally-Ducted | DLCURAH24ABK | EN(A,D)4X24L17** | *80VTL0701716A* | 23600 | 16.5 | 10 | 8.5 | 26600 | 23400 | 87.97% | 1.94 | 19400 | R-410A
214239338 | 2.7 | Yes | Yes | COMFORTMAKER | HRCU-A-CB (Split System: Heat Pump with Remote Outdoor Unit-Air-Source) | Centrally-Ducted | CVH837GKA2* | EN(A,D)4X48L24**+WALLCON | *96CTN1002122B* | 32400 | 17 | 11.7 | 8.1 | 32600 | 24600 | 75.46% | 1.96 | 31400 | R-410A
213780691 | 2.6 | Yes | No | DAY & NIGHT | HRCU-A-CB (Split System: Heat Pump with Remote Outdoor Unit-Air-Source) | Centrally-Ducted | CVH837GKA2* | EA*4X36L17A*+WALLCON | *97CMN0601714B* | 31200 | 16.5 | 10.5 | 8.1 | 33400 | 24600 | 73.65% | 1.82 | 31400 | R-410A
213780771 | 2.63 | Yes | Yes | DAY & NIGHT | HRCU-A-CB (Split System: Heat Pump with Remote Outdoor Unit-Air-Source) | Centrally-Ducted | CVH837GKA2* | EA*4X36L21A*+WALLCON | *80CTL1102120B* | 31600 | 17 | 11 | 8.1 | 32800 | 24200 | 73.78% | 1.86 | 31000 | R-410A
213353786 | 2.07 | Yes | Yes | TEMPSTAR | HRCU-A-CB (Split System: Heat Pump with Remote Outdoor Unit-Air-Source) | Centrally-Ducted | DLCURAH24ABK | F5MA4*30L*B* |  | 24800 | 17 | 10.5 | 9 | 26000 | 21800 | 83.85% | 1.82 | 19100 | R-410A
214396919 | 2.9 | Yes | Yes | CHAMPION HEATING AND COOLING | HRCU-A-CB (Split System: Heat Pump with Remote Outdoor Unit-Air-Source) | Centrally-Ducted | HH836E2S11 | CTF36C5CDS1 | TMLE080C20MP11 | 34800 | 17 | 11 | 8.5 | 32800 | 27000 | 82.32% | 2 | 29400 | R-454B
215864818 | 3.71 | Yes | Yes | AMERICAN STANDARD | HRCU-A-CB (Split System: Heat Pump with Remote Outdoor Unit-Air-Source) | Centrally-Ducted | 5A6V8X48A1 | 5PX*B006AS3 | S8V2B080M4PDB | 44500 | 18.1 | 10 | 8.5 | 46000 | 35200 | 76.52% | 2.1 | 43000 | R-454B
215864866 | 3.75 | Yes | Yes | AMERICAN STANDARD | HRCU-A-CB (Split System: Heat Pump with Remote Outdoor Unit-Air-Source) | Centrally-Ducted | 5A6V8X48A1 | 5PX*D008AS3 | S8V2C080M5PDB | 45000 | 18.1 | 10 | 8.5 | 45500 | 35000 | 76.92% | 2.2 | 42500 | R-454B
211228063 | 2.97 | Yes | No | COMFORTMAKER | HRCU-A-CB (Split System: Heat Pump with Remote Outdoor Unit-Air-Source) | Centrally-Ducted | DLCURAH36ABK | EA*4X42L24A* | *96VSN1002120A* | 35600 | 16 | 10 | 8.1 | 38500 | 35000 | 90.91% | 1.9 | 29400 | R-410A
211228316 | 3.02 | Yes | Yes | COMFORTMAKER | HRCU-A-CB (Split System: Heat Pump with Remote Outdoor Unit-Air-Source) | Centrally-Ducted | DLCURAH36ABK | EA*4X43L21A* | *80VSL0702120A* | 36200 | 16 | 10 | 8.5 | 38500 | 34800 | 90.39% | 2.06 | 29000 | R-410A
211228600 | 3.05 | Yes | Yes | COMFORTMAKER | HRCU-A-CB (Split System: Heat Pump with Remote Outdoor Unit-Air-Source) | Centrally-Ducted | DLCURAH36ABK | EA*4X43L21A* | *95ESU1002120A* | 36600 | 16 | 10 | 8.5 | 38500 | 34800 | 90.39% | 2.1 | 29000 | R-410A
211228833 | 2.97 | Yes | No | COMFORTMAKER | HRCU-A-CB (Split System: Heat Pump with Remote Outdoor Unit-Air-Source) | Centrally-Ducted | DLCURAH36ABK | EA*4X48L21A* | *80VSL0701716A* | 35600 | 16 | 10 | 8.1 | 37800 | 34600 | 91.53% | 2.04 | 29000 | R-410A
211229352 | 2.97 | Yes | No | COMFORTMAKER | HRCU-A-CB (Split System: Heat Pump with Remote Outdoor Unit-Air-Source) | Centrally-Ducted | DLCURAH36ABK | EA*4X48L24A* | *80VSL0902120A* | 35600 | 16.5 | 10 | 8.1 | 37800 | 34600 | 91.53% | 2.04 | 28800 | R-410A
211229536 | 3.02 | Yes | Yes | COMFORTMAKER | HRCU-A-CB (Split System: Heat Pump with Remote Outdoor Unit-Air-Source) | Centrally-Ducted | DLCURAH36ABK | EA*4X48L24A* | *96VSN0802120A* | 36200 | 16 | 10 | 8.5 | 38500 | 34600 | 89.87% | 2.06 | 29000 | R-410A
211229585 | 3.1 | Yes | No | COMFORTMAKER | HRCU-A-CB (Split System: Heat Pump with Remote Outdoor Unit-Air-Source) | Centrally-Ducted | DLCURAH36ABK | EA*4X48L24A* | *95ESU1002122A* | 37200 | 15.5 | 10 | 8.5 | 38500 | 35000 | 90.91% | 2.12 | 29200 | R-410A
215864884 | 3.88 | Yes | Yes | AMERICAN STANDARD | HRCU-A-CB (Split System: Heat Pump with Remote Outdoor Unit-Air-Source) | Centrally-Ducted | 5A6V8X48A1 | 5PX*D010AS3 | L8V1C100U5VSB+LRP | 46500 | 18.1 | 10.5 | 8.5 | 45000 | 34600 | 76.89% | 2.2 | 42000 | R-454B
215864886 | 3.79 | Yes | Yes | AMERICAN STANDARD | HRCU-A-CB (Split System: Heat Pump with Remote Outdoor Unit-Air-Source) | Centrally-Ducted | 5A6V8X48A1 | 5PX*D010AS3 | *UHMD120CCV5+LRP | 45500 | 18.1 | 10.5 | 8.5 | 45000 | 34600 | 76.89% | 2.2 | 42000 | R-454B
214238878 | 2.62 | Yes | Yes | COMFORTMAKER | HRCU-A-CB (Split System: Heat Pump with Remote Outdoor Unit-Air-Source) | Centrally-Ducted | CVH837GKA2* | EN(A,D)4X36L21**+WALLCON | *80CTL1102120B* | 31400 | 16.5 | 11 | 8.1 | 33000 | 24000 | 72.73% | 1.82 | 31000 | R-410A
214239248 | 2.7 | Yes | Yes | COMFORTMAKER | HRCU-A-CB (Split System: Heat Pump with Remote Outdoor Unit-Air-Source) | Centrally-Ducted | CVH837GKA2* | EN(A,D,W)4X48L21**+WALLCON | *97CMN1002122B* | 32400 | 17 | 11.7 | 8.1 | 32600 | 24600 | 75.46% | 1.96 | 31400 | R-410A
215864900 | 3.83 | Yes | Yes | AMERICAN STANDARD | HRCU-A-CB (Split System: Heat Pump with Remote Outdoor Unit-Air-Source) | Centrally-Ducted | 5A6V8X48A1 | 5PX*D010AS3 | S8V2C100M5PDB | 46000 | 18.1 | 10.5 | 8.5 | 45000 | 34800 | 77.33% | 2.2 | 42000 | R-454B
215864918 | 3.75 | Yes | Yes | AMERICAN STANDARD | HRCU-A-CB (Split System: Heat Pump with Remote Outdoor Unit-Air-Source) | Centrally-Ducted | 5A6V8X48A1 | 5PX*DD10AS3 | S8V2C080M5PCB | 45000 | 18.1 | 10 | 8.5 | 45000 | 34800 | 77.33% | 2.1 | 42000 | R-454B
215865068 | 3.75 | Yes | Yes | AMERICAN STANDARD | HRCU-A-CB (Split System: Heat Pump with Remote Outdoor Unit-Air-Source) | Centrally-Ducted | 5A6V8X48A1 | 5TXCB006AS3+P0V0B000M40SD+LRP |  | 45000 | 18.1 | 10 | 8.5 | 46000 | 35200 | 76.52% | 2.1 | 42500 | R-454B
213296729 | 2.77 | Yes | No | YORK | HRCU-A-CB (Split System: Heat Pump with Remote Outdoor Unit-Air-Source) | Centrally-Ducted | HMH72B341 | XAHB36DBCN1+JMVT12BC2N1 |  | 33200 | 18 | 10 | 8.1 | 32200 | 22600 | 70.19% | 2.02 | 24400 | R-410A
214238955 | 2.65 | Yes | Yes | HEIL | HRCU-A-CB (Split System: Heat Pump with Remote Outdoor Unit-Air-Source) | Centrally-Ducted | HVH837GKA2* | END4X42L17**+WALLCON | *80CTL0451712B* | 31800 | 16.5 | 11 | 8.1 | 33400 | 25000 | 74.85% | 1.86 | 31800 | R-410A
214239005 | 2.65 | Yes | Yes | HEIL | HRCU-A-CB (Split System: Heat Pump with Remote Outdoor Unit-Air-Source) | Centrally-Ducted | HVH837GKA2* | END4X42L17**+WALLCON | *97CMN0601714B* | 31800 | 16.5 | 11 | 8.1 | 33200 | 25000 | 75.3% | 1.88 | 31800 | R-410A
213781141 | 2.65 | Yes | Yes | DAY & NIGHT | HRCU-A-CB (Split System: Heat Pump with Remote Outdoor Unit-Air-Source) | Centrally-Ducted | CVH837GKA2* | EA*4X42L24A*+WALLCON | *96CTN1002122B* | 31800 | 17 | 11 | 8.1 | 33000 | 24200 | 73.33% | 1.88 | 31200 | R-410A
216727683 | 1.92 | Yes | Yes | CARRIER | HRCU-A-CB (Split System: Heat Pump with Remote Outdoor Unit-Air-Source) | Centrally-Ducted | 37MUHAQ24AA3 | CAA**3721AM* | 59SU5B060M17**16 | 23000 | 16.5 | 11 | 8.5 | 20600 | 18400 | 89.32% | 1.96 | 17400 | R-454B
216727726 | 1.85 | Yes | No | CARRIER | HRCU-A-CB (Split System: Heat Pump with Remote Outdoor Unit-Air-Source) | Centrally-Ducted | 37MUHAQ24AA3 | CSAH*2412AM* | 58SP*B090V17**16 | 22200 | 15.2 | 10.5 | 8.1 | 21000 | 19000 | 90.48% | 1.9 | 17700 | R-454B
213781341 | 2.67 | Yes | No | DAY & NIGHT | HRCU-A-CB (Split System: Heat Pump with Remote Outdoor Unit-Air-Source) | Centrally-Ducted | CVH837GKA2* | EA*4X48L21A*+WALLCON | *97CMN0601714B* | 32000 | 16.5 | 10.5 | 8.1 | 32800 | 25200 | 76.83% | 1.94 | 31600 | R-410A
212980690 | 3 | Yes | Yes | AIRQUEST | HRCU-A-CB (Split System: Heat Pump with Remote Outdoor Unit-Air-Source) | Centrally-Ducted | DLCURAH36ABK | EA*4X48L24A* | *80MS(N,L)0902420A* | 36000 | 16.5 | 10 | 8.5 | 37800 | 34600 | 91.53% | 2.04 | 29000 | R-410A
216727815 | 1.9 | Yes | No | CARRIER | HRCU-A-CB (Split System: Heat Pump with Remote Outdoor Unit-Air-Source) | Centrally-Ducted | 37MUHAQ24AA3 | CSAH*3012AM* | 58S(B,C)*B110M21**20 | 22800 | 15.2 | 10.5 | 8.1 | 21200 | 19000 | 89.62% | 1.9 | 17800 | R-454B
216727826 | 1.87 | Yes | No | CARRIER | HRCU-A-CB (Split System: Heat Pump with Remote Outdoor Unit-Air-Source) | Centrally-Ducted | 37MUHAQ24AA3 | CSAH*3012AM* | 58SU*B040M17**12 | 22400 | 16 | 10.5 | 8.1 | 21000 | 18800 | 89.52% | 1.85 | 17600 | R-454B
214242911 | 1.98 | Yes | Yes | DAY & NIGHT | HRCU-A-CB (Split System: Heat Pump with Remote Outdoor Unit-Air-Source) | Centrally-Ducted | CVH825GKA2* | END4X42L17**+WALLCON | *97CMN0601714B* | 23800 | 16 | 11 | 8.1 | 21400 | 16700 | 78.04% | 1.98 | 20800 | R-410A
214239319 | 2.7 | Yes | Yes | DAY & NIGHT | HRCU-A-CB (Split System: Heat Pump with Remote Outdoor Unit-Air-Source) | Centrally-Ducted | CVH837GKA2* | EN(A,D)4X48L24**+WALLCON | *97CMN1002122B* | 32400 | 17 | 11.7 | 8.1 | 32600 | 24600 | 75.46% | 1.96 | 31400 | R-410A
216678498 | 2.02 | Yes | No | BRYANT HEATING AND COOLING SYSTEMS | HRCU-A-CB (Split System: Heat Pump with Remote Outdoor Unit-Air-Source) | Centrally-Ducted | 37MURAQ24AA3 | FM(C,U)5Z24**AL* |  | 24200 | 15.5 | 10 | 9 | 25400 | 19800 | 77.95% | 2 | 19400 | R-454B
213078580 | 3 | Yes | No | DAY & NIGHT | HRCU-A-CB (Split System: Heat Pump with Remote Outdoor Unit-Air-Source) | Centrally-Ducted | DLCURAH36ABK | EN(A,D)4X48L24** | *80MS(N,L)0902120A* | 36000 | 16.5 | 10.5 | 8.1 | 38500 | 35000 | 90.91% | 2 | 29200 | R-410A
212969941 | 3 | Yes | No | DAY & NIGHT | HRCU-A-CB (Split System: Heat Pump with Remote Outdoor Unit-Air-Source) | Centrally-Ducted | DLCURAH36ABK | EA*4X37L17A* | *80VSL0451412B* | 36000 | 15.5 | 10 | 8.5 | 38000 | 35000 | 92.11% | 2 | 29200 | R-410A
214243031 | 1.97 | Yes | Yes | DAY & NIGHT | HRCU-A-CB (Split System: Heat Pump with Remote Outdoor Unit-Air-Source) | Centrally-Ducted | CVH825GKA2* | EN(A,D,W)4X42L21**+WALLCON | *97CMN0801714B* | 23600 | 16.5 | 11 | 8.1 | 21400 | 16700 | 78.04% | 1.96 | 20800 | R-410A
214243131 | 2 | Yes | Yes | DAY & NIGHT | HRCU-A-CB (Split System: Heat Pump with Remote Outdoor Unit-Air-Source) | Centrally-Ducted | CVH825GKA2* | EN(A,D,W)4X48L21**+WALLCON | *95CSU0601716B* | 24000 | 16.5 | 11 | 8.1 | 21400 | 16600 | 77.57% | 2 | 20600 | R-410A
214243181 | 2 | Yes | Yes | DAY & NIGHT | HRCU-A-CB (Split System: Heat Pump with Remote Outdoor Unit-Air-Source) | Centrally-Ducted | CVH825GKA2* | EN(A,D,W)4X48L21**+WALLCON | *96CTN0801714B* | 24000 | 17 | 11 | 8.1 | 21400 | 16600 | 77.57% | 2 | 20600 | R-410A
213079536 | 3.03 | Yes | No | COMFORTMAKER | HRCU-A-CB (Split System: Heat Pump with Remote Outdoor Unit-Air-Source) | Centrally-Ducted | DLCURAH36ABK | EA*4X37L17A* | *92MSN0801716A* | 36400 | 15.5 | 10 | 8.5 | 38500 | 35000 | 90.91% | 2.02 | 29400 | R-410A
212383158 | 3.02 | No | No | COMFORTMAKER | HRCU-A-CB (Split System: Heat Pump with Remote Outdoor Unit-Air-Source) | Centrally-Ducted | DLCURAH36ABK | EA*4X36L21A* | *95ESU1002122A* | 36200 | 15.2 | 9.5 | 8.1 | 40000 | 35400 | 88.5% | 1.86 | 29600 | R-410A
212384791 | 3.02 | Yes | No | COMFORTMAKER | HRCU-A-CB (Split System: Heat Pump with Remote Outdoor Unit-Air-Source) | Centrally-Ducted | DLCURAH36ABK | EN(A,D,W)4X48L21** | *92ESN0801716A* | 36200 | 16.5 | 10.5 | 8.1 | 39000 | 34800 | 89.23% | 2.02 | 29200 | R-410A
216727840 | 1.87 | Yes | No | CARRIER | HRCU-A-CB (Split System: Heat Pump with Remote Outdoor Unit-Air-Source) | Centrally-Ducted | 37MUHAQ24AA3 | CSAH*3012AM* | 58TP*B070V17**16 | 22400 | 15.5 | 10.5 | 8.1 | 21000 | 18800 | 89.52% | 1.85 | 17700 | R-454B
216727901 | 1.9 | Yes | No | CARRIER | HRCU-A-CB (Split System: Heat Pump with Remote Outdoor Unit-Air-Source) | Centrally-Ducted | 37MUHAQ24AA3 | CSAH*3012AM* | 59TP6C120V24**22 | 22800 | 15.5 | 10.5 | 8.1 | 21200 | 19000 | 89.62% | 1.85 | 17900 | R-454B
216727926 | 1.93 | Yes | No | CARRIER | HRCU-A-CB (Split System: Heat Pump with Remote Outdoor Unit-Air-Source) | Centrally-Ducted | 37MUHAQ24AA3 | CSAH*3612AM* | 58S(B,C)*B135M24**20 | 23200 | 15.2 | 11 | 8.1 | 21200 | 18700 | 88.21% | 1.9 | 17800 | R-454B
216727985 | 1.9 | Yes | Yes | CARRIER | HRCU-A-CB (Split System: Heat Pump with Remote Outdoor Unit-Air-Source) | Centrally-Ducted | 37MUHAQ24AA3 | CSAH*3612AM* | 59SP6B080V21**20 | 22800 | 16 | 11 | 8.1 | 21000 | 18600 | 88.57% | 1.85 | 17700 | R-454B
216728008 | 1.88 | Yes | Yes | CARRIER | HRCU-A-CB (Split System: Heat Pump with Remote Outdoor Unit-Air-Source) | Centrally-Ducted | 37MUHAQ24AA3 | CSAH*3612AM* | 59TP6C100V21**20 | 22600 | 16 | 11 | 8.1 | 20800 | 18400 | 88.46% | 1.85 | 17500 | R-454B
216728017 | 1.92 | Yes | Yes | CARRIER | HRCU-A-CB (Split System: Heat Pump with Remote Outdoor Unit-Air-Source) | Centrally-Ducted | 37MUHAQ24AA3 | CSAH*3612AM* | 59TP7A100V21**22 | 23000 | 16 | 11 | 8.1 | 21000 | 18600 | 88.57% | 1.85 | 17700 | R-454B
211241372 | 2.02 | Yes | Yes | TEMPSTAR | HRCU-A-CB (Split System: Heat Pump with Remote Outdoor Unit-Air-Source) | Centrally-Ducted | DLCURAH24ABK | EA*4X30L14A* | *80ES(N,L)0701412A* | 24200 | 16.5 | 10 | 8.5 | 26400 | 23000 | 87.12% | 1.9 | 19200 | R-410A
213296690 | 2.77 | Yes | No | YORK | HRCU-A-CB (Split System: Heat Pump with Remote Outdoor Unit-Air-Source) | Centrally-Ducted | HMH72B341 | XAHB36DXXN1+TXV | Y81E040A12SMPS1 | 33200 | 17.5 | 10 | 8.1 | 32800 | 23000 | 70.12% | 2.02 | 24600 | R-410A
216727313 | 1.85 | Yes | Yes | CARRIER | HRCU-A-CB (Split System: Heat Pump with Remote Outdoor Unit-Air-Source) | Centrally-Ducted | 37MUHAQ24AA3 | CAA**2414AM* | 58SP*B070V14**12 | 22200 | 16.5 | 10.5 | 8.5 | 21000 | 19200 | 91.43% | 1.96 | 18000 | R-454B
216727356 | 1.83 | Yes | No | CARRIER | HRCU-A-CB (Split System: Heat Pump with Remote Outdoor Unit-Air-Source) | Centrally-Ducted | 37MUHAQ24AA3 | CAA**2417AM* | 59SC6A060M14**12 | 22000 | 15.5 | 10.5 | 8.5 | 21000 | 19200 | 91.43% | 1.98 | 18000 | R-454B
216727358 | 1.85 | Yes | No | CARRIER | HRCU-A-CB (Split System: Heat Pump with Remote Outdoor Unit-Air-Source) | Centrally-Ducted | 37MUHAQ24AA3 | CAA**2417AM* | 59SC6A080M17**16 | 22200 | 15.5 | 10.5 | 8.5 | 21200 | 19200 | 90.57% | 1.96 | 18000 | R-454B
216727365 | 1.83 | Yes | Yes | CARRIER | HRCU-A-CB (Split System: Heat Pump with Remote Outdoor Unit-Air-Source) | Centrally-Ducted | 37MUHAQ24AA3 | CAA**2417AM* | 59SU5B060M17**16 | 22000 | 16 | 10.5 | 8.5 | 21000 | 19100 | 90.95% | 1.96 | 18000 | R-454B
216727399 | 1.9 | Yes | Yes | CARRIER | HRCU-A-CB (Split System: Heat Pump with Remote Outdoor Unit-Air-Source) | Centrally-Ducted | 37MUHAQ24AA3 | CAA**2517AM* | 58TP*B045V14**12 | 22800 | 16.5 | 11 | 8.5 | 20600 | 18400 | 89.32% | 1.98 | 17400 | R-454B
213079734 | 2.92 | No | No | COMFORTMAKER | HRCU-A-CB (Split System: Heat Pump with Remote Outdoor Unit-Air-Source) | Centrally-Ducted | DLCURAH36ABK | EA*4X36L21A* | *92MSN1002120A* | 35000 | 16.5 | 9.5 | 8.1 | 38500 | 35200 | 91.43% | 1.82 | 29400 | R-410A
213079818 | 3 | Yes | No | COMFORTMAKER | HRCU-A-CB (Split System: Heat Pump with Remote Outdoor Unit-Air-Source) | Centrally-Ducted | DLCURAH36ABK | EN(A,D,W)4X48L21** | *92MSN1002120A* | 36000 | 16.5 | 10.5 | 8.1 | 38500 | 34800 | 90.39% | 2 | 29200 | R-410A
213079877 | 3.02 | Yes | Yes | COMFORTMAKER | HRCU-A-CB (Split System: Heat Pump with Remote Outdoor Unit-Air-Source) | Centrally-Ducted | DLCURAH36ABK | EA*4X43L21A* | *92MSN1002122A* | 36200 | 16.5 | 10 | 8.5 | 38000 | 34800 | 91.58% | 2.04 | 29000 | R-410A
213079945 | 3.03 | Yes | No | COMFORTMAKER | HRCU-A-CB (Split System: Heat Pump with Remote Outdoor Unit-Air-Source) | Centrally-Ducted | DLCURAH36ABK | EN(A,D)4X48L24** | *92MSN1202420A* | 36400 | 16 | 10.5 | 8.1 | 38500 | 35000 | 90.91% | 2.02 | 29200 | R-410A
213080152 | 3.03 | Yes | Yes | COMFORTMAKER | HRCU-A-CB (Split System: Heat Pump with Remote Outdoor Unit-Air-Source) | Centrally-Ducted | DLCURAH36ABK | EA*4X37L21A* | *96MSN0802120A* | 36400 | 16 | 10 | 8.5 | 38000 | 34800 | 91.58% | 2.06 | 29200 | R-410A
213080188 | 3.03 | Yes | Yes | COMFORTMAKER | HRCU-A-CB (Split System: Heat Pump with Remote Outdoor Unit-Air-Source) | Centrally-Ducted | DLCURAH36ABK | EA*4X43L21A* | *96MSN0802120A* | 36400 | 16 | 10 | 8.5 | 38000 | 34800 | 91.58% | 2.06 | 29200 | R-410A
213080379 | 2.92 | No | No | COMFORTMAKER | HRCU-A-CB (Split System: Heat Pump with Remote Outdoor Unit-Air-Source) | Centrally-Ducted | DLCURAH36ABK | EA*4X36L21A* | *96MSN1002122A* | 35000 | 16 | 9.5 | 8.1 | 38500 | 35200 | 91.43% | 1.82 | 29400 | R-410A
214243061 | 1.98 | Yes | Yes | DAY & NIGHT | HRCU-A-CB (Split System: Heat Pump with Remote Outdoor Unit-Air-Source) | Centrally-Ducted | CVH825GKA2* | EN(A,D,W)4X42L21**+WALLCON | *96CTN0801714B* | 23800 | 16.5 | 11 | 8.1 | 21400 | 16700 | 78.04% | 1.96 | 20800 | R-410A
216727794 | 1.87 | Yes | No | CARRIER | HRCU-A-CB (Split System: Heat Pump with Remote Outdoor Unit-Air-Source) | Centrally-Ducted | 37MUHAQ24AA3 | CSAH*2412AM* | 59TP7A060V17**16 | 22400 | 15.2 | 10.5 | 8.1 | 21200 | 19100 | 90.09% | 1.85 | 17900 | R-454B
216727797 | 1.87 | Yes | No | CARRIER | HRCU-A-CB (Split System: Heat Pump with Remote Outdoor Unit-Air-Source) | Centrally-Ducted | 37MUHAQ24AA3 | CSAH*2412AM* | 59TP7A100V21**20 | 22400 | 15.5 | 10.5 | 8.1 | 21200 | 19100 | 90.09% | 1.85 | 17800 | R-454B
216727828 | 1.9 | Yes | Yes | CARRIER | HRCU-A-CB (Split System: Heat Pump with Remote Outdoor Unit-Air-Source) | Centrally-Ducted | 37MUHAQ24AA3 | CSAH*3012AM* | 58SU*B080M21**20 | 22800 | 16 | 10.5 | 8.5 | 21200 | 19000 | 89.62% | 1.96 | 17800 | R-454B
216727878 | 1.87 | Yes | No | CARRIER | HRCU-A-CB (Split System: Heat Pump with Remote Outdoor Unit-Air-Source) | Centrally-Ducted | 37MUHAQ24AA3 | CSAH*3012AM* | 59SU5B040M17**12 | 22400 | 15.5 | 10.5 | 8.1 | 21000 | 18900 | 90% | 1.85 | 17700 | R-454B
211244446 | 1.95 | Yes | No | TEMPSTAR | HRCU-A-CB (Split System: Heat Pump with Remote Outdoor Unit-Air-Source) | Centrally-Ducted | DLCURAH24ABK | EN(A,D)4X30L17** | *96VSN0401410A* | 23400 | 16 | 10 | 8.1 | 25800 | 24000 | 93.02% | 2 | 19000 | R-410A
214242680 | 1.95 | Yes | No | COMFORTMAKER | HRCU-A-CB (Split System: Heat Pump with Remote Outdoor Unit-Air-Source) | Centrally-Ducted | CVH825GKA2* | EN(A,D,W)4X36L17**+WALLCON | *95CSU0601716B* | 23400 | 16.5 | 10.5 | 8.1 | 21600 | 16700 | 77.31% | 1.92 | 20800 | R-410A
214243030 | 1.97 | Yes | Yes | COMFORTMAKER | HRCU-A-CB (Split System: Heat Pump with Remote Outdoor Unit-Air-Source) | Centrally-Ducted | CVH825GKA2* | EN(A,D,W)4X42L21**+WALLCON | *97CMN0801714B* | 23600 | 16.5 | 11 | 8.1 | 21400 | 16700 | 78.04% | 1.96 | 20800 | R-410A
211230187 | 3.07 | Yes | No | COMFORTMAKER | HRCU-A-CB (Split System: Heat Pump with Remote Outdoor Unit-Air-Source) | Centrally-Ducted | DLCURAH36ABK | EN(A,D,W)4X48L21** | *95ESN0802120A* | 36800 | 15.5 | 10.5 | 8.1 | 39500 | 35000 | 88.61% | 2.06 | 29400 | R-410A
211230371 | 2.98 | Yes | No | COMFORTMAKER | HRCU-A-CB (Split System: Heat Pump with Remote Outdoor Unit-Air-Source) | Centrally-Ducted | DLCURAH36ABK | EN(A,D,W)4X48L21** | OMV098J12* | 35800 | 15.5 | 10 | 8.1 | 38500 | 35000 | 90.91% | 2 | 29200 | R-410A
216727433 | 1.93 | Yes | Yes | CARRIER | HRCU-A-CB (Split System: Heat Pump with Remote Outdoor Unit-Air-Source) | Centrally-Ducted | 37MUHAQ24AA3 | CAA**2517AM* | 59TP7A080V17**16 | 23200 | 16.5 | 11 | 8.5 | 20800 | 18500 | 88.94% | 1.96 | 17600 | R-454B
216727440 | 1.87 | Yes | Yes | CARRIER | HRCU-A-CB (Split System: Heat Pump with Remote Outdoor Unit-Air-Source) | Centrally-Ducted | 37MUHAQ24AA3 | CAA**3014AM* | 58SP*B070V14**12 | 22400 | 16.5 | 11 | 8.5 | 20800 | 18800 | 90.38% | 1.96 | 17600 | R-454B
216727449 | 1.83 | Yes | No | CARRIER | HRCU-A-CB (Split System: Heat Pump with Remote Outdoor Unit-Air-Source) | Centrally-Ducted | 37MUHAQ24AA3 | CAA**3014AM* | 59SP6B060V14**12 | 22000 | 16 | 10.5 | 8.1 | 20800 | 18800 | 90.38% | 1.85 | 17600 | R-454B
216727472 | 1.85 | Yes | No | CARRIER | HRCU-A-CB (Split System: Heat Pump with Remote Outdoor Unit-Air-Source) | Centrally-Ducted | 37MUHAQ24AA3 | CAA**3017AM* | 58TP*B045V14**12 | 22200 | 16.5 | 10.5 | 8.1 | 20800 | 18700 | 89.9% | 1.85 | 17600 | R-454B
216727481 | 1.87 | Yes | No | CARRIER | HRCU-A-CB (Split System: Heat Pump with Remote Outdoor Unit-Air-Source) | Centrally-Ducted | 37MUHAQ24AA3 | CAA**3017AM* | 59SC2E060M14**12 | 22400 | 15.5 | 10.5 | 8.5 | 21000 | 18900 | 90% | 1.96 | 17700 | R-454B
216727492 | 1.85 | Yes | No | CARRIER | HRCU-A-CB (Split System: Heat Pump with Remote Outdoor Unit-Air-Source) | Centrally-Ducted | 37MUHAQ24AA3 | CAA**3017AM* | 59SP6B060V17**16 | 22200 | 16 | 10.5 | 8.1 | 20800 | 18800 | 90.38% | 1.85 | 17600 | R-454B
216727533 | 1.85 | Yes | No | CARRIER | HRCU-A-CB (Split System: Heat Pump with Remote Outdoor Unit-Air-Source) | Centrally-Ducted | 37MUHAQ24AA3 | CAA**3617AM* | 58TP*B090V17**16 | 22200 | 16.5 | 10.5 | 8.1 | 20800 | 18700 | 89.9% | 1.85 | 17600 | R-454B
216727567 | 1.85 | Yes | No | CARRIER | HRCU-A-CB (Split System: Heat Pump with Remote Outdoor Unit-Air-Source) | Centrally-Ducted | 37MUHAQ24AA3 | CAA**3617AM* | 59TP7A080V17**16 | 22200 | 16 | 10.5 | 8.1 | 20800 | 18700 | 89.9% | 1.85 | 17500 | R-454B
213080140 | 2.93 | No | No | COMFORTMAKER | HRCU-A-CB (Split System: Heat Pump with Remote Outdoor Unit-Air-Source) | Centrally-Ducted | DLCURAH36ABK | EA*4X36L21A* | *96MSN0802120A* | 35200 | 16 | 9.5 | 8.1 | 39000 | 35200 | 90.26% | 1.84 | 29600 | R-410A
213080356 | 3 | Yes | No | COMFORTMAKER | HRCU-A-CB (Split System: Heat Pump with Remote Outdoor Unit-Air-Source) | Centrally-Ducted | DLCURAH36ABK | EN(A,D,W)4X48L21** | *96MSN1002120A* | 36000 | 16.5 | 10 | 8.1 | 38500 | 34800 | 90.39% | 2.02 | 29200 | R-410A
213080442 | 3 | Yes | No | COMFORTMAKER | HRCU-A-CB (Split System: Heat Pump with Remote Outdoor Unit-Air-Source) | Centrally-Ducted | DLCURAH36ABK | EN(A,D,W)4X48L21** | *96MSN1002122A* | 36000 | 16.5 | 10 | 8.1 | 38500 | 34800 | 90.39% | 2.02 | 29200 | R-410A
213080473 | 2.98 | Yes | No | COMFORTMAKER | HRCU-A-CB (Split System: Heat Pump with Remote Outdoor Unit-Air-Source) | Centrally-Ducted | DLCURAH36ABK | EN(A,D)4X48L24** | *96MSN1202422A* | 35800 | 16.5 | 10 | 8.1 | 38500 | 35000 | 90.91% | 2 | 29200 | R-410A
213080877 | 2.98 | Yes | No | COMFORTMAKER | HRCU-A-CB (Split System: Heat Pump with Remote Outdoor Unit-Air-Source) | Centrally-Ducted | DLCURAH36ABK | EN(A,D)4X48L24** | *95MSU0802120A* | 35800 | 16.5 | 10 | 8.1 | 38500 | 35000 | 90.91% | 2 | 29200 | R-410A
212979414 | 2.97 | Yes | Yes | AIRQUEST | HRCU-A-CB (Split System: Heat Pump with Remote Outdoor Unit-Air-Source) | Centrally-Ducted | DLCURAH36ABK | EA*4X48L24A* | *80MS(N,L)0702116A* | 35600 | 16.5 | 10 | 8.5 | 37800 | 34600 | 91.53% | 2 | 28800 | R-410A
214243161 | 2.02 | Yes | Yes | DAY & NIGHT | HRCU-A-CB (Split System: Heat Pump with Remote Outdoor Unit-Air-Source) | Centrally-Ducted | CVH825GKA2* | EN(A,D,W)4X48L21**+WALLCON | *97CMN1002122B* | 24200 | 17 | 11.5 | 8.1 | 21200 | 16600 | 78.3% | 2.02 | 20600 | R-410A
216051099 | 2.85 | Yes | Yes | RUUD | HRCU-A-CB (Split System: Heat Pump with Remote Outdoor Unit-Air-Source) | Centrally-Ducted | UP19AY36AJVC | RCFY3621MEAAM | U98MV0703A17UPS | 34200 | 20 | 12 | 10 | 34200 | 29600 | 86.55% | 2 | 30000 | R-454B
215865070 | 3.63 | Yes | Yes | AMERICAN STANDARD | HRCU-A-CB (Split System: Heat Pump with Remote Outdoor Unit-Air-Source) | Centrally-Ducted | 5A6V8X48A1 | 5TXCC005AS3+P0V0C000M50SD+LRP |  | 43500 | 18.1 | 10 | 8.5 | 45000 | 35000 | 77.78% | 2.1 | 42000 | R-454B
214239278 | 2.7 | Yes | Yes | COMFORTMAKER | HRCU-A-CB (Split System: Heat Pump with Remote Outdoor Unit-Air-Source) | Centrally-Ducted | CVH837GKA2* | EN(A,D,W)4X48L21**+WALLCON | *96CTN1002122B* | 32400 | 17 | 11.7 | 8.1 | 32600 | 24600 | 75.46% | 1.96 | 31400 | R-410A
214242420 | 1.93 | Yes | No | COMFORTMAKER | HRCU-A-CB (Split System: Heat Pump with Remote Outdoor Unit-Air-Source) | Centrally-Ducted | CVH825GKA2* | EN(A,D)4X24L17**+WALLCON | *80CTL0451712B* | 23200 | 15.5 | 10.5 | 8.1 | 22200 | 17000 | 76.58% | 1.92 | 21200 | R-410A
214242470 | 1.93 | Yes | No | COMFORTMAKER | HRCU-A-CB (Split System: Heat Pump with Remote Outdoor Unit-Air-Source) | Centrally-Ducted | CVH825GKA2* | EN(A,D)4X24L17**+WALLCON | *97CMN0601714B* | 23200 | 15.5 | 10.5 | 8.1 | 22200 | 16900 | 76.13% | 1.92 | 21200 | R-410A
214242840 | 1.95 | Yes | Yes | COMFORTMAKER | HRCU-A-CB (Split System: Heat Pump with Remote Outdoor Unit-Air-Source) | Centrally-Ducted | CVH825GKA2* | EN(A,D)4X36L21**+WALLCON | *96CTN0801714B* | 23400 | 16.5 | 11 | 8.1 | 21600 | 16700 | 77.31% | 1.92 | 20800 | R-410A
216727942 | 1.93 | Yes | No | CARRIER | HRCU-A-CB (Split System: Heat Pump with Remote Outdoor Unit-Air-Source) | Centrally-Ducted | 37MUHAQ24AA3 | CSAH*3612AM* | 58TN*B070C21**20 | 23200 | 15.2 | 10.5 | 8.1 | 21200 | 18800 | 88.68% | 1.9 | 17800 | R-454B
216727960 | 1.93 | Yes | No | CARRIER | HRCU-A-CB (Split System: Heat Pump with Remote Outdoor Unit-Air-Source) | Centrally-Ducted | 37MUHAQ24AA3 | CSAH*3612AM* | 59MN7C080C21**20 | 23200 | 15.2 | 10.5 | 8.1 | 21000 | 18700 | 89.05% | 1.85 | 17700 | R-454B
214243100 | 2.02 | Yes | Yes | COMFORTMAKER | HRCU-A-CB (Split System: Heat Pump with Remote Outdoor Unit-Air-Source) | Centrally-Ducted | CVH825GKA2* | EN(A,D,W)4X48L21**+WALLCON | *80CTL0901716B* | 24200 | 17 | 11 | 8.1 | 21200 | 16600 | 78.3% | 2.02 | 20600 | R-410A
216727527 | 1.85 | Yes | Yes | CARRIER | HRCU-A-CB (Split System: Heat Pump with Remote Outdoor Unit-Air-Source) | Centrally-Ducted | 37MUHAQ24AA3 | CAA**3617AM* | 58TN*B070C14**12 | 22200 | 16.5 | 11 | 8.1 | 20800 | 18600 | 89.42% | 1.85 | 17500 | R-454B
216727528 | 1.87 | Yes | Yes | CARRIER | HRCU-A-CB (Split System: Heat Pump with Remote Outdoor Unit-Air-Source) | Centrally-Ducted | 37MUHAQ24AA3 | CAA**3617AM* | 58TN*B070C17**16 | 22400 | 16.5 | 10.5 | 8.5 | 20800 | 18700 | 89.9% | 1.96 | 17600 | R-454B
216727593 | 1.9 | Yes | Yes | CARRIER | HRCU-A-CB (Split System: Heat Pump with Remote Outdoor Unit-Air-Source) | Centrally-Ducted | 37MUHAQ24AA3 | CAA**3717AM* | 59CU5B060C17**16 | 22800 | 16 | 11 | 8.5 | 20800 | 18500 | 88.94% | 1.98 | 17600 | R-454B
216727660 | 1.98 | Yes | No | CARRIER | HRCU-A-CB (Split System: Heat Pump with Remote Outdoor Unit-Air-Source) | Centrally-Ducted | 37MUHAQ24AA3 | CAA**3721AM* | 59CU5B100C21**22 | 23800 | 15.5 | 11 | 8.5 | 21000 | 18700 | 89.05% | 1.98 | 17800 | R-454B
216727662 | 1.95 | Yes | No | CARRIER | HRCU-A-CB (Split System: Heat Pump with Remote Outdoor Unit-Air-Source) | Centrally-Ducted | 37MUHAQ24AA3 | CAA**3721AM* | 59MN7C060C21**20 | 23400 | 15.5 | 11 | 8.5 | 21000 | 18600 | 88.57% | 1.98 | 17700 | R-454B
216727745 | 1.85 | Yes | No | CARRIER | HRCU-A-CB (Split System: Heat Pump with Remote Outdoor Unit-Air-Source) | Centrally-Ducted | 37MUHAQ24AA3 | CSAH*2412AM* | 59CU5B060C17**16 | 22200 | 15.2 | 10.5 | 8.1 | 21000 | 19000 | 90.48% | 1.85 | 17800 | R-454B
213297112 | 2.83 | No | No | JOHNSON CONTROLS | HRCU-A-CB (Split System: Heat Pump with Remote Outdoor Unit-Air-Source) | Centrally-Ducted | HMH72B341 | XAFC48FXXN1+TXV | Z8ES120C16SMPS1 | 34000 | 16.5 | 9.5 | 8.5 | 32800 | 23400 | 71.34% | 2.1 | 25200 | R-410A
216770012 | 3.58 | Yes | Yes | TRANE | HRCU-A-CB (Split System: Heat Pump with Remote Outdoor Unit-Air-Source) | Centrally-Ducted | 5TWR7048A1 | 5PX*D010AS3 | *UHMC100CCV4 | 43000 | 16.5 | 12 | 8.7 | 43500 | 32000 | 73.56% | 2.21 | 29000 | R-454B
216770028 | 3.63 | Yes | Yes | TRANE | HRCU-A-CB (Split System: Heat Pump with Remote Outdoor Unit-Air-Source) | Centrally-Ducted | 5TWR7048A1 | 5TXCC009AS3 | S8X2C080M5PSC | 43500 | 16 | 12 | 8.7 | 44000 | 32200 | 73.18% | 2.22 | 29200 | R-454B
216770046 | 3.63 | Yes | Yes | TRANE | HRCU-A-CB (Split System: Heat Pump with Remote Outdoor Unit-Air-Source) | Centrally-Ducted | 5TWR7048A1 | 5TXCD008AS3 | S8X2C100M5PSC | 43500 | 16.5 | 11.7 | 8.7 | 45000 | 33000 | 73.33% | 2.21 | 30200 | R-454B
214572888 | 2.73 | Yes | Yes | CARRIER | HRCU-A-CB (Split System: Heat Pump with Remote Outdoor Unit-Air-Source) | Centrally-Ducted | 25VNA837A*030* | CAP**6024AL*+UI | 58TN*B070C21**20 | 32800 | 17.5 | 11.5 | 8.5 | 31600 | 24800 | 78.48% | 1.98 | 31000 | R-410A
214573008 | 2.77 | Yes | Yes | CARRIER | HRCU-A-CB (Split System: Heat Pump with Remote Outdoor Unit-Air-Source) | Centrally-Ducted | 25VNA837A*030* | CAP**6124AL*+UI | 58TN*B070C21**20 | 33200 | 18 | 11.5 | 8.5 | 32000 | 24800 | 77.5% | 2 | 31200 | R-410A
212384327 | 2.97 | Yes | No | AIRQUEST | HRCU-A-CB (Split System: Heat Pump with Remote Outdoor Unit-Air-Source) | Centrally-Ducted | DLCURAH36ABK | END4X42L17** | *92ESN0801716A* | 35600 | 16 | 10 | 8.1 | 39000 | 35000 | 89.74% | 1.96 | 29200 | R-410A
213080461 | 2.93 | Yes | No | COMFORTMAKER | HRCU-A-CB (Split System: Heat Pump with Remote Outdoor Unit-Air-Source) | Centrally-Ducted | DLCURAH36ABK | EA*4X42L24A* | *96MSN1202422A* | 35200 | 16 | 10 | 8.1 | 38500 | 35000 | 90.91% | 1.88 | 29400 | R-410A
213080745 | 2.98 | Yes | No | COMFORTMAKER | HRCU-A-CB (Split System: Heat Pump with Remote Outdoor Unit-Air-Source) | Centrally-Ducted | DLCURAH36ABK | END4X42L17** | *95MSU0601716A* | 35800 | 15.5 | 10 | 8.1 | 38500 | 35200 | 91.43% | 1.96 | 29400 | R-410A
213080865 | 2.98 | Yes | No | COMFORTMAKER | HRCU-A-CB (Split System: Heat Pump with Remote Outdoor Unit-Air-Source) | Centrally-Ducted | DLCURAH36ABK | EN(A,D,W)4X48L21** | *95MSU0802120A* | 35800 | 16.5 | 10 | 8.1 | 38500 | 35000 | 90.91% | 2 | 29200 | R-410A
216785690 | 3.67 | Yes | Yes | CHAMPION HEATING AND COOLING | HRCU-A-CB (Split System: Heat Pump with Remote Outdoor Unit-Air-Source) | Centrally-Ducted | HH860E2S11 | CTF60C5CGS1 | Z8ES100C16LMPS1 | 44000 | 18 | 12 | 9 | 44000 | 33200 | 75.45% | 2 | 32200 | R-454B
213296837 | 2.87 | No | Yes | JOHNSON CONTROLS | HRCU-A-CB (Split System: Heat Pump with Remote Outdoor Unit-Air-Source) | Centrally-Ducted | HMH72B341 | XAHC36DBCN1 | Z8ET120C20LMPS1 | 34400 | 18.5 | 10 | 8.5 | 34000 | 23800 | 70% | 2.08 | 26000 | R-410A
212978172 | 1.93 | Yes | Yes | TEMPSTAR | HRCU-A-CB (Split System: Heat Pump with Remote Outdoor Unit-Air-Source) | Centrally-Ducted | DLCURAH24ABK | EN(A,D)4X24L14** | *80MS(N,L)0701412A* | 23200 | 17 | 10 | 8.5 | 26800 | 25400 | 94.78% | 2.14 | 19400 | R-410A
212978208 | 1.97 | Yes | No | TEMPSTAR | HRCU-A-CB (Split System: Heat Pump with Remote Outdoor Unit-Air-Source) | Centrally-Ducted | DLCURAH24ABK | EN(A,D)4X30L17** | *80MS(N,L)0701412A* | 23600 | 17 | 10.5 | 8.1 | 26000 | 24000 | 92.31% | 2 | 19000 | R-410A
212980478 | 2.98 | Yes | Yes | AIRQUEST | HRCU-A-CB (Split System: Heat Pump with Remote Outdoor Unit-Air-Source) | Centrally-Ducted | DLCURAH36ABK | EA*4X48L21A* | *80MS(N,L)0902120A* | 35800 | 16.5 | 10 | 8.5 | 37800 | 34600 | 91.53% | 2.02 | 29000 | R-410A
212978342 | 1.45 | Yes | Yes | TEMPSTAR | HRCU-A-CB (Split System: Heat Pump with Remote Outdoor Unit-Air-Source) | Centrally-Ducted | DLCURAH18ABK | EN(A,D)4X30L14** | *80MS(N,L)0701412A* | 17400 | 16.5 | 11 | 8.1 | 18000 | 18700 | 103.9% | 2.26 | 12200 | R-410A
212979987 | 1.48 | Yes | Yes | TEMPSTAR | HRCU-A-CB (Split System: Heat Pump with Remote Outdoor Unit-Air-Source) | Centrally-Ducted | DLCURAH18ABK | EA*4X30L17A* | *80MS(N,L)0901714A* | 17700 | 16 | 10.5 | 8.5 | 18300 | 18700 | 102.2% | 2.24 | 12300 | R-410A
214242881 | 2 | Yes | Yes | DAY & NIGHT | HRCU-A-CB (Split System: Heat Pump with Remote Outdoor Unit-Air-Source) | Centrally-Ducted | CVH825GKA2* | END4X42L17**+WALLCON | *80CTL0701716B* | 24000 | 16.5 | 11 | 8.1 | 21400 | 16700 | 78.04% | 1.98 | 20800 | R-410A
216784177 | 2.83 | Yes | Yes | CHAMPION HEATING AND COOLING | HRCU-A-CB (Split System: Heat Pump with Remote Outdoor Unit-Air-Source) | Centrally-Ducted | HH836E2S11 | CTU48C5XFS1+TXV | Z8ES120C16LMPS1 | 34000 | 19 | 11.7 | 9 | 31600 | 25200 | 79.75% | 2 | 25800 | R-454B
216732528 | 1.85 | Yes | Yes | HEIL | HRCU-A-CB (Split System: Heat Pump with Remote Outdoor Unit-Air-Source) | Centrally-Ducted | D5CUHAH24AAK | EA*5X24M14A* | *80VSL0701412B* | 22200 | 16.5 | 10.5 | 8.5 | 21000 | 19200 | 91.43% | 1.96 | 18000 | R-454B
216732848 | 1.82 | Yes | No | HEIL | HRCU-A-CB (Split System: Heat Pump with Remote Outdoor Unit-Air-Source) | Centrally-Ducted | D5CUHAH24AAK | EA*5X24M17A* | *97CMN0601714B* | 21800 | 15.5 | 10.5 | 8.5 | 21000 | 19100 | 90.95% | 1.96 | 17900 | R-454B
216732755 | 1.83 | Yes | Yes | HEIL | HRCU-A-CB (Split System: Heat Pump with Remote Outdoor Unit-Air-Source) | Centrally-Ducted | D5CUHAH24AAK | EA*5X24M17A* | *80MSU0401712A* | 22000 | 16.5 | 10.5 | 8.5 | 21000 | 19100 | 90.95% | 1.94 | 18000 | R-454B
216733155 | 1.92 | Yes | Yes | HEIL | HRCU-A-CB (Split System: Heat Pump with Remote Outdoor Unit-Air-Source) | Centrally-Ducted | D5CUHAH24AAK | EA*5X25M17A* | *80MS(N,L)0451412A* | 23000 | 16 | 11 | 8.5 | 20600 | 18400 | 89.32% | 1.96 | 17500 | R-454B
214243090 | 2 | Yes | Yes | COMFORTMAKER | HRCU-A-CB (Split System: Heat Pump with Remote Outdoor Unit-Air-Source) | Centrally-Ducted | CVH825GKA2* | EN(A,D,W)4X48L21**+WALLCON | *80CTL0701716B* | 24000 | 17 | 11 | 8.1 | 21400 | 16600 | 77.57% | 2 | 20600 | R-410A
214242941 | 1.98 | Yes | Yes | DAY & NIGHT | HRCU-A-CB (Split System: Heat Pump with Remote Outdoor Unit-Air-Source) | Centrally-Ducted | CVH825GKA2* | END4X42L17**+WALLCON | *96CTN0601714B* | 23800 | 16.5 | 11 | 8.1 | 21400 | 16700 | 78.04% | 1.98 | 20800 | R-410A
212989214 | 1.93 | Yes | Yes | BRYANT HEATING AND COOLING SYSTEMS | HRCU-A-CB (Split System: Heat Pump with Remote Outdoor Unit-Air-Source) | Centrally-Ducted | 38MURAQ24AB3* | CNPV*2417AL* | 935SB48060M17*** | 23200 | 16.5 | 10 | 8.5 | 26800 | 25400 | 94.78% | 2.14 | 19400 | R-410A
213774407 | 2.02 | Yes | No | HEIL | HRCU-A-CB (Split System: Heat Pump with Remote Outdoor Unit-Air-Source) | Centrally-Ducted | HVH825GKA3* | EHD4X42AAL+WALLCON | *80CTL0701716B* | 24200 | 16 | 10.5 | 8.1 | 21400 | 16600 | 77.57% | 1.98 | 20600 | R-410A
213774457 | 2 | Yes | No | HEIL | HRCU-A-CB (Split System: Heat Pump with Remote Outdoor Unit-Air-Source) | Centrally-Ducted | HVH825GKA3* | EHD4X42AAL+WALLCON | *95CSU0601716B* | 24000 | 16 | 10.5 | 8.1 | 21400 | 16600 | 77.57% | 1.98 | 20600 | R-410A
211385848 | 2.78 | No | No | JOHNSON CONTROLS | HRCU-A-CB (Split System: Heat Pump with Remote Outdoor Unit-Air-Source) | Centrally-Ducted | HMH72B341 | XAFC48FXXN1+TXV | TMLE080C16MP11 | 33400 | 17 | 9.5 | 8.5 | 32200 | 23400 | 72.67% | 2.06 | 25200 | R-410A
211386047 | 2.78 | No | No | JOHNSON CONTROLS | HRCU-A-CB (Split System: Heat Pump with Remote Outdoor Unit-Air-Source) | Centrally-Ducted | HMH72B341 | XAUC48FXXN1+TXV | TMLE080B12MP11 | 33400 | 17 | 9 | 8.5 | 32400 | 23800 | 73.46% | 2.04 | 25600 | R-410A
211386365 | 2.78 | No | No | JOHNSON CONTROLS | HRCU-A-CB (Split System: Heat Pump with Remote Outdoor Unit-Air-Source) | Centrally-Ducted | HMH72B341 | XAHD48FXXN1+TXV | TL8E100C20UH11 | 33400 | 16 | 9.5 | 8.5 | 32000 | 23200 | 72.5% | 2.06 | 24800 | R-410A
211386481 | 2.8 | No | No | JOHNSON CONTROLS | HRCU-A-CB (Split System: Heat Pump with Remote Outdoor Unit-Air-Source) | Centrally-Ducted | HMH72B341 | XAHD48FXXN1+TXV | TL8E080C16UH11 | 33600 | 16 | 9 | 8.1 | 32600 | 24200 | 74.23% | 2.04 | 25400 | R-410A
211386598 | 2.82 | No | No | JOHNSON CONTROLS | HRCU-A-CB (Split System: Heat Pump with Remote Outdoor Unit-Air-Source) | Centrally-Ducted | HMH72B341 | XAHC48FXXN1+JMET12CS2N1+TXV |  | 33800 | 17.5 | 9.5 | 8.5 | 32000 | 23400 | 73.12% | 2.08 | 24800 | R-410A
211386148 | 2.83 | No | No | JOHNSON CONTROLS | HRCU-A-CB (Split System: Heat Pump with Remote Outdoor Unit-Air-Source) | Centrally-Ducted | HMH72B341 | XAFC48FXXN1+TXV | TL9E100C20UH11 | 34000 | 15.5 | 9.5 | 8.5 | 32400 | 23800 | 73.46% | 2.08 | 25400 | R-410A
211386899 | 2.78 | No | No | JOHNSON CONTROLS | HRCU-A-CB (Split System: Heat Pump with Remote Outdoor Unit-Air-Source) | Centrally-Ducted | HMH72B341 | XAHC36DBCN1 | TM9Y080B12MP11 | 33400 | 17.5 | 9.5 | 8.1 | 33600 | 24000 | 71.43% | 2.02 | 25400 | R-410A
211386984 | 2.83 | No | No | JOHNSON CONTROLS | HRCU-A-CB (Split System: Heat Pump with Remote Outdoor Unit-Air-Source) | Centrally-Ducted | HMH72B341 | XAFC36DBCN1 | TM9Y080B12MP11 | 34000 | 18 | 9.5 | 8.1 | 34000 | 24400 | 71.76% | 2.06 | 25800 | R-410A
211387654 | 2.83 | Yes | No | JOHNSON CONTROLS | HRCU-A-CB (Split System: Heat Pump with Remote Outdoor Unit-Air-Source) | Centrally-Ducted | HMH72B341 | XAFC36DBCN1 | TP9C080C16MP13 | 34000 | 17.5 | 10 | 8.1 | 33800 | 23800 | 70.41% | 2.08 | 25400 | R-410A
212982651 | 2.5 | No | No | AIRQUEST | HRCU-A-CB (Split System: Heat Pump with Remote Outdoor Unit-Air-Source) | Centrally-Ducted | DLCURAH30ABK | EA*4X42L24A* | *80MSU0601716A* | 30000 | 15.5 | 9 | 8.1 | 34200 | 27600 | 80.7% | 1.8 | 23400 | R-410A
212982178 | 2.55 | No | No | TEMPSTAR | HRCU-A-CB (Split System: Heat Pump with Remote Outdoor Unit-Air-Source) | Centrally-Ducted | DLCURAH30ABK | EA*4X43L21A* | *80MSU0401712A* | 30600 | 15.2 | 9 | 8.1 | 33200 | 26200 | 78.92% | 1.86 | 23200 | R-410A
215935776 | 2.87 | Yes | Yes | HEIL | HRCU-A-CB (Split System: Heat Pump with Remote Outdoor Unit-Air-Source) | Centrally-Ducted | H5H3V36*K*AAA* | EVD5X36M21A*+WALLCON | *96CTN1002122B* | 34400 | 21 | 12 | 8.5 | 38500 | 28000 | 72.73% | 2.06 | 32000 | R-454B
215936176 | 2.97 | Yes | Yes | HEIL | HRCU-A-CB (Split System: Heat Pump with Remote Outdoor Unit-Air-Source) | Centrally-Ducted | H5H3V36*K*AAA* | EVD5X42M24A*+WALLCON | *80CTL1102120B* | 35600 | 22 | 12.5 | 8.5 | 38500 | 28400 | 73.77% | 2.04 | 32800 | R-454B
215936276 | 2.87 | Yes | Yes | HEIL | HRCU-A-CB (Split System: Heat Pump with Remote Outdoor Unit-Air-Source) | Centrally-Ducted | H5H3V36*K*AAA* | EVD5X48M21A*+WALLCON | *97CMN0601714B* | 34400 | 20.5 | 11 | 8.5 | 38000 | 27600 | 72.63% | 2.08 | 31400 | R-454B
215936376 | 2.92 | Yes | Yes | HEIL | HRCU-A-CB (Split System: Heat Pump with Remote Outdoor Unit-Air-Source) | Centrally-Ducted | H5H3V36*K*AAA* | EVD5X48M24A*+WALLCON | *97CMN0802120B* | 35000 | 21 | 12 | 8.5 | 38500 | 28400 | 73.77% | 2.04 | 32600 | R-454B
215936626 | 2.97 | Yes | Yes | HEIL | HRCU-A-CB (Split System: Heat Pump with Remote Outdoor Unit-Air-Source) | Centrally-Ducted | H5H3V36*K*AAA* | EVD5X60M21A*+WALLCON | *80CTL0902120B* | 35600 | 22 | 12.5 | 8.5 | 38000 | 28400 | 74.74% | 2.02 | 32600 | R-454B
215936676 | 2.95 | Yes | Yes | HEIL | HRCU-A-CB (Split System: Heat Pump with Remote Outdoor Unit-Air-Source) | Centrally-Ducted | H5H3V36*K*AAA* | EVD5X60M21A*+WALLCON | *97CMN0602120B* | 35400 | 21 | 12 | 8.5 | 38500 | 29000 | 75.32% | 2 | 33200 | R-454B
215936776 | 2.97 | Yes | Yes | HEIL | HRCU-A-CB (Split System: Heat Pump with Remote Outdoor Unit-Air-Source) | Centrally-Ducted | H5H3V36*K*AAA* | EVD5X60M24A*+WALLCON | *80CTL1352422B* | 35600 | 22 | 12.5 | 8.5 | 38000 | 28400 | 74.74% | 2.04 | 32600 | R-454B
213296781 | 2.83 | Yes | Yes | YORK | HRCU-A-CB (Split System: Heat Pump with Remote Outdoor Unit-Air-Source) | Centrally-Ducted | HMH72B341 | XAFB36DBCN1+JMET12BS2N1 |  | 34000 | 18.5 | 10.5 | 8.5 | 33800 | 23800 | 70.41% | 2.12 | 25200 | R-410A
213296606 | 2.77 | Yes | Yes | YORK | HRCU-A-CB (Split System: Heat Pump with Remote Outdoor Unit-Air-Source) | Centrally-Ducted | HMH72B341 | XAUB30CXXN1+JMET12BS2N1+TXV |  | 33200 | 18.5 | 10 | 8.5 | 33000 | 23200 | 70.3% | 2.06 | 26000 | R-410A
213296620 | 2.83 | No | No | YORK | HRCU-A-CB (Split System: Heat Pump with Remote Outdoor Unit-Air-Source) | Centrally-Ducted | HMH72B341 | XAFC36DXXN1+TXV | Y82E100C16LMPS1 | 34000 | 18 | 9.5 | 8.5 | 33400 | 24200 | 72.46% | 2.12 | 25600 | R-410A
213296636 | 2.73 | No | No | YORK | HRCU-A-CB (Split System: Heat Pump with Remote Outdoor Unit-Air-Source) | Centrally-Ducted | HMH72B341 | XAUB30CXXN1+TXV | Y81E100B12LMPS1 | 32800 | 18 | 9.5 | 8.5 | 33000 | 23200 | 70.3% | 2.04 | 26000 | R-410A
213296638 | 2.73 | No | No | YORK | HRCU-A-CB (Split System: Heat Pump with Remote Outdoor Unit-Air-Source) | Centrally-Ducted | HMH72B341 | XAHC30CXXN1+TXV | Y81E080C16LMPS1 | 32800 | 17.5 | 9.5 | 8.5 | 32000 | 22800 | 71.25% | 2.04 | 26000 | R-410A
213296645 | 2.83 | Yes | Yes | YORK | HRCU-A-CB (Split System: Heat Pump with Remote Outdoor Unit-Air-Source) | Centrally-Ducted | HMH72B341 | XAUB36DXXN1+JMVT12BC2N1+TXV |  | 34000 | 18.5 | 10 | 8.5 | 33600 | 23600 | 70.24% | 2.1 | 25000 | R-410A
213296695 | 2.82 | Yes | Yes | YORK | HRCU-A-CB (Split System: Heat Pump with Remote Outdoor Unit-Air-Source) | Centrally-Ducted | HMH72B341 | XAFC30CXXN1+JMET12CS2N1+TXV |  | 33800 | 18.5 | 10 | 8.5 | 33000 | 23200 | 70.3% | 2.08 | 26400 | R-410A
213296713 | 2.75 | No | No | YORK | HRCU-A-CB (Split System: Heat Pump with Remote Outdoor Unit-Air-Source) | Centrally-Ducted | HMH72B341 | XAFC30CXXN1+TXV | Y81E120C20LMPS1 | 33000 | 17.5 | 9.5 | 8.5 | 33000 | 23400 | 70.91% | 2.04 | 26200 | R-410A
213296947 | 2.83 | Yes | Yes | JOHNSON CONTROLS | HRCU-A-CB (Split System: Heat Pump with Remote Outdoor Unit-Air-Source) | Centrally-Ducted | HMH72B341 | XAFC36DBCN1 | Z8ES080C20SMPS1 | 34000 | 18 | 10 | 8.5 | 33400 | 24400 | 73.05% | 2.12 | 25800 | R-410A
213297122 | 2.83 | No | No | JOHNSON CONTROLS | HRCU-A-CB (Split System: Heat Pump with Remote Outdoor Unit-Air-Source) | Centrally-Ducted | HMH72B341 | XAFC48FBCN1 | Z8ES120C16SMPS1 | 34000 | 16.5 | 9.5 | 8.5 | 32800 | 23400 | 71.34% | 2.1 | 25200 | R-410A
213297472 | 2.83 | No | No | JOHNSON CONTROLS | HRCU-A-CB (Split System: Heat Pump with Remote Outdoor Unit-Air-Source) | Centrally-Ducted | HMH72B341 | XAFB36DXXN1+TXV | Z9ES060B12SMPS1 | 34000 | 17 | 9.5 | 8.1 | 33400 | 23800 | 71.26% | 2.04 | 25400 | R-410A
212979420 | 2.97 | Yes | Yes | TEMPSTAR | HRCU-A-CB (Split System: Heat Pump with Remote Outdoor Unit-Air-Source) | Centrally-Ducted | DLCURAH36ABK | EA*4X48L24A* | *80MS(N,L)0702116A* | 35600 | 16.5 | 10 | 8.5 | 37800 | 35400 | 93.65% | 1.78 | 29600 | R-410A
214239188 | 2.7 | Yes | Yes | COMFORTMAKER | HRCU-A-CB (Split System: Heat Pump with Remote Outdoor Unit-Air-Source) | Centrally-Ducted | CVH837GKA2* | EN(A,D,W)4X48L21**+WALLCON | *80CTL0901716B* | 32400 | 17 | 11.7 | 8.1 | 32800 | 24800 | 75.61% | 1.94 | 31400 | R-410A
216727497 | 1.85 | Yes | No | CARRIER | HRCU-A-CB (Split System: Heat Pump with Remote Outdoor Unit-Air-Source) | Centrally-Ducted | 37MUHAQ24AA3 | CAA**3017AM* | 59TN6C060C17**14 | 22200 | 16.5 | 10.5 | 8.1 | 20800 | 18800 | 90.38% | 1.85 | 17600 | R-454B
216727513 | 1.92 | Yes | Yes | CARRIER | HRCU-A-CB (Split System: Heat Pump with Remote Outdoor Unit-Air-Source) | Centrally-Ducted | 37MUHAQ24AA3 | CAA**3617AM* | 58CU*A060C17**16 | 23000 | 17 | 11 | 8.5 | 21200 | 19000 | 89.62% | 1.94 | 17900 | R-454B
216727556 | 1.87 | Yes | Yes | CARRIER | HRCU-A-CB (Split System: Heat Pump with Remote Outdoor Unit-Air-Source) | Centrally-Ducted | 37MUHAQ24AA3 | CAA**3617AM* | 59TN6C060C17**14 | 22400 | 16.5 | 10.5 | 8.5 | 20800 | 18700 | 89.9% | 1.96 | 17600 | R-454B
216727590 | 1.92 | Yes | Yes | CARRIER | HRCU-A-CB (Split System: Heat Pump with Remote Outdoor Unit-Air-Source) | Centrally-Ducted | 37MUHAQ24AA3 | CAA**3717AM* | 58TP*B070V14**12 | 23000 | 16.5 | 11 | 8.5 | 20800 | 18500 | 88.94% | 1.94 | 17600 | R-454B
216727731 | 1.88 | Yes | No | CARRIER | HRCU-A-CB (Split System: Heat Pump with Remote Outdoor Unit-Air-Source) | Centrally-Ducted | 37MUHAQ24AA3 | CSAH*2412AM* | 58SU*B060M17**16 | 22600 | 16 | 10.5 | 8.1 | 21200 | 19000 | 89.62% | 1.85 | 17800 | R-454B
216374506 | 2.78 | Yes | Yes | YORK | HRCU-A-CB (Split System: Heat Pump with Remote Outdoor Unit-Air-Source) | Centrally-Ducted | HH836E2S11 | CTF36C5CDS1 | Y92E080C16SMPS1 | 33400 | 18 | 11 | 8.5 | 31000 | 23800 | 76.77% | 2 | 27600 | R-454B
216374513 | 2.82 | Yes | Yes | YORK | HRCU-A-CB (Split System: Heat Pump with Remote Outdoor Unit-Air-Source) | Centrally-Ducted | HH836E2S11 | CTU48C5XFS1+TXV | Y92E080C16SMPS1 | 33800 | 19 | 11 | 9.5 | 32400 | 24200 | 74.69% | 2 | 29000 | R-454B
216727799 | 1.87 | Yes | No | CARRIER | HRCU-A-CB (Split System: Heat Pump with Remote Outdoor Unit-Air-Source) | Centrally-Ducted | 37MUHAQ24AA3 | CSAH*2412AM* | 59TP7A120V24**22 | 22400 | 15.2 | 10.5 | 8.1 | 21200 | 19100 | 90.09% | 1.85 | 17900 | R-454B
216727808 | 1.88 | Yes | No | CARRIER | HRCU-A-CB (Split System: Heat Pump with Remote Outdoor Unit-Air-Source) | Centrally-Ducted | 37MUHAQ24AA3 | CSAH*3012AM* | 58S(B,C)*B070M17**12 | 22600 | 15.5 | 10.5 | 8.1 | 21000 | 18800 | 89.52% | 1.85 | 17700 | R-454B
214242430 | 1.93 | Yes | No | COMFORTMAKER | HRCU-A-CB (Split System: Heat Pump with Remote Outdoor Unit-Air-Source) | Centrally-Ducted | CVH825GKA2* | EN(A,D)4X24L17**+WALLCON | *80CTL0701412B* | 23200 | 16 | 10.5 | 8.1 | 22000 | 16800 | 76.36% | 1.94 | 21200 | R-410A
214242580 | 1.95 | Yes | No | COMFORTMAKER | HRCU-A-CB (Split System: Heat Pump with Remote Outdoor Unit-Air-Source) | Centrally-Ducted | CVH825GKA2* | EN(A,D)4X30L17**+WALLCON | *95CSU0601716B* | 23400 | 16.5 | 10.5 | 8.1 | 21600 | 16700 | 77.31% | 1.92 | 20800 | R-410A
216727824 | 1.9 | Yes | No | CARRIER | HRCU-A-CB (Split System: Heat Pump with Remote Outdoor Unit-Air-Source) | Centrally-Ducted | 37MUHAQ24AA3 | CSAH*3012AM* | 58SP*B110V21**22 | 22800 | 15.2 | 10.5 | 8.1 | 21200 | 19000 | 89.62% | 1.85 | 17900 | R-454B
216727874 | 1.88 | Yes | No | CARRIER | HRCU-A-CB (Split System: Heat Pump with Remote Outdoor Unit-Air-Source) | Centrally-Ducted | 37MUHAQ24AA3 | CSAH*3012AM* | 59SP6B080V17**16 | 22600 | 16 | 10.5 | 8.1 | 21200 | 18900 | 89.15% | 1.85 | 17800 | R-454B
216727876 | 1.9 | Yes | No | CARRIER | HRCU-A-CB (Split System: Heat Pump with Remote Outdoor Unit-Air-Source) | Centrally-Ducted | 37MUHAQ24AA3 | CSAH*3012AM* | 59SP6B100V21**20 | 22800 | 15.5 | 10.5 | 8.1 | 21200 | 19000 | 89.62% | 1.85 | 17800 | R-454B
216727899 | 1.9 | Yes | Yes | CARRIER | HRCU-A-CB (Split System: Heat Pump with Remote Outdoor Unit-Air-Source) | Centrally-Ducted | 37MUHAQ24AA3 | CSAH*3012AM* | GG96VTAB60100C** | 22800 | 16 | 11 | 8.5 | 21200 | 19000 | 89.62% | 1.96 | 17800 | R-454B
214242630 | 1.95 | Yes | Yes | COMFORTMAKER | HRCU-A-CB (Split System: Heat Pump with Remote Outdoor Unit-Air-Source) | Centrally-Ducted | CVH825GKA2* | EN(A,D)4X30L17**+WALLCON | *96CTN0801714B* | 23400 | 16.5 | 11 | 8.1 | 21600 | 16700 | 77.31% | 1.92 | 20800 | R-410A
214242730 | 1.95 | Yes | Yes | COMFORTMAKER | HRCU-A-CB (Split System: Heat Pump with Remote Outdoor Unit-Air-Source) | Centrally-Ducted | CVH825GKA2* | EN(A,D,W)4X36L17**+WALLCON | *96CTN0801714B* | 23400 | 16.5 | 11 | 8.1 | 21600 | 16700 | 77.31% | 1.92 | 20800 | R-410A
216727917 | 1.88 | Yes | No | CARRIER | HRCU-A-CB (Split System: Heat Pump with Remote Outdoor Unit-Air-Source) | Centrally-Ducted | 37MUHAQ24AA3 | CSAH*3612AM* | 58S(B,C)*B070M17**12 | 22600 | 16 | 10.5 | 8.1 | 20600 | 18400 | 89.32% | 1.85 | 17500 | R-454B
216727974 | 1.9 | Yes | No | CARRIER | HRCU-A-CB (Split System: Heat Pump with Remote Outdoor Unit-Air-Source) | Centrally-Ducted | 37MUHAQ24AA3 | CSAH*3612AM* | 59SC6A080M17**16 | 22800 | 15.2 | 10.5 | 8.1 | 20800 | 18600 | 89.42% | 1.9 | 17600 | R-454B
216727992 | 1.95 | Yes | Yes | CARRIER | HRCU-A-CB (Split System: Heat Pump with Remote Outdoor Unit-Air-Source) | Centrally-Ducted | 37MUHAQ24AA3 | CSAH*3612AM* | 59SU5B100M21**22 | 23400 | 16 | 11 | 8.5 | 21200 | 18800 | 88.68% | 1.94 | 17800 | R-454B
216728001 | 1.88 | Yes | No | CARRIER | HRCU-A-CB (Split System: Heat Pump with Remote Outdoor Unit-Air-Source) | Centrally-Ducted | 37MUHAQ24AA3 | CSAH*3612AM* | 59TP6C040V17**12 | 22600 | 15.5 | 10.5 | 8.1 | 21000 | 18600 | 88.57% | 1.85 | 17700 | R-454B
214242780 | 1.97 | Yes | Yes | COMFORTMAKER | HRCU-A-CB (Split System: Heat Pump with Remote Outdoor Unit-Air-Source) | Centrally-Ducted | CVH825GKA2* | EN(A,D)4X36L21**+WALLCON | *80CTL1102120B* | 23600 | 16.5 | 11 | 8.1 | 21600 | 16700 | 77.31% | 1.92 | 20800 | R-410A
214242980 | 1.98 | Yes | Yes | COMFORTMAKER | HRCU-A-CB (Split System: Heat Pump with Remote Outdoor Unit-Air-Source) | Centrally-Ducted | CVH825GKA2* | EN(A,D,W)4X42L21**+WALLCON | *80CTL0901716B* | 23800 | 16.5 | 11 | 8.1 | 21400 | 16700 | 78.04% | 1.96 | 20800 | R-410A
214243050 | 1.97 | Yes | Yes | COMFORTMAKER | HRCU-A-CB (Split System: Heat Pump with Remote Outdoor Unit-Air-Source) | Centrally-Ducted | CVH825GKA2* | EN(A,D,W)4X42L21**+WALLCON | *96CTN0601714B* | 23600 | 16 | 11 | 8.1 | 21600 | 16700 | 77.31% | 1.94 | 20800 | R-410A
214243180 | 2 | Yes | Yes | COMFORTMAKER | HRCU-A-CB (Split System: Heat Pump with Remote Outdoor Unit-Air-Source) | Centrally-Ducted | CVH825GKA2* | EN(A,D,W)4X48L21**+WALLCON | *96CTN0801714B* | 24000 | 17 | 11 | 8.1 | 21400 | 16600 | 77.57% | 2 | 20600 | R-410A
214243230 | 2.02 | Yes | Yes | COMFORTMAKER | HRCU-A-CB (Split System: Heat Pump with Remote Outdoor Unit-Air-Source) | Centrally-Ducted | CVH825GKA2* | EN(A,D)4X48L24**+WALLCON | *97CMN1002122B* | 24200 | 17 | 11.5 | 8.1 | 21200 | 16600 | 78.3% | 2.02 | 20600 | R-410A
211391497 | 2.83 | Yes | No | JOHNSON CONTROLS | HRCU-A-CB (Split System: Heat Pump with Remote Outdoor Unit-Air-Source) | Centrally-Ducted | HMH72B341 | XAFC36DXXN1+TXV | TM8E100C16MP11 | 34000 | 17.5 | 10 | 8.1 | 33600 | 23800 | 70.83% | 2.08 | 25200 | R-410A
211391512 | 2.83 | Yes | No | JOHNSON CONTROLS | HRCU-A-CB (Split System: Heat Pump with Remote Outdoor Unit-Air-Source) | Centrally-Ducted | HMH72B341 | XAFC36DXXN1+TXV | TMLE100C16MP11 | 34000 | 17.5 | 10 | 8.1 | 33600 | 23800 | 70.83% | 2.08 | 25200 | R-410A
211391915 | 2.73 | No | No | JOHNSON CONTROLS | HRCU-A-CB (Split System: Heat Pump with Remote Outdoor Unit-Air-Source) | Centrally-Ducted | HMH72B341 | XAFB30CXXN1+TXV | TM8E100B12MP11 | 32800 | 17.5 | 9.5 | 8.1 | 33400 | 23400 | 70.06% | 2.04 | 26200 | R-410A
211391930 | 2.73 | No | No | JOHNSON CONTROLS | HRCU-A-CB (Split System: Heat Pump with Remote Outdoor Unit-Air-Source) | Centrally-Ducted | HMH72B341 | XAFB30CXXN1+TXV | TMLE100B12MP11 | 32800 | 17.5 | 9.5 | 8.1 | 33400 | 23400 | 70.06% | 2.04 | 26200 | R-410A
211392114 | 2.75 | Yes | Yes | JOHNSON CONTROLS | HRCU-A-CB (Split System: Heat Pump with Remote Outdoor Unit-Air-Source) | Centrally-Ducted | HMH72B341 | XAFC30CXXN1+TXV | TM8E080C16MP11 | 33000 | 18 | 10 | 8.5 | 33000 | 23200 | 70.3% | 2.04 | 26000 | R-410A
211392316 | 2.83 | No | No | JOHNSON CONTROLS | HRCU-A-CB (Split System: Heat Pump with Remote Outdoor Unit-Air-Source) | Centrally-Ducted | HMH72B341 | XAFC36DXXN1+TXV | TMLE080B12MP11 | 34000 | 18 | 9.5 | 8.1 | 34000 | 24400 | 71.76% | 2.06 | 25800 | R-410A
211392430 | 2.83 | No | No | JOHNSON CONTROLS | HRCU-A-CB (Split System: Heat Pump with Remote Outdoor Unit-Air-Source) | Centrally-Ducted | HMH72B341 | XAUB36DXXN1+TXV | TM8E080B12MP11 | 34000 | 18 | 9.5 | 8.1 | 34000 | 24400 | 71.76% | 2.06 | 25800 | R-410A
211392583 | 2.67 | No | No | JOHNSON CONTROLS | HRCU-A-CB (Split System: Heat Pump with Remote Outdoor Unit-Air-Source) | Centrally-Ducted | HMH72B341 | XAHB30CXXN1+TXV | TM8E060A12MP11 | 32000 | 17 | 9.5 | 8.1 | 32800 | 23000 | 70.12% | 1.98 | 25800 | R-410A
211241187 | 2.08 | Yes | Yes | BRYANT HEATING AND COOLING SYSTEMS | HRCU-A-CB (Split System: Heat Pump with Remote Outdoor Unit-Air-Source) | Centrally-Ducted | 38MURAQ24AB3* | CAP**2517AL* | 8(0,1)*SA36070E14*** | 25000 | 17 | 10.5 | 8.5 | 25600 | 21000 | 82.03% | 1.78 | 18900 | R-410A
214243250 | 2.02 | Yes | Yes | COMFORTMAKER | HRCU-A-CB (Split System: Heat Pump with Remote Outdoor Unit-Air-Source) | Centrally-Ducted | CVH825GKA2* | EN(A,D)4X48L24**+WALLCON | *96CTN1002122B* | 24200 | 17 | 11.5 | 8.1 | 21200 | 16600 | 78.3% | 2.02 | 20600 | R-410A
216728015 | 1.9 | Yes | Yes | CARRIER | HRCU-A-CB (Split System: Heat Pump with Remote Outdoor Unit-Air-Source) | Centrally-Ducted | 37MUHAQ24AA3 | CSAH*3612AM* | 59TP7A080V21**20 | 22800 | 16 | 11 | 8.1 | 21000 | 18600 | 88.57% | 1.85 | 17700 | R-454B
213296797 | 2.72 | No | No | JOHNSON CONTROLS | HRCU-A-CB (Split System: Heat Pump with Remote Outdoor Unit-Air-Source) | Centrally-Ducted | HMH72B341 | XAFB30CXXN1+TXV | Z9ET080B12SMPS1 | 32600 | 18.5 | 9.5 | 8.1 | 33000 | 23400 | 70.91% | 2.02 | 26000 | R-410A
213296922 | 2.83 | No | No | JOHNSON CONTROLS | HRCU-A-CB (Split System: Heat Pump with Remote Outdoor Unit-Air-Source) | Centrally-Ducted | HMH72B341 | XAFC36DXXN1+TXV | Z8ES100B12LMPS1 | 34000 | 18.5 | 9.5 | 8.1 | 34000 | 24600 | 72.35% | 2.12 | 25800 | R-410A
213297397 | 2.65 | Yes | No | JOHNSON CONTROLS | HRCU-A-CB (Split System: Heat Pump with Remote Outdoor Unit-Air-Source) | Centrally-Ducted | HMH72B341 | XAHB30CXXN1+TXV | Z8ES080B12SMPS1 | 31800 | 17 | 10 | 8.1 | 32200 | 22600 | 70.19% | 2 | 24800 | R-410A
213297492 | 2.7 | No | No | JOHNSON CONTROLS | HRCU-A-CB (Split System: Heat Pump with Remote Outdoor Unit-Air-Source) | Centrally-Ducted | HMH72B341 | XAHC30CXXN1+TXV | Z8ET100C16LMPS1 | 32400 | 17.5 | 9.5 | 8.5 | 32000 | 22800 | 71.25% | 2.02 | 25600 | R-410A
216728033 | 1.88 | Yes | Yes | CARRIER | HRCU-A-CB (Split System: Heat Pump with Remote Outdoor Unit-Air-Source) | Centrally-Ducted | 37MUHAQ24AA3 | FMA5X24**AL* |  | 22600 | 17 | 11 | 9 | 21400 | 19500 | 91.12% | 2.1 | 18400 | R-454B
216727801 | 1.92 | Yes | Yes | CARRIER | HRCU-A-CB (Split System: Heat Pump with Remote Outdoor Unit-Air-Source) | Centrally-Ducted | 37MUHAQ24AA3 | CSAH*3012AM* | 58CU*A040C17**12 | 23000 | 17 | 11 | 8.5 | 21400 | 19100 | 89.25% | 1.94 | 18000 | R-454B
213296549 | 2.83 | Yes | Yes | YORK | HRCU-A-CB (Split System: Heat Pump with Remote Outdoor Unit-Air-Source) | Centrally-Ducted | HMH72B341 | XAFC36DBCN1 | Y81E080C20SMPS1 | 34000 | 18 | 10 | 8.5 | 33400 | 24400 | 73.05% | 2.12 | 25800 | R-410A
213296619 | 2.78 | Yes | Yes | YORK | HRCU-A-CB (Split System: Heat Pump with Remote Outdoor Unit-Air-Source) | Centrally-Ducted | HMH72B341 | XAHC36DBCN1 | Y82E100C20LMPS1 | 33400 | 18.5 | 10.5 | 8.5 | 32200 | 22600 | 70.19% | 2.04 | 25400 | R-410A
213296652 | 2.82 | Yes | Yes | YORK | HRCU-A-CB (Split System: Heat Pump with Remote Outdoor Unit-Air-Source) | Centrally-Ducted | HMH72B341 | XAFC36DBCN1 | Y91E080C20SMPS1 | 33800 | 17 | 10 | 8.5 | 32800 | 23000 | 70.12% | 1.8 | 25600 | R-410A
213296701 | 2.82 | Yes | Yes | YORK | HRCU-A-CB (Split System: Heat Pump with Remote Outdoor Unit-Air-Source) | Centrally-Ducted | HMH72B341 | XAHC36DBCN1 | Y91E080C20SMPS1 | 33800 | 17 | 10 | 8.5 | 32800 | 23000 | 70.12% | 1.8 | 25600 | R-410A
213296736 | 2.78 | No | Yes | YORK | HRCU-A-CB (Split System: Heat Pump with Remote Outdoor Unit-Air-Source) | Centrally-Ducted | HMH72B341 | XAFC36DBCN1 | Y91E080C16SMPS1 | 33400 | 17 | 10 | 8.5 | 32000 | 22400 | 70% | 1.8 | 25000 | R-410A
213296532 | 2.83 | No | No | YORK | HRCU-A-CB (Split System: Heat Pump with Remote Outdoor Unit-Air-Source) | Centrally-Ducted | HMH72B341 | XAFC36DXXN1+TXV | Y81E120C20LMPS1 | 34000 | 17.5 | 9.5 | 8.5 | 34000 | 24600 | 72.35% | 2.12 | 25800 | R-410A
213296548 | 2.83 | Yes | Yes | YORK | HRCU-A-CB (Split System: Heat Pump with Remote Outdoor Unit-Air-Source) | Centrally-Ducted | HMH72B341 | XAFC36DXXN1+TXV | Y81E080C20LMPS1 | 34000 | 18 | 10 | 8.5 | 33400 | 24400 | 73.05% | 2.12 | 25800 | R-410A
213296552 | 2.78 | Yes | No | YORK | HRCU-A-CB (Split System: Heat Pump with Remote Outdoor Unit-Air-Source) | Centrally-Ducted | HMH72B341 | XAHC36DXXN1+TXV | Y81E080B12LMPS1 | 33400 | 17.5 | 10 | 8.1 | 32800 | 23000 | 70.12% | 2.02 | 24600 | R-410A
213296669 | 2.83 | No | No | YORK | HRCU-A-CB (Split System: Heat Pump with Remote Outdoor Unit-Air-Source) | Centrally-Ducted | HMH72B341 | XAHC36DXXN1+TXV | Y81E100C20LMPS1 | 34000 | 17 | 9.5 | 8.5 | 33400 | 23600 | 70.66% | 2.08 | 25000 | R-410A
213296718 | 2.75 | No | No | YORK | HRCU-A-CB (Split System: Heat Pump with Remote Outdoor Unit-Air-Source) | Centrally-Ducted | HMH72B341 | XAFC30CXXN1+TXV | Y81E100B12SMPS1 | 33000 | 18 | 9.5 | 8.5 | 33000 | 23200 | 70.3% | 2.04 | 26000 | R-410A
213296720 | 2.8 | Yes | Yes | YORK | HRCU-A-CB (Split System: Heat Pump with Remote Outdoor Unit-Air-Source) | Centrally-Ducted | HMH72B341 | XAFC30CXXN1+TXV | Y81E080C20SMPS1 | 33600 | 18 | 10 | 8.5 | 33000 | 23200 | 70.3% | 2.08 | 26400 | R-410A
213296722 | 2.65 | Yes | No | YORK | HRCU-A-CB (Split System: Heat Pump with Remote Outdoor Unit-Air-Source) | Centrally-Ducted | HMH72B341 | XAHC30CXXN1+TXV | Y81E080B12SMPS1 | 31800 | 17 | 10 | 8.1 | 32200 | 22600 | 70.19% | 2 | 24800 | R-410A
212981842 | 1.43 | Yes | No | TEMPSTAR | HRCU-A-CB (Split System: Heat Pump with Remote Outdoor Unit-Air-Source) | Centrally-Ducted | DLCURAH18ABK | EA*4X24L17A* | *80MSU1002120A* | 17200 | 15.5 | 10 | 8.5 | 18300 | 19400 | 106% | 2.32 | 12300 | R-410A
212983303 | 1.43 | Yes | No | TEMPSTAR | HRCU-A-CB (Split System: Heat Pump with Remote Outdoor Unit-Air-Source) | Centrally-Ducted | DLCURAH18ABK | EN(A,D)4X24L17** | *92MSN0401712A* | 17200 | 15.5 | 10.5 | 8.1 | 18300 | 19300 | 105.5% | 2.3 | 12400 | R-410A
212982358 | 1.98 | Yes | Yes | TEMPSTAR | HRCU-A-CB (Split System: Heat Pump with Remote Outdoor Unit-Air-Source) | Centrally-Ducted | DLCURAH24ABK | EN(A,D,W)4X36L17** | *80MSU0401712A* | 23800 | 16.5 | 10.5 | 8.5 | 25800 | 23800 | 92.25% | 1.98 | 18900 | R-410A
212983605 | 1.98 | Yes | Yes | TEMPSTAR | HRCU-A-CB (Split System: Heat Pump with Remote Outdoor Unit-Air-Source) | Centrally-Ducted | DLCURAH24ABK | EN(A,D)4X30L14** | *92MSN0601412A* | 23800 | 16.5 | 10 | 8.5 | 26400 | 23800 | 90.15% | 1.98 | 19200 | R-410A
212984071 | 1.98 | Yes | Yes | TEMPSTAR | HRCU-A-CB (Split System: Heat Pump with Remote Outdoor Unit-Air-Source) | Centrally-Ducted | DLCURAH24ABK | EA*4X36L17A* | *92MSN0601714A* | 23800 | 17 | 10 | 8.5 | 26200 | 23800 | 90.84% | 1.98 | 19100 | R-410A
212984155 | 1.97 | Yes | Yes | TEMPSTAR | HRCU-A-CB (Split System: Heat Pump with Remote Outdoor Unit-Air-Source) | Centrally-Ducted | DLCURAH24ABK | EN(A,D)4X36L21** | *92MSN0601714A* | 23600 | 17 | 10.5 | 8.5 | 26400 | 24200 | 91.67% | 2.02 | 19100 | R-410A
212982927 | 2.45 | No | No | AIRQUEST | HRCU-A-CB (Split System: Heat Pump with Remote Outdoor Unit-Air-Source) | Centrally-Ducted | DLCURAH30ABK | EA*4X36L21A* | *80MSU0802120A* | 29400 | 15.2 | 9 | 8.5 | 33800 | 28000 | 82.84% | 1.76 | 23200 | R-410A
212980932 | 2.53 | No | No | TEMPSTAR | HRCU-A-CB (Split System: Heat Pump with Remote Outdoor Unit-Air-Source) | Centrally-Ducted | DLCURAH30ABK | EA*4X42L21A* | *80MS(N,L)1102120A* | 30400 | 15.2 | 9 | 8.1 | 34400 | 27400 | 79.65% | 1.82 | 23600 | R-410A
212978651 | 1.95 | Yes | Yes | TEMPSTAR | HRCU-A-CB (Split System: Heat Pump with Remote Outdoor Unit-Air-Source) | Centrally-Ducted | DLCURAH24ABK | EA*4X30L17A* | *80MS(N,L)0701712A* | 23400 | 17.5 | 10 | 8.5 | 26200 | 25000 | 95.42% | 2.1 | 19000 | R-410A
212982250 | 1.95 | Yes | Yes | TEMPSTAR | HRCU-A-CB (Split System: Heat Pump with Remote Outdoor Unit-Air-Source) | Centrally-Ducted | DLCURAH24ABK | EA*4X24L17A* | *80MSU0401712A* | 23400 | 16.5 | 10 | 8.5 | 26400 | 25400 | 96.21% | 2.14 | 19200 | R-410A
212982418 | 1.46 | Yes | Yes | TEMPSTAR | HRCU-A-CB (Split System: Heat Pump with Remote Outdoor Unit-Air-Source) | Centrally-Ducted | DLCURAH18ABK | EA*4X30L17A* | *80MSU0401712A* | 17500 | 16 | 10.5 | 8.5 | 18100 | 18500 | 102.2% | 2.24 | 12300 | R-410A
211392749 | 2.77 | No | No | JOHNSON CONTROLS | HRCU-A-CB (Split System: Heat Pump with Remote Outdoor Unit-Air-Source) | Centrally-Ducted | HMH72B341 | XAHB36DXXN1+TXV | TM8E040A12MP11 | 33200 | 17.5 | 9.5 | 8.1 | 33000 | 23200 | 70.3% | 2.02 | 24800 | R-410A
211393069 | 2.83 | No | No | JOHNSON CONTROLS | HRCU-A-CB (Split System: Heat Pump with Remote Outdoor Unit-Air-Source) | Centrally-Ducted | HMH72B341 | XAHC36DXXN1+TXV | TL9E080C16UH11 | 34000 | 17 | 9.5 | 8.1 | 33800 | 24000 | 71.01% | 2.06 | 25400 | R-410A
211393669 | 2.8 | Yes | No | JOHNSON CONTROLS | HRCU-A-CB (Split System: Heat Pump with Remote Outdoor Unit-Air-Source) | Centrally-Ducted | HMH72B341 | XAFA30DXXN1+TXV | TM8Y060A12MP11 | 33600 | 17.5 | 10 | 8.1 | 33200 | 23400 | 70.48% | 2.02 | 25200 | R-410A
211393803 | 2.77 | No | No | JOHNSON CONTROLS | HRCU-A-CB (Split System: Heat Pump with Remote Outdoor Unit-Air-Source) | Centrally-Ducted | HMH72B341 | XAHD48FXXN1+TXV | TM9Y120D20MP11 | 33200 | 16.5 | 9 | 8.5 | 32000 | 23400 | 73.12% | 2.04 | 25000 | R-410A
211394185 | 2.78 | No | No | JOHNSON CONTROLS | HRCU-A-CB (Split System: Heat Pump with Remote Outdoor Unit-Air-Source) | Centrally-Ducted | HMH72B341 | XAUC48FXXN1+TXV | TM9Y080B12MP11 | 33400 | 17 | 9 | 8.1 | 32800 | 24200 | 73.78% | 2.04 | 25800 | R-410A
211394270 | 2.78 | No | No | JOHNSON CONTROLS | HRCU-A-CB (Split System: Heat Pump with Remote Outdoor Unit-Air-Source) | Centrally-Ducted | HMH72B341 | XAHD48FXXN1+TXV | TM9V120D20MP12 | 33400 | 16.5 | 9.5 | 8.5 | 32000 | 23200 | 72.5% | 2.06 | 24800 | R-410A
211397561 | 2.83 | No | No | JOHNSON CONTROLS | HRCU-A-CB (Split System: Heat Pump with Remote Outdoor Unit-Air-Source) | Centrally-Ducted | HMH72B341 | XAFD48FXXN1+TXV | TMLV100C16MP12 | 34000 | 16.5 | 9 | 8.5 | 33000 | 24400 | 73.94% | 2.1 | 25800 | R-410A
211393467 | 2.83 | Yes | No | JOHNSON CONTROLS | HRCU-A-CB (Split System: Heat Pump with Remote Outdoor Unit-Air-Source) | Centrally-Ducted | HMH72B341 | XAFC36DBCN1 | TL8E080C16UH11 | 34000 | 17.5 | 10 | 8.1 | 34000 | 24200 | 71.18% | 2.1 | 25600 | R-410A
214569698 | 2.85 | Yes | Yes | CARRIER | HRCU-A-CB (Split System: Heat Pump with Remote Outdoor Unit-Air-Source) | Centrally-Ducted | 25VNA436A*031* | CNPV*6024AL*+UI | 59CU5B080C21**20 | 34200 | 19.5 | 12.5 | 9 | 36200 | 25600 | 70.72% | 2.02 | 30600 | R-410A
216727362 | 1.83 | Yes | Yes | CARRIER | HRCU-A-CB (Split System: Heat Pump with Remote Outdoor Unit-Air-Source) | Centrally-Ducted | 37MUHAQ24AA3 | CAA**2417AM* | 59SP6B060V17**16 | 22000 | 16 | 10.5 | 8.5 | 21000 | 19100 | 90.95% | 1.96 | 18000 | R-454B
216727376 | 1.85 | Yes | Yes | CARRIER | HRCU-A-CB (Split System: Heat Pump with Remote Outdoor Unit-Air-Source) | Centrally-Ducted | 37MUHAQ24AA3 | CAA**2417AM* | GG96VTAB48080B** | 22200 | 16 | 10.5 | 8.5 | 21200 | 19200 | 90.57% | 1.96 | 18100 | R-454B
216727392 | 1.93 | Yes | Yes | CARRIER | HRCU-A-CB (Split System: Heat Pump with Remote Outdoor Unit-Air-Source) | Centrally-Ducted | 37MUHAQ24AA3 | CAA**2517AM* | 58SP*B090V17**16 | 23200 | 16.5 | 11 | 8.5 | 20800 | 18500 | 88.94% | 1.96 | 17600 | R-454B
215936826 | 2.97 | Yes | Yes | HEIL | HRCU-A-CB (Split System: Heat Pump with Remote Outdoor Unit-Air-Source) | Centrally-Ducted | H5H3V36*K*AAA* | EVD5X60M24A*+WALLCON | *97CMN1002122B* | 35600 | 22 | 12.5 | 8.5 | 38000 | 28400 | 74.74% | 2.04 | 32800 | R-454B
213297577 | 2.78 | No | No | JOHNSON CONTROLS | HRCU-A-CB (Split System: Heat Pump with Remote Outdoor Unit-Air-Source) | Centrally-Ducted | HMH72B341 | XAHC36DBCN1 | Z8ES100B12LMPS1 | 33400 | 17.5 | 9.5 | 8.1 | 32800 | 23200 | 70.73% | 2.02 | 24800 | R-410A
216727896 | 1.88 | Yes | No | CARRIER | HRCU-A-CB (Split System: Heat Pump with Remote Outdoor Unit-Air-Source) | Centrally-Ducted | 37MUHAQ24AA3 | CSAH*3012AM* | GG96VTAB48080B** | 22600 | 16 | 10.5 | 8.1 | 21200 | 18900 | 89.15% | 1.85 | 17800 | R-454B
216727928 | 1.88 | Yes | Yes | CARRIER | HRCU-A-CB (Split System: Heat Pump with Remote Outdoor Unit-Air-Source) | Centrally-Ducted | 37MUHAQ24AA3 | CSAH*3612AM* | 58SP*B045V14**12 | 22600 | 16 | 11 | 8.1 | 20800 | 18400 | 88.46% | 1.85 | 17500 | R-454B
216727930 | 1.88 | Yes | Yes | CARRIER | HRCU-A-CB (Split System: Heat Pump with Remote Outdoor Unit-Air-Source) | Centrally-Ducted | 37MUHAQ24AA3 | CSAH*3612AM* | 58SP*B070V17**16 | 22600 | 16 | 11 | 8.1 | 20800 | 18400 | 88.46% | 1.85 | 17500 | R-454B
216727978 | 1.92 | Yes | No | CARRIER | HRCU-A-CB (Split System: Heat Pump with Remote Outdoor Unit-Air-Source) | Centrally-Ducted | 37MUHAQ24AA3 | CSAH*3612AM* | 59SC6A120M24**22 | 23000 | 15.2 | 10.5 | 8.1 | 21000 | 18700 | 89.05% | 1.9 | 17700 | R-454B
216728013 | 1.88 | Yes | Yes | CARRIER | HRCU-A-CB (Split System: Heat Pump with Remote Outdoor Unit-Air-Source) | Centrally-Ducted | 37MUHAQ24AA3 | CSAH*3612AM* | 59TP7A060V17**16 | 22600 | 16 | 11 | 8.1 | 20800 | 18500 | 88.94% | 1.85 | 17600 | R-454B
216728027 | 1.95 | Yes | Yes | CARRIER | HRCU-A-CB (Split System: Heat Pump with Remote Outdoor Unit-Air-Source) | Centrally-Ducted | 37MUHAQ24AA3 | FJ5AN*B30L* |  | 23400 | 16 | 11 | 8.5 | 21200 | 18800 | 88.68% | 1.96 | 17800 | R-454B
213296982 | 2.83 | Yes | No | JOHNSON CONTROLS | HRCU-A-CB (Split System: Heat Pump with Remote Outdoor Unit-Air-Source) | Centrally-Ducted | HMH72B341 | XAFB36DXXN1+TXV | Z8ES080B12LMPS1 | 34000 | 18 | 10 | 8.1 | 33400 | 24000 | 71.86% | 2.08 | 25400 | R-410A
213296812 | 2.83 | No | No | JOHNSON CONTROLS | HRCU-A-CB (Split System: Heat Pump with Remote Outdoor Unit-Air-Source) | Centrally-Ducted | HMH72B341 | XAFC36DBCN1 | Z9ES100C16SMPS1 | 34000 | 16.5 | 9.5 | 8.1 | 33400 | 24000 | 71.86% | 2.08 | 25400 | R-410A
216727790 | 1.87 | Yes | No | CARRIER | HRCU-A-CB (Split System: Heat Pump with Remote Outdoor Unit-Air-Source) | Centrally-Ducted | 37MUHAQ24AA3 | CSAH*2412AM* | GG96VTAB60100C** | 22400 | 15.5 | 10.5 | 8.1 | 21200 | 19100 | 90.09% | 1.85 | 17800 | R-454B
216727858 | 1.87 | Yes | Yes | CARRIER | HRCU-A-CB (Split System: Heat Pump with Remote Outdoor Unit-Air-Source) | Centrally-Ducted | 37MUHAQ24AA3 | CSAH*3012AM* | 59SC2E100M21**20 | 22400 | 16 | 11 | 8.1 | 21000 | 18800 | 89.52% | 1.85 | 17600 | R-454B
216727892 | 1.85 | Yes | No | CARRIER | HRCU-A-CB (Split System: Heat Pump with Remote Outdoor Unit-Air-Source) | Centrally-Ducted | 37MUHAQ24AA3 | CSAH*3012AM* | 59TP6C060V14**12 | 22200 | 15.2 | 10.5 | 8.1 | 21000 | 18800 | 89.52% | 1.9 | 17700 | R-454B
216727967 | 1.9 | Yes | Yes | CARRIER | HRCU-A-CB (Split System: Heat Pump with Remote Outdoor Unit-Air-Source) | Centrally-Ducted | 37MUHAQ24AA3 | CSAH*3612AM* | 59SC2E100M21**20 | 22800 | 16 | 11 | 8.1 | 20800 | 18500 | 88.94% | 1.85 | 17600 | R-454B
216727983 | 1.88 | Yes | Yes | CARRIER | HRCU-A-CB (Split System: Heat Pump with Remote Outdoor Unit-Air-Source) | Centrally-Ducted | 37MUHAQ24AA3 | CSAH*3612AM* | 59SP6B060V17**16 | 22600 | 16 | 11 | 8.1 | 20800 | 18500 | 88.94% | 1.85 | 17600 | R-454B
215940119 | 2.82 | Yes | Yes | COMFORTMAKER | HRCU-A-CB (Split System: Heat Pump with Remote Outdoor Unit-Air-Source) | Centrally-Ducted | C5H3V36*K*AAA* | ESH5X48M12A*+WALLCON | *80CSU0601716B* | 33800 | 19.5 | 11.7 | 9 | 34600 | 26400 | 76.3% | 1.92 | 30400 | R-454B
213079646 | 2.92 | No | No | HEIL | HRCU-A-CB (Split System: Heat Pump with Remote Outdoor Unit-Air-Source) | Centrally-Ducted | DLCURAH36ABK | EA*4X36L21A* | *92MSN0802120A* | 35000 | 16.5 | 9.5 | 8.1 | 38500 | 35200 | 91.43% | 1.82 | 29400 | R-410A
212383426 | 3.02 | Yes | Yes | AIRQUEST | HRCU-A-CB (Split System: Heat Pump with Remote Outdoor Unit-Air-Source) | Centrally-Ducted | DLCURAH36ABK | EA*4X37L21A* | *80VTL0902120A* | 36200 | 16 | 10 | 8.5 | 38500 | 34800 | 90.39% | 2.06 | 29000 | R-410A
213080529 | 2.97 | No | No | COMFORTMAKER | HRCU-A-CB (Split System: Heat Pump with Remote Outdoor Unit-Air-Source) | Centrally-Ducted | DLCURAH36ABK | EA*4X37L17A* | *95MSU0401712A* | 35600 | 15.2 | 9.5 | 8.1 | 38500 | 35200 | 91.43% | 1.98 | 29400 | R-410A
216051075 | 2.85 | Yes | Yes | RUUD | HRCU-A-CB (Split System: Heat Pump with Remote Outdoor Unit-Air-Source) | Centrally-Ducted | UP19AY36AJVC | RCFY3621MEAAM | R962V0703A17M4 | 34200 | 20 | 12 | 10 | 34200 | 29600 | 86.55% | 2 | 30000 | R-454B
212383156 | 3.02 | No | No | AIRQUEST | HRCU-A-CB (Split System: Heat Pump with Remote Outdoor Unit-Air-Source) | Centrally-Ducted | DLCURAH36ABK | EA*4X36L21A* | *95ESU1002122A* | 36200 | 15.2 | 9.5 | 8.1 | 40000 | 35400 | 88.5% | 1.86 | 29600 | R-410A
212383291 | 2.97 | No | No | AIRQUEST | HRCU-A-CB (Split System: Heat Pump with Remote Outdoor Unit-Air-Source) | Centrally-Ducted | DLCURAH36ABK | EA*4X36L21A* | *80ES(N,L)0901714A* | 35600 | 15.5 | 9.5 | 8.1 | 39500 | 35200 | 89.11% | 1.84 | 29600 | R-410A
212383471 | 3.03 | Yes | Yes | AIRQUEST | HRCU-A-CB (Split System: Heat Pump with Remote Outdoor Unit-Air-Source) | Centrally-Ducted | DLCURAH36ABK | EA*4X43L21A* | *92ESN0801716A* | 36400 | 16 | 10 | 8.5 | 38500 | 34800 | 90.39% | 2.08 | 29000 | R-410A
212384290 | 3.02 | Yes | No | AIRQUEST | HRCU-A-CB (Split System: Heat Pump with Remote Outdoor Unit-Air-Source) | Centrally-Ducted | DLCURAH36ABK | END4X42L17** | *80ES(N,L)0901714A* | 36200 | 15.5 | 10 | 8.1 | 39500 | 35000 | 88.61% | 1.98 | 29400 | R-410A
216727310 | 1.83 | Yes | No | CARRIER | HRCU-A-CB (Split System: Heat Pump with Remote Outdoor Unit-Air-Source) | Centrally-Ducted | 37MUHAQ24AA3 | CAA**2414AM* | 58S(B,C)*B045M14**12 | 22000 | 15.5 | 10.5 | 8.5 | 21000 | 19100 | 90.95% | 1.96 | 18000 | R-454B
216727311 | 1.83 | Yes | Yes | CARRIER | HRCU-A-CB (Split System: Heat Pump with Remote Outdoor Unit-Air-Source) | Centrally-Ducted | 37MUHAQ24AA3 | CAA**2414AM* | 58S(B,C)*B070M14**12 | 22000 | 16 | 10.5 | 8.5 | 21000 | 19100 | 90.95% | 1.96 | 17900 | R-454B
211393968 | 2.82 | No | No | JOHNSON CONTROLS | HRCU-A-CB (Split System: Heat Pump with Remote Outdoor Unit-Air-Source) | Centrally-Ducted | HMH72B341 | XAFC48FBCN1 | TM9Y100C16MP11 | 33800 | 17.5 | 9 | 8.5 | 32800 | 24200 | 73.78% | 2.06 | 25800 | R-410A
211394088 | 2.82 | No | No | JOHNSON CONTROLS | HRCU-A-CB (Split System: Heat Pump with Remote Outdoor Unit-Air-Source) | Centrally-Ducted | HMH72B341 | XAFC48FXXN1+TXV | TM9Y080C16MP11 | 33800 | 17.5 | 9 | 8.5 | 32800 | 24200 | 73.78% | 2.06 | 25800 | R-410A
211395156 | 2.73 | No | No | JOHNSON CONTROLS | HRCU-A-CB (Split System: Heat Pump with Remote Outdoor Unit-Air-Source) | Centrally-Ducted | HMH72B341 | XAHC48FBCN1 | TP9C080C16MP13 | 32800 | 16.5 | 9 | 8.5 | 31800 | 23200 | 72.96% | 2.02 | 24800 | R-410A
211395776 | 2.7 | No | No | JOHNSON CONTROLS | HRCU-A-CB (Split System: Heat Pump with Remote Outdoor Unit-Air-Source) | Centrally-Ducted | HMH72B341 | XAHC48FBCN1 | TM9V060B12MP12 | 32400 | 16 | 9 | 8.1 | 32000 | 23400 | 73.12% | 2 | 25200 | R-410A
211398047 | 2.75 | No | No | JOHNSON CONTROLS | HRCU-A-CB (Split System: Heat Pump with Remote Outdoor Unit-Air-Source) | Centrally-Ducted | HMH72B341 | XAFC48FBCN1 | TM8V080B12MP12 | 33000 | 16 | 9 | 8.1 | 32600 | 24000 | 73.62% | 2.02 | 25800 | R-410A
211397948 | 2.7 | No | No | JOHNSON CONTROLS | HRCU-A-CB (Split System: Heat Pump with Remote Outdoor Unit-Air-Source) | Centrally-Ducted | HMH72B341 | XAHC48FXXN1+TXV | TM8V080B12MP12 | 32400 | 16 | 8.5 | 8.1 | 32000 | 23600 | 73.75% | 1.98 | 25200 | R-410A
216727312 | 1.82 | Yes | Yes | CARRIER | HRCU-A-CB (Split System: Heat Pump with Remote Outdoor Unit-Air-Source) | Centrally-Ducted | 37MUHAQ24AA3 | CAA**2414AM* | 58SP*B045V14**12 | 21800 | 16 | 10.5 | 8.5 | 21000 | 19100 | 90.95% | 1.98 | 17900 | R-454B
216727328 | 1.88 | Yes | Yes | CARRIER | HRCU-A-CB (Split System: Heat Pump with Remote Outdoor Unit-Air-Source) | Centrally-Ducted | 37MUHAQ24AA3 | CAA**2417AM* | 58CU*A060C17**16 | 22600 | 16.5 | 10.5 | 8.5 | 21400 | 19400 | 90.65% | 1.94 | 18300 | R-454B
216727831 | 1.87 | Yes | Yes | CARRIER | HRCU-A-CB (Split System: Heat Pump with Remote Outdoor Unit-Air-Source) | Centrally-Ducted | 37MUHAQ24AA3 | CSAH*3012AM* | 58TN*B070C14**12 | 22400 | 16 | 11 | 8.1 | 20800 | 18700 | 89.9% | 1.85 | 17600 | R-454B
210473886 | 2 | Yes | Yes | AIRQUEST | HRCU-A-CB (Split System: Heat Pump with Remote Outdoor Unit-Air-Source) | Centrally-Ducted | HVH825GKA3* | EN(A,D,W)4X48L21**+WALLCON | *95CSU0601716A* | 24000 | 16.5 | 11 | 8.1 | 21400 | 16700 | 78.04% | 2 | 20600 | R-410A
212969565 | 1.45 | Yes | Yes | TEMPSTAR | HRCU-A-CB (Split System: Heat Pump with Remote Outdoor Unit-Air-Source) | Centrally-Ducted | DLCURAH18ABK | EN(A,D)4X18L14** | *80VSL0451412B* | 17400 | 16 | 10.5 | 8.5 | 18600 | 19100 | 102.7% | 2.3 | 12500 | R-410A
212969765 | 1.95 | Yes | Yes | TEMPSTAR | HRCU-A-CB (Split System: Heat Pump with Remote Outdoor Unit-Air-Source) | Centrally-Ducted | DLCURAH24ABK | EA*4X30L14A* | *80VSL0451412B* | 23400 | 17 | 10 | 8.5 | 26200 | 24800 | 94.66% | 2.08 | 19100 | R-410A
212971180 | 1.97 | Yes | Yes | TEMPSTAR | HRCU-A-CB (Split System: Heat Pump with Remote Outdoor Unit-Air-Source) | Centrally-Ducted | DLCURAH24ABK | EA*4X36L17A* | *80VTL0451412B* | 23600 | 17 | 10 | 8.5 | 26000 | 24200 | 93.08% | 2 | 19000 | R-410A
212971228 | 1.95 | Yes | No | TEMPSTAR | HRCU-A-CB (Split System: Heat Pump with Remote Outdoor Unit-Air-Source) | Centrally-Ducted | DLCURAH24ABK | EN(A,D)4X30L14** | *80VTL0451412B* | 23400 | 17 | 10 | 8.1 | 25800 | 24400 | 94.57% | 2.04 | 19000 | R-410A
216727329 | 1.83 | Yes | Yes | CARRIER | HRCU-A-CB (Split System: Heat Pump with Remote Outdoor Unit-Air-Source) | Centrally-Ducted | 37MUHAQ24AA3 | CAA**2417AM* | 58S(B,C)*B045M14**12 | 22000 | 16 | 10.5 | 8.5 | 21000 | 19200 | 91.43% | 1.96 | 18000 | R-454B
216727361 | 1.82 | Yes | Yes | CARRIER | HRCU-A-CB (Split System: Heat Pump with Remote Outdoor Unit-Air-Source) | Centrally-Ducted | 37MUHAQ24AA3 | CAA**2417AM* | 59SP6B060V14**12 | 21800 | 16 | 10.5 | 8.5 | 21000 | 19200 | 91.43% | 1.98 | 18000 | R-454B
216727393 | 1.92 | Yes | Yes | CARRIER | HRCU-A-CB (Split System: Heat Pump with Remote Outdoor Unit-Air-Source) | Centrally-Ducted | 37MUHAQ24AA3 | CAA**2517AM* | 58SU*B040M17**12 | 23000 | 17 | 11 | 8.5 | 20600 | 18400 | 89.32% | 1.96 | 17500 | R-454B
216727428 | 1.92 | Yes | Yes | CARRIER | HRCU-A-CB (Split System: Heat Pump with Remote Outdoor Unit-Air-Source) | Centrally-Ducted | 37MUHAQ24AA3 | CAA**2517AM* | 59TP6C060V17**16 | 23000 | 16.5 | 11 | 8.5 | 20600 | 18400 | 89.32% | 1.98 | 17500 | R-454B
216727459 | 1.85 | Yes | No | CARRIER | HRCU-A-CB (Split System: Heat Pump with Remote Outdoor Unit-Air-Source) | Centrally-Ducted | 37MUHAQ24AA3 | CAA**3017AM* | 58S(B,C)*B070M17**12 | 22200 | 16.5 | 10.5 | 8.1 | 20800 | 18700 | 89.9% | 1.85 | 17500 | R-454B
216727494 | 1.85 | Yes | No | CARRIER | HRCU-A-CB (Split System: Heat Pump with Remote Outdoor Unit-Air-Source) | Centrally-Ducted | 37MUHAQ24AA3 | CAA**3017AM* | 59SU5B040M17**12 | 22200 | 16 | 10.5 | 8.1 | 21000 | 18900 | 90% | 1.85 | 17700 | R-454B
216727511 | 1.88 | Yes | No | CARRIER | HRCU-A-CB (Split System: Heat Pump with Remote Outdoor Unit-Air-Source) | Centrally-Ducted | 37MUHAQ24AA3 | CAA**3017AM* | OVMAAB042112 | 22600 | 15.5 | 10.5 | 8.5 | 21400 | 19100 | 89.25% | 1.96 | 18000 | R-454B
216727545 | 1.87 | Yes | No | CARRIER | HRCU-A-CB (Split System: Heat Pump with Remote Outdoor Unit-Air-Source) | Centrally-Ducted | 37MUHAQ24AA3 | CAA**3617AM* | 59SC6A060M14**12 | 22400 | 15.5 | 10.5 | 8.1 | 20800 | 18800 | 90.38% | 1.9 | 17600 | R-454B
216727478 | 1.83 | Yes | No | CARRIER | HRCU-A-CB (Split System: Heat Pump with Remote Outdoor Unit-Air-Source) | Centrally-Ducted | 37MUHAQ24AA3 | CAA**3017AM* | 59MN7C080C17**14 | 22000 | 15.5 | 10.5 | 8.1 | 20800 | 18700 | 89.9% | 1.9 | 17500 | R-454B
216727496 | 1.83 | Yes | No | CARRIER | HRCU-A-CB (Split System: Heat Pump with Remote Outdoor Unit-Air-Source) | Centrally-Ducted | 37MUHAQ24AA3 | CAA**3017AM* | 59TN6C040C14**10 | 22000 | 15.2 | 10.5 | 8.1 | 21000 | 18900 | 90% | 1.85 | 17700 | R-454B
216727661 | 1.9 | Yes | Yes | CARRIER | HRCU-A-CB (Split System: Heat Pump with Remote Outdoor Unit-Air-Source) | Centrally-Ducted | 37MUHAQ24AA3 | CAA**3721AM* | 59MN7C060C17**14 | 22800 | 16 | 11 | 8.5 | 20600 | 18400 | 89.32% | 1.98 | 17400 | R-454B
216727710 | 1.92 | Yes | No | CARRIER | HRCU-A-CB (Split System: Heat Pump with Remote Outdoor Unit-Air-Source) | Centrally-Ducted | 37MUHAQ24AA3 | CSAH*2412AM* | 58CU*A100C21**20 | 23000 | 15.2 | 10 | 8.5 | 21800 | 19500 | 89.45% | 1.96 | 18400 | R-454B
215940939 | 3.63 | Yes | Yes | COMFORTMAKER | HRCU-A-CB (Split System: Heat Pump with Remote Outdoor Unit-Air-Source) | Centrally-Ducted | C5H3V48*K*AAA* | EA*5X48M21A*+WALLCON | *96CTN0802120B* | 43500 | 20.5 | 10.5 | 9.5 | 48000 | 36600 | 76.25% | 2 | 39500 | R-454B
214242700 | 1.95 | Yes | No | COMFORTMAKER | HRCU-A-CB (Split System: Heat Pump with Remote Outdoor Unit-Air-Source) | Centrally-Ducted | CVH825GKA2* | EN(A,D,W)4X36L17**+WALLCON | *97CMN0801714B* | 23400 | 16.5 | 10.5 | 8.1 | 21600 | 16700 | 77.31% | 1.92 | 20800 | R-410A
216727830 | 1.87 | Yes | No | CARRIER | HRCU-A-CB (Split System: Heat Pump with Remote Outdoor Unit-Air-Source) | Centrally-Ducted | 37MUHAQ24AA3 | CSAH*3012AM* | 58TN*B045C17**12 | 22400 | 15.2 | 10.5 | 8.1 | 21000 | 18900 | 90% | 1.85 | 17700 | R-454B
216727911 | 1.95 | Yes | Yes | CARRIER | HRCU-A-CB (Split System: Heat Pump with Remote Outdoor Unit-Air-Source) | Centrally-Ducted | 37MUHAQ24AA3 | CSAH*3612AM* | 58CU*A060C17**16 | 23400 | 16.5 | 10.5 | 8.5 | 21200 | 18800 | 88.68% | 1.94 | 17900 | R-454B
216727645 | 1.92 | Yes | Yes | CARRIER | HRCU-A-CB (Split System: Heat Pump with Remote Outdoor Unit-Air-Source) | Centrally-Ducted | 37MUHAQ24AA3 | CAA**3721AM* | 58SU*B060M17**16 | 23000 | 16.5 | 11 | 8.5 | 20400 | 18300 | 89.71% | 1.98 | 17400 | R-454B
216727646 | 1.9 | Yes | Yes | CARRIER | HRCU-A-CB (Split System: Heat Pump with Remote Outdoor Unit-Air-Source) | Centrally-Ducted | 37MUHAQ24AA3 | CAA**3721AM* | 58SU*B080M21**20 | 22800 | 16.5 | 11 | 8.5 | 20400 | 18300 | 89.71% | 1.98 | 17400 | R-454B
216727680 | 1.93 | Yes | Yes | CARRIER | HRCU-A-CB (Split System: Heat Pump with Remote Outdoor Unit-Air-Source) | Centrally-Ducted | 37MUHAQ24AA3 | CAA**3721AM* | 59SP6B080V21**20 | 23200 | 16.5 | 11 | 8.5 | 20800 | 18500 | 88.94% | 1.96 | 17500 | R-454B
216727730 | 1.87 | Yes | No | CARRIER | HRCU-A-CB (Split System: Heat Pump with Remote Outdoor Unit-Air-Source) | Centrally-Ducted | 37MUHAQ24AA3 | CSAH*2412AM* | 58SU*B040M17**12 | 22400 | 15.5 | 10.5 | 8.1 | 21200 | 19000 | 89.62% | 1.85 | 17800 | R-454B
211241237 | 2.02 | Yes | Yes | BRYANT HEATING AND COOLING SYSTEMS | HRCU-A-CB (Split System: Heat Pump with Remote Outdoor Unit-Air-Source) | Centrally-Ducted | 38MURAQ24AB3* | CAP**3014AL* | 82*SA36045V14*** | 24200 | 16 | 10 | 8.5 | 26400 | 23000 | 87.12% | 1.9 | 19200 | R-410A
215864532 | 2.65 | Yes | Yes | AMERICAN STANDARD | HRCU-A-CB (Split System: Heat Pump with Remote Outdoor Unit-Air-Source) | Centrally-Ducted | 5A6V8X36A1 | 5PX*C005AS3 | S8V2C100M5PDB | 31800 | 18.1 | 10 | 8.5 | 32800 | 25400 | 77.44% | 2.1 | 31000 | R-454B
215864616 | 2.7 | Yes | Yes | AMERICAN STANDARD | HRCU-A-CB (Split System: Heat Pump with Remote Outdoor Unit-Air-Source) | Centrally-Ducted | 5A6V8X36A1 | 5TXCB006AS3 | L8V1A040U3VSB+LRP | 32400 | 18.1 | 10 | 8.5 | 33600 | 25800 | 76.79% | 2 | 31400 | R-454B
215864668 | 3.71 | Yes | Yes | AMERICAN STANDARD | HRCU-A-CB (Split System: Heat Pump with Remote Outdoor Unit-Air-Source) | Centrally-Ducted | 5A6V8X48A1 | 5TXCB006AS3 | S9V2B080U4PSC+LRP | 44500 | 18.1 | 10 | 8.5 | 46000 | 35400 | 76.96% | 2.1 | 43000 | R-454B
215864682 | 4.42 | Yes | Yes | AMERICAN STANDARD | HRCU-A-CB (Split System: Heat Pump with Remote Outdoor Unit-Air-Source) | Centrally-Ducted | 5A6V8X60A1 | 5PX*C007AS3 | L8V1C100U5VSB+LRP | 53000 | 18.1 | 10 | 8.5 | 56000 | 40000 | 71.43% | 2 | 49500 | R-454B
215864700 | 4.42 | Yes | Yes | AMERICAN STANDARD | HRCU-A-CB (Split System: Heat Pump with Remote Outdoor Unit-Air-Source) | Centrally-Ducted | 5A6V8X60A1 | 5TXCC007AS3 | S8V2C080M5PDB | 53000 | 18.1 | 10 | 8.5 | 56000 | 40000 | 71.43% | 2 | 49500 | R-454B
215864752 | 4.46 | Yes | Yes | AMERICAN STANDARD | HRCU-A-CB (Split System: Heat Pump with Remote Outdoor Unit-Air-Source) | Centrally-Ducted | 5A6V8X60A1 | 5TXCD010AS3 | *UHMD120CCV5+LRP | 53500 | 18.1 | 10 | 8.5 | 55000 | 39500 | 71.82% | 2 | 48500 | R-454B
215864868 | 3.79 | Yes | Yes | AMERICAN STANDARD | HRCU-A-CB (Split System: Heat Pump with Remote Outdoor Unit-Air-Source) | Centrally-Ducted | 5A6V8X48A1 | 5PX*D008AS3 | S9V2C100U5PSC+LRP | 45500 | 18.1 | 10 | 8.5 | 45500 | 35200 | 77.36% | 2.1 | 42500 | R-454B
211245963 | 2.02 | Yes | Yes | COMFORTMAKER | HRCU-A-CB (Split System: Heat Pump with Remote Outdoor Unit-Air-Source) | Centrally-Ducted | DLCURAH24ABK | FM(C,U)4Z36**AL* |  | 24200 | 18 | 10.5 | 9 | 26600 | 23000 | 86.47% | 1.92 | 19300 | R-410A
216620192 | 3.92 | No | No | ARCOAIRE | HRCU-A-CB (Split System: Heat Pump with Remote Outdoor Unit-Air-Source) | Centrally-Ducted | DLCURAH48ABK | 40MUAAQ48XA3 |  | 47000 | 15.6 | 8.2 | 9.4 | 50000 | 46000 | 92% | 1.9 | 36000 | R-410A
211398799 | 2.73 | No | No | JOHNSON CONTROLS | HRCU-A-CB (Split System: Heat Pump with Remote Outdoor Unit-Air-Source) | Centrally-Ducted | HMH72B341 | XAHC48FXXN1+TXV | TM8E080C16MP11 | 32800 | 16.5 | 9.5 | 8.5 | 31600 | 23000 | 72.78% | 2.04 | 24800 | R-410A
211390610 | 2.82 | No | No | JOHNSON CONTROLS | HRCU-A-CB (Split System: Heat Pump with Remote Outdoor Unit-Air-Source) | Centrally-Ducted | HMH72B341 | XAFC36DXXN1+TXV | TM8V080B12MP12 | 33800 | 17 | 9.5 | 8.1 | 34000 | 24200 | 71.18% | 2.04 | 25600 | R-410A
211390675 | 2.7 | No | No | JOHNSON CONTROLS | HRCU-A-CB (Split System: Heat Pump with Remote Outdoor Unit-Air-Source) | Centrally-Ducted | HMH72B341 | XAFC30CXXN1+TXV | TM8V080B12MP12 | 32400 | 17 | 9.5 | 8.1 | 34000 | 23800 | 70% | 2 | 26600 | R-410A
211391110 | 2.83 | No | No | JOHNSON CONTROLS | HRCU-A-CB (Split System: Heat Pump with Remote Outdoor Unit-Air-Source) | Centrally-Ducted | HMH72B341 | XAFB36DBCN1 | TPLC060A12MP13 | 34000 | 17.5 | 9.5 | 8.1 | 34000 | 24200 | 71.18% | 2.06 | 25600 | R-410A
211391362 | 2.83 | Yes | Yes | JOHNSON CONTROLS | HRCU-A-CB (Split System: Heat Pump with Remote Outdoor Unit-Air-Source) | Centrally-Ducted | HMH72B341 | XAFC36DBCN1 | TMLE120C16MP11 | 34000 | 18 | 10 | 8.5 | 33600 | 23800 | 70.83% | 2.08 | 25200 | R-410A
211390493 | 2.65 | No | No | JOHNSON CONTROLS | HRCU-A-CB (Split System: Heat Pump with Remote Outdoor Unit-Air-Source) | Centrally-Ducted | HMH72B341 | XAHC30CXXN1+TXV | TPLC080B12MP13 | 31800 | 16.5 | 9 | 8.1 | 33000 | 23200 | 70.3% | 1.96 | 26000 | R-410A
216727910 | 1.95 | Yes | Yes | CARRIER | HRCU-A-CB (Split System: Heat Pump with Remote Outdoor Unit-Air-Source) | Centrally-Ducted | 37MUHAQ24AA3 | CSAH*3612AM* | 58CU*A040C17**12 | 23400 | 17 | 11 | 8.5 | 21200 | 18800 | 88.68% | 1.94 | 17800 | R-454B
216727912 | 1.97 | Yes | No | CARRIER | HRCU-A-CB (Split System: Heat Pump with Remote Outdoor Unit-Air-Source) | Centrally-Ducted | 37MUHAQ24AA3 | CSAH*3612AM* | 58CU*A080C21**20 | 23600 | 15.2 | 11 | 8.5 | 21200 | 18900 | 89.15% | 1.98 | 17900 | R-454B
216727913 | 1.95 | Yes | Yes | CARRIER | HRCU-A-CB (Split System: Heat Pump with Remote Outdoor Unit-Air-Source) | Centrally-Ducted | 37MUHAQ24AA3 | CSAH*3612AM* | 58CU*A100C21**20 | 23400 | 16 | 10.5 | 8.5 | 21400 | 19000 | 88.79% | 1.94 | 18000 | R-454B
216727945 | 1.93 | Yes | No | CARRIER | HRCU-A-CB (Split System: Heat Pump with Remote Outdoor Unit-Air-Source) | Centrally-Ducted | 37MUHAQ24AA3 | CSAH*3612AM* | 58TN*B110C21**20 | 23200 | 15.2 | 10.5 | 8.1 | 21200 | 18800 | 88.68% | 1.9 | 17800 | R-454B
212383163 | 3.02 | No | No | TEMPSTAR | HRCU-A-CB (Split System: Heat Pump with Remote Outdoor Unit-Air-Source) | Centrally-Ducted | DLCURAH36ABK | EA*4X36L21A* | *95ESU1002122A* | 36200 | 15.2 | 9.5 | 8.1 | 40000 | 35400 | 88.5% | 1.86 | 29600 | R-410A
211388756 | 2.78 | No | No | JOHNSON CONTROLS | HRCU-A-CB (Split System: Heat Pump with Remote Outdoor Unit-Air-Source) | Centrally-Ducted | HMH72B341 | XAHC36DXXN1+TXV | TM9E080B12MP12 | 33400 | 17 | 9.5 | 8.1 | 33200 | 23400 | 70.48% | 2.02 | 25000 | R-410A
211388838 | 2.83 | No | No | JOHNSON CONTROLS | HRCU-A-CB (Split System: Heat Pump with Remote Outdoor Unit-Air-Source) | Centrally-Ducted | HMH72B341 | XAFC36DXXN1+TXV | TM9E080B12MP12 | 34000 | 17.5 | 9.5 | 8.1 | 34000 | 24400 | 71.76% | 2.06 | 25800 | R-410A
211389175 | 2.63 | No | No | JOHNSON CONTROLS | HRCU-A-CB (Split System: Heat Pump with Remote Outdoor Unit-Air-Source) | Centrally-Ducted | HMH72B341 | XAHB30CXXN1+TXV | TM9E060A10MP12 | 31600 | 16.5 | 9 | 8.1 | 33000 | 23200 | 70.3% | 1.96 | 25800 | R-410A
211389342 | 2.73 | No | No | JOHNSON CONTROLS | HRCU-A-CB (Split System: Heat Pump with Remote Outdoor Unit-Air-Source) | Centrally-Ducted | HMH72B341 | XAHC30CXXN1+TXV | TM8Y120C20MP11 | 32800 | 17 | 9.5 | 8.1 | 32800 | 23000 | 70.12% | 2.02 | 26400 | R-410A
211389491 | 2.83 | No | No | JOHNSON CONTROLS | HRCU-A-CB (Split System: Heat Pump with Remote Outdoor Unit-Air-Source) | Centrally-Ducted | HMH72B341 | XAHC36DBCN1 | TM8Y080C16MP11 | 34000 | 18 | 9.5 | 8.1 | 34000 | 24400 | 71.76% | 2.06 | 25600 | R-410A
211389890 | 2.72 | Yes | No | JOHNSON CONTROLS | HRCU-A-CB (Split System: Heat Pump with Remote Outdoor Unit-Air-Source) | Centrally-Ducted | HMH72B341 | XAFB30CXXN1+TXV | TM8Y060A12MP11 | 32600 | 17.5 | 10 | 8.1 | 33400 | 23400 | 70.06% | 2.02 | 25800 | R-410A
211390058 | 2.83 | No | No | JOHNSON CONTROLS | HRCU-A-CB (Split System: Heat Pump with Remote Outdoor Unit-Air-Source) | Centrally-Ducted | HMH72B341 | XAHC36DBCN1 | TPLC100C16MP13 | 34000 | 17 | 9.5 | 8.1 | 34000 | 24600 | 72.35% | 2.08 | 25600 | R-410A
216727409 | 1.92 | Yes | Yes | CARRIER | HRCU-A-CB (Split System: Heat Pump with Remote Outdoor Unit-Air-Source) | Centrally-Ducted | 37MUHAQ24AA3 | CAA**2517AM* | 59SC2E060M17**14 | 23000 | 16 | 11 | 8.5 | 20600 | 18400 | 89.32% | 1.98 | 17500 | R-454B
216727445 | 1.87 | Yes | No | CARRIER | HRCU-A-CB (Split System: Heat Pump with Remote Outdoor Unit-Air-Source) | Centrally-Ducted | 37MUHAQ24AA3 | CAA**3014AM* | 59SC2E060M14**12 | 22400 | 15.5 | 10.5 | 8.1 | 21000 | 18900 | 90% | 1.9 | 17700 | R-454B
216727461 | 1.85 | Yes | No | CARRIER | HRCU-A-CB (Split System: Heat Pump with Remote Outdoor Unit-Air-Source) | Centrally-Ducted | 37MUHAQ24AA3 | CAA**3017AM* | 58S(B,C)*B090M17**14 | 22200 | 16 | 10.5 | 8.1 | 20800 | 18800 | 90.38% | 1.85 | 17600 | R-454B
216727495 | 1.85 | Yes | Yes | CARRIER | HRCU-A-CB (Split System: Heat Pump with Remote Outdoor Unit-Air-Source) | Centrally-Ducted | 37MUHAQ24AA3 | CAA**3017AM* | 59SU5B060M17**16 | 22200 | 16.5 | 10.5 | 8.5 | 20800 | 18800 | 90.38% | 1.94 | 17600 | R-454B
216727395 | 1.92 | Yes | Yes | CARRIER | HRCU-A-CB (Split System: Heat Pump with Remote Outdoor Unit-Air-Source) | Centrally-Ducted | 37MUHAQ24AA3 | CAA**2517AM* | 58TN*B045C17**12 | 23000 | 16 | 11 | 8.5 | 20800 | 18500 | 88.94% | 1.98 | 17600 | R-454B
216727562 | 1.87 | Yes | Yes | CARRIER | HRCU-A-CB (Split System: Heat Pump with Remote Outdoor Unit-Air-Source) | Centrally-Ducted | 37MUHAQ24AA3 | CAA**3617AM* | 59TP6C060V17**16 | 22400 | 16 | 10.5 | 8.5 | 20800 | 18700 | 89.9% | 1.96 | 17600 | R-454B
216727563 | 1.87 | Yes | Yes | CARRIER | HRCU-A-CB (Split System: Heat Pump with Remote Outdoor Unit-Air-Source) | Centrally-Ducted | 37MUHAQ24AA3 | CAA**3617AM* | GG96VTAB48060B** | 22400 | 16 | 10.5 | 8.5 | 20800 | 18700 | 89.9% | 1.96 | 17600 | R-454B
216727576 | 1.92 | Yes | Yes | CARRIER | HRCU-A-CB (Split System: Heat Pump with Remote Outdoor Unit-Air-Source) | Centrally-Ducted | 37MUHAQ24AA3 | CAA**3717AM* | 58S(B,C)*B070M17**12 | 23000 | 16.5 | 11 | 8.5 | 20800 | 18500 | 88.94% | 1.98 | 17600 | R-454B
213296540 | 2.83 | No | No | YORK | HRCU-A-CB (Split System: Heat Pump with Remote Outdoor Unit-Air-Source) | Centrally-Ducted | HMH72B341 | XAFC36DXXN1+TXV | Y81E100C16LMPS1 | 34000 | 18 | 9.5 | 8.5 | 33400 | 24400 | 73.05% | 2.12 | 25800 | R-410A
213296543 | 2.83 | No | No | YORK | HRCU-A-CB (Split System: Heat Pump with Remote Outdoor Unit-Air-Source) | Centrally-Ducted | HMH72B341 | XAFC36DXXN1+TXV | Y81E100B12SMPS1 | 34000 | 18.5 | 9.5 | 8.1 | 34000 | 24600 | 72.35% | 2.12 | 25800 | R-410A
213296641 | 2.65 | Yes | No | YORK | HRCU-A-CB (Split System: Heat Pump with Remote Outdoor Unit-Air-Source) | Centrally-Ducted | HMH72B341 | XAHB30CXXN1+TXV | Y81E040A12SMPS1 | 31800 | 17 | 10 | 8.1 | 32200 | 22600 | 70.19% | 2 | 25000 | R-410A
213296642 | 2.65 | Yes | No | YORK | HRCU-A-CB (Split System: Heat Pump with Remote Outdoor Unit-Air-Source) | Centrally-Ducted | HMH72B341 | XAHB30CXXN1+TXV | Y81E040A12LMPS1 | 31800 | 17 | 10 | 8.1 | 32200 | 22600 | 70.19% | 2 | 25000 | R-410A
213296658 | 2.7 | No | No | YORK | HRCU-A-CB (Split System: Heat Pump with Remote Outdoor Unit-Air-Source) | Centrally-Ducted | HMH72B341 | XAHC30CXXN1+TXV | Y82E100C16LMPS1 | 32400 | 17.5 | 9.5 | 8.5 | 32000 | 22800 | 71.25% | 2.02 | 25600 | R-410A
213296691 | 2.77 | Yes | No | YORK | HRCU-A-CB (Split System: Heat Pump with Remote Outdoor Unit-Air-Source) | Centrally-Ducted | HMH72B341 | XAHB36DXXN1+TXV | Y81E040A12LMPS1 | 33200 | 17.5 | 10 | 8.1 | 32800 | 23000 | 70.12% | 2.02 | 24600 | R-410A
213296707 | 2.83 | No | No | YORK | HRCU-A-CB (Split System: Heat Pump with Remote Outdoor Unit-Air-Source) | Centrally-Ducted | HMH72B341 | XAHC36DXXN1+TXV | Y82E100C16LMPS1 | 34000 | 17.5 | 9.5 | 8.1 | 33400 | 23800 | 71.26% | 2.08 | 25200 | R-410A
213296709 | 2.8 | No | No | YORK | HRCU-A-CB (Split System: Heat Pump with Remote Outdoor Unit-Air-Source) | Centrally-Ducted | HMH72B341 | XAFD48FXXN1+TXV | Y82E080C16LMPS1 | 33600 | 17.5 | 9.5 | 8.5 | 32800 | 23200 | 70.73% | 2.08 | 25000 | R-410A
213296727 | 2.75 | No | No | YORK | HRCU-A-CB (Split System: Heat Pump with Remote Outdoor Unit-Air-Source) | Centrally-Ducted | HMH72B341 | XAUB30CXXN1+TXV | Y81E080B12LMPS1 | 33000 | 18 | 9.5 | 8.5 | 33000 | 23400 | 70.91% | 2.04 | 26400 | R-410A
213296659 | 2.8 | No | No | YORK | HRCU-A-CB (Split System: Heat Pump with Remote Outdoor Unit-Air-Source) | Centrally-Ducted | HMH72B341 | XAFC48FXXN1+TXV | Y82E080C16LMPS1 | 33600 | 17.5 | 9.5 | 8.5 | 32800 | 23200 | 70.73% | 2.08 | 25000 | R-410A
213296660 | 2.8 | No | No | YORK | HRCU-A-CB (Split System: Heat Pump with Remote Outdoor Unit-Air-Source) | Centrally-Ducted | HMH72B341 | XAFC48FBCN1 | Y82E080C16LMPS1 | 33600 | 17.5 | 9.5 | 8.5 | 32800 | 23200 | 70.73% | 2.08 | 25000 | R-410A
213296675 | 2.78 | No | No | YORK | HRCU-A-CB (Split System: Heat Pump with Remote Outdoor Unit-Air-Source) | Centrally-Ducted | HMH72B341 | XAHC36DBCN1 | Y81E100B12LMPS1 | 33400 | 17.5 | 9.5 | 8.1 | 32800 | 23200 | 70.73% | 2.02 | 24800 | R-410A
213296758 | 2.78 | No | No | YORK | HRCU-A-CB (Split System: Heat Pump with Remote Outdoor Unit-Air-Source) | Centrally-Ducted | HMH72B341 | XAHB36DBCN1 | Y81E100B12SMPS1 | 33400 | 17.5 | 9.5 | 8.1 | 32800 | 23200 | 70.73% | 2.02 | 24800 | R-410A
213296742 | 2.73 | No | No | YORK | HRCU-A-CB (Split System: Heat Pump with Remote Outdoor Unit-Air-Source) | Centrally-Ducted | HMH72B341 | XAHC30CXXN1+TXV | Y82E100C20LMPS1 | 32800 | 18.5 | 9.5 | 8.5 | 32000 | 22800 | 71.25% | 2.04 | 26000 | R-410A
215940269 | 2.97 | Yes | Yes | COMFORTMAKER | HRCU-A-CB (Split System: Heat Pump with Remote Outdoor Unit-Air-Source) | Centrally-Ducted | C5H3V36*K*AAA* | EVM5X44M21A*+WALLCON | *80CSU0401712B* | 35600 | 22 | 12.5 | 8.5 | 38000 | 28600 | 75.26% | 2.02 | 32600 | R-454B
215940339 | 2.97 | Yes | Yes | COMFORTMAKER | HRCU-A-CB (Split System: Heat Pump with Remote Outdoor Unit-Air-Source) | Centrally-Ducted | C5H3V36*K*AAA* | EVM5X49M21A*+WALLCON | *80CSU0401712B* | 35600 | 22 | 12.5 | 8.5 | 38000 | 28600 | 75.26% | 2.04 | 33000 | R-454B
215940989 | 3.63 | Yes | Yes | COMFORTMAKER | HRCU-A-CB (Split System: Heat Pump with Remote Outdoor Unit-Air-Source) | Centrally-Ducted | C5H3V48*K*AAA* | EA*5X48M21A*+WALLCON | *97CTN1002122A* | 43500 | 21 | 10.5 | 9.5 | 48000 | 36400 | 75.83% | 2 | 39500 | R-454B
215941139 | 3.67 | Yes | Yes | COMFORTMAKER | HRCU-A-CB (Split System: Heat Pump with Remote Outdoor Unit-Air-Source) | Centrally-Ducted | C5H3V48*K*AAA* | ESH5X48M12A*+WALLCON | *96CTN0802120B* | 44000 | 20 | 10.5 | 9 | 48500 | 36600 | 75.46% | 1.8 | 39500 | R-454B
215941239 | 3.75 | Yes | Yes | COMFORTMAKER | HRCU-A-CB (Split System: Heat Pump with Remote Outdoor Unit-Air-Source) | Centrally-Ducted | C5H3V48*K*AAA* | ESH5X60M12A*+WALLCON | *97CTN0802120A* | 45000 | 20 | 11 | 9 | 48500 | 36600 | 75.46% | 1.82 | 39500 | R-454B
210470571 | 2.77 | Yes | Yes | TEMPSTAR | HRCU-A-CB (Split System: Heat Pump with Remote Outdoor Unit-Air-Source) | Centrally-Ducted | TVH837GKA2* | EA*4X61L24A*+WALLCON | *80CTL1352422A* | 33200 | 18 | 12 | 8.5 | 32000 | 24800 | 77.5% | 2.02 | 31200 | R-410A
211388421 | 2.72 | No | No | JOHNSON CONTROLS | HRCU-A-CB (Split System: Heat Pump with Remote Outdoor Unit-Air-Source) | Centrally-Ducted | HMH72B341 | XAFB30CXXN1+TXV | TP9C060B12MP13 | 32600 | 17 | 9.5 | 8.1 | 33600 | 23600 | 70.24% | 2.02 | 26400 | R-410A
216620190 | 3 | Yes | Yes | ARCOAIRE | HRCU-A-CB (Split System: Heat Pump with Remote Outdoor Unit-Air-Source) | Centrally-Ducted | DLCURAH36ABK | 40MUAAQ36XA3 |  | 36000 | 16 | 10 | 9.5 | 40000 | 34400 | 86% | 1.97 | 30400 | R-410A
215937886 | 3.75 | Yes | Yes | HEIL | HRCU-A-CB (Split System: Heat Pump with Remote Outdoor Unit-Air-Source) | Centrally-Ducted | H5H3V48*K*AAA* | EVD5X48M24A*+WALLCON | *80CTL0902120B* | 45000 | 20.5 | 11.5 | 8.1 | 52000 | 38000 | 73.08% | 1.95 | 43000 | R-454B
215318913 | 4 | Yes | Yes | ARCOAIRE | HRCU-A-CB (Split System: Heat Pump with Remote Outdoor Unit-Air-Source) | Centrally-Ducted | D5CLRAH48AAK | D5FLAAH48XAK |  | 48000 | 17.8 | 10 | 10 | 50000 | 35200 | 70.4% | 1.9 | 40000 | R-454B
216769973 | 2.77 | Yes | Yes | AMERICAN STANDARD | HRCU-A-CB (Split System: Heat Pump with Remote Outdoor Unit-Air-Source) | Centrally-Ducted | 5A6H7036A1 | 5TXCC009AS3 | L9X1C100U5VSA | 33200 | 16 | 12 | 8.7 | 32200 | 23800 | 73.91% | 2.17 | 21200 | R-454B
213296544 | 2.83 | No | No | YORK | HRCU-A-CB (Split System: Heat Pump with Remote Outdoor Unit-Air-Source) | Centrally-Ducted | HMH72B341 | XAFC36DXXN1+TXV | Y81E100B12LMPS1 | 34000 | 18.5 | 9.5 | 8.1 | 34000 | 24600 | 72.35% | 2.12 | 25800 | R-410A
213296589 | 2.7 | No | No | YORK | HRCU-A-CB (Split System: Heat Pump with Remote Outdoor Unit-Air-Source) | Centrally-Ducted | HMH72B341 | XAHC30CXXN1+TXV | Y81E100C16LMPS1 | 32400 | 17.5 | 9.5 | 8.1 | 32000 | 22800 | 71.25% | 2.02 | 25600 | R-410A
213296637 | 2.73 | No | No | YORK | HRCU-A-CB (Split System: Heat Pump with Remote Outdoor Unit-Air-Source) | Centrally-Ducted | HMH72B341 | XAHC30CXXN1+TXV | Y81E080C16SMPS1 | 32800 | 17.5 | 9.5 | 8.5 | 32000 | 22800 | 71.25% | 2.04 | 26000 | R-410A
213296714 | 2.8 | No | No | YORK | HRCU-A-CB (Split System: Heat Pump with Remote Outdoor Unit-Air-Source) | Centrally-Ducted | HMH72B341 | XAFC30CXXN1+TXV | Y81E120C16SMPS1 | 33600 | 18 | 9.5 | 8.5 | 33000 | 23400 | 70.91% | 2.06 | 26800 | R-410A
213296764 | 2.83 | Yes | Yes | YORK | HRCU-A-CB (Split System: Heat Pump with Remote Outdoor Unit-Air-Source) | Centrally-Ducted | HMH72B341 | XAFC36DXXN1+TXV | Y81E080C16SMPS1 | 34000 | 18 | 10 | 8.5 | 33400 | 24200 | 72.46% | 2.14 | 25400 | R-410A
213296780 | 2.83 | Yes | Yes | YORK | HRCU-A-CB (Split System: Heat Pump with Remote Outdoor Unit-Air-Source) | Centrally-Ducted | HMH72B341 | XAFB36DXXN1+JMET12BS2N1+TXV |  | 34000 | 18.5 | 10.5 | 8.5 | 33800 | 23800 | 70.41% | 2.12 | 25200 | R-410A
213296537 | 2.83 | No | No | YORK | HRCU-A-CB (Split System: Heat Pump with Remote Outdoor Unit-Air-Source) | Centrally-Ducted | HMH72B341 | XAFC36DBCN1 | Y81E120C16SMPS1 | 34000 | 18 | 9.5 | 8.5 | 33400 | 24400 | 73.05% | 2.12 | 25600 | R-410A
213296569 | 2.77 | No | Yes | YORK | HRCU-A-CB (Split System: Heat Pump with Remote Outdoor Unit-Air-Source) | Centrally-Ducted | HMH72B341 | XAHC36DBCN1 | Y91E080B12SMPS1 | 33200 | 17 | 10 | 8.5 | 32000 | 22400 | 70% | 1.8 | 25200 | R-410A
212383114 | 2.95 | No | No | AIRQUEST | HRCU-A-CB (Split System: Heat Pump with Remote Outdoor Unit-Air-Source) | Centrally-Ducted | DLCURAH36ABK | EA*4X36L21A* | *96VSN0802120A* | 35400 | 16 | 9.5 | 8.1 | 39500 | 35200 | 89.11% | 1.82 | 29400 | R-410A
212384777 | 2.98 | Yes | No | AIRQUEST | HRCU-A-CB (Split System: Heat Pump with Remote Outdoor Unit-Air-Source) | Centrally-Ducted | DLCURAH36ABK | EN(A,D,W)4X48L21** | *80ES(N,L)0701716A* | 35800 | 16 | 10 | 8.1 | 39000 | 34800 | 89.23% | 2 | 29200 | R-410A
211244332 | 2.02 | Yes | No | TEMPSTAR | HRCU-A-CB (Split System: Heat Pump with Remote Outdoor Unit-Air-Source) | Centrally-Ducted | DLCURAH24ABK | EN(A,D)4X30L14** | *95ESN0601412A* | 24200 | 15.5 | 10 | 8.1 | 26600 | 22800 | 85.71% | 1.86 | 19400 | R-410A
211244437 | 1.95 | Yes | No | TEMPSTAR | HRCU-A-CB (Split System: Heat Pump with Remote Outdoor Unit-Air-Source) | Centrally-Ducted | DLCURAH24ABK | EN(A,D)4X30L17** | *96VSN0601714A* | 23400 | 16.5 | 10 | 8.1 | 25800 | 24000 | 93.02% | 2 | 18900 | R-410A
212982646 | 2.48 | No | No | TEMPSTAR | HRCU-A-CB (Split System: Heat Pump with Remote Outdoor Unit-Air-Source) | Centrally-Ducted | DLCURAH30ABK | EA*4X42L21A* | *80MSU0601716A* | 29800 | 15.2 | 9 | 8.1 | 33800 | 27400 | 81.07% | 1.8 | 23400 | R-410A
212979795 | 2.5 | No | No | TEMPSTAR | HRCU-A-CB (Split System: Heat Pump with Remote Outdoor Unit-Air-Source) | Centrally-Ducted | DLCURAH30ABK | END4X42L17** | *80MS(N,L)0901714A* | 30000 | 15.2 | 9 | 8.1 | 34000 | 27200 | 80% | 1.82 | 23400 | R-410A
213194304 | 3.75 | Yes | Yes | LENNOX | HRCU-A-CB (Split System: Heat Pump with Remote Outdoor Unit-Air-Source) | Centrally-Ducted | SL25XPV-048-230A** | C35-49C+TDR+TXV | EL297UH090XV48C* | 45000 | 20 | 11.7 | 8.9 | 44000 | 36000 | 81.82% | 1.76 | 43500 | R-410A
212978684 | 2.02 | Yes | Yes | TEMPSTAR | HRCU-A-CB (Split System: Heat Pump with Remote Outdoor Unit-Air-Source) | Centrally-Ducted | DLCURAH24ABK | EA*4X37L17A* | *80MS(N,L)0701712A* | 24200 | 17.5 | 10 | 8.5 | 25200 | 22000 | 87.3% | 1.84 | 18700 | R-410A
212979141 | 2.02 | Yes | Yes | TEMPSTAR | HRCU-A-CB (Split System: Heat Pump with Remote Outdoor Unit-Air-Source) | Centrally-Ducted | DLCURAH24ABK | EA*4X25L17A* | *80MS(N,L)0701716A* | 24200 | 17.5 | 10 | 8.5 | 25200 | 21800 | 86.51% | 1.82 | 18700 | R-410A
212979177 | 1.98 | Yes | Yes | TEMPSTAR | HRCU-A-CB (Split System: Heat Pump with Remote Outdoor Unit-Air-Source) | Centrally-Ducted | DLCURAH24ABK | EA*4X36L21A* | *80MS(N,L)0701716A* | 23800 | 17.5 | 10 | 8.5 | 26200 | 23600 | 90.08% | 1.98 | 19100 | R-410A
212980606 | 1.97 | Yes | Yes | TEMPSTAR | HRCU-A-CB (Split System: Heat Pump with Remote Outdoor Unit-Air-Source) | Centrally-Ducted | DLCURAH24ABK | EN(A,D)4X36L21** | *80MS(N,L)0902120A* | 23600 | 17 | 10.5 | 8.5 | 26200 | 28400 | 108.4% | 1.96 | 32600 | R-410A
214238988 | 2.67 | Yes | Yes | COMFORTMAKER | HRCU-A-CB (Split System: Heat Pump with Remote Outdoor Unit-Air-Source) | Centrally-Ducted | CVH837GKA2* | END4X42L17**+WALLCON | *80CTL0901716B* | 32000 | 17 | 11.5 | 8.1 | 33000 | 24600 | 74.55% | 1.9 | 31400 | R-410A
211240727 | 2.03 | Yes | No | TEMPSTAR | HRCU-A-CB (Split System: Heat Pump with Remote Outdoor Unit-Air-Source) | Centrally-Ducted | DLCURAH24ABK | EA*4X24L17A* | *95ESN0801716A* | 24400 | 15.5 | 10 | 8.5 | 27400 | 23000 | 83.94% | 1.88 | 19700 | R-410A
215864902 | 3.83 | Yes | Yes | AMERICAN STANDARD | HRCU-A-CB (Split System: Heat Pump with Remote Outdoor Unit-Air-Source) | Centrally-Ducted | 5A6V8X48A1 | 5PX*D010AS3 | S8V2C100M5PCB | 46000 | 18.1 | 10.5 | 8.5 | 45000 | 34800 | 77.33% | 2.2 | 42000 | R-454B
215864450 | 1.78 | Yes | Yes | AMERICAN STANDARD | HRCU-A-CB (Split System: Heat Pump with Remote Outdoor Unit-Air-Source) | Centrally-Ducted | 5A6V8X24A1 | 5PX*B003AS3 | S9V2B060U4PSC+LRP | 21400 | 18.1 | 11.5 | 8.5 | 24400 | 18900 | 77.46% | 2.1 | 23600 | R-454B
215864468 | 1.78 | Yes | Yes | AMERICAN STANDARD | HRCU-A-CB (Split System: Heat Pump with Remote Outdoor Unit-Air-Source) | Centrally-Ducted | 5A6V8X24A1 | 5TXCB003AS3 | S9V2B060U4PSC+LRP | 21400 | 18.1 | 11.5 | 8.5 | 24400 | 18900 | 77.46% | 2.1 | 23600 | R-454B
213296528 | 2.8 | No | No | YORK | HRCU-A-CB (Split System: Heat Pump with Remote Outdoor Unit-Air-Source) | Centrally-Ducted | HMH72B341 | XAFC30CXXN1+TXV | Y82E100C20LMPS1 | 33600 | 18.5 | 9.5 | 8.5 | 33000 | 23200 | 70.3% | 2.08 | 26400 | R-410A
213296580 | 2.75 | No | No | YORK | HRCU-A-CB (Split System: Heat Pump with Remote Outdoor Unit-Air-Source) | Centrally-Ducted | HMH72B341 | XAFB30CXXN1+TXV | Y82E080B12LMPS1 | 33000 | 18.5 | 9.5 | 8.1 | 33000 | 23400 | 70.91% | 2.04 | 26400 | R-410A
213296598 | 2.77 | Yes | Yes | YORK | HRCU-A-CB (Split System: Heat Pump with Remote Outdoor Unit-Air-Source) | Centrally-Ducted | HMH72B341 | XAFB30CXXN1+TXV | Y81E040A12SMPS1 | 33200 | 18 | 10 | 8.5 | 33000 | 23400 | 70.91% | 2.06 | 26600 | R-410A
213080805 | 2.93 | No | No | COMFORTMAKER | HRCU-A-CB (Split System: Heat Pump with Remote Outdoor Unit-Air-Source) | Centrally-Ducted | DLCURAH36ABK | EA*4X42L21A* | *95MSU0802120A* | 35200 | 16 | 9.5 | 8.1 | 38500 | 35000 | 90.91% | 1.88 | 29400 | R-410A
213825963 | 2.85 | Yes | Yes | AMERICAN STANDARD | HRCU-A-CB (Split System: Heat Pump with Remote Outdoor Unit-Air-Source) | Centrally-Ducted | 4A6V8X36A1 | 4TXCC005DS3 | *UHMC100CCV4 | 34200 | 18 | 12 | 8.2 | 28800 | 20200 | 70.14% | 1.8 | 26000 | R-410A
212982286 | 1.95 | Yes | Yes | TEMPSTAR | HRCU-A-CB (Split System: Heat Pump with Remote Outdoor Unit-Air-Source) | Centrally-Ducted | DLCURAH24ABK | EA*4X36L17A* | *80MSU0401712A* | 23400 | 17 | 10 | 8.5 | 25600 | 23400 | 91.41% | 1.94 | 18800 | R-410A
213778991 | 2.73 | Yes | Yes | DAY & NIGHT | HRCU-A-CB (Split System: Heat Pump with Remote Outdoor Unit-Air-Source) | Centrally-Ducted | CVH837GKA** | EA*4X37L21A*+WALLCON | *95CSU0601716B* | 32800 | 17 | 11 | 8.5 | 33000 | 25200 | 76.36% | 1.96 | 31800 | R-410A
215864934 | 3.75 | Yes | Yes | AMERICAN STANDARD | HRCU-A-CB (Split System: Heat Pump with Remote Outdoor Unit-Air-Source) | Centrally-Ducted | 5A6V8X48A1 | 5TXCC007AS3 | S8V2C080M5PDB | 45000 | 18.1 | 10 | 8.5 | 45500 | 35200 | 77.36% | 2.1 | 42500 | R-454B
215864950 | 3.83 | Yes | Yes | AMERICAN STANDARD | HRCU-A-CB (Split System: Heat Pump with Remote Outdoor Unit-Air-Source) | Centrally-Ducted | 5A6V8X48A1 | 5TXCC009AS3 | *UHMC100CCV4+LRP | 46000 | 18.1 | 10.5 | 8.5 | 45000 | 34600 | 76.89% | 2.1 | 42000 | R-454B
215864986 | 3.88 | Yes | Yes | AMERICAN STANDARD | HRCU-A-CB (Split System: Heat Pump with Remote Outdoor Unit-Air-Source) | Centrally-Ducted | 5A6V8X48A1 | 5TXCD010AS3 | S9V2C100U5PSC+LRP | 46500 | 18.1 | 10.5 | 8.5 | 45500 | 34800 | 76.48% | 2.1 | 42000 | R-454B
215865000 | 4.54 | Yes | Yes | AMERICAN STANDARD | HRCU-A-CB (Split System: Heat Pump with Remote Outdoor Unit-Air-Source) | Centrally-Ducted | 5A6V8X60A1 | 5PX*C009AS3 | L8V1C100U5VSB+LRP | 54500 | 18.1 | 10 | 8.5 | 55000 | 39500 | 71.82% | 2 | 49000 | R-454B
213296749 | 2.83 | No | No | YORK | HRCU-A-CB (Split System: Heat Pump with Remote Outdoor Unit-Air-Source) | Centrally-Ducted | HMH72B341 | XAFD48FXXN1+TXV | Y81E120C16LMPS1 | 34000 | 16.5 | 9.5 | 8.5 | 32800 | 23400 | 71.34% | 2.1 | 25200 | R-410A
213296769 | 2.83 | Yes | No | YORK | HRCU-A-CB (Split System: Heat Pump with Remote Outdoor Unit-Air-Source) | Centrally-Ducted | HMH72B341 | XAFC36DXXN1+TXV | Y81E080B12LMPS1 | 34000 | 18 | 10 | 8.1 | 33400 | 24000 | 71.86% | 2.08 | 25400 | R-410A
215318893 | 4.5 | Yes | Yes | ARCOAIRE | HRCU-A-CB (Split System: Heat Pump with Remote Outdoor Unit-Air-Source) | Centrally-Ducted | D5CUHAH60AAK | D5FUAAH60XAK |  | 54000 | 16 | 10 | 9 | 56000 | 52000 | 92.86% | 1.8 | 45000 | R-454B
215864488 | 2.63 | Yes | Yes | AMERICAN STANDARD | HRCU-A-CB (Split System: Heat Pump with Remote Outdoor Unit-Air-Source) | Centrally-Ducted | 5A6V8X36A1 | 5PX*B004AS3 | S9V2B040U3PSC+LRP | 31600 | 18.1 | 10 | 8.5 | 32800 | 25600 | 78.05% | 2 | 31000 | R-454B
211241715 | 2.02 | Yes | Yes | TEMPSTAR | HRCU-A-CB (Split System: Heat Pump with Remote Outdoor Unit-Air-Source) | Centrally-Ducted | DLCURAH24ABK | EA*4X30L17A* | *92ESN0801716A* | 24200 | 17 | 10 | 8.5 | 26400 | 22800 | 86.36% | 1.9 | 19100 | R-410A
211241997 | 2.02 | Yes | Yes | TEMPSTAR | HRCU-A-CB (Split System: Heat Pump with Remote Outdoor Unit-Air-Source) | Centrally-Ducted | DLCURAH24ABK | EA*4X36L17A* | *80VTL0701716A* | 24200 | 17 | 10 | 8.5 | 26000 | 22600 | 86.92% | 1.88 | 19000 | R-410A
211242442 | 2.02 | Yes | Yes | TEMPSTAR | HRCU-A-CB (Split System: Heat Pump with Remote Outdoor Unit-Air-Source) | Centrally-Ducted | DLCURAH24ABK | EA*4X36L21A* | *80ESU0401712A* | 24200 | 17.5 | 10 | 8.5 | 26000 | 22800 | 87.69% | 1.9 | 18900 | R-410A
211242569 | 1.95 | Yes | Yes | TEMPSTAR | HRCU-A-CB (Split System: Heat Pump with Remote Outdoor Unit-Air-Source) | Centrally-Ducted | DLCURAH24ABK | EA*4X36L21A* | *80ES(N,L)0701712A* | 23400 | 17 | 10 | 8.5 | 25600 | 23600 | 92.19% | 1.98 | 18800 | R-410A
211243769 | 1.95 | Yes | No | TEMPSTAR | HRCU-A-CB (Split System: Heat Pump with Remote Outdoor Unit-Air-Source) | Centrally-Ducted | DLCURAH24ABK | EN(A,D)4X24L14** | *96VTN0401410A* | 23400 | 15.5 | 10 | 8.5 | 26600 | 24000 | 90.23% | 1.96 | 19500 | R-410A
211243989 | 1.98 | Yes | Yes | TEMPSTAR | HRCU-A-CB (Split System: Heat Pump with Remote Outdoor Unit-Air-Source) | Centrally-Ducted | DLCURAH24ABK | EN(A,D)4X24L17** | *80VTL0451412A* | 23800 | 16 | 10 | 8.5 | 26800 | 23200 | 86.57% | 1.92 | 19500 | R-410A
211244455 | 1.95 | Yes | No | TEMPSTAR | HRCU-A-CB (Split System: Heat Pump with Remote Outdoor Unit-Air-Source) | Centrally-Ducted | DLCURAH24ABK | EN(A,D)4X30L17** | *96VSN0401712A* | 23400 | 16 | 10 | 8.1 | 25800 | 24000 | 93.02% | 1.98 | 19000 | R-410A
215936566 | 2.97 | Yes | Yes | HEIL | HRCU-A-CB (Split System: Heat Pump with Remote Outdoor Unit-Air-Source) | Centrally-Ducted | H5H3V36*K*AAA* | EVD5X60M21A*+WALLCON | *80CSU0601716A* | 35600 | 22 | 12 | 8.5 | 38000 | 28600 | 75.26% | 2.04 | 33000 | R-454B
215318906 | 2.75 | Yes | Yes | ARCOAIRE | HRCU-A-CB (Split System: Heat Pump with Remote Outdoor Unit-Air-Source) | Centrally-Ducted | D5CSHAH33AAK | D5FSAAH36XBK |  | 33000 | 16.7 | 11.7 | 10 | 35000 | 34000 | 97.14% | 2 | 27400 | R-454B
216013301 | 1.92 | Yes | Yes | JOHNSON CONTROLS | HRCU-A-CB (Split System: Heat Pump with Remote Outdoor Unit-Air-Source) | Centrally-Ducted | HH824E2S11 | CTM36B5ADS1+JMET08BS2N1 |  | 23000 | 18 | 12 | 9 | 23000 | 17800 | 77.39% | 2 | 17400 | R-454B
215318888 | 1.92 | Yes | Yes | ARCOAIRE | HRCU-A-CB (Split System: Heat Pump with Remote Outdoor Unit-Air-Source) | Centrally-Ducted | D5CUHAH24AAK | D5FUAAH24XAK |  | 23000 | 18.4 | 11.7 | 10 | 24000 | 21600 | 90% | 1.87 | 20000 | R-454B
213778751 | 2.62 | Yes | No | DAY & NIGHT | HRCU-A-CB (Split System: Heat Pump with Remote Outdoor Unit-Air-Source) | Centrally-Ducted | CVH837GKA** | EA*4X36L17A*+WALLCON | *80CTL0701716B* | 31400 | 16.5 | 10.5 | 8.1 | 33400 | 24400 | 73.05% | 1.82 | 31200 | R-410A
213779051 | 2.75 | Yes | Yes | DAY & NIGHT | HRCU-A-CB (Split System: Heat Pump with Remote Outdoor Unit-Air-Source) | Centrally-Ducted | CVH837GKA** | EA*4X37L21A*+WALLCON | *96CTN1002122B* | 33000 | 17 | 11.5 | 8.5 | 32600 | 25000 | 76.69% | 1.98 | 31600 | R-410A
213779301 | 2.73 | Yes | Yes | DAY & NIGHT | HRCU-A-CB (Split System: Heat Pump with Remote Outdoor Unit-Air-Source) | Centrally-Ducted | CVH837GKA** | EA*4X43L21A*+WALLCON | *95CSU0601716B* | 32800 | 17 | 11 | 8.5 | 33000 | 25200 | 76.36% | 1.96 | 31800 | R-410A
215864504 | 2.63 | Yes | Yes | AMERICAN STANDARD | HRCU-A-CB (Split System: Heat Pump with Remote Outdoor Unit-Air-Source) | Centrally-Ducted | 5A6V8X36A1 | 5PX*BD04AS3 | S9V2B060D3PSC+LRP | 31600 | 18.1 | 10 | 8.5 | 33800 | 25800 | 76.33% | 2 | 31800 | R-454B
215864554 | 2.75 | Yes | Yes | AMERICAN STANDARD | HRCU-A-CB (Split System: Heat Pump with Remote Outdoor Unit-Air-Source) | Centrally-Ducted | 5A6V8X36A1 | 5PX*C007AS3 | S9V2C100U5PSC+LRP | 33000 | 18.1 | 10.5 | 8.5 | 33200 | 25400 | 76.51% | 2.1 | 31200 | R-454B
212979249 | 1.97 | Yes | Yes | TEMPSTAR | HRCU-A-CB (Split System: Heat Pump with Remote Outdoor Unit-Air-Source) | Centrally-Ducted | DLCURAH24ABK | EN(A,D)4X36L21** | *80MS(N,L)0701716A* | 23600 | 17 | 10.5 | 8.5 | 26400 | 24200 | 91.67% | 2.02 | 19100 | R-410A
212973699 | 1.48 | Yes | Yes | KEEPRITE | HRCU-A-CB (Split System: Heat Pump with Remote Outdoor Unit-Air-Source) | Centrally-Ducted | DLCURAH18ABK | EN(A,D)4X24L17** | *96VSN0801716B* | 17700 | 16 | 11 | 8.5 | 18700 | 19100 | 102.1% | 2.3 | 12500 | R-410A
212979951 | 1.5 | Yes | Yes | TEMPSTAR | HRCU-A-CB (Split System: Heat Pump with Remote Outdoor Unit-Air-Source) | Centrally-Ducted | DLCURAH18ABK | EA*4X19L17A* | *80MS(N,L)0901714A* | 18000 | 16.5 | 10.5 | 8.5 | 18000 | 17800 | 98.89% | 2.14 | 12200 | R-410A
215864556 | 2.68 | Yes | Yes | AMERICAN STANDARD | HRCU-A-CB (Split System: Heat Pump with Remote Outdoor Unit-Air-Source) | Centrally-Ducted | 5A6V8X36A1 | 5PX*CD05AS3 | S9V2C100D4VSB+LRP | 32200 | 18.1 | 10 | 8.5 | 34000 | 25600 | 75.29% | 2 | 31600 | R-454B
215864638 | 2.67 | Yes | Yes | AMERICAN STANDARD | HRCU-A-CB (Split System: Heat Pump with Remote Outdoor Unit-Air-Source) | Centrally-Ducted | 5A6V8X36A1 | 5TXCC005AS3 | S9V2C100U5PSC+LRP | 32000 | 18.1 | 10 | 8.5 | 32800 | 25400 | 77.44% | 2.1 | 31000 | R-454B
216727995 | 1.88 | Yes | No | CARRIER | HRCU-A-CB (Split System: Heat Pump with Remote Outdoor Unit-Air-Source) | Centrally-Ducted | 37MUHAQ24AA3 | CSAH*3612AM* | 59TN6C080C17**14 | 22600 | 16 | 10.5 | 8.1 | 20800 | 18400 | 88.46% | 1.85 | 17500 | R-454B
211260594 | 1.48 | Yes | Yes | DAY & NIGHT | HRCU-A-CB (Split System: Heat Pump with Remote Outdoor Unit-Air-Source) | Centrally-Ducted | DLCURAH18ABK | EA*4X24L17A* | *92ESN0601714A* | 17700 | 16.5 | 10.5 | 8.5 | 18500 | 19100 | 103.2% | 2.3 | 12400 | R-410A
211260796 | 1.51 | Yes | Yes | DAY & NIGHT | HRCU-A-CB (Split System: Heat Pump with Remote Outdoor Unit-Air-Source) | Centrally-Ducted | DLCURAH18ABK | EA*4X25L17A* | *80VSL0451716A* | 18100 | 16 | 10.5 | 8.5 | 18000 | 17500 | 97.22% | 2.12 | 12200 | R-410A
211260996 | 1.59 | Yes | Yes | DAY & NIGHT | HRCU-A-CB (Split System: Heat Pump with Remote Outdoor Unit-Air-Source) | Centrally-Ducted | DLCURAH18ABK | EA*4X25L17A* | *80ES(N,L)0451712A* | 19100 | 16 | 11 | 8.5 | 19000 | 17300 | 91.05% | 2.12 | 12700 | R-410A
211261614 | 1.5 | Yes | Yes | DAY & NIGHT | HRCU-A-CB (Split System: Heat Pump with Remote Outdoor Unit-Air-Source) | Centrally-Ducted | DLCURAH18ABK | EA*4X30L17A* | *96VSN0601412A* | 18000 | 16 | 10.5 | 8.5 | 18600 | 18500 | 99.46% | 2.22 | 12500 | R-410A
215865036 | 1.8 | Yes | Yes | AMERICAN STANDARD | HRCU-A-CB (Split System: Heat Pump with Remote Outdoor Unit-Air-Source) | Centrally-Ducted | 5A6V8X24A1 | 5TEMCB03AV31+TDR |  | 21600 | 18.1 | 11.5 | 8.5 | 22800 | 17600 | 77.19% | 2.1 | 22400 | R-454B
215912228 | 1.92 | Yes | Yes | JOHNSON CONTROLS | HRCU-A-CB (Split System: Heat Pump with Remote Outdoor Unit-Air-Source) | Centrally-Ducted | HH824E2S11 | CTM36B5ADS1 | TM9Y080B12MP11 | 23000 | 18 | 12 | 9.5 | 23000 | 18500 | 80.43% | 2 | 18200 | R-454B
214239008 | 2.65 | Yes | Yes | COMFORTMAKER | HRCU-A-CB (Split System: Heat Pump with Remote Outdoor Unit-Air-Source) | Centrally-Ducted | CVH837GKA2* | END4X42L17**+WALLCON | *97CMN0601714B* | 31800 | 16.5 | 11 | 8.1 | 33200 | 25000 | 75.3% | 1.88 | 31800 | R-410A
214239308 | 2.7 | Yes | Yes | COMFORTMAKER | HRCU-A-CB (Split System: Heat Pump with Remote Outdoor Unit-Air-Source) | Centrally-Ducted | CVH837GKA2* | EN(A,D)4X48L24**+WALLCON | *80CTL1352422B* | 32400 | 17 | 11.7 | 8.1 | 32600 | 24600 | 75.46% | 1.96 | 31400 | R-410A
211222754 | 2.53 | No | No | TEMPSTAR | HRCU-A-CB (Split System: Heat Pump with Remote Outdoor Unit-Air-Source) | Centrally-Ducted | DLCURAH30ABK | FM(C,U)4Z36**AL* |  | 30400 | 15.5 | 9 | 8.5 | 35000 | 27400 | 78.29% | 1.82 | 23600 | R-410A
216374531 | 3.71 | Yes | Yes | YORK | HRCU-A-CB (Split System: Heat Pump with Remote Outdoor Unit-Air-Source) | Centrally-Ducted | HH860E2S11 | CTU60C5XGS1+TXV | Y92E100C16SMPS1 | 44500 | 19 | 11 | 9 | 45500 | 33200 | 72.97% | 2 | 34000 | R-454B
214651825 | 3.67 | Yes | Yes | JOHNSON CONTROLS | HRCU-A-CB (Split System: Heat Pump with Remote Outdoor Unit-Air-Source) | Centrally-Ducted | HH860E2S11 | CTU60D5XGS1+TXV | TM9Y120D20MP11 | 44000 | 18 | 11.7 | 9 | 44000 | 33400 | 75.91% | 2 | 32400 | R-454B
211241255 | 1.95 | Yes | Yes | BRYANT HEATING AND COOLING SYSTEMS | HRCU-A-CB (Split System: Heat Pump with Remote Outdoor Unit-Air-Source) | Centrally-Ducted | 38MURAQ24AB3* | CAP**3014AL* | 926SA36060V14*** | 23400 | 16.5 | 10 | 8.5 | 25800 | 24200 | 93.8% | 2 | 19000 | R-410A
211241532 | 1.93 | Yes | Yes | BRYANT HEATING AND COOLING SYSTEMS | HRCU-A-CB (Split System: Heat Pump with Remote Outdoor Unit-Air-Source) | Centrally-Ducted | 38MURAQ24AB3* | CAP**3017AL* | 926TB36040V17*** | 23200 | 16 | 10 | 8.5 | 25800 | 24200 | 93.8% | 2 | 19000 | R-410A
211241750 | 1.97 | Yes | No | BRYANT HEATING AND COOLING SYSTEMS | HRCU-A-CB (Split System: Heat Pump with Remote Outdoor Unit-Air-Source) | Centrally-Ducted | 38MURAQ24AB3* | CAP**3017AL* | 912SD36040E17*** | 23600 | 15.5 | 10 | 8.5 | 26200 | 23600 | 90.08% | 1.94 | 19100 | R-410A
211242164 | 2.07 | Yes | No | BRYANT HEATING AND COOLING SYSTEMS | HRCU-A-CB (Split System: Heat Pump with Remote Outdoor Unit-Air-Source) | Centrally-Ducted | 38MURAQ24AB3* | CAP**3617AL* | 915SB48080E17*** | 24800 | 15.5 | 10 | 8.5 | 26800 | 22000 | 82.09% | 1.8 | 19400 | R-410A
213779401 | 2.68 | Yes | Yes | DAY & NIGHT | HRCU-A-CB (Split System: Heat Pump with Remote Outdoor Unit-Air-Source) | Centrally-Ducted | CVH837GKA** | EA*4X48L21A*+WALLCON | *80CTL0902120B* | 32200 | 17 | 11 | 8.1 | 32600 | 24800 | 76.07% | 1.98 | 31200 | R-410A
213779451 | 2.7 | Yes | Yes | DAY & NIGHT | HRCU-A-CB (Split System: Heat Pump with Remote Outdoor Unit-Air-Source) | Centrally-Ducted | CVH837GKA** | EA*4X48L21A*+WALLCON | *97CMN1002122B* | 32400 | 17 | 11 | 8.1 | 32600 | 24800 | 76.07% | 1.98 | 31200 | R-410A
212970428 | 3 | Yes | Yes | AIRQUEST | HRCU-A-CB (Split System: Heat Pump with Remote Outdoor Unit-Air-Source) | Centrally-Ducted | DLCURAH36ABK | EA*4X48L21A* | *80VSL0701716B* | 36000 | 16 | 10 | 8.5 | 38500 | 34800 | 90.39% | 2.02 | 29000 | R-410A
211242209 | 2.08 | Yes | Yes | BRYANT HEATING AND COOLING SYSTEMS | HRCU-A-CB (Split System: Heat Pump with Remote Outdoor Unit-Air-Source) | Centrally-Ducted | 38MURAQ24AB3* | CAP**3617AL* | 83*SA48060E17*** | 25000 | 16.5 | 10 | 8.5 | 26600 | 21800 | 81.95% | 1.82 | 19300 | R-410A
211242466 | 2.07 | Yes | Yes | BRYANT HEATING AND COOLING SYSTEMS | HRCU-A-CB (Split System: Heat Pump with Remote Outdoor Unit-Air-Source) | Centrally-Ducted | 38MURAQ24AB3* | CAP**3621AL* | 915SB60080E21*** | 24800 | 16.5 | 10 | 8.5 | 26600 | 22000 | 82.71% | 1.82 | 19300 | R-410A
211242675 | 2.07 | Yes | No | BRYANT HEATING AND COOLING SYSTEMS | HRCU-A-CB (Split System: Heat Pump with Remote Outdoor Unit-Air-Source) | Centrally-Ducted | 38MURAQ24AB3* | CAP**3621AL* | 915SB48080E17*** | 24800 | 15.5 | 10 | 8.5 | 26800 | 22000 | 82.09% | 1.8 | 19400 | R-410A
211242686 | 1.98 | Yes | Yes | BRYANT HEATING AND COOLING SYSTEMS | HRCU-A-CB (Split System: Heat Pump with Remote Outdoor Unit-Air-Source) | Centrally-Ducted | 38MURAQ24AB3* | CAP**3621AL* | 912SD36040E17*** | 23800 | 16 | 10 | 8.5 | 26000 | 23000 | 88.46% | 1.88 | 19100 | R-410A
211243075 | 2.07 | Yes | Yes | BRYANT HEATING AND COOLING SYSTEMS | HRCU-A-CB (Split System: Heat Pump with Remote Outdoor Unit-Air-Source) | Centrally-Ducted | 38MURAQ24AB3* | CAP**3717AL* | 912SD42060E17*** | 24800 | 17 | 10.5 | 8.5 | 25600 | 21400 | 83.59% | 1.8 | 18900 | R-410A
211243218 | 2.07 | Yes | Yes | BRYANT HEATING AND COOLING SYSTEMS | HRCU-A-CB (Split System: Heat Pump with Remote Outdoor Unit-Air-Source) | Centrally-Ducted | 38MURAQ24AB3* | CAP**3721AL* | 926SA42060V17*** | 24800 | 16.5 | 10 | 8.5 | 25600 | 21000 | 82.03% | 1.76 | 18800 | R-410A
211243452 | 2.05 | Yes | Yes | BRYANT HEATING AND COOLING SYSTEMS | HRCU-A-CB (Split System: Heat Pump with Remote Outdoor Unit-Air-Source) | Centrally-Ducted | 38MURAQ24AB3* | CAP**3721AL* | 926TB42060V17*** | 24600 | 16.5 | 10 | 8.5 | 25400 | 21000 | 82.68% | 1.78 | 18700 | R-410A
214240078 | 2.73 | Yes | Yes | COMFORTMAKER | HRCU-A-CB (Split System: Heat Pump with Remote Outdoor Unit-Air-Source) | Centrally-Ducted | CVH837GKA** | EN(A,D,W)4X60L24**+WALLCON | *97CMN1202422B* | 32800 | 17.5 | 11.7 | 8.1 | 32200 | 24600 | 76.4% | 1.96 | 31200 | R-410A
212981813 | 1.95 | Yes | No | COMFORTMAKER | HRCU-A-CB (Split System: Heat Pump with Remote Outdoor Unit-Air-Source) | Centrally-Ducted | DLCURAH24ABK | EN(A,D)4X36L21** | *80MSU1002120A* | 23400 | 16.5 | 10 | 8.1 | 26200 | 24800 | 94.66% | 2.08 | 19100 | R-410A
212983299 | 1.43 | Yes | No | COMFORTMAKER | HRCU-A-CB (Split System: Heat Pump with Remote Outdoor Unit-Air-Source) | Centrally-Ducted | DLCURAH18ABK | EN(A,D)4X24L17** | *92MSN0401712A* | 17200 | 15.5 | 10.5 | 8.1 | 18300 | 19300 | 105.5% | 2.3 | 12400 | R-410A
212983701 | 1.46 | Yes | Yes | COMFORTMAKER | HRCU-A-CB (Split System: Heat Pump with Remote Outdoor Unit-Air-Source) | Centrally-Ducted | DLCURAH18ABK | EN(A,D)4X24L14** | *92MSN0601412A* | 17500 | 16 | 11 | 8.5 | 18500 | 19200 | 103.8% | 2.3 | 12400 | R-410A
212971664 | 1.98 | Yes | Yes | TEMPSTAR | HRCU-A-CB (Split System: Heat Pump with Remote Outdoor Unit-Air-Source) | Centrally-Ducted | DLCURAH24ABK | EA*4X36L17A* | *80VTL0701716B* | 23800 | 17 | 10 | 8.5 | 26200 | 23600 | 90.08% | 1.96 | 19100 | R-410A
212973211 | 1.93 | Yes | Yes | TEMPSTAR | HRCU-A-CB (Split System: Heat Pump with Remote Outdoor Unit-Air-Source) | Centrally-Ducted | DLCURAH24ABK | EA*4X30L17A* | *96VSN0401712B* | 23200 | 16 | 10 | 8.5 | 26400 | 24400 | 92.42% | 2.02 | 19100 | R-410A
212975065 | 1.95 | Yes | No | TEMPSTAR | HRCU-A-CB (Split System: Heat Pump with Remote Outdoor Unit-Air-Source) | Centrally-Ducted | DLCURAH24ABK | EN(A,D,W)4X36L17** | *96VTN0401410B* | 23400 | 16 | 10 | 8.1 | 26400 | 24600 | 93.18% | 2.04 | 19200 | R-410A
212970964 | 1.45 | Yes | Yes | TEMPSTAR | HRCU-A-CB (Split System: Heat Pump with Remote Outdoor Unit-Air-Source) | Centrally-Ducted | DLCURAH18ABK | EN(A,D)4X30L17** | *80VTL0451412B* | 17400 | 16.5 | 11 | 8.1 | 17900 | 18600 | 103.9% | 2.24 | 12200 | R-410A
212971455 | 1.46 | Yes | Yes | TEMPSTAR | HRCU-A-CB (Split System: Heat Pump with Remote Outdoor Unit-Air-Source) | Centrally-Ducted | DLCURAH18ABK | EA*4X24L17A* | *80VTL0701716B* | 17500 | 16 | 10.5 | 8.5 | 18500 | 17700 | 95.68% | 2.14 | 12100 | R-410A
214243255 | 2.02 | Yes | Yes | CARRIER | HRCU-A-CB (Split System: Heat Pump with Remote Outdoor Unit-Air-Source) | Centrally-Ducted | 25VNA825A*031* | CNPV*4824AL*+UI | 59TN6C120C24**22 | 24200 | 17 | 11.5 | 8.1 | 21200 | 16600 | 78.3% | 2.02 | 20600 | R-410A
211712577 | 2.48 | No | No | DAY & NIGHT | HRCU-A-CB (Split System: Heat Pump with Remote Outdoor Unit-Air-Source) | Centrally-Ducted | DLCURAH30ABK | EA*4X42L21A* | *80ESU0802120A | 29800 | 15.2 | 9 | 8.1 | 33800 | 27200 | 80.47% | 1.78 | 23200 | R-410A
211388637 | 2.83 | Yes | No | JOHNSON CONTROLS | HRCU-A-CB (Split System: Heat Pump with Remote Outdoor Unit-Air-Source) | Centrally-Ducted | HMH72B341 | XAFC36DBCN1 | TM9E100C16MP12 | 34000 | 18 | 10 | 8.1 | 33600 | 23800 | 70.83% | 2.08 | 25200 | R-410A
211390544 | 2.73 | No | No | JOHNSON CONTROLS | HRCU-A-CB (Split System: Heat Pump with Remote Outdoor Unit-Air-Source) | Centrally-Ducted | HMH72B341 | XAHB36DBCN1 | TM8V080B12MP12 | 32800 | 16.5 | 9.5 | 8.1 | 33000 | 23400 | 70.91% | 1.98 | 25000 | R-410A
212978963 | 2.97 | Yes | No | CARRIER | HRCU-A-CB (Split System: Heat Pump with Remote Outdoor Unit-Air-Source) | Centrally-Ducted | 38MURAQ36AB3* | CAP**4821AL* | 58S(B,C)*B070M17**16 | 35600 | 16 | 10 | 8.1 | 37800 | 34600 | 91.53% | 2 | 29000 | R-410A
216819824 | 3.42 | Yes | No | RUUD | HRCU-A-CB (Split System: Heat Pump with Remote Outdoor Unit-Air-Source) | Centrally-Ducted | RD18AY48AJVC | RCFY4821STANM | R921V1005A21M4 | 41000 | 17 | 10 | 8.1 | 41000 | 37800 | 92.2% | 2.1 | 40000 | R-454B
216727578 | 1.9 | Yes | Yes | CARRIER | HRCU-A-CB (Split System: Heat Pump with Remote Outdoor Unit-Air-Source) | Centrally-Ducted | 37MUHAQ24AA3 | CAA**3717AM* | 58S(B,C)*B090M17**14 | 22800 | 16 | 11 | 8.1 | 20600 | 18400 | 89.32% | 1.9 | 17500 | R-454B
216727611 | 1.9 | Yes | Yes | CARRIER | HRCU-A-CB (Split System: Heat Pump with Remote Outdoor Unit-Air-Source) | Centrally-Ducted | 37MUHAQ24AA3 | CAA**3717AM* | 59SU5B040M17**12 | 22800 | 16 | 11 | 8.5 | 20800 | 18500 | 88.94% | 1.96 | 17600 | R-454B
216727628 | 1.95 | Yes | No | CARRIER | HRCU-A-CB (Split System: Heat Pump with Remote Outdoor Unit-Air-Source) | Centrally-Ducted | 37MUHAQ24AA3 | CAA**3717AM* | OVMAAB042112 | 23400 | 15.5 | 10.5 | 8.5 | 21400 | 18900 | 88.32% | 1.96 | 18000 | R-454B
216727677 | 1.92 | Yes | Yes | CARRIER | HRCU-A-CB (Split System: Heat Pump with Remote Outdoor Unit-Air-Source) | Centrally-Ducted | 37MUHAQ24AA3 | CAA**3721AM* | 59SP6B040V17**12 | 23000 | 16 | 10.5 | 8.5 | 20800 | 18500 | 88.94% | 1.96 | 17600 | R-454B
214833521 | 4.42 | Yes | Yes | JOHNSON CONTROLS | HRCU-A-CB (Split System: Heat Pump with Remote Outdoor Unit-Air-Source) | Centrally-Ducted | HH860E2S11 | JSC60D5CJ2SS1 |  | 53000 | 19 | 11 | 8.5 | 54000 | 39000 | 72.22% | 2 | 37200 | R-454B
212383298 | 2.97 | No | No | TEMPSTAR | HRCU-A-CB (Split System: Heat Pump with Remote Outdoor Unit-Air-Source) | Centrally-Ducted | DLCURAH36ABK | EA*4X36L21A* | *80ES(N,L)0901714A* | 35600 | 15.5 | 9.5 | 8.1 | 39500 | 35200 | 89.11% | 1.84 | 29600 | R-410A
212383433 | 3.02 | Yes | Yes | TEMPSTAR | HRCU-A-CB (Split System: Heat Pump with Remote Outdoor Unit-Air-Source) | Centrally-Ducted | DLCURAH36ABK | EA*4X37L21A* | *80VTL0902120A* | 36200 | 16 | 10 | 8.5 | 38500 | 34800 | 90.39% | 2.06 | 29000 | R-410A
212383466 | 3.07 | Yes | No | TEMPSTAR | HRCU-A-CB (Split System: Heat Pump with Remote Outdoor Unit-Air-Source) | Centrally-Ducted | DLCURAH36ABK | EA*4X43L21A* | *80ES(N,L)0701716A* | 36800 | 15.5 | 10 | 8.5 | 39000 | 34800 | 89.23% | 2.1 | 29200 | R-410A
212384334 | 2.97 | Yes | No | TEMPSTAR | HRCU-A-CB (Split System: Heat Pump with Remote Outdoor Unit-Air-Source) | Centrally-Ducted | DLCURAH36ABK | END4X42L17** | *92ESN0801716A* | 35600 | 16 | 10 | 8.1 | 39000 | 35000 | 89.74% | 1.96 | 29200 | R-410A
212384684 | 3.03 | Yes | No | TEMPSTAR | HRCU-A-CB (Split System: Heat Pump with Remote Outdoor Unit-Air-Source) | Centrally-Ducted | DLCURAH36ABK | EN(A,D,W)4X42L21** | *92ESN0802120A* | 36400 | 15.5 | 10 | 8.1 | 39500 | 35200 | 89.11% | 1.92 | 29400 | R-410A
214650375 | 1.92 | Yes | Yes | JOHNSON CONTROLS | HRCU-A-CB (Split System: Heat Pump with Remote Outdoor Unit-Air-Source) | Centrally-Ducted | HH824E2S11 | CTU36B5XDS1+TXV | TM9Y060B12MP11 | 23000 | 18 | 12 | 9.5 | 23000 | 18400 | 80% | 2 | 18100 | R-454B
214651396 | 1.92 | Yes | Yes | JOHNSON CONTROLS | HRCU-A-CB (Split System: Heat Pump with Remote Outdoor Unit-Air-Source) | Centrally-Ducted | HH824E2S11 | CTU36B5XDS1+TXV | TM9Y080B12MP11 | 23000 | 18 | 12 | 9.5 | 23000 | 18600 | 80.87% | 2 | 18300 | R-454B
212980181 | 2.45 | No | No | AIRQUEST | HRCU-A-CB (Split System: Heat Pump with Remote Outdoor Unit-Air-Source) | Centrally-Ducted | DLCURAH30ABK | EA*4X36L21A* | *80MS(N,L)0902116A* | 29400 | 15.2 | 9 | 8.1 | 34000 | 28000 | 82.35% | 1.76 | 23400 | R-410A
212978129 | 1.97 | Yes | Yes | AIRQUEST | HRCU-A-CB (Split System: Heat Pump with Remote Outdoor Unit-Air-Source) | Centrally-Ducted | DLCURAH24ABK | EA*4X30L17A* | *80MS(N,L)0701412A* | 23600 | 17.5 | 10 | 8.5 | 26200 | 24600 | 93.89% | 2.06 | 19100 | R-410A
215318894 | 4.5 | Yes | Yes | ARCOAIRE | HRCU-A-CB (Split System: Heat Pump with Remote Outdoor Unit-Air-Source) | Centrally-Ducted | D5CUHAH60AAK | D5FUHAH60XAK |  | 54000 | 17.5 | 12 | 9.5 | 55000 | 54000 | 98.18% | 1.9 | 35000 | R-454B
215318892 | 4 | Yes | Yes | ARCOAIRE | HRCU-A-CB (Split System: Heat Pump with Remote Outdoor Unit-Air-Source) | Centrally-Ducted | D5CUHAH48AAK | D5FUAAH48XAK |  | 48000 | 16.5 | 10.5 | 9.5 | 50000 | 46000 | 92% | 1.9 | 37000 | R-454B
211243504 | 2.08 | Yes | Yes | BRYANT HEATING AND COOLING SYSTEMS | HRCU-A-CB (Split System: Heat Pump with Remote Outdoor Unit-Air-Source) | Centrally-Ducted | 38MURAQ24AB3* | CAP**3721AL* | 8(0,1)*SA36070E17*** | 25000 | 16.5 | 10.5 | 8.5 | 25600 | 20800 | 81.25% | 1.76 | 18800 | R-410A
216820377 | 4.25 | Yes | Yes | RUUD | HRCU-A-CB (Split System: Heat Pump with Remote Outdoor Unit-Air-Source) | Centrally-Ducted | RD18AY60AJVC | RCFY6024STANM | R802V1255A24DZ | 51000 | 17 | 11 | 10 | 51000 | 38000 | 74.51% | 2 | 41500 | R-454B
216820561 | 4.08 | Yes | No | RUUD | HRCU-A-CB (Split System: Heat Pump with Remote Outdoor Unit-Air-Source) | Centrally-Ducted | RD18AY60AJVC | RCFY6021STAAM | R802V1005A21UH | 49000 | 17 | 10 | 8.1 | 49000 | 39000 | 79.59% | 2 | 42000 | R-454B
213770337 | 3.71 | Yes | Yes | CARRIER | HRCU-A-CB (Split System: Heat Pump with Remote Outdoor Unit-Air-Source) | Centrally-Ducted | 25VNA448A*031* | CSPH*4812AL*+UI | 59TN6C100C21**22 | 44500 | 20 | 11 | 8.5 | 46500 | 36400 | 78.28% | 2.2 | 43500 | R-410A
216551675 | 1.9 | Yes | Yes | RUUD | HRCU-A-CB (Split System: Heat Pump with Remote Outdoor Unit-Air-Source) | Centrally-Ducted | UP19AY24AJVC | RCFY2421HEAAM | U98MV1005A21UP | 22800 | 21 | 13 | 10 | 22800 | 18500 | 81.14% | 1.8 | 21200 | R-454B
215318903 | 4 | Yes | Yes | ARCOAIRE | HRCU-A-CB (Split System: Heat Pump with Remote Outdoor Unit-Air-Source) | Centrally-Ducted | D5CUHAH48AAK | D5FUHAH60XAK |  | 48000 | 17.5 | 12 | 9.5 | 48000 | 48000 | 100% | 2 | 34000 | R-454B
210473368 | 2 | Yes | Yes | TEMPSTAR | HRCU-A-CB (Split System: Heat Pump with Remote Outdoor Unit-Air-Source) | Centrally-Ducted | TVH825GKA3* | EA*4X48L21A*+WALLCON | *96CTN0801714A* | 24000 | 16.5 | 11 | 8.1 | 21000 | 16600 | 79.05% | 2 | 20400 | R-410A
215864688 | 4.42 | Yes | Yes | AMERICAN STANDARD | HRCU-A-CB (Split System: Heat Pump with Remote Outdoor Unit-Air-Source) | Centrally-Ducted | 5A6V8X60A1 | 5PX*C007AS3 | S8V2C100M5PDB | 53000 | 18.1 | 10 | 8.5 | 56000 | 40000 | 71.43% | 2 | 49500 | R-454B
215864706 | 4.42 | Yes | Yes | AMERICAN STANDARD | HRCU-A-CB (Split System: Heat Pump with Remote Outdoor Unit-Air-Source) | Centrally-Ducted | 5A6V8X60A1 | 5TXCC007AS3 | S9V2C080U5PSC+LRP | 53000 | 18.1 | 10 | 8.5 | 56000 | 40000 | 71.43% | 2 | 49500 | R-454B
212980198 | 2.55 | No | No | TEMPSTAR | HRCU-A-CB (Split System: Heat Pump with Remote Outdoor Unit-Air-Source) | Centrally-Ducted | DLCURAH30ABK | EA*4X37L21A* | *80MS(N,L)0902116A* | 30600 | 15.2 | 9 | 8.1 | 33200 | 26400 | 79.52% | 1.86 | 23200 | R-410A
212981117 | 2.5 | No | No | TEMPSTAR | HRCU-A-CB (Split System: Heat Pump with Remote Outdoor Unit-Air-Source) | Centrally-Ducted | DLCURAH30ABK | EA*4X42L24A* | *80MS(N,L)1102420A* | 30000 | 15.5 | 9 | 8.1 | 34200 | 28400 | 83.04% | 1.96 | 32600 | R-410A
215864838 | 3.83 | Yes | Yes | AMERICAN STANDARD | HRCU-A-CB (Split System: Heat Pump with Remote Outdoor Unit-Air-Source) | Centrally-Ducted | 5A6V8X48A1 | 5PX*C009AS3 | S8V2C080M5PCB | 46000 | 18.1 | 10.5 | 8.5 | 45000 | 34800 | 77.33% | 2.1 | 42000 | R-454B
215865006 | 4.5 | Yes | Yes | AMERICAN STANDARD | HRCU-A-CB (Split System: Heat Pump with Remote Outdoor Unit-Air-Source) | Centrally-Ducted | 5A6V8X60A1 | 5PX*C009AS3 | S9V2C100U5PSC+LRP | 54000 | 18.1 | 10 | 8.5 | 55500 | 39500 | 71.17% | 2 | 49000 | R-454B
212978076 | 2.48 | No | No | TEMPSTAR | HRCU-A-CB (Split System: Heat Pump with Remote Outdoor Unit-Air-Source) | Centrally-Ducted | DLCURAH30ABK | END4X42L17** | *80MS(N,L)0701412A* | 29800 | 15.2 | 9 | 8.1 | 34000 | 27200 | 80% | 1.82 | 23400 | R-410A
211712449 | 2.47 | No | No | AIRQUEST | HRCU-A-CB (Split System: Heat Pump with Remote Outdoor Unit-Air-Source) | Centrally-Ducted | DLCURAH30ABK | EA*4X42L21A* | *80ES(N,L)0702116A* | 29600 | 15.2 | 9 | 8.1 | 33600 | 27400 | 81.55% | 1.78 | 23200 | R-410A
213296757 | 2.78 | No | No | YORK | HRCU-A-CB (Split System: Heat Pump with Remote Outdoor Unit-Air-Source) | Centrally-Ducted | HMH72B341 | XAHB36DXXN1+TXV | Y81E100B12LMPS1 | 33400 | 17.5 | 9.5 | 8.1 | 32800 | 23200 | 70.73% | 2.02 | 24800 | R-410A
216374509 | 2.78 | Yes | Yes | YORK | HRCU-A-CB (Split System: Heat Pump with Remote Outdoor Unit-Air-Source) | Centrally-Ducted | HH836E2S11 | CTM36C5CDS1 | Y92E080C16SMPS1 | 33400 | 18 | 11 | 8.5 | 31000 | 23600 | 76.13% | 2 | 27600 | R-454B
212986324 | 1.47 | Yes | Yes | COMFORTMAKER | HRCU-A-CB (Split System: Heat Pump with Remote Outdoor Unit-Air-Source) | Centrally-Ducted | DLCURAH18ABK | EA*4X30L17A* | *96MSN0401410A* | 17600 | 16 | 10.5 | 8.5 | 18300 | 18800 | 102.7% | 2.26 | 12300 | R-410A
212986360 | 1.45 | Yes | No | COMFORTMAKER | HRCU-A-CB (Split System: Heat Pump with Remote Outdoor Unit-Air-Source) | Centrally-Ducted | DLCURAH18ABK | EN(A,D)4X24L17** | *96MSN0401410A* | 17400 | 15.5 | 10.5 | 8.5 | 18500 | 19200 | 103.8% | 2.3 | 12400 | R-410A
212987012 | 1.48 | Yes | No | COMFORTMAKER | HRCU-A-CB (Split System: Heat Pump with Remote Outdoor Unit-Air-Source) | Centrally-Ducted | DLCURAH18ABK | EA*4X25L17A* | *96MSN0601412A* | 17800 | 16.5 | 10.5 | 8.1 | 17700 | 17700 | 100% | 2.14 | 12000 | R-410A
212988798 | 1.48 | Yes | No | COMFORTMAKER | HRCU-A-CB (Split System: Heat Pump with Remote Outdoor Unit-Air-Source) | Centrally-Ducted | DLCURAH18ABK | EA*4X25L17A* | *95MSU0401712A* | 17700 | 16.5 | 10.5 | 8.1 | 17700 | 17800 | 100.6% | 2.14 | 12000 | R-410A
212970478 | 3.02 | Yes | No | AIRQUEST | HRCU-A-CB (Split System: Heat Pump with Remote Outdoor Unit-Air-Source) | Centrally-Ducted | DLCURAH36ABK | EN(A,D,W)4X48L21** | *80VSL0701716B* | 36200 | 16 | 10 | 8.1 | 38500 | 35000 | 90.91% | 2 | 29200 | R-410A
212970728 | 3 | Yes | No | AIRQUEST | HRCU-A-CB (Split System: Heat Pump with Remote Outdoor Unit-Air-Source) | Centrally-Ducted | DLCURAH36ABK | EN(A,D,W)4X48L21** | *80VSL0902120B* | 36000 | 16.5 | 10 | 8.1 | 38500 | 35000 | 90.91% | 2 | 29200 | R-410A
216374499 | 2.82 | Yes | Yes | YORK | HRCU-A-CB (Split System: Heat Pump with Remote Outdoor Unit-Air-Source) | Centrally-Ducted | HH836E2S11 | CTM36C5CDS1 | Y92E100C16SMPS1 | 33800 | 19 | 11 | 8.5 | 31400 | 24000 | 76.43% | 2 | 28000 | R-454B
216374504 | 2.77 | Yes | Yes | YORK | HRCU-A-CB (Split System: Heat Pump with Remote Outdoor Unit-Air-Source) | Centrally-Ducted | HH836E2S11 | CTM36B5CDS1 | Y92E060B12SMPS1 | 33200 | 18 | 11 | 8.5 | 31600 | 24200 | 76.58% | 2 | 28200 | R-454B
214651761 | 1.92 | Yes | Yes | JOHNSON CONTROLS | HRCU-A-CB (Split System: Heat Pump with Remote Outdoor Unit-Air-Source) | Centrally-Ducted | HH824E2S11 | CTU30B5XCS1+TXV | TM9Y060B12MP11 | 23000 | 17 | 11.7 | 9.5 | 23000 | 18400 | 80% | 2 | 18000 | R-454B
210473434 | 2 | Yes | Yes | TEMPSTAR | HRCU-A-CB (Split System: Heat Pump with Remote Outdoor Unit-Air-Source) | Centrally-Ducted | TVH825GKA3* | EA*4X48L21A*+WALLCON | *97CMN0602120A* | 24000 | 16.5 | 11 | 8.1 | 21000 | 16600 | 79.05% | 2 | 20600 | R-410A
216727678 | 1.92 | Yes | Yes | CARRIER | HRCU-A-CB (Split System: Heat Pump with Remote Outdoor Unit-Air-Source) | Centrally-Ducted | 37MUHAQ24AA3 | CAA**3721AM* | 59SP6B060V17**16 | 23000 | 16.5 | 11 | 8.5 | 20600 | 18400 | 89.32% | 1.96 | 17500 | R-454B
215318908 | 2 | Yes | Yes | ARCOAIRE | HRCU-A-CB (Split System: Heat Pump with Remote Outdoor Unit-Air-Source) | Centrally-Ducted | D5CSRAH24AAK | D5FSAAH24XBK |  | 24000 | 19.8 | 11.7 | 9 | 25000 | 18000 | 72% | 2.2 | 17600 | R-454B
212383366 | 3.05 | Yes | No | AIRQUEST | HRCU-A-CB (Split System: Heat Pump with Remote Outdoor Unit-Air-Source) | Centrally-Ducted | DLCURAH36ABK | EA*4X36L21A* | *80ESU0802120A | 36600 | 15.2 | 10 | 8.1 | 40000 | 35400 | 88.5% | 1.88 | 29600 | R-410A
211261632 | 1.47 | Yes | Yes | DAY & NIGHT | HRCU-A-CB (Split System: Heat Pump with Remote Outdoor Unit-Air-Source) | Centrally-Ducted | DLCURAH18ABK | EA*4X30L17A* | *96VSN0801716A* | 17600 | 16 | 10.5 | 8.5 | 18100 | 18600 | 102.8% | 2.24 | 12200 | R-410A
212383373 | 3.05 | Yes | No | TEMPSTAR | HRCU-A-CB (Split System: Heat Pump with Remote Outdoor Unit-Air-Source) | Centrally-Ducted | DLCURAH36ABK | EA*4X36L21A* | *80ESU0802120A | 36600 | 15.2 | 10 | 8.1 | 40000 | 35400 | 88.5% | 1.88 | 29600 | R-410A
213194296 | 2.83 | Yes | Yes | LENNOX | HRCU-A-CB (Split System: Heat Pump with Remote Outdoor Unit-Air-Source) | Centrally-Ducted | SL25XPV-036-230A** | CX35-48C+TDR | EL297UH090XV60C* | 34000 | 20.8 | 13.5 | 8.8 | 35600 | 27400 | 76.97% | 1.82 | 33200 | R-410A
216374508 | 2.78 | Yes | Yes | YORK | HRCU-A-CB (Split System: Heat Pump with Remote Outdoor Unit-Air-Source) | Centrally-Ducted | HH836E2S11 | CTU36B5XDS1+TXV | Y92E080B12SMPS1 | 33400 | 18 | 11 | 8.5 | 31400 | 24000 | 76.43% | 2 | 28000 | R-454B
216374529 | 3.71 | Yes | Yes | YORK | HRCU-A-CB (Split System: Heat Pump with Remote Outdoor Unit-Air-Source) | Centrally-Ducted | HH860E2S11 | CTM60D5CGS1 | Y92E120D20SMPS1 | 44500 | 17 | 11.7 | 9 | 45000 | 32600 | 72.44% | 2 | 33400 | R-454B
216374540 | 4.42 | Yes | Yes | YORK | HRCU-A-CB (Split System: Heat Pump with Remote Outdoor Unit-Air-Source) | Centrally-Ducted | HH860E2S11 | CTM60D5CJS1 | Y92E120D20SMPS1 | 53000 | 19 | 10 | 9 | 55500 | 40000 | 72.07% | 2 | 38500 | R-454B
215936490 | 2.97 | Yes | Yes | DAY & NIGHT | HRCU-A-CB (Split System: Heat Pump with Remote Outdoor Unit-Air-Source) | Centrally-Ducted | C5H3V36*K*AAA* | EVD5X49M24A*+WALLCON | *95CSU1002122B* | 35600 | 22 | 12.5 | 8.5 | 38000 | 28400 | 74.74% | 2.06 | 32600 | R-454B
211712337 | 2.53 | No | No | TEMPSTAR | HRCU-A-CB (Split System: Heat Pump with Remote Outdoor Unit-Air-Source) | Centrally-Ducted | DLCURAH30ABK | EA*4X42L21A* | *80ESU0401712A* | 30400 | 15.2 | 9 | 8.1 | 34200 | 27000 | 78.95% | 1.8 | 23400 | R-410A
213779211 | 2.65 | Yes | Yes | DAY & NIGHT | HRCU-A-CB (Split System: Heat Pump with Remote Outdoor Unit-Air-Source) | Centrally-Ducted | CVH837GKA** | EA*4X42L24A*+WALLCON | *97CMN1002122B* | 31800 | 17 | 11 | 8.1 | 33000 | 24200 | 73.33% | 1.88 | 31200 | R-410A
213779561 | 2.73 | Yes | Yes | DAY & NIGHT | HRCU-A-CB (Split System: Heat Pump with Remote Outdoor Unit-Air-Source) | Centrally-Ducted | CVH837GKA** | EA*4X60L24A*+WALLCON | *80CTL0902120B* | 32800 | 17.5 | 11.5 | 8.1 | 31800 | 24600 | 77.36% | 1.98 | 30800 | R-410A
213779661 | 2.77 | Yes | Yes | DAY & NIGHT | HRCU-A-CB (Split System: Heat Pump with Remote Outdoor Unit-Air-Source) | Centrally-Ducted | CVH837GKA** | EA*4X61L21A*+WALLCON | *80CTL0902120B* | 33200 | 17.5 | 11.7 | 8.5 | 32000 | 24800 | 77.5% | 1.98 | 31000 | R-410A
213779711 | 2.77 | Yes | Yes | DAY & NIGHT | HRCU-A-CB (Split System: Heat Pump with Remote Outdoor Unit-Air-Source) | Centrally-Ducted | CVH837GKA** | EA*4X61L21A*+WALLCON | *97CMN1002122B* | 33200 | 17.5 | 11.7 | 8.5 | 32000 | 24800 | 77.5% | 1.98 | 31200 | R-410A
213296553 | 2.78 | Yes | No | YORK | HRCU-A-CB (Split System: Heat Pump with Remote Outdoor Unit-Air-Source) | Centrally-Ducted | HMH72B341 | XAHC36DBCN1 | Y81E080B12SMPS1 | 33400 | 17.5 | 10 | 8.1 | 32800 | 23000 | 70.12% | 2.02 | 24600 | R-410A
213296605 | 2.77 | Yes | Yes | YORK | HRCU-A-CB (Split System: Heat Pump with Remote Outdoor Unit-Air-Source) | Centrally-Ducted | HMH72B341 | XAFB30CXXN1+JMET12BS2N1+TXV |  | 33200 | 18.5 | 10 | 8.5 | 33000 | 23200 | 70.3% | 2.06 | 26000 | R-410A
212983705 | 1.46 | Yes | Yes | TEMPSTAR | HRCU-A-CB (Split System: Heat Pump with Remote Outdoor Unit-Air-Source) | Centrally-Ducted | DLCURAH18ABK | EN(A,D)4X24L14** | *92MSN0601412A* | 17500 | 16 | 11 | 8.5 | 18500 | 19200 | 103.8% | 2.3 | 12400 | R-410A
211257339 | 1.54 | Yes | No | DAY & NIGHT | HRCU-A-CB (Split System: Heat Pump with Remote Outdoor Unit-Air-Source) | Centrally-Ducted | DLCURAH18ABK | FJMA4*24L*B* |  | 18500 | 15.5 | 10.5 | 9 | 19300 | 18300 | 94.82% | 2.2 | 12800 | R-410A
212970008 | 1.48 | Yes | Yes | AIRQUEST | HRCU-A-CB (Split System: Heat Pump with Remote Outdoor Unit-Air-Source) | Centrally-Ducted | DLCURAH18ABK | EN(A,D)4X24L17** | *80VSL0701716B* | 17700 | 16 | 11 | 8.5 | 18700 | 19100 | 102.1% | 2.3 | 12500 | R-410A
212971437 | 1.5 | Yes | Yes | AIRQUEST | HRCU-A-CB (Split System: Heat Pump with Remote Outdoor Unit-Air-Source) | Centrally-Ducted | DLCURAH18ABK | EA*4X19L17A* | *80VTL0701716B* | 18000 | 16.5 | 10.5 | 8.5 | 18000 | 17800 | 98.89% | 2.14 | 12200 | R-410A
213772942 | 1.95 | Yes | No | KEEPRITE | HRCU-A-CB (Split System: Heat Pump with Remote Outdoor Unit-Air-Source) | Centrally-Ducted | CVH825GKA3* | EA*4X36L17A*+WALLCON | *80CTL0451712B* | 23400 | 16 | 10.5 | 8.1 | 21600 | 16800 | 77.78% | 1.92 | 20800 | R-410A
214242380 | 2.02 | Yes | Yes | COMFORTMAKER | HRCU-A-CB (Split System: Heat Pump with Remote Outdoor Unit-Air-Source) | Centrally-Ducted | CVH825GKA3* | EN(A,D)4X48L24**+WALLCON | *96CTN1002122B* | 24200 | 17 | 11.5 | 8.1 | 21200 | 16500 | 77.83% | 2 | 20600 | R-410A
211243948 | 1.98 | Yes | Yes | TEMPSTAR | HRCU-A-CB (Split System: Heat Pump with Remote Outdoor Unit-Air-Source) | Centrally-Ducted | DLCURAH24ABK | EN(A,D)4X24L17** | *80VSL0451716A* | 23800 | 16 | 10 | 8.5 | 26800 | 23400 | 87.31% | 1.92 | 19500 | R-410A
211244119 | 1.97 | Yes | Yes | TEMPSTAR | HRCU-A-CB (Split System: Heat Pump with Remote Outdoor Unit-Air-Source) | Centrally-Ducted | DLCURAH24ABK | EN(A,D)4X24L17** | *80ES(N,L)0451712A* | 23600 | 16 | 10 | 8.5 | 26800 | 23600 | 88.06% | 1.94 | 19400 | R-410A
211244353 | 1.95 | Yes | No | TEMPSTAR | HRCU-A-CB (Split System: Heat Pump with Remote Outdoor Unit-Air-Source) | Centrally-Ducted | DLCURAH24ABK | EN(A,D)4X30L14** | *96VTN0601412A* | 23400 | 16.5 | 10 | 8.1 | 25800 | 24000 | 93.02% | 1.98 | 19000 | R-410A
212384310 | 3 | Yes | No | TEMPSTAR | HRCU-A-CB (Split System: Heat Pump with Remote Outdoor Unit-Air-Source) | Centrally-Ducted | DLCURAH36ABK | END4X42L17** | *92ESN0601412A* | 36000 | 15.2 | 10 | 8.1 | 39500 | 35000 | 88.61% | 1.96 | 29400 | R-410A
213353847 | 2.98 | Yes | Yes | AIRQUEST | HRCU-A-CB (Split System: Heat Pump with Remote Outdoor Unit-Air-Source) | Centrally-Ducted | DLCURAH36ABK | F5MA4*36L*B* |  | 35800 | 16 | 10 | 9 | 38500 | 35000 | 90.91% | 1.94 | 29400 | R-410A
214243221 | 2.02 | Yes | Yes | DAY & NIGHT | HRCU-A-CB (Split System: Heat Pump with Remote Outdoor Unit-Air-Source) | Centrally-Ducted | CVH825GKA2* | EN(A,D)4X48L24**+WALLCON | *80CTL1352422B* | 24200 | 17 | 11.5 | 8.1 | 21200 | 16600 | 78.3% | 2.02 | 20600 | R-410A
213296680 | 2.83 | No | No | YORK | HRCU-A-CB (Split System: Heat Pump with Remote Outdoor Unit-Air-Source) | Centrally-Ducted | HMH72B341 | XAFB36DBCN1 | Y81E100B12LMPS1 | 34000 | 18 | 9.5 | 8.1 | 34000 | 24600 | 72.35% | 2.1 | 25800 | R-410A
213296689 | 2.77 | Yes | No | YORK | HRCU-A-CB (Split System: Heat Pump with Remote Outdoor Unit-Air-Source) | Centrally-Ducted | HMH72B341 | XAHB36DBCN1 | Y81E080B12LMPS1 | 33200 | 17.5 | 10 | 8.1 | 32800 | 23000 | 70.12% | 2 | 24600 | R-410A
211240228 | 2 | Yes | Yes | AIRQUEST | HRCU-A-CB (Split System: Heat Pump with Remote Outdoor Unit-Air-Source) | Centrally-Ducted | DLCURAH24ABK | EA*4X24L14A* | *80VSL0451412A* | 24000 | 16 | 10 | 8.5 | 27000 | 23800 | 88.15% | 1.96 | 19500 | R-410A
213774622 | 2.02 | Yes | No | KEEPRITE | HRCU-A-CB (Split System: Heat Pump with Remote Outdoor Unit-Air-Source) | Centrally-Ducted | CVH825GKA3* | EHD4X48AAL+WALLCON | *80CTL1352422B* | 24200 | 16 | 10.5 | 8.1 | 21200 | 16600 | 78.3% | 2 | 20600 | R-410A
216738719 | 1.88 | Yes | Yes | DAY & NIGHT | HRCU-A-CB (Split System: Heat Pump with Remote Outdoor Unit-Air-Source) | Centrally-Ducted | D5CUHAH24AAK | ESH5X36M12A* | *95MSU0802120A* | 22600 | 16 | 11 | 8.1 | 20800 | 18400 | 88.46% | 1.85 | 17500 | R-454B
216738948 | 1.87 | Yes | No | DAY & NIGHT | HRCU-A-CB (Split System: Heat Pump with Remote Outdoor Unit-Air-Source) | Centrally-Ducted | D5CUHAH24AAK | ESH5X36M12A* | *97VTN1202422A* | 22400 | 15.2 | 10.5 | 8.1 | 20800 | 18400 | 88.46% | 1.85 | 17500 | R-454B
211260300 | 1.49 | Yes | Yes | DAY & NIGHT | HRCU-A-CB (Split System: Heat Pump with Remote Outdoor Unit-Air-Source) | Centrally-Ducted | DLCURAH18ABK | EA*4X24L17A* | *96VSN0601412A* | 17900 | 16 | 10.5 | 8.5 | 18800 | 19000 | 101.1% | 2.28 | 12500 | R-410A
212979444 | 2.48 | No | No | AIRQUEST | HRCU-A-CB (Split System: Heat Pump with Remote Outdoor Unit-Air-Source) | Centrally-Ducted | DLCURAH30ABK | EA*4X42L21A* | *80MS(N,L)0702116A* | 29800 | 15.2 | 9 | 8.1 | 34200 | 27600 | 80.7% | 1.8 | 23400 | R-410A
204298786 | 2.62 | Yes | Yes | BRYANT HEATING AND COOLING SYSTEMS | HRCU-A-CB (Split System: Heat Pump with Remote Outdoor Unit-Air-Source) | Centrally-Ducted | 288BNV037*0**A* | CAP**3621AL*+UI | 987MB60060C21*** | 31400 | 17 | 11 | 8.1 | 33600 | 24600 | 73.21% | 1.84 | 31400 | R-410A
211206959 | 3.63 | Yes | Yes | JOHNSON CONTROLS | HRCU-A-CB (Split System: Heat Pump with Remote Outdoor Unit-Air-Source) | Centrally-Ducted | HL20B4821 | XAMC48HE3N1+CC | TM8V100C20MP12 | 43500 | 19 | 12 | 9 | 44500 | 36200 | 81.35% | 2.14 | 41500 | R-410A
216551686 | 1.9 | Yes | Yes | RUUD | HRCU-A-CB (Split System: Heat Pump with Remote Outdoor Unit-Air-Source) | Centrally-Ducted | UP19AY24AJVC | RCFY2421HEAAM | U97MV0703A17DH | 22800 | 21 | 13 | 10 | 22800 | 18500 | 81.14% | 1.8 | 21200 | R-454B
212978541 | 2.53 | No | No | TEMPSTAR | HRCU-A-CB (Split System: Heat Pump with Remote Outdoor Unit-Air-Source) | Centrally-Ducted | DLCURAH30ABK | EA*4X37L21A* | *80MS(N,L)0701712A* | 30400 | 15.2 | 9 | 8.1 | 33000 | 26400 | 80% | 1.84 | 23200 | R-410A
212978607 | 2.5 | No | No | TEMPSTAR | HRCU-A-CB (Split System: Heat Pump with Remote Outdoor Unit-Air-Source) | Centrally-Ducted | DLCURAH30ABK | END4X42L17** | *80MS(N,L)0701712A* | 30000 | 15.2 | 9 | 8.1 | 34000 | 27200 | 80% | 1.82 | 23400 | R-410A
214242280 | 2 | Yes | Yes | COMFORTMAKER | HRCU-A-CB (Split System: Heat Pump with Remote Outdoor Unit-Air-Source) | Centrally-Ducted | CVH825GKA3* | EN(A,D,W)4X48L21**+WALLCON | *97CMN0801714B* | 24000 | 16.5 | 11 | 8.1 | 21400 | 16600 | 77.57% | 2 | 20600 | R-410A
213774591 | 2.03 | Yes | No | DAY & NIGHT | HRCU-A-CB (Split System: Heat Pump with Remote Outdoor Unit-Air-Source) | Centrally-Ducted | CVH825GKA3* | EHD4X48AAL+WALLCON | *80CTL0901716B* | 24400 | 16.5 | 10.5 | 8.1 | 21200 | 16600 | 78.3% | 2 | 20600 | R-410A
213774671 | 2.02 | Yes | No | DAY & NIGHT | HRCU-A-CB (Split System: Heat Pump with Remote Outdoor Unit-Air-Source) | Centrally-Ducted | CVH825GKA3* | EHD4X48AAL+WALLCON | *97CMN1202422B* | 24200 | 16 | 10.5 | 8.1 | 21200 | 16600 | 78.3% | 2 | 20600 | R-410A
213774721 | 2.02 | Yes | Yes | DAY & NIGHT | HRCU-A-CB (Split System: Heat Pump with Remote Outdoor Unit-Air-Source) | Centrally-Ducted | CVH825GKA3* | EHD4X48AAL+WALLCON | *96CTN1202422B* | 24200 | 16.5 | 11 | 8.1 | 21200 | 16600 | 78.3% | 2.02 | 20600 | R-410A
216678556 | 2.07 | Yes | Yes | BRYANT HEATING AND COOLING SYSTEMS | HRCU-A-CB (Split System: Heat Pump with Remote Outdoor Unit-Air-Source) | Centrally-Ducted | 37MURAQ24AA3 | FM(C,U)5Z30**AL* |  | 24800 | 16 | 10 | 9.5 | 24800 | 19600 | 79.03% | 2.14 | 19200 | R-454B
215912262 | 1.92 | Yes | Yes | JOHNSON CONTROLS | HRCU-A-CB (Split System: Heat Pump with Remote Outdoor Unit-Air-Source) | Centrally-Ducted | HH824E2S11 | CTM36B5ADS1 | TM9Y060B12MP11 | 23000 | 17 | 12 | 9 | 23000 | 18000 | 78.26% | 2 | 17600 | R-454B
216374495 | 1.92 | Yes | Yes | YORK | HRCU-A-CB (Split System: Heat Pump with Remote Outdoor Unit-Air-Source) | Centrally-Ducted | HH824E2S11 | CTM30B5ACS1 | Y92E080B12SMPS1 | 23000 | 18 | 12 | 9.5 | 23000 | 18100 | 78.7% | 2 | 17900 | R-454B
212982245 | 1.95 | Yes | Yes | COMFORTMAKER | HRCU-A-CB (Split System: Heat Pump with Remote Outdoor Unit-Air-Source) | Centrally-Ducted | DLCURAH24ABK | EA*4X24L17A* | *80MSU0401712A* | 23400 | 16.5 | 10 | 8.5 | 26400 | 25400 | 96.21% | 2.14 | 19200 | R-410A
212982365 | 1.95 | Yes | Yes | COMFORTMAKER | HRCU-A-CB (Split System: Heat Pump with Remote Outdoor Unit-Air-Source) | Centrally-Ducted | DLCURAH24ABK | EN(A,D)4X36L21** | *80MSU0401712A* | 23400 | 16.5 | 10 | 8.5 | 25800 | 23800 | 92.25% | 1.98 | 18900 | R-410A
212983551 | 1.98 | Yes | Yes | COMFORTMAKER | HRCU-A-CB (Split System: Heat Pump with Remote Outdoor Unit-Air-Source) | Centrally-Ducted | DLCURAH24ABK | EA*4X30L17A* | *92MSN0601412A* | 23800 | 17 | 10 | 8.5 | 26600 | 24000 | 90.23% | 1.98 | 19200 | R-410A
212984054 | 1.97 | Yes | Yes | COMFORTMAKER | HRCU-A-CB (Split System: Heat Pump with Remote Outdoor Unit-Air-Source) | Centrally-Ducted | DLCURAH24ABK | EA*4X30L17A* | *92MSN0601714A* | 23600 | 17 | 10 | 8.5 | 26400 | 24600 | 93.18% | 2.04 | 19100 | R-410A
212984102 | 2.02 | Yes | Yes | COMFORTMAKER | HRCU-A-CB (Split System: Heat Pump with Remote Outdoor Unit-Air-Source) | Centrally-Ducted | DLCURAH24ABK | EA*4X37L21A* | *92MSN0601714A* | 24200 | 17.5 | 10 | 8.5 | 25200 | 21600 | 85.71% | 1.82 | 18700 | R-410A
212984570 | 1.93 | Yes | Yes | COMFORTMAKER | HRCU-A-CB (Split System: Heat Pump with Remote Outdoor Unit-Air-Source) | Centrally-Ducted | DLCURAH24ABK | EA*4X24L17A* | *92MSN0801716A* | 23200 | 17 | 10 | 9 | 26800 | 26800 | 100% | 2.3 | 19300 | R-410A
215864444 | 1.78 | Yes | Yes | AMERICAN STANDARD | HRCU-A-CB (Split System: Heat Pump with Remote Outdoor Unit-Air-Source) | Centrally-Ducted | 5A6V8X24A1 | 5PX*B003AS3 | S9V2B040U3PSC+LRP | 21400 | 18.1 | 11.2 | 8.5 | 24400 | 18900 | 77.46% | 2.1 | 23600 | R-454B
215864514 | 2.67 | Yes | Yes | AMERICAN STANDARD | HRCU-A-CB (Split System: Heat Pump with Remote Outdoor Unit-Air-Source) | Centrally-Ducted | 5A6V8X36A1 | 5PX*BD04AS3 | S8V2B060M4PCB | 32000 | 18.1 | 10 | 8.5 | 34200 | 26000 | 76.02% | 2 | 32000 | R-454B
215864662 | 3.75 | Yes | Yes | AMERICAN STANDARD | HRCU-A-CB (Split System: Heat Pump with Remote Outdoor Unit-Air-Source) | Centrally-Ducted | 5A6V8X48A1 | 5PX*C007AS3 | S8V2C080M5PCB | 45000 | 18.1 | 10 | 8.5 | 45500 | 35400 | 77.8% | 2.1 | 43000 | R-454B
215864696 | 4.42 | Yes | Yes | AMERICAN STANDARD | HRCU-A-CB (Split System: Heat Pump with Remote Outdoor Unit-Air-Source) | Centrally-Ducted | 5A6V8X60A1 | 5TXCC007AS3 | S8V2C080M5PCB | 53000 | 18.1 | 10 | 8.5 | 56000 | 40000 | 71.43% | 2 | 49500 | R-454B
213296525 | 2.75 | No | Yes | YORK | HRCU-A-CB (Split System: Heat Pump with Remote Outdoor Unit-Air-Source) | Centrally-Ducted | HMH72B341 | XAFC36DBCN1 | Y91E060B12SMPS1 | 33000 | 16.5 | 10 | 8.5 | 32000 | 22400 | 70% | 1.8 | 25000 | R-410A
213296557 | 2.83 | Yes | No | YORK | HRCU-A-CB (Split System: Heat Pump with Remote Outdoor Unit-Air-Source) | Centrally-Ducted | HMH72B341 | XAFB36DBCN1 | Y81E080B12SMPS1 | 34000 | 18 | 10 | 8.1 | 33400 | 24000 | 71.86% | 2.08 | 25400 | R-410A
213296575 | 2.9 | Yes | Yes | YORK | HRCU-A-CB (Split System: Heat Pump with Remote Outdoor Unit-Air-Source) | Centrally-Ducted | HMH72B341 | XAFC36DBCN1 | Y82E100C20LMPS1 | 34800 | 18.5 | 10 | 8.5 | 33400 | 23400 | 70.06% | 2.08 | 25800 | R-410A
213296577 | 2.83 | No | No | YORK | HRCU-A-CB (Split System: Heat Pump with Remote Outdoor Unit-Air-Source) | Centrally-Ducted | HMH72B341 | XAHC36DBCN1 | Y82E080C16LMPS1 | 34000 | 18.5 | 9.5 | 8.5 | 33400 | 24000 | 71.86% | 2.1 | 25200 | R-410A
213296644 | 2.83 | Yes | Yes | YORK | HRCU-A-CB (Split System: Heat Pump with Remote Outdoor Unit-Air-Source) | Centrally-Ducted | HMH72B341 | XAFB36DBCN1+JMVT12BC2N1 |  | 34000 | 18.5 | 10 | 8.5 | 33600 | 23600 | 70.24% | 2.1 | 25000 | R-410A
213296676 | 2.83 | No | No | YORK | HRCU-A-CB (Split System: Heat Pump with Remote Outdoor Unit-Air-Source) | Centrally-Ducted | HMH72B341 | XAFB36DXXN1+TXV | Y81E100B12SMPS1 | 34000 | 18 | 9.5 | 8.1 | 34000 | 24600 | 72.35% | 2.1 | 25800 | R-410A
213296677 | 2.83 | No | No | YORK | HRCU-A-CB (Split System: Heat Pump with Remote Outdoor Unit-Air-Source) | Centrally-Ducted | HMH72B341 | XAFB36DXXN1+TXV | Y81E100B12LMPS1 | 34000 | 18 | 9.5 | 8.1 | 34000 | 24600 | 72.35% | 2.1 | 25800 | R-410A
215864446 | 1.78 | Yes | Yes | AMERICAN STANDARD | HRCU-A-CB (Split System: Heat Pump with Remote Outdoor Unit-Air-Source) | Centrally-Ducted | 5A6V8X24A1 | 5PX*B003AS3 | S9V2B040U3VSB+LRP | 21400 | 18.1 | 11.2 | 8.5 | 24400 | 18900 | 77.46% | 2.1 | 23600 | R-454B
211243911 | 2.03 | Yes | No | BRYANT HEATING AND COOLING SYSTEMS | HRCU-A-CB (Split System: Heat Pump with Remote Outdoor Unit-Air-Source) | Centrally-Ducted | 38MURAQ24AB3* | CNPV*2417AL* | 8(0,1)*SA48070E17*** | 24400 | 15.5 | 10 | 8.5 | 27400 | 22400 | 81.75% | 1.84 | 19700 | R-410A
210474487 | 2.02 | Yes | No | COMFORTMAKER | HRCU-A-CB (Split System: Heat Pump with Remote Outdoor Unit-Air-Source) | Centrally-Ducted | CVH825GKA3* | EHD4X48AAL+WALLCON | *80CSU0601716A* | 24200 | 16.5 | 10.5 | 8.1 | 21200 | 16600 | 78.3% | 2 | 20600 | R-410A
212973637 | 1.95 | Yes | No | DAY & NIGHT | HRCU-A-CB (Split System: Heat Pump with Remote Outdoor Unit-Air-Source) | Centrally-Ducted | DLCURAH24ABK | EN(A,D,W)4X36L17** | *96VSN0601412B* | 23400 | 16.5 | 10 | 8.1 | 26200 | 24600 | 93.89% | 2.04 | 19100 | R-410A
212976025 | 1.95 | Yes | Yes | DAY & NIGHT | HRCU-A-CB (Split System: Heat Pump with Remote Outdoor Unit-Air-Source) | Centrally-Ducted | DLCURAH24ABK | EA*4X30L17A* | *96VTN0801716B* | 23400 | 17 | 10 | 8.5 | 26200 | 25000 | 95.42% | 2.08 | 19100 | R-410A
215864462 | 1.67 | Yes | Yes | AMERICAN STANDARD | HRCU-A-CB (Split System: Heat Pump with Remote Outdoor Unit-Air-Source) | Centrally-Ducted | 5A6V8X24A1 | 5TXCB003AS3 | *DHMB080CCV3+LRP | 20000 | 18.1 | 10.5 | 8.5 | 23200 | 18500 | 79.74% | 2.1 | 22800 | R-454B
215864712 | 4.54 | Yes | Yes | AMERICAN STANDARD | HRCU-A-CB (Split System: Heat Pump with Remote Outdoor Unit-Air-Source) | Centrally-Ducted | 5A6V8X60A1 | 5TXCC009AS3 | L8V1C100U5VSB+LRP | 54500 | 18.1 | 10 | 8.5 | 55000 | 39500 | 71.82% | 2 | 49000 | R-454B
215864728 | 4.38 | Yes | Yes | AMERICAN STANDARD | HRCU-A-CB (Split System: Heat Pump with Remote Outdoor Unit-Air-Source) | Centrally-Ducted | 5A6V8X60A1 | 5TXCD008AS3 | *UHMD120CCV5+LRP | 52500 | 18.1 | 10 | 8.5 | 55500 | 39500 | 71.17% | 2 | 49000 | R-454B
215864764 | 4.54 | Yes | Yes | AMERICAN STANDARD | HRCU-A-CB (Split System: Heat Pump with Remote Outdoor Unit-Air-Source) | Centrally-Ducted | 5A6V8X60A1 | 5TXCD010AS3 | S9V2C100U5PSC+LRP | 54500 | 18.1 | 10 | 8.5 | 55500 | 39500 | 71.17% | 2 | 49000 | R-454B
215864798 | 2.7 | Yes | Yes | AMERICAN STANDARD | HRCU-A-CB (Split System: Heat Pump with Remote Outdoor Unit-Air-Source) | Centrally-Ducted | 5A6V8X36A1 | 5PX*BD06AS3 | S9V2B060D3VSB+LRP | 32400 | 18.1 | 10 | 8.5 | 34000 | 25800 | 75.88% | 2 | 31800 | R-454B
212978530 | 2.52 | No | No | TEMPSTAR | HRCU-A-CB (Split System: Heat Pump with Remote Outdoor Unit-Air-Source) | Centrally-Ducted | DLCURAH30ABK | EA*4X37L17A* | *80MS(N,L)0701712A* | 30200 | 15.2 | 9 | 8.1 | 33800 | 27000 | 79.88% | 1.82 | 23400 | R-410A
212979747 | 2.53 | No | No | TEMPSTAR | HRCU-A-CB (Split System: Heat Pump with Remote Outdoor Unit-Air-Source) | Centrally-Ducted | DLCURAH30ABK | EA*4X43L21A* | *80MS(N,L)0901714A* | 30400 | 15.2 | 9 | 8.1 | 33000 | 26400 | 80% | 1.84 | 23200 | R-410A
212982622 | 2.47 | No | No | TEMPSTAR | HRCU-A-CB (Split System: Heat Pump with Remote Outdoor Unit-Air-Source) | Centrally-Ducted | DLCURAH30ABK | EA*4X36L21A* | *80MSU0601716A* | 29600 | 15.2 | 9 | 8.1 | 34000 | 27800 | 81.76% | 1.78 | 23400 | R-410A
212978160 | 2 | Yes | Yes | TEMPSTAR | HRCU-A-CB (Split System: Heat Pump with Remote Outdoor Unit-Air-Source) | Centrally-Ducted | DLCURAH24ABK | EA*4X37L17A* | *80MS(N,L)0701412A* | 24000 | 17.5 | 10 | 8.5 | 25200 | 22200 | 88.1% | 1.86 | 18700 | R-410A
212978629 | 1.97 | Yes | Yes | TEMPSTAR | HRCU-A-CB (Split System: Heat Pump with Remote Outdoor Unit-Air-Source) | Centrally-Ducted | DLCURAH24ABK | EA*4X24L17A* | *80MS(N,L)0701712A* | 23600 | 17 | 10 | 9 | 27000 | 25800 | 95.56% | 2.16 | 19400 | R-410A
212979831 | 2.02 | Yes | Yes | TEMPSTAR | HRCU-A-CB (Split System: Heat Pump with Remote Outdoor Unit-Air-Source) | Centrally-Ducted | DLCURAH24ABK | EA*4X25L17A* | *80MS(N,L)0901714A* | 24200 | 17 | 10 | 8.5 | 25200 | 21800 | 86.51% | 1.82 | 18600 | R-410A
212979867 | 1.98 | Yes | Yes | TEMPSTAR | HRCU-A-CB (Split System: Heat Pump with Remote Outdoor Unit-Air-Source) | Centrally-Ducted | DLCURAH24ABK | EA*4X36L21A* | *80MS(N,L)0901714A* | 23800 | 17.5 | 10 | 8.5 | 26200 | 23600 | 90.08% | 1.98 | 19100 | R-410A
213296693 | 2.77 | Yes | No | YORK | HRCU-A-CB (Split System: Heat Pump with Remote Outdoor Unit-Air-Source) | Centrally-Ducted | HMH72B341 | XAHB36DBCN1 | Y81E040A12LMPS1 | 33200 | 17.5 | 10 | 8.1 | 32800 | 23000 | 70.12% | 2.02 | 24600 | R-410A
213296708 | 2.83 | Yes | Yes | YORK | HRCU-A-CB (Split System: Heat Pump with Remote Outdoor Unit-Air-Source) | Centrally-Ducted | HMH72B341 | XAHC36DBCN1 | Y82E100C16LMPS1 | 34000 | 18 | 10.5 | 8.5 | 32800 | 23000 | 70.12% | 2.06 | 25600 | R-410A
213296774 | 2.83 | Yes | Yes | YORK | HRCU-A-CB (Split System: Heat Pump with Remote Outdoor Unit-Air-Source) | Centrally-Ducted | HMH72B341 | XAFB36DBCN1 | Y81E040A12SMPS1 | 34000 | 18 | 10 | 8.5 | 33400 | 24200 | 72.46% | 2.1 | 25600 | R-410A
213296776 | 2.83 | Yes | Yes | YORK | HRCU-A-CB (Split System: Heat Pump with Remote Outdoor Unit-Air-Source) | Centrally-Ducted | HMH72B341 | XAFB36DBCN1 | Y81E040A12LMPS1 | 34000 | 18 | 10 | 8.5 | 33400 | 24200 | 72.46% | 2.1 | 25600 | R-410A
213296590 | 2.67 | No | No | YORK | HRCU-A-CB (Split System: Heat Pump with Remote Outdoor Unit-Air-Source) | Centrally-Ducted | HMH72B341 | XAHB30CXXN1+TXV | Y81E100B12SMPS1 | 32000 | 17 | 9.5 | 8.1 | 32200 | 22600 | 70.19% | 2 | 25000 | R-410A
213296624 | 2.77 | No | No | YORK | HRCU-A-CB (Split System: Heat Pump with Remote Outdoor Unit-Air-Source) | Centrally-Ducted | HMH72B341 | XAFC30CXXN1+TXV | Y82E080B12LMPS1 | 33200 | 18.5 | 9.5 | 8.5 | 33000 | 23400 | 70.91% | 2.04 | 26400 | R-410A
213296627 | 2.83 | No | No | YORK | HRCU-A-CB (Split System: Heat Pump with Remote Outdoor Unit-Air-Source) | Centrally-Ducted | HMH72B341 | XAFC36DXXN1+TXV | Y81E100C20SMPS1 | 34000 | 17.5 | 9.5 | 8.5 | 33400 | 24200 | 72.46% | 2.14 | 25400 | R-410A
213296725 | 2.75 | No | No | YORK | HRCU-A-CB (Split System: Heat Pump with Remote Outdoor Unit-Air-Source) | Centrally-Ducted | HMH72B341 | XAFB30CXXN1+TXV | Y81E080B12LMPS1 | 33000 | 18 | 9.5 | 8.5 | 33000 | 23400 | 70.91% | 2.04 | 26400 | R-410A
215864812 | 3.71 | Yes | Yes | AMERICAN STANDARD | HRCU-A-CB (Split System: Heat Pump with Remote Outdoor Unit-Air-Source) | Centrally-Ducted | 5A6V8X48A1 | 5PX*B006AS3 | S9V2B080U4VSB+LRP | 44500 | 18.1 | 10 | 8.5 | 46000 | 35400 | 76.96% | 2.1 | 43000 | R-454B
215864814 | 3.71 | Yes | Yes | AMERICAN STANDARD | HRCU-A-CB (Split System: Heat Pump with Remote Outdoor Unit-Air-Source) | Centrally-Ducted | 5A6V8X48A1 | 5PX*B006AS3 | S9V2B080U4PSC+LRP | 44500 | 18.1 | 10 | 8.5 | 46000 | 35400 | 76.96% | 2.1 | 43000 | R-454B
215864896 | 3.88 | Yes | Yes | AMERICAN STANDARD | HRCU-A-CB (Split System: Heat Pump with Remote Outdoor Unit-Air-Source) | Centrally-Ducted | 5A6V8X48A1 | 5PX*D010AS3 | S8V2D120M5PDB | 46500 | 18.1 | 10.5 | 8.5 | 45500 | 35000 | 76.92% | 2.2 | 42500 | R-454B
215864898 | 3.88 | Yes | Yes | AMERICAN STANDARD | HRCU-A-CB (Split System: Heat Pump with Remote Outdoor Unit-Air-Source) | Centrally-Ducted | 5A6V8X48A1 | 5PX*D010AS3 | S8V2D120M5PCB | 46500 | 18.1 | 10.5 | 8.5 | 45500 | 35000 | 76.92% | 2.2 | 42500 | R-454B
216738358 | 1.9 | Yes | No | DAY & NIGHT | HRCU-A-CB (Split System: Heat Pump with Remote Outdoor Unit-Air-Source) | Centrally-Ducted | D5CUHAH24AAK | ESH5X36M12A* | *80VTL1102122B* | 22800 | 15.2 | 10.5 | 8.1 | 21000 | 18600 | 88.57% | 1.85 | 17700 | R-454B
216738575 | 1.9 | Yes | No | DAY & NIGHT | HRCU-A-CB (Split System: Heat Pump with Remote Outdoor Unit-Air-Source) | Centrally-Ducted | D5CUHAH24AAK | ESH5X36M12A* | *96MSN0802120A* | 22800 | 15.5 | 10.5 | 8.1 | 20800 | 18500 | 88.94% | 1.85 | 17600 | R-454B
215864998 | 4.5 | Yes | Yes | AMERICAN STANDARD | HRCU-A-CB (Split System: Heat Pump with Remote Outdoor Unit-Air-Source) | Centrally-Ducted | 5A6V8X60A1 | 5PX*C009AS3 | S8V2C100M5PCB | 54000 | 18.1 | 10 | 8.5 | 55500 | 40000 | 72.07% | 2 | 49000 | R-454B
215865030 | 4.42 | Yes | Yes | AMERICAN STANDARD | HRCU-A-CB (Split System: Heat Pump with Remote Outdoor Unit-Air-Source) | Centrally-Ducted | 5A6V8X60A1 | 5PX*DD10AS3 | S8V2C100M5PDB | 53000 | 18.1 | 10 | 8.5 | 55500 | 39500 | 71.17% | 1.9 | 49000 | R-454B
215865064 | 2.67 | Yes | Yes | AMERICAN STANDARD | HRCU-A-CB (Split System: Heat Pump with Remote Outdoor Unit-Air-Source) | Centrally-Ducted | 5A6V8X36A1 | 5TXCC005AS3+P0V0C000M50SD+LRP |  | 32000 | 18.1 | 10.5 | 8.5 | 32600 | 25400 | 77.91% | 2.1 | 31000 | R-454B
215865080 | 4.46 | Yes | Yes | AMERICAN STANDARD | HRCU-A-CB (Split System: Heat Pump with Remote Outdoor Unit-Air-Source) | Centrally-Ducted | 5A6V8X60A1 | 5TXCD008AS3+P0V0D000M50SD+LRP |  | 53500 | 18.1 | 10.5 | 8.5 | 55500 | 39500 | 71.17% | 2 | 49000 | R-454B
216738642 | 1.88 | Yes | Yes | DAY & NIGHT | HRCU-A-CB (Split System: Heat Pump with Remote Outdoor Unit-Air-Source) | Centrally-Ducted | D5CUHAH24AAK | ESH5X36M12A* | *96VSN0601412B* | 22600 | 16 | 11 | 8.1 | 20800 | 18500 | 88.94% | 1.85 | 17600 | R-454B
216738660 | 1.88 | Yes | Yes | DAY & NIGHT | HRCU-A-CB (Split System: Heat Pump with Remote Outdoor Unit-Air-Source) | Centrally-Ducted | D5CUHAH24AAK | ESH5X36M12A* | *96VSN0801716B* | 22600 | 16 | 11 | 8.1 | 20800 | 18400 | 88.46% | 1.85 | 17500 | R-454B
214239374 | 2.73 | Yes | Yes | BRYANT HEATING AND COOLING SYSTEMS | HRCU-A-CB (Split System: Heat Pump with Remote Outdoor Unit-Air-Source) | Centrally-Ducted | 288BNV037*0**B* | CNPV*6024AL*+UI | 88*TB66135C24*** | 32800 | 17.5 | 12 | 8.1 | 32200 | 24600 | 76.4% | 1.96 | 31200 | R-410A
215318902 | 2.5 | Yes | Yes | ARCOAIRE | HRCU-A-CB (Split System: Heat Pump with Remote Outdoor Unit-Air-Source) | Centrally-Ducted | D5CUHAH30AAK | D5FUHAH36XAK |  | 30000 | 17.2 | 12.1 | 10.8 | 33000 | 33200 | 100.6% | 1.97 | 24000 | R-454B
212978335 | 1.45 | Yes | Yes | AIRQUEST | HRCU-A-CB (Split System: Heat Pump with Remote Outdoor Unit-Air-Source) | Centrally-Ducted | DLCURAH18ABK | EN(A,D)4X30L14** | *80MS(N,L)0701412A* | 17400 | 16.5 | 11 | 8.1 | 18000 | 18700 | 103.9% | 2.26 | 12200 | R-410A
213774431 | 2.02 | Yes | No | DAY & NIGHT | HRCU-A-CB (Split System: Heat Pump with Remote Outdoor Unit-Air-Source) | Centrally-Ducted | CVH825GKA3* | EHD4X42AAL+WALLCON | *80CTL0902120B* | 24200 | 16 | 10.5 | 8.1 | 21400 | 16600 | 77.57% | 2 | 20600 | R-410A
213774531 | 2 | Yes | No | DAY & NIGHT | HRCU-A-CB (Split System: Heat Pump with Remote Outdoor Unit-Air-Source) | Centrally-Ducted | CVH825GKA3* | EHD4X42AAL+WALLCON | *96CTN0801714B* | 24000 | 16 | 10.5 | 8.1 | 21400 | 16600 | 77.57% | 2 | 20600 | R-410A
211241023 | 2.03 | Yes | Yes | AIRQUEST | HRCU-A-CB (Split System: Heat Pump with Remote Outdoor Unit-Air-Source) | Centrally-Ducted | DLCURAH24ABK | EA*4X25L17A* | *96VTN0401410A* | 24400 | 16 | 10 | 8.5 | 25600 | 21600 | 84.38% | 1.78 | 18800 | R-410A
211241430 | 2.02 | Yes | Yes | AIRQUEST | HRCU-A-CB (Split System: Heat Pump with Remote Outdoor Unit-Air-Source) | Centrally-Ducted | DLCURAH24ABK | EA*4X30L17A* | *96VSN0801716A* | 24200 | 16.5 | 10 | 8.5 | 26400 | 23000 | 87.12% | 1.9 | 19200 | R-410A
214242201 | 1.98 | Yes | Yes | DAY & NIGHT | HRCU-A-CB (Split System: Heat Pump with Remote Outdoor Unit-Air-Source) | Centrally-Ducted | CVH825GKA3* | EN(A,D,W)4X42L21**+WALLCON | *96CTN1002122B* | 23800 | 16.5 | 11 | 8.1 | 21400 | 16600 | 77.57% | 1.96 | 20600 | R-410A
216738775 | 1.92 | Yes | No | DAY & NIGHT | HRCU-A-CB (Split System: Heat Pump with Remote Outdoor Unit-Air-Source) | Centrally-Ducted | D5CUHAH24AAK | ESH5X36M12A* | *96CTN0802120B* | 23000 | 15.2 | 10.5 | 8.1 | 21000 | 18700 | 89.05% | 1.9 | 17700 | R-454B
214239694 | 2.67 | Yes | Yes | BRYANT HEATING AND COOLING SYSTEMS | HRCU-A-CB (Split System: Heat Pump with Remote Outdoor Unit-Air-Source) | Centrally-Ducted | 288BNV037*0**A* | CNPV*4217AL*+UI | 987MC42080C17*** | 32000 | 16.5 | 11 | 8.1 | 33200 | 24800 | 74.7% | 1.88 | 31600 | R-410A
212978153 | 2 | Yes | Yes | AIRQUEST | HRCU-A-CB (Split System: Heat Pump with Remote Outdoor Unit-Air-Source) | Centrally-Ducted | DLCURAH24ABK | EA*4X37L17A* | *80MS(N,L)0701412A* | 24000 | 17.5 | 10 | 8.5 | 25200 | 22200 | 88.1% | 1.86 | 18700 | R-410A
212979170 | 1.98 | Yes | Yes | AIRQUEST | HRCU-A-CB (Split System: Heat Pump with Remote Outdoor Unit-Air-Source) | Centrally-Ducted | DLCURAH24ABK | EA*4X36L21A* | *80MS(N,L)0701716A* | 23800 | 17.5 | 10 | 8.5 | 26200 | 23600 | 90.08% | 1.98 | 19100 | R-410A
212972934 | 1.95 | Yes | Yes | AIRQUEST | HRCU-A-CB (Split System: Heat Pump with Remote Outdoor Unit-Air-Source) | Centrally-Ducted | DLCURAH24ABK | EA*4X30L17A* | *96VSN0401410B* | 23400 | 16 | 10 | 8.5 | 26400 | 24800 | 93.94% | 2.04 | 19200 | R-410A
212970921 | 1.48 | Yes | Yes | AIRQUEST | HRCU-A-CB (Split System: Heat Pump with Remote Outdoor Unit-Air-Source) | Centrally-Ducted | DLCURAH18ABK | EN(A,D)4X24L14** | *80VTL0451412B* | 17700 | 16.5 | 11 | 8.5 | 18700 | 19100 | 102.1% | 2.3 | 12500 | R-410A
213780011 | 2.68 | Yes | Yes | DAY & NIGHT | HRCU-A-CB (Split System: Heat Pump with Remote Outdoor Unit-Air-Source) | Centrally-Ducted | CVH837GKA** | EHD4X42AAL+WALLCON | *80CTL0901716B* | 32200 | 16.5 | 11 | 8.1 | 33000 | 24800 | 75.15% | 1.94 | 31600 | R-410A
213780181 | 2.72 | Yes | Yes | DAY & NIGHT | HRCU-A-CB (Split System: Heat Pump with Remote Outdoor Unit-Air-Source) | Centrally-Ducted | CVH837GKA** | EHD4X48AAL+WALLCON | *80CTL0902120B* | 32600 | 16.5 | 11 | 8.1 | 33000 | 24800 | 75.15% | 1.96 | 31400 | R-410A
213780231 | 2.7 | Yes | Yes | DAY & NIGHT | HRCU-A-CB (Split System: Heat Pump with Remote Outdoor Unit-Air-Source) | Centrally-Ducted | CVH837GKA** | EHD4X48AAL+WALLCON | *97CMN0801714B* | 32400 | 16.5 | 11 | 8.1 | 33000 | 25000 | 75.76% | 1.94 | 31800 | R-410A
213780431 | 2.73 | Yes | Yes | DAY & NIGHT | HRCU-A-CB (Split System: Heat Pump with Remote Outdoor Unit-Air-Source) | Centrally-Ducted | CVH837GKA** | EHD4X60AAL+WALLCON | *96CTN0801714B* | 32800 | 16.5 | 11 | 8.1 | 32200 | 25000 | 77.64% | 1.98 | 31400 | R-410A
216737408 | 1.85 | Yes | No | DAY & NIGHT | HRCU-A-CB (Split System: Heat Pump with Remote Outdoor Unit-Air-Source) | Centrally-Ducted | D5CUHAH24AAK | ESH5X30M12A* | *97CMN0601714B* | 22200 | 15.2 | 10.5 | 8.1 | 21000 | 18800 | 89.52% | 1.9 | 17700 | R-454B
212979812 | 1.93 | Yes | Yes | AIRQUEST | HRCU-A-CB (Split System: Heat Pump with Remote Outdoor Unit-Air-Source) | Centrally-Ducted | DLCURAH24ABK | EA*4X24L17A* | *80MS(N,L)0901714A* | 23200 | 17 | 10 | 8.5 | 26800 | 26600 | 99.25% | 2.26 | 19400 | R-410A
212978124 | 1.95 | Yes | Yes | TEMPSTAR | HRCU-A-CB (Split System: Heat Pump with Remote Outdoor Unit-Air-Source) | Centrally-Ducted | DLCURAH24ABK | EA*4X30L14A* | *80MS(N,L)0701412A* | 23400 | 17 | 10 | 8.5 | 26200 | 24800 | 94.66% | 2.08 | 19100 | R-410A
212978717 | 1.95 | Yes | No | TEMPSTAR | HRCU-A-CB (Split System: Heat Pump with Remote Outdoor Unit-Air-Source) | Centrally-Ducted | DLCURAH24ABK | EN(A,D)4X30L17** | *80MS(N,L)0701712A* | 23400 | 17 | 10.5 | 8.1 | 25800 | 24200 | 93.8% | 2.04 | 18900 | R-410A
212979153 | 1.97 | Yes | Yes | TEMPSTAR | HRCU-A-CB (Split System: Heat Pump with Remote Outdoor Unit-Air-Source) | Centrally-Ducted | DLCURAH24ABK | EA*4X30L17A* | *80MS(N,L)0701716A* | 23600 | 17 | 10 | 8.5 | 26400 | 24600 | 93.18% | 2.04 | 19100 | R-410A
214240038 | 2.73 | Yes | Yes | COMFORTMAKER | HRCU-A-CB (Split System: Heat Pump with Remote Outdoor Unit-Air-Source) | Centrally-Ducted | CVH837GKA** | EN(A,D,W)4X60L24**+WALLCON | *80CTL0902120B* | 32800 | 17.5 | 12 | 8.1 | 32200 | 24600 | 76.4% | 1.96 | 31200 | R-410A
216738886 | 1.87 | Yes | No | DAY & NIGHT | HRCU-A-CB (Split System: Heat Pump with Remote Outdoor Unit-Air-Source) | Centrally-Ducted | D5CUHAH24AAK | ESH5X36M12A* | *96VTN1202422B* | 22400 | 15.2 | 10.5 | 8.1 | 20800 | 18400 | 88.46% | 1.85 | 17500 | R-454B
216737586 | 1.88 | Yes | No | DAY & NIGHT | HRCU-A-CB (Split System: Heat Pump with Remote Outdoor Unit-Air-Source) | Centrally-Ducted | D5CUHAH24AAK | ESH5X30M12A* | *96MSN1002120A* | 22600 | 15.2 | 10.5 | 8.1 | 21000 | 18900 | 90% | 1.85 | 17800 | R-454B
212971712 | 1.97 | Yes | Yes | AIRQUEST | HRCU-A-CB (Split System: Heat Pump with Remote Outdoor Unit-Air-Source) | Centrally-Ducted | DLCURAH24ABK | EN(A,D)4X30L17** | *80VTL0701716B* | 23600 | 17 | 10.5 | 8.5 | 26400 | 24200 | 91.67% | 2.02 | 19100 | R-410A
213770740 | 1.97 | Yes | Yes | COMFORTMAKER | HRCU-A-CB (Split System: Heat Pump with Remote Outdoor Unit-Air-Source) | Centrally-Ducted | CVH825GKA2* | EA*4X30L17A*+WALLCON | *80CTL0901716B* | 23600 | 16.5 | 11 | 8.1 | 21400 | 16700 | 78.04% | 1.92 | 20800 | R-410A
212978280 | 1.48 | Yes | Yes | TEMPSTAR | HRCU-A-CB (Split System: Heat Pump with Remote Outdoor Unit-Air-Source) | Centrally-Ducted | DLCURAH18ABK | EA*4X30L14A* | *80MS(N,L)0701412A* | 17700 | 16.5 | 10.5 | 8.5 | 18200 | 18700 | 102.7% | 2.24 | 12300 | R-410A
215864474 | 2.63 | Yes | Yes | AMERICAN STANDARD | HRCU-A-CB (Split System: Heat Pump with Remote Outdoor Unit-Air-Source) | Centrally-Ducted | 5A6V8X36A1 | 5PX*B004AS3 | *UHMB060CCV3+LRP | 31600 | 18.1 | 10 | 8.5 | 33000 | 25800 | 78.18% | 2 | 31200 | R-454B
215864558 | 2.67 | Yes | Yes | AMERICAN STANDARD | HRCU-A-CB (Split System: Heat Pump with Remote Outdoor Unit-Air-Source) | Centrally-Ducted | 5A6V8X36A1 | 5PX*CD05AS3 | S8V2C100M5PDB | 32000 | 18.1 | 10 | 8.5 | 34000 | 25800 | 75.88% | 2 | 31800 | R-454B
215864694 | 4.17 | No | No | AMERICAN STANDARD | HRCU-A-CB (Split System: Heat Pump with Remote Outdoor Unit-Air-Source) | Centrally-Ducted | 5A6V8X60A1 | 5PX*D008AS3 | S9V2D120D5PSC+LRP | 50000 | 18.1 | 9.5 | 8.5 | 53500 | 39000 | 72.9% | 1.9 | 47500 | R-454B
215936590 | 2.93 | Yes | Yes | DAY & NIGHT | HRCU-A-CB (Split System: Heat Pump with Remote Outdoor Unit-Air-Source) | Centrally-Ducted | C5H3V36*K*AAA* | EVD5X60M21A*+WALLCON | *80CTL0451712B* | 35200 | 21 | 11.7 | 8.5 | 39000 | 29400 | 75.38% | 2 | 33600 | R-454B
215936640 | 2.97 | Yes | Yes | DAY & NIGHT | HRCU-A-CB (Split System: Heat Pump with Remote Outdoor Unit-Air-Source) | Centrally-Ducted | C5H3V36*K*AAA* | EVD5X60M21A*+WALLCON | *80CTL1102120B* | 35600 | 22 | 12.5 | 8.5 | 38000 | 28400 | 74.74% | 2.02 | 32600 | R-454B
215864758 | 4.21 | No | Yes | AMERICAN STANDARD | HRCU-A-CB (Split System: Heat Pump with Remote Outdoor Unit-Air-Source) | Centrally-Ducted | 5A6V8X60A1 | 5TXCD010AS3 | *DHMD120CCV5+LRP | 50500 | 17.5 | 9.8 | 8.5 | 52500 | 38000 | 72.38% | 1.9 | 47000 | R-454B
215864776 | 4.5 | Yes | Yes | AMERICAN STANDARD | HRCU-A-CB (Split System: Heat Pump with Remote Outdoor Unit-Air-Source) | Centrally-Ducted | 5A6V8X60A1 | 5TXCD010AS3 | S8V2C080M5PDB | 54000 | 18.1 | 10 | 8.5 | 55000 | 39500 | 71.82% | 2 | 48500 | R-454B
213194267 | 2.83 | Yes | Yes | LENNOX | HRCU-A-CB (Split System: Heat Pump with Remote Outdoor Unit-Air-Source) | Centrally-Ducted | SL25XPV-036-230A** | C35-48C+TDR+TXV | EL297UH090XV48C* | 34000 | 22 | 13.4 | 8.8 | 35600 | 27400 | 76.97% | 1.82 | 33200 | R-410A
213194292 | 2.82 | Yes | Yes | LENNOX | HRCU-A-CB (Split System: Heat Pump with Remote Outdoor Unit-Air-Source) | Centrally-Ducted | SL25XPV-036-230A** | CX35-48B+TDR | EL297UH045XV36B* | 33800 | 21.4 | 12.5 | 8.8 | 35800 | 27800 | 77.65% | 1.8 | 33400 | R-410A
215318900 | 4.5 | No | No | ARCOAIRE | HRCU-A-CB (Split System: Heat Pump with Remote Outdoor Unit-Air-Source) | Centrally-Ducted | D5CURAH60AAK | D5FUAAH60XAK |  | 54000 | 15.2 | 8.7 | 8.4 | 54000 | 38000 | 70.37% | 1.8 | 33000 | R-454B
211261847 | 1.49 | Yes | No | DAY & NIGHT | HRCU-A-CB (Split System: Heat Pump with Remote Outdoor Unit-Air-Source) | Centrally-Ducted | DLCURAH18ABK | EA*4X30L17A* | *95ESN0401410A* | 17900 | 15.5 | 10.5 | 8.5 | 18500 | 18500 | 100% | 2.22 | 12400 | R-410A
214242920 | 1.98 | Yes | Yes | COMFORTMAKER | HRCU-A-CB (Split System: Heat Pump with Remote Outdoor Unit-Air-Source) | Centrally-Ducted | CVH825GKA2* | END4X42L17**+WALLCON | *97CMN0801714B* | 23800 | 16.5 | 11 | 8.1 | 21400 | 16700 | 78.04% | 1.98 | 20800 | R-410A
214242950 | 2 | Yes | Yes | COMFORTMAKER | HRCU-A-CB (Split System: Heat Pump with Remote Outdoor Unit-Air-Source) | Centrally-Ducted | CVH825GKA2* | END4X42L17**+WALLCON | *96CTN0801714B* | 24000 | 16.5 | 11 | 8.1 | 21400 | 16700 | 78.04% | 1.98 | 20800 | R-410A
214242400 | 1.93 | Yes | No | COMFORTMAKER | HRCU-A-CB (Split System: Heat Pump with Remote Outdoor Unit-Air-Source) | Centrally-Ducted | CVH825GKA2* | EN(A,D)4X24L14**+WALLCON | *80CTL0701412B* | 23200 | 16 | 10.5 | 8.1 | 22000 | 16800 | 76.36% | 1.94 | 21200 | R-410A
212981854 | 1.48 | Yes | No | TEMPSTAR | HRCU-A-CB (Split System: Heat Pump with Remote Outdoor Unit-Air-Source) | Centrally-Ducted | DLCURAH18ABK | EA*4X25L17A* | *80MSU1002120A* | 17800 | 16 | 10.5 | 8.1 | 17800 | 17800 | 100% | 2.14 | 12100 | R-410A
212980165 | 2.97 | Yes | Yes | TEMPSTAR | HRCU-A-CB (Split System: Heat Pump with Remote Outdoor Unit-Air-Source) | Centrally-Ducted | DLCURAH36ABK | EA*4X48L21A* | *80MS(N,L)0902116A* | 35600 | 16.5 | 10 | 8.5 | 37800 | 34600 | 91.53% | 2.02 | 28800 | R-410A
212978563 | 2.55 | No | No | TEMPSTAR | HRCU-A-CB (Split System: Heat Pump with Remote Outdoor Unit-Air-Source) | Centrally-Ducted | DLCURAH30ABK | EA*4X43L21A* | *80MS(N,L)0701712A* | 30600 | 15.2 | 9 | 8.1 | 33400 | 26400 | 79.04% | 1.86 | 23200 | R-410A
212978662 | 1.97 | Yes | Yes | TEMPSTAR | HRCU-A-CB (Split System: Heat Pump with Remote Outdoor Unit-Air-Source) | Centrally-Ducted | DLCURAH24ABK | EA*4X36L17A* | *80MS(N,L)0701712A* | 23600 | 17.5 | 10 | 8.5 | 26000 | 24200 | 93.08% | 2.02 | 19000 | R-410A
212978728 | 1.95 | Yes | No | TEMPSTAR | HRCU-A-CB (Split System: Heat Pump with Remote Outdoor Unit-Air-Source) | Centrally-Ducted | DLCURAH24ABK | EN(A,D,W)4X36L17** | *80MS(N,L)0701712A* | 23400 | 17 | 10.5 | 8.1 | 25800 | 24200 | 93.8% | 2.04 | 18900 | R-410A
213770810 | 1.95 | Yes | No | COMFORTMAKER | HRCU-A-CB (Split System: Heat Pump with Remote Outdoor Unit-Air-Source) | Centrally-Ducted | CVH825GKA2* | EA*4X36L17A*+WALLCON | *80CTL0451712B* | 23400 | 16 | 10.5 | 8.1 | 21600 | 16800 | 77.78% | 1.92 | 20800 | R-410A
214649877 | 1.92 | Yes | Yes | JOHNSON CONTROLS | HRCU-A-CB (Split System: Heat Pump with Remote Outdoor Unit-Air-Source) | Centrally-Ducted | HH824E2S11 | CTU30B5XCS1+TXV | TM8V080B12MP12 | 23000 | 17 | 12 | 9.5 | 23000 | 17900 | 77.83% | 2 | 18100 | R-454B
211260955 | 1.55 | Yes | Yes | DAY & NIGHT | HRCU-A-CB (Split System: Heat Pump with Remote Outdoor Unit-Air-Source) | Centrally-Ducted | DLCURAH18ABK | EA*4X25L17A* | *95ESN0261410A* | 18600 | 16 | 11 | 8.5 | 18500 | 17400 | 94.05% | 2.12 | 12400 | R-410A
211261707 | 1.48 | Yes | Yes | DAY & NIGHT | HRCU-A-CB (Split System: Heat Pump with Remote Outdoor Unit-Air-Source) | Centrally-Ducted | DLCURAH18ABK | EA*4X30L17A* | *80VSL0451716A* | 17800 | 16 | 10.5 | 8.5 | 18300 | 18600 | 101.6% | 2.22 | 12300 | R-410A
211261725 | 1.47 | Yes | Yes | DAY & NIGHT | HRCU-A-CB (Split System: Heat Pump with Remote Outdoor Unit-Air-Source) | Centrally-Ducted | DLCURAH18ABK | EA*4X30L17A* | *80VSL0701716A* | 17600 | 16 | 10.5 | 8.5 | 18100 | 18600 | 102.8% | 2.24 | 12200 | R-410A
211261956 | 1.52 | Yes | No | DAY & NIGHT | HRCU-A-CB (Split System: Heat Pump with Remote Outdoor Unit-Air-Source) | Centrally-Ducted | DLCURAH18ABK | EA*4X30L17A* | *95ESN0261410A* | 18200 | 15.5 | 10.5 | 8.5 | 18800 | 18400 | 97.87% | 2.22 | 12600 | R-410A
213774487 | 2.02 | Yes | No | HEIL | HRCU-A-CB (Split System: Heat Pump with Remote Outdoor Unit-Air-Source) | Centrally-Ducted | HVH825GKA3* | EHD4X42AAL+WALLCON | *97CMN1002122B* | 24200 | 16 | 10.5 | 8.1 | 21400 | 16600 | 77.57% | 2 | 20600 | R-410A
213774657 | 2.02 | Yes | Yes | HEIL | HRCU-A-CB (Split System: Heat Pump with Remote Outdoor Unit-Air-Source) | Centrally-Ducted | HVH825GKA3* | EHD4X48AAL+WALLCON | *97CMN1002122B* | 24200 | 16 | 11 | 8.1 | 21200 | 16600 | 78.3% | 2.02 | 20600 | R-410A
213774707 | 2.02 | Yes | Yes | HEIL | HRCU-A-CB (Split System: Heat Pump with Remote Outdoor Unit-Air-Source) | Centrally-Ducted | HVH825GKA3* | EHD4X48AAL+WALLCON | *96CTN1002122B* | 24200 | 16 | 11 | 8.1 | 21200 | 16600 | 78.3% | 2.02 | 20600 | R-410A
216727363 | 1.85 | Yes | Yes | CARRIER | HRCU-A-CB (Split System: Heat Pump with Remote Outdoor Unit-Air-Source) | Centrally-Ducted | 37MUHAQ24AA3 | CAA**2417AM* | 59SP6B080V17**16 | 22200 | 16 | 10.5 | 8.5 | 21200 | 19200 | 90.57% | 1.96 | 18100 | R-454B
216727408 | 1.93 | Yes | Yes | CARRIER | HRCU-A-CB (Split System: Heat Pump with Remote Outdoor Unit-Air-Source) | Centrally-Ducted | 37MUHAQ24AA3 | CAA**2517AM* | 59SC2E060M14**12 | 23200 | 16 | 11 | 8.5 | 20800 | 18500 | 88.94% | 1.96 | 17700 | R-454B
216727415 | 1.92 | Yes | Yes | CARRIER | HRCU-A-CB (Split System: Heat Pump with Remote Outdoor Unit-Air-Source) | Centrally-Ducted | 37MUHAQ24AA3 | CAA**2517AM* | 59SC6A080M17**16 | 23000 | 16 | 11 | 8.5 | 20800 | 18500 | 88.94% | 1.98 | 17600 | R-454B
216727447 | 1.85 | Yes | No | CARRIER | HRCU-A-CB (Split System: Heat Pump with Remote Outdoor Unit-Air-Source) | Centrally-Ducted | 37MUHAQ24AA3 | CAA**3014AM* | 59SC6A060M14**12 | 22200 | 15.5 | 10.5 | 8.1 | 20800 | 18800 | 90.38% | 1.9 | 17700 | R-454B
216727467 | 1.85 | Yes | No | CARRIER | HRCU-A-CB (Split System: Heat Pump with Remote Outdoor Unit-Air-Source) | Centrally-Ducted | 37MUHAQ24AA3 | CAA**3017AM* | 58SU*B060M17**16 | 22200 | 16.5 | 10.5 | 8.1 | 20800 | 18700 | 89.9% | 1.85 | 17500 | R-454B
216727483 | 1.85 | Yes | No | CARRIER | HRCU-A-CB (Split System: Heat Pump with Remote Outdoor Unit-Air-Source) | Centrally-Ducted | 37MUHAQ24AA3 | CAA**3017AM* | 59SC2E080M17**16 | 22200 | 16.5 | 10.5 | 8.1 | 20800 | 18700 | 89.9% | 1.85 | 17500 | R-454B
216727540 | 1.87 | Yes | No | CARRIER | HRCU-A-CB (Split System: Heat Pump with Remote Outdoor Unit-Air-Source) | Centrally-Ducted | 37MUHAQ24AA3 | CAA**3617AM* | 59SC2E060M17**14 | 22400 | 16 | 10.5 | 8.1 | 20800 | 18700 | 89.9% | 1.9 | 17600 | R-454B
216727565 | 1.85 | Yes | No | CARRIER | HRCU-A-CB (Split System: Heat Pump with Remote Outdoor Unit-Air-Source) | Centrally-Ducted | 37MUHAQ24AA3 | CAA**3617AM* | GG96VTAB48080B** | 22200 | 16 | 10.5 | 8.1 | 20800 | 18700 | 89.9% | 1.85 | 17500 | R-454B
216727583 | 1.9 | Yes | Yes | CARRIER | HRCU-A-CB (Split System: Heat Pump with Remote Outdoor Unit-Air-Source) | Centrally-Ducted | 37MUHAQ24AA3 | CAA**3717AM* | 58SU*B040M17**12 | 22800 | 16.5 | 11 | 8.5 | 20600 | 18400 | 89.32% | 1.96 | 17500 | R-454B
216727608 | 1.88 | Yes | Yes | CARRIER | HRCU-A-CB (Split System: Heat Pump with Remote Outdoor Unit-Air-Source) | Centrally-Ducted | 37MUHAQ24AA3 | CAA**3717AM* | 59SP6B060V14**12 | 22600 | 16 | 11 | 8.5 | 20600 | 18400 | 89.32% | 1.96 | 17500 | R-454B
216727656 | 1.95 | Yes | Yes | CARRIER | HRCU-A-CB (Split System: Heat Pump with Remote Outdoor Unit-Air-Source) | Centrally-Ducted | 37MUHAQ24AA3 | CAA**3721AM* | 58TP*B090V21**20 | 23400 | 16 | 11 | 8.5 | 20800 | 18600 | 89.42% | 1.98 | 17700 | R-454B
212979201 | 2.02 | Yes | Yes | TEMPSTAR | HRCU-A-CB (Split System: Heat Pump with Remote Outdoor Unit-Air-Source) | Centrally-Ducted | DLCURAH24ABK | EA*4X37L21A* | *80MS(N,L)0701716A* | 24200 | 17.5 | 10.5 | 8.5 | 25200 | 21600 | 85.71% | 1.82 | 18700 | R-410A
212979903 | 1.95 | Yes | Yes | TEMPSTAR | HRCU-A-CB (Split System: Heat Pump with Remote Outdoor Unit-Air-Source) | Centrally-Ducted | DLCURAH24ABK | EN(A,D)4X24L17** | *80MS(N,L)0901714A* | 23400 | 16.5 | 10 | 8.5 | 27000 | 24400 | 90.37% | 2.02 | 19500 | R-410A
211712545 | 2.55 | No | No | TEMPSTAR | HRCU-A-CB (Split System: Heat Pump with Remote Outdoor Unit-Air-Source) | Centrally-Ducted | DLCURAH30ABK | EA*4X42L21A* | *92ESN0802120A* | 30600 | 15.2 | 9 | 8.1 | 34200 | 27000 | 78.95% | 1.82 | 23400 | R-410A
212980187 | 2.45 | No | No | TEMPSTAR | HRCU-A-CB (Split System: Heat Pump with Remote Outdoor Unit-Air-Source) | Centrally-Ducted | DLCURAH30ABK | EA*4X36L21A* | *80MS(N,L)0902116A* | 29400 | 15.2 | 9 | 8.1 | 34000 | 28000 | 82.35% | 1.76 | 23400 | R-410A
213296629 | 2.83 | No | No | YORK | HRCU-A-CB (Split System: Heat Pump with Remote Outdoor Unit-Air-Source) | Centrally-Ducted | HMH72B341 | XAFC36DBCN1 | Y81E100C20SMPS1 | 34000 | 17.5 | 9.5 | 8.5 | 33400 | 24200 | 72.46% | 2.14 | 25400 | R-410A
213296688 | 2.77 | Yes | No | YORK | HRCU-A-CB (Split System: Heat Pump with Remote Outdoor Unit-Air-Source) | Centrally-Ducted | HMH72B341 | XAHB36DBCN1 | Y81E080B12SMPS1 | 33200 | 17.5 | 10 | 8.1 | 32800 | 23000 | 70.12% | 2 | 24600 | R-410A
213296770 | 2.83 | Yes | No | YORK | HRCU-A-CB (Split System: Heat Pump with Remote Outdoor Unit-Air-Source) | Centrally-Ducted | HMH72B341 | XAFC36DBCN1 | Y81E080B12SMPS1 | 34000 | 18 | 10 | 8.1 | 33400 | 24000 | 71.86% | 2.08 | 25400 | R-410A
213296772 | 2.83 | Yes | Yes | YORK | HRCU-A-CB (Split System: Heat Pump with Remote Outdoor Unit-Air-Source) | Centrally-Ducted | HMH72B341 | XAFB36DXXN1+TXV | Y81E040A12SMPS1 | 34000 | 18 | 10 | 8.5 | 33400 | 24200 | 72.46% | 2.1 | 25600 | R-410A
216727340 | 1.83 | Yes | No | CARRIER | HRCU-A-CB (Split System: Heat Pump with Remote Outdoor Unit-Air-Source) | Centrally-Ducted | 37MUHAQ24AA3 | CAA**2417AM* | 58TN*B045C17**12 | 22000 | 15.5 | 10.5 | 8.5 | 21000 | 19200 | 91.43% | 1.98 | 18000 | R-454B
216727349 | 1.82 | Yes | No | CARRIER | HRCU-A-CB (Split System: Heat Pump with Remote Outdoor Unit-Air-Source) | Centrally-Ducted | 37MUHAQ24AA3 | CAA**2417AM* | 59MN7C060C17**14 | 21800 | 15.5 | 10.5 | 8.5 | 21000 | 19100 | 90.95% | 1.96 | 17900 | R-454B
216727424 | 1.92 | Yes | Yes | CARRIER | HRCU-A-CB (Split System: Heat Pump with Remote Outdoor Unit-Air-Source) | Centrally-Ducted | 37MUHAQ24AA3 | CAA**2517AM* | 59TN6C060C17**14 | 23000 | 16.5 | 11 | 8.5 | 20800 | 18500 | 88.94% | 1.96 | 17600 | R-454B
216727665 | 1.95 | Yes | Yes | CARRIER | HRCU-A-CB (Split System: Heat Pump with Remote Outdoor Unit-Air-Source) | Centrally-Ducted | 37MUHAQ24AA3 | CAA**3721AM* | 59MN7C100C21**22 | 23400 | 16 | 11 | 8.5 | 20800 | 18500 | 88.94% | 1.98 | 17600 | R-454B
213296547 | 2.83 | Yes | Yes | YORK | HRCU-A-CB (Split System: Heat Pump with Remote Outdoor Unit-Air-Source) | Centrally-Ducted | HMH72B341 | XAFC36DXXN1+TXV | Y81E080C20SMPS1 | 34000 | 18 | 10 | 8.5 | 33400 | 24400 | 73.05% | 2.12 | 25800 | R-410A
213296581 | 2.75 | No | No | YORK | HRCU-A-CB (Split System: Heat Pump with Remote Outdoor Unit-Air-Source) | Centrally-Ducted | HMH72B341 | XAUB30CXXN1+TXV | Y82E080B12LMPS1 | 33000 | 18.5 | 9.5 | 8.1 | 33000 | 23400 | 70.91% | 2.04 | 26400 | R-410A
213296672 | 2.78 | No | No | YORK | HRCU-A-CB (Split System: Heat Pump with Remote Outdoor Unit-Air-Source) | Centrally-Ducted | HMH72B341 | XAHC36DXXN1+TXV | Y81E100B12SMPS1 | 33400 | 17.5 | 9.5 | 8.1 | 32800 | 23200 | 70.73% | 2.02 | 24800 | R-410A
213296679 | 2.83 | No | No | YORK | HRCU-A-CB (Split System: Heat Pump with Remote Outdoor Unit-Air-Source) | Centrally-Ducted | HMH72B341 | XAUB36DXXN1+TXV | Y81E100B12SMPS1 | 34000 | 18 | 9.5 | 8.1 | 34000 | 24600 | 72.35% | 2.1 | 25800 | R-410A
210600133 | 2.75 | Yes | Yes | TEMPSTAR | HRCU-A-CB (Split System: Heat Pump with Remote Outdoor Unit-Air-Source) | Centrally-Ducted | TVH837GKA** | EHD4X60AAL+WALLCON | *80CTL1352422A* | 33000 | 17 | 11.5 | 8.1 | 32200 | 24800 | 77.02% | 2.02 | 31200 | R-410A
216819750 | 3.38 | Yes | No | RUUD | HRCU-A-CB (Split System: Heat Pump with Remote Outdoor Unit-Air-Source) | Centrally-Ducted | RD18AY48AJVC | RCFY4824STANM | R962V0855A21M4 | 40500 | 17 | 10 | 8.1 | 40500 | 37800 | 93.33% | 2.1 | 40500 | R-454B
216819893 | 3.42 | Yes | No | RUUD | HRCU-A-CB (Split System: Heat Pump with Remote Outdoor Unit-Air-Source) | Centrally-Ducted | RD18AY48AJVC | RCFY4821STANM | R801V1004A17UH | 41000 | 17 | 10 | 8.1 | 41000 | 37800 | 92.2% | 2.1 | 40000 | R-454B
216819993 | 3.38 | Yes | No | RUUD | HRCU-A-CB (Split System: Heat Pump with Remote Outdoor Unit-Air-Source) | Centrally-Ducted | RD18AY48AJVC | RCFY4821STANM | R801V0704A17UH | 40500 | 16 | 10 | 8.1 | 40500 | 38000 | 93.83% | 2 | 40500 | R-454B
216820052 | 3.42 | Yes | No | RUUD | HRCU-A-CB (Split System: Heat Pump with Remote Outdoor Unit-Air-Source) | Centrally-Ducted | RD18AY48AJVC | RCFY4821STANM | R962V1005A21M4 | 41000 | 17 | 10 | 8.1 | 41000 | 37800 | 92.2% | 2.1 | 40000 | R-454B
213296711 | 2.65 | No | No | YORK | HRCU-A-CB (Split System: Heat Pump with Remote Outdoor Unit-Air-Source) | Centrally-Ducted | HMH72B341 | XAHB30CXXN1+TXV | Y82E080B12LMPS1 | 31800 | 18 | 9.5 | 8.1 | 32200 | 22600 | 70.19% | 2 | 24800 | R-410A
213296747 | 2.83 | No | No | YORK | HRCU-A-CB (Split System: Heat Pump with Remote Outdoor Unit-Air-Source) | Centrally-Ducted | HMH72B341 | XAUB36DXXN1+TXV | Y82E080B12LMPS1 | 34000 | 18.5 | 9.5 | 8.1 | 33400 | 24000 | 71.86% | 2.08 | 25400 | R-410A
214240099 | 2.73 | Yes | Yes | DAY & NIGHT | HRCU-A-CB (Split System: Heat Pump with Remote Outdoor Unit-Air-Source) | Centrally-Ducted | CVH837GKA** | EN(A,D,W)4X60L24**+WALLCON | *96CTN1202422B* | 32800 | 17.5 | 11.7 | 8.1 | 32200 | 24600 | 76.4% | 1.96 | 31200 | R-410A
210599877 | 1.98 | Yes | Yes | TEMPSTAR | HRCU-A-CB (Split System: Heat Pump with Remote Outdoor Unit-Air-Source) | Centrally-Ducted | TVH825GKA2* | EA*4X42L24A*+WALLCON | *97CMN1002122A* | 23800 | 16.5 | 11 | 8.1 | 21400 | 16600 | 77.57% | 1.96 | 20600 | R-410A
215935479 | 3 | Yes | Yes | COMFORTMAKER | HRCU-A-CB (Split System: Heat Pump with Remote Outdoor Unit-Air-Source) | Centrally-Ducted | C5H3V36*K*AAA* | EVM5X61M24A*+WALLCON | *80CTL1352422B* | 36000 | 22.5 | 12.5 | 8.5 | 37600 | 28200 | 75% | 2.04 | 32200 | R-454B
215935879 | 2.93 | Yes | Yes | COMFORTMAKER | HRCU-A-CB (Split System: Heat Pump with Remote Outdoor Unit-Air-Source) | Centrally-Ducted | C5H3V36*K*AAA* | EVD5X38M17A*+WALLCON | *97CMN0601714B* | 35200 | 21 | 11.5 | 8.5 | 38000 | 28000 | 73.68% | 2.06 | 32200 | R-454B
215935979 | 2.83 | Yes | Yes | COMFORTMAKER | HRCU-A-CB (Split System: Heat Pump with Remote Outdoor Unit-Air-Source) | Centrally-Ducted | C5H3V36*K*AAA* | EVD5X42M21A*+WALLCON | *80CTL0451712B* | 34000 | 20 | 11 | 8.5 | 39500 | 29000 | 73.42% | 2.02 | 33000 | R-454B
215936179 | 2.97 | Yes | Yes | COMFORTMAKER | HRCU-A-CB (Split System: Heat Pump with Remote Outdoor Unit-Air-Source) | Centrally-Ducted | C5H3V36*K*AAA* | EVD5X42M24A*+WALLCON | *80CTL1102120B* | 35600 | 22 | 12.5 | 8.5 | 38500 | 28400 | 73.77% | 2.04 | 32800 | R-454B
215935629 | 2.85 | Yes | Yes | COMFORTMAKER | HRCU-A-CB (Split System: Heat Pump with Remote Outdoor Unit-Air-Source) | Centrally-Ducted | C5H3V36*K*AAA* | EVD5X36M21A*+WALLCON | *80CTL0701716B* | 34200 | 20.5 | 11.5 | 8.5 | 39000 | 28400 | 72.82% | 2.02 | 32400 | R-454B
216732988 | 1.85 | Yes | Yes | COMFORTMAKER | HRCU-A-CB (Split System: Heat Pump with Remote Outdoor Unit-Air-Source) | Centrally-Ducted | D5CUHAH24AAK | EA*5X24M17A* | *96VSN0801716B* | 22200 | 16 | 10.5 | 8.5 | 21200 | 19200 | 90.57% | 1.96 | 18100 | R-454B
216733047 | 1.82 | Yes | No | COMFORTMAKER | HRCU-A-CB (Split System: Heat Pump with Remote Outdoor Unit-Air-Source) | Centrally-Ducted | D5CUHAH24AAK | EA*5X24M17A* | *96VTN0401410B* | 21800 | 15.2 | 10 | 8.1 | 21000 | 19200 | 91.43% | 1.9 | 18000 | R-454B
216733229 | 1.93 | Yes | Yes | COMFORTMAKER | HRCU-A-CB (Split System: Heat Pump with Remote Outdoor Unit-Air-Source) | Centrally-Ducted | D5CUHAH24AAK | EA*5X25M17A* | *80VSL0701412B* | 23200 | 17 | 11 | 8.5 | 20800 | 18400 | 88.46% | 1.96 | 17500 | R-454B
216733238 | 1.9 | Yes | Yes | COMFORTMAKER | HRCU-A-CB (Split System: Heat Pump with Remote Outdoor Unit-Air-Source) | Centrally-Ducted | D5CUHAH24AAK | EA*5X25M17A* | *80VSL0701716B* | 22800 | 16.5 | 11 | 8.5 | 20600 | 18400 | 89.32% | 1.98 | 17500 | R-454B
216733247 | 1.93 | Yes | Yes | COMFORTMAKER | HRCU-A-CB (Split System: Heat Pump with Remote Outdoor Unit-Air-Source) | Centrally-Ducted | D5CUHAH24AAK | EA*5X25M17A* | *80VSL0901716B* | 23200 | 16.5 | 11 | 8.5 | 20800 | 18500 | 88.94% | 1.96 | 17600 | R-454B
216732788 | 1.83 | Yes | Yes | COMFORTMAKER | HRCU-A-CB (Split System: Heat Pump with Remote Outdoor Unit-Air-Source) | Centrally-Ducted | D5CUHAH24AAK | EA*5X24M17A* | *80CTL0701412B* | 22000 | 16 | 10.5 | 8.5 | 21000 | 19100 | 90.95% | 1.96 | 17900 | R-454B
215937749 | 3.63 | Yes | Yes | COMFORTMAKER | HRCU-A-CB (Split System: Heat Pump with Remote Outdoor Unit-Air-Source) | Centrally-Ducted | C5H3V48*K*AAA* | EVD5X48M21A*+WALLCON | *80CTL0901716B* | 43500 | 20 | 11.5 | 8.1 | 52500 | 37600 | 71.62% | 2 | 43000 | R-454B
214238958 | 2.65 | Yes | Yes | COMFORTMAKER | HRCU-A-CB (Split System: Heat Pump with Remote Outdoor Unit-Air-Source) | Centrally-Ducted | CVH837GKA2* | END4X42L17**+WALLCON | *80CTL0451712B* | 31800 | 16.5 | 11 | 8.1 | 33400 | 25000 | 74.85% | 1.86 | 31800 | R-410A
214239158 | 2.65 | Yes | Yes | COMFORTMAKER | HRCU-A-CB (Split System: Heat Pump with Remote Outdoor Unit-Air-Source) | Centrally-Ducted | CVH837GKA2* | EN(A,D,W)4X42L21**+WALLCON | *96CTN1002122B* | 31800 | 16.5 | 11 | 8.1 | 33000 | 24400 | 73.94% | 1.88 | 31200 | R-410A
214239208 | 2.7 | Yes | Yes | COMFORTMAKER | HRCU-A-CB (Split System: Heat Pump with Remote Outdoor Unit-Air-Source) | Centrally-Ducted | CVH837GKA2* | EN(A,D,W)4X48L21**+WALLCON | *80CTL1102120B* | 32400 | 17 | 11.5 | 8.1 | 32600 | 24600 | 75.46% | 1.96 | 31400 | R-410A
214239358 | 2.73 | Yes | Yes | COMFORTMAKER | HRCU-A-CB (Split System: Heat Pump with Remote Outdoor Unit-Air-Source) | Centrally-Ducted | CVH837GKA2* | EN(A,D,W)4X60L24**+WALLCON | *80CTL0902120B* | 32800 | 17.5 | 12 | 8.1 | 32200 | 24600 | 76.4% | 1.96 | 31200 | R-410A
214239558 | 2.62 | Yes | Yes | COMFORTMAKER | HRCU-A-CB (Split System: Heat Pump with Remote Outdoor Unit-Air-Source) | Centrally-Ducted | CVH837GKA** | EN(A,D)4X36L21**+WALLCON | *80CTL1102120B* | 31400 | 16.5 | 11 | 8.1 | 33000 | 24000 | 72.73% | 1.82 | 31000 | R-410A
213079014 | 3.05 | Yes | Yes | COMFORTMAKER | HRCU-A-CB (Split System: Heat Pump with Remote Outdoor Unit-Air-Source) | Centrally-Ducted | DLCURAH36ABK | EA*4X43L21A* | *80MSU0401712A* | 36600 | 16 | 10 | 8.5 | 38500 | 34800 | 90.39% | 2.08 | 29000 | R-410A
212981758 | 2.02 | Yes | Yes | TEMPSTAR | HRCU-A-CB (Split System: Heat Pump with Remote Outdoor Unit-Air-Source) | Centrally-Ducted | DLCURAH24ABK | EA*4X37L17A* | *80MSU1002120A* | 24200 | 16.5 | 10 | 8.5 | 25200 | 22000 | 87.3% | 1.84 | 18800 | R-410A
212983160 | 1.95 | No | No | TEMPSTAR | HRCU-A-CB (Split System: Heat Pump with Remote Outdoor Unit-Air-Source) | Centrally-Ducted | DLCURAH24ABK | EA*4X30L17A* | *92MSN0401712A* | 23400 | 16 | 9.5 | 8.5 | 26400 | 24800 | 93.94% | 2.04 | 19300 | R-410A
215864792 | 2.73 | Yes | Yes | AMERICAN STANDARD | HRCU-A-CB (Split System: Heat Pump with Remote Outdoor Unit-Air-Source) | Centrally-Ducted | 5A6V8X36A1 | 5PX*BD06AS3 | S8V2B080M4PCB | 32800 | 18.1 | 10 | 8.5 | 34400 | 26000 | 75.58% | 2 | 32000 | R-454B
215864808 | 2.75 | Yes | Yes | AMERICAN STANDARD | HRCU-A-CB (Split System: Heat Pump with Remote Outdoor Unit-Air-Source) | Centrally-Ducted | 5A6V8X36A1 | 5PX*CD07AS3 | S8V2C100M5PCB | 33000 | 18.1 | 10 | 8.5 | 34200 | 25800 | 75.44% | 2.1 | 31800 | R-454B
215864826 | 3.71 | Yes | Yes | AMERICAN STANDARD | HRCU-A-CB (Split System: Heat Pump with Remote Outdoor Unit-Air-Source) | Centrally-Ducted | 5A6V8X48A1 | 5PX*B006AS3 | S8V2B080M4PCB | 44500 | 18.1 | 10 | 8.5 | 46000 | 35200 | 76.52% | 2.1 | 43000 | R-454B
215864892 | 3.83 | Yes | Yes | AMERICAN STANDARD | HRCU-A-CB (Split System: Heat Pump with Remote Outdoor Unit-Air-Source) | Centrally-Ducted | 5A6V8X48A1 | 5PX*D010AS3 | S9V2C100U4VSB+LRP | 46000 | 18.1 | 10.5 | 8.5 | 45500 | 34800 | 76.48% | 2.1 | 42000 | R-454B
214242480 | 1.93 | Yes | No | COMFORTMAKER | HRCU-A-CB (Split System: Heat Pump with Remote Outdoor Unit-Air-Source) | Centrally-Ducted | CVH825GKA2* | EN(A,D)4X24L17**+WALLCON | *97CMN0801714B* | 23200 | 16 | 10.5 | 8.1 | 22000 | 16900 | 76.82% | 1.92 | 21200 | R-410A
214242880 | 2 | Yes | Yes | COMFORTMAKER | HRCU-A-CB (Split System: Heat Pump with Remote Outdoor Unit-Air-Source) | Centrally-Ducted | CVH825GKA2* | END4X42L17**+WALLCON | *80CTL0701716B* | 24000 | 16.5 | 11 | 8.1 | 21400 | 16700 | 78.04% | 1.98 | 20800 | R-410A
214243000 | 1.98 | Yes | Yes | COMFORTMAKER | HRCU-A-CB (Split System: Heat Pump with Remote Outdoor Unit-Air-Source) | Centrally-Ducted | CVH825GKA2* | EN(A,D,W)4X42L21**+WALLCON | *80CTL1102120B* | 23800 | 16.5 | 11 | 8.1 | 21400 | 16600 | 77.57% | 1.96 | 20800 | R-410A
214243150 | 2 | Yes | Yes | COMFORTMAKER | HRCU-A-CB (Split System: Heat Pump with Remote Outdoor Unit-Air-Source) | Centrally-Ducted | CVH825GKA2* | EN(A,D,W)4X48L21**+WALLCON | *97CMN0801714B* | 24000 | 16.5 | 11 | 8.1 | 21400 | 16600 | 77.57% | 2 | 20600 | R-410A
213780881 | 2.73 | Yes | Yes | DAY & NIGHT | HRCU-A-CB (Split System: Heat Pump with Remote Outdoor Unit-Air-Source) | Centrally-Ducted | CVH837GKA2* | EA*4X37L21A*+WALLCON | *80CTL0902120B* | 32800 | 17 | 11 | 8.5 | 33000 | 25000 | 75.76% | 1.98 | 31600 | R-410A
213780981 | 2.62 | Yes | No | DAY & NIGHT | HRCU-A-CB (Split System: Heat Pump with Remote Outdoor Unit-Air-Source) | Centrally-Ducted | CVH837GKA2* | EA*4X42L21A*+WALLCON | *80CTL0701716B* | 31400 | 17 | 10.5 | 8.1 | 33200 | 24400 | 73.49% | 1.86 | 31400 | R-410A
213079230 | 2.92 | Yes | No | COMFORTMAKER | HRCU-A-CB (Split System: Heat Pump with Remote Outdoor Unit-Air-Source) | Centrally-Ducted | DLCURAH36ABK | EA*4X42L21A* | *80MSU0802120A* | 35000 | 16.5 | 10 | 8.1 | 38500 | 35000 | 90.91% | 1.9 | 29200 | R-410A
213079348 | 3.02 | Yes | No | COMFORTMAKER | HRCU-A-CB (Split System: Heat Pump with Remote Outdoor Unit-Air-Source) | Centrally-Ducted | DLCURAH36ABK | EA*4X37L17A* | *92MSN0601412A* | 36200 | 15.2 | 10 | 8.5 | 38500 | 35200 | 91.43% | 2 | 29400 | R-410A
213079714 | 2.98 | Yes | No | COMFORTMAKER | HRCU-A-CB (Split System: Heat Pump with Remote Outdoor Unit-Air-Source) | Centrally-Ducted | DLCURAH36ABK | EN(A,D,W)4X48L21** | *92MSN0802120A* | 35800 | 16.5 | 10 | 8.1 | 38500 | 34800 | 90.39% | 2 | 29200 | R-410A
210599895 | 2.02 | Yes | Yes | TEMPSTAR | HRCU-A-CB (Split System: Heat Pump with Remote Outdoor Unit-Air-Source) | Centrally-Ducted | TVH825GKA2* | EA*4X48L21A*+WALLCON | *80CSU0401712A* | 24200 | 17 | 11 | 8.1 | 21000 | 16500 | 78.57% | 2.02 | 20400 | R-410A
210599911 | 2 | Yes | Yes | TEMPSTAR | HRCU-A-CB (Split System: Heat Pump with Remote Outdoor Unit-Air-Source) | Centrally-Ducted | TVH825GKA2* | EA*4X48L24A*+WALLCON | *80CSU1002120A* | 24000 | 16.5 | 11 | 8.1 | 21000 | 16600 | 79.05% | 2.02 | 20400 | R-410A
216551787 | 4.46 | Yes | Yes | RUUD | HRCU-A-CB (Split System: Heat Pump with Remote Outdoor Unit-Air-Source) | Centrally-Ducted | UP19AY60AJVC | RCFY6021SEAAM | U98MV0855A21UP | 53500 | 17 | 10 | 10 | 53500 | 48500 | 90.65% | 2 | 51000 | R-454B
216551854 | 4.46 | Yes | Yes | RUUD | HRCU-A-CB (Split System: Heat Pump with Remote Outdoor Unit-Air-Source) | Centrally-Ducted | UP19AY60AJVC | RCFY6021SEAAM | U97MV0855A21DH | 53500 | 17 | 10 | 10 | 53500 | 48500 | 90.65% | 2 | 51000 | R-454B
215864894 | 3.83 | Yes | Yes | AMERICAN STANDARD | HRCU-A-CB (Split System: Heat Pump with Remote Outdoor Unit-Air-Source) | Centrally-Ducted | 5A6V8X48A1 | 5PX*D010AS3 | S9V2C080U5PSC+LRP | 46000 | 18.1 | 10.5 | 8.5 | 45500 | 34800 | 76.48% | 2.1 | 42000 | R-454B
215864958 | 3.79 | Yes | Yes | AMERICAN STANDARD | HRCU-A-CB (Split System: Heat Pump with Remote Outdoor Unit-Air-Source) | Centrally-Ducted | 5A6V8X48A1 | 5TXCD008AS3 | S9V2C100U5PSC+LRP | 45500 | 18.1 | 10 | 8.5 | 45500 | 35200 | 77.36% | 2.1 | 42500 | R-454B
204299916 | 2.7 | Yes | Yes | BRYANT HEATING AND COOLING SYSTEMS | HRCU-A-CB (Split System: Heat Pump with Remote Outdoor Unit-Air-Source) | Centrally-Ducted | 288BNV037*0**A* | CNPV*4824AL*+UI | 987MB66100C21*** | 32400 | 17.5 | 11.7 | 8.1 | 33000 | 24800 | 75.15% | 1.96 | 31400 | R-410A
214239808 | 2.65 | Yes | Yes | COMFORTMAKER | HRCU-A-CB (Split System: Heat Pump with Remote Outdoor Unit-Air-Source) | Centrally-Ducted | CVH837GKA** | EN(A,D,W)4X42L21**+WALLCON | *97CMN1002122B* | 31800 | 16.5 | 11 | 8.1 | 33000 | 24400 | 73.94% | 1.88 | 31200 | R-410A
214239878 | 2.7 | Yes | Yes | COMFORTMAKER | HRCU-A-CB (Split System: Heat Pump with Remote Outdoor Unit-Air-Source) | Centrally-Ducted | CVH837GKA** | EN(A,D,W)4X48L21**+WALLCON | *80CTL0902120B* | 32400 | 17 | 11.7 | 8.1 | 32600 | 24600 | 75.46% | 1.96 | 31400 | R-410A
214239978 | 2.7 | Yes | Yes | COMFORTMAKER | HRCU-A-CB (Split System: Heat Pump with Remote Outdoor Unit-Air-Source) | Centrally-Ducted | CVH837GKA** | EN(A,D)4X48L24**+WALLCON | *80CTL1102120B* | 32400 | 17 | 11.5 | 8.1 | 32600 | 24600 | 75.46% | 1.96 | 31400 | R-410A
213607593 | 1.51 | Yes | Yes | DAY & NIGHT | HRCU-A-CB (Split System: Heat Pump with Remote Outdoor Unit-Air-Source) | Centrally-Ducted | DLCURAH18ABK | FTMA4X24L0B* |  | 18100 | 16.5 | 11 | 8.5 | 18200 | 18200 | 100% | 2.2 | 12400 | R-410A
209852036 | 1.5 | Yes | Yes | ARCOAIRE | HRCU-A-CB (Split System: Heat Pump with Remote Outdoor Unit-Air-Source) | Centrally-Ducted | DLCURAH18ABK | DLFUAAH18XAK |  | 18000 | 18 | 12.4 | 9.3 | 19000 | 16500 | 86.84% | 2.04 | 13500 | R-410A
215389811 | 2.95 | Yes | No | CARRIER | HRCU-A-CB (Split System: Heat Pump with Remote Outdoor Unit-Air-Source) | Centrally-Ducted | 38MURAQ36AB3* | CNPV*4217AL* | 59TP6C060V17**16 | 35400 | 15.5 | 10 | 8.5 | 38500 | 35000 | 90.91% | 1.94 | 29400 | R-410A
212384677 | 3.03 | Yes | No | AIRQUEST | HRCU-A-CB (Split System: Heat Pump with Remote Outdoor Unit-Air-Source) | Centrally-Ducted | DLCURAH36ABK | EN(A,D,W)4X42L21** | *92ESN0802120A* | 36400 | 15.5 | 10 | 8.1 | 39500 | 35200 | 89.11% | 1.92 | 29400 | R-410A
212383006 | 2.97 | No | No | TEMPSTAR | HRCU-A-CB (Split System: Heat Pump with Remote Outdoor Unit-Air-Source) | Centrally-Ducted | DLCURAH36ABK | EA*4X36L17A* | *80ES(N,L)0901714A* | 35600 | 15.5 | 9.5 | 8.1 | 39500 | 35200 | 89.11% | 1.84 | 29600 | R-410A
216734362 | 1.87 | Yes | Yes | DAY & NIGHT | HRCU-A-CB (Split System: Heat Pump with Remote Outdoor Unit-Air-Source) | Centrally-Ducted | D5CUHAH24AAK | EA*5X36M17A* | *80MS(N,L)0451412A* | 22400 | 16 | 11 | 8.5 | 20800 | 18700 | 89.9% | 1.96 | 17600 | R-454B
216734482 | 1.85 | Yes | No | DAY & NIGHT | HRCU-A-CB (Split System: Heat Pump with Remote Outdoor Unit-Air-Source) | Centrally-Ducted | D5CUHAH24AAK | EA*5X36M17A* | *80CTL0451712B* | 22200 | 16 | 10.5 | 8.1 | 20800 | 18700 | 89.9% | 1.85 | 17600 | R-454B
213771110 | 2 | Yes | Yes | COMFORTMAKER | HRCU-A-CB (Split System: Heat Pump with Remote Outdoor Unit-Air-Source) | Centrally-Ducted | CVH825GKA2* | EA*4X37L17A*+WALLCON | *96CTN0601714B* | 24000 | 16 | 11 | 8.1 | 21400 | 16800 | 78.5% | 1.98 | 20800 | R-410A
213080248 | 3.02 | Yes | No | COMFORTMAKER | HRCU-A-CB (Split System: Heat Pump with Remote Outdoor Unit-Air-Source) | Centrally-Ducted | DLCURAH36ABK | EN(A,D,W)4X48L21** | *96MSN0802120A* | 36200 | 16 | 10 | 8.1 | 38500 | 35000 | 90.91% | 2.02 | 29200 | R-410A
213080415 | 3.07 | Yes | Yes | COMFORTMAKER | HRCU-A-CB (Split System: Heat Pump with Remote Outdoor Unit-Air-Source) | Centrally-Ducted | DLCURAH36ABK | EA*4X43L21A* | *96MSN1002122A* | 36800 | 16 | 10 | 8.5 | 38500 | 34800 | 90.39% | 2.1 | 29000 | R-410A
213080649 | 2.93 | No | No | COMFORTMAKER | HRCU-A-CB (Split System: Heat Pump with Remote Outdoor Unit-Air-Source) | Centrally-Ducted | DLCURAH36ABK | EA*4X36L17A* | *95MSU0601716A* | 35200 | 15.5 | 9.5 | 8.1 | 39000 | 35200 | 90.26% | 1.84 | 29600 | R-410A
213080685 | 3.05 | Yes | Yes | COMFORTMAKER | HRCU-A-CB (Split System: Heat Pump with Remote Outdoor Unit-Air-Source) | Centrally-Ducted | DLCURAH36ABK | EA*4X37L21A* | *95MSU0601716A* | 36600 | 16 | 10 | 8.5 | 38500 | 35000 | 90.91% | 2.06 | 29200 | R-410A
214649812 | 1.92 | Yes | Yes | JOHNSON CONTROLS | HRCU-A-CB (Split System: Heat Pump with Remote Outdoor Unit-Air-Source) | Centrally-Ducted | HH824E2S11 | CTU30B5XCS1+TXV | TM8E080B12MP11 | 23000 | 17 | 12 | 9.5 | 23000 | 18400 | 80% | 2 | 17900 | R-454B
213079996 | 2.92 | No | No | COMFORTMAKER | HRCU-A-CB (Split System: Heat Pump with Remote Outdoor Unit-Air-Source) | Centrally-Ducted | DLCURAH36ABK | EA*4X36L17A* | *96MSN0801716A* | 35000 | 15.2 | 9.5 | 8.1 | 39000 | 35400 | 90.77% | 1.82 | 29600 | R-410A
214649778 | 3.67 | Yes | Yes | JOHNSON CONTROLS | HRCU-A-CB (Split System: Heat Pump with Remote Outdoor Unit-Air-Source) | Centrally-Ducted | HH860E2S11 | CTU60D5XGS1+TXV | TM9V120D20MP12 | 44000 | 18 | 11.7 | 9 | 44500 | 33400 | 75.06% | 2 | 32400 | R-454B
214649914 | 3.75 | Yes | Yes | JOHNSON CONTROLS | HRCU-A-CB (Split System: Heat Pump with Remote Outdoor Unit-Air-Source) | Centrally-Ducted | HH860E2S11 | CTU60D5XGS1+TXV | TM9E120D20MP12 | 45000 | 17 | 11 | 9 | 47000 | 35000 | 74.47% | 2 | 35600 | R-454B
214242720 | 1.95 | Yes | No | COMFORTMAKER | HRCU-A-CB (Split System: Heat Pump with Remote Outdoor Unit-Air-Source) | Centrally-Ducted | CVH825GKA2* | EN(A,D,W)4X36L17**+WALLCON | *96CTN0601714B* | 23400 | 16 | 10.5 | 8.1 | 21600 | 16800 | 77.78% | 1.9 | 20800 | R-410A
213772561 | 2.02 | Yes | No | DAY & NIGHT | HRCU-A-CB (Split System: Heat Pump with Remote Outdoor Unit-Air-Source) | Centrally-Ducted | CVH825GKA2* | EHD4X48AAL+WALLCON | *96CTN0601714B* | 24200 | 16 | 10.5 | 8.1 | 21400 | 16700 | 78.04% | 2 | 20600 | R-410A
216727696 | 1.93 | Yes | Yes | CARRIER | HRCU-A-CB (Split System: Heat Pump with Remote Outdoor Unit-Air-Source) | Centrally-Ducted | 37MUHAQ24AA3 | CAA**3721AM* | 59TP6C080V21**20 | 23200 | 16.5 | 11 | 8.5 | 20800 | 18500 | 88.94% | 1.96 | 17500 | R-454B
216727777 | 1.88 | Yes | No | CARRIER | HRCU-A-CB (Split System: Heat Pump with Remote Outdoor Unit-Air-Source) | Centrally-Ducted | 37MUHAQ24AA3 | CSAH*2412AM* | 59SU5B100M21**22 | 22600 | 16 | 10.5 | 8.1 | 21200 | 19100 | 90.09% | 1.85 | 17900 | R-454B
216727810 | 1.87 | Yes | No | CARRIER | HRCU-A-CB (Split System: Heat Pump with Remote Outdoor Unit-Air-Source) | Centrally-Ducted | 37MUHAQ24AA3 | CSAH*3012AM* | 58S(B,C)*B070M21**16 | 22400 | 15.2 | 10.5 | 8.1 | 21000 | 18900 | 90% | 1.9 | 17700 | R-454B
216727812 | 1.88 | Yes | No | CARRIER | HRCU-A-CB (Split System: Heat Pump with Remote Outdoor Unit-Air-Source) | Centrally-Ducted | 37MUHAQ24AA3 | CSAH*3012AM* | 58S(B,C)*B090M21**16 | 22600 | 15.2 | 10.5 | 8.1 | 21000 | 18900 | 90% | 1.85 | 17700 | R-454B
216727829 | 1.87 | Yes | No | CARRIER | HRCU-A-CB (Split System: Heat Pump with Remote Outdoor Unit-Air-Source) | Centrally-Ducted | 37MUHAQ24AA3 | CSAH*3012AM* | 58SU*B100M21**20 | 22400 | 15.5 | 10.5 | 8.1 | 21000 | 18900 | 90% | 1.85 | 17800 | R-454B
216727879 | 1.87 | Yes | No | CARRIER | HRCU-A-CB (Split System: Heat Pump with Remote Outdoor Unit-Air-Source) | Centrally-Ducted | 37MUHAQ24AA3 | CSAH*3012AM* | 59SU5B060M17**16 | 22400 | 16 | 10.5 | 8.1 | 21000 | 18800 | 89.52% | 1.85 | 17700 | R-454B
216727880 | 1.9 | Yes | Yes | CARRIER | HRCU-A-CB (Split System: Heat Pump with Remote Outdoor Unit-Air-Source) | Centrally-Ducted | 37MUHAQ24AA3 | CSAH*3012AM* | 59SU5B080M21**20 | 22800 | 16 | 10.5 | 8.5 | 21200 | 19000 | 89.62% | 1.96 | 17800 | R-454B
216727914 | 1.9 | Yes | No | CARRIER | HRCU-A-CB (Split System: Heat Pump with Remote Outdoor Unit-Air-Source) | Centrally-Ducted | 37MUHAQ24AA3 | CSAH*3612AM* | 58S(B,C)*B045M14**12 | 22800 | 15.5 | 10.5 | 8.1 | 20800 | 18500 | 88.94% | 1.9 | 17600 | R-454B
216727977 | 1.87 | Yes | No | CARRIER | HRCU-A-CB (Split System: Heat Pump with Remote Outdoor Unit-Air-Source) | Centrally-Ducted | 37MUHAQ24AA3 | CSAH*3612AM* | 59SC6A100M21**22 | 22400 | 15.5 | 10.5 | 8.1 | 20800 | 18400 | 88.46% | 1.85 | 17500 | R-454B
213296646 | 2.7 | Yes | No | YORK | HRCU-A-CB (Split System: Heat Pump with Remote Outdoor Unit-Air-Source) | Centrally-Ducted | HMH72B341 | XAHB30CXXN1+JMET12BS2N1+TXV |  | 32400 | 18 | 10 | 8.1 | 32400 | 22800 | 70.37% | 2.02 | 25600 | R-410A
213296703 | 2.77 | Yes | Yes | YORK | HRCU-A-CB (Split System: Heat Pump with Remote Outdoor Unit-Air-Source) | Centrally-Ducted | HMH72B341 | XAFC36DBCN1 | Y91E080B12SMPS1 | 33200 | 17 | 10 | 8.5 | 32200 | 22600 | 70.19% | 1.8 | 25200 | R-410A
213296771 | 2.83 | Yes | No | YORK | HRCU-A-CB (Split System: Heat Pump with Remote Outdoor Unit-Air-Source) | Centrally-Ducted | HMH72B341 | XAFC36DBCN1 | Y81E080B12LMPS1 | 34000 | 18 | 10 | 8.1 | 33400 | 24000 | 71.86% | 2.08 | 25400 | R-410A
213296712 | 2.75 | No | No | YORK | HRCU-A-CB (Split System: Heat Pump with Remote Outdoor Unit-Air-Source) | Centrally-Ducted | HMH72B341 | XAFC30CXXN1+TXV | Y81E120C20SMPS1 | 33000 | 17.5 | 9.5 | 8.5 | 33000 | 23400 | 70.91% | 2.04 | 26200 | R-410A
213296721 | 2.8 | Yes | Yes | YORK | HRCU-A-CB (Split System: Heat Pump with Remote Outdoor Unit-Air-Source) | Centrally-Ducted | HMH72B341 | XAFC30CXXN1+TXV | Y81E080C20LMPS1 | 33600 | 18 | 10 | 8.5 | 33000 | 23200 | 70.3% | 2.08 | 26400 | R-410A
210474079 | 2.02 | Yes | Yes | TEMPSTAR | HRCU-A-CB (Split System: Heat Pump with Remote Outdoor Unit-Air-Source) | Centrally-Ducted | TVH825GKA3* | EN(A,D)4X48L24**+WALLCON | *95CSU1002122A* | 24200 | 17 | 11.5 | 8.1 | 21200 | 16600 | 78.3% | 2.02 | 20600 | R-410A
210474447 | 2.02 | Yes | No | TEMPSTAR | HRCU-A-CB (Split System: Heat Pump with Remote Outdoor Unit-Air-Source) | Centrally-Ducted | TVH825GKA3* | EHD4X48AAL+WALLCON | *95CSU0601716A* | 24200 | 16 | 10.5 | 8.1 | 21400 | 16700 | 78.04% | 2 | 20600 | R-410A
212980485 | 2.98 | Yes | Yes | TEMPSTAR | HRCU-A-CB (Split System: Heat Pump with Remote Outdoor Unit-Air-Source) | Centrally-Ducted | DLCURAH36ABK | EA*4X48L21A* | *80MS(N,L)0902120A* | 35800 | 16.5 | 10 | 8.5 | 37800 | 34600 | 91.53% | 2.04 | 29000 | R-410A
215864992 | 3.83 | Yes | Yes | AMERICAN STANDARD | HRCU-A-CB (Split System: Heat Pump with Remote Outdoor Unit-Air-Source) | Centrally-Ducted | 5A6V8X48A1 | 5TXCD010AS3 | S8V2C080M5PDB | 46000 | 18.1 | 10.5 | 8.5 | 45000 | 34600 | 76.89% | 2.2 | 42000 | R-454B
215865028 | 4.42 | Yes | Yes | AMERICAN STANDARD | HRCU-A-CB (Split System: Heat Pump with Remote Outdoor Unit-Air-Source) | Centrally-Ducted | 5A6V8X60A1 | 5PX*DD10AS3 | S9V2C100D5PSC+LRP | 53000 | 18.1 | 10 | 8.5 | 55000 | 39500 | 71.82% | 2 | 48500 | R-454B
212979450 | 2.48 | No | No | TEMPSTAR | HRCU-A-CB (Split System: Heat Pump with Remote Outdoor Unit-Air-Source) | Centrally-Ducted | DLCURAH30ABK | EA*4X42L21A* | *80MS(N,L)0702116A* | 29800 | 15.2 | 9 | 8.1 | 34200 | 27600 | 80.7% | 1.8 | 23400 | R-410A
212980540 | 2.47 | No | No | TEMPSTAR | HRCU-A-CB (Split System: Heat Pump with Remote Outdoor Unit-Air-Source) | Centrally-Ducted | DLCURAH30ABK | EA*4X42L24A* | *80MS(N,L)0902120A* | 29600 | 15.2 | 9 | 8.1 | 33800 | 26400 | 78.11% | 1.86 | 23200 | R-410A
216820622 | 4.08 | Yes | No | RUUD | HRCU-A-CB (Split System: Heat Pump with Remote Outdoor Unit-Air-Source) | Centrally-Ducted | RD18AY60AJVC | RCFY6021STAAM | R801V0755A21DZ | 49000 | 17 | 10 | 8.1 | 49000 | 39000 | 79.59% | 2 | 42500 | R-454B
216820343 | 4.21 | Yes | Yes | RUUD | HRCU-A-CB (Split System: Heat Pump with Remote Outdoor Unit-Air-Source) | Centrally-Ducted | RD18AY60AJVC | RCFY6024STANM | R921V0705A21M4 | 50500 | 17 | 10 | 10 | 50500 | 38500 | 76.24% | 2 | 42000 | R-454B
216551841 | 4.46 | Yes | Yes | RUUD | HRCU-A-CB (Split System: Heat Pump with Remote Outdoor Unit-Air-Source) | Centrally-Ducted | UP19AY60AJVC | RCFY6021SEAAM | U98MV1005A21UP | 53500 | 17 | 10 | 10 | 53500 | 49000 | 91.59% | 2 | 51000 | R-454B
216820093 | 3.42 | Yes | No | RUUD | HRCU-A-CB (Split System: Heat Pump with Remote Outdoor Unit-Air-Source) | Centrally-Ducted | RD18AY48AJVC | RCFY4824STANM | R802V1005A21UH | 41000 | 18 | 10 | 8.1 | 41000 | 37600 | 91.71% | 2.1 | 40000 | R-454B
216820145 | 3.42 | Yes | No | RUUD | HRCU-A-CB (Split System: Heat Pump with Remote Outdoor Unit-Air-Source) | Centrally-Ducted | RD18AY48AJVC | RCFY4821STANM | R802V1004A17UH | 41000 | 17 | 10 | 8.1 | 41000 | 37800 | 92.2% | 2.1 | 40000 | R-454B
213080817 | 2.93 | No | No | COMFORTMAKER | HRCU-A-CB (Split System: Heat Pump with Remote Outdoor Unit-Air-Source) | Centrally-Ducted | DLCURAH36ABK | EA*4X42L24A* | *95MSU0802120A* | 35200 | 16 | 9.5 | 8.1 | 38500 | 35000 | 90.91% | 1.88 | 29400 | R-410A
212987764 | 2.52 | No | No | COMFORTMAKER | HRCU-A-CB (Split System: Heat Pump with Remote Outdoor Unit-Air-Source) | Centrally-Ducted | DLCURAH30ABK | EA*4X43L21A* | *96MSN0802120A* | 30200 | 15.2 | 9 | 8.1 | 33400 | 26400 | 79.04% | 1.84 | 23200 | R-410A
216728029 | 1.9 | Yes | Yes | CARRIER | HRCU-A-CB (Split System: Heat Pump with Remote Outdoor Unit-Air-Source) | Centrally-Ducted | 37MUHAQ24AA3 | FM(C,U)5Z24**AL* |  | 22800 | 16.5 | 11 | 9 | 21600 | 19600 | 90.74% | 2.08 | 18500 | R-454B
216728031 | 1.93 | Yes | Yes | CARRIER | HRCU-A-CB (Split System: Heat Pump with Remote Outdoor Unit-Air-Source) | Centrally-Ducted | 37MUHAQ24AA3 | FM(C,U)5Z36**AL* |  | 23200 | 17 | 11 | 9 | 21400 | 19300 | 90.19% | 2.08 | 18200 | R-454B
216819687 | 3.38 | Yes | No | RUUD | HRCU-A-CB (Split System: Heat Pump with Remote Outdoor Unit-Air-Source) | Centrally-Ducted | RD18AY48AJVC | RCFY4821STANM | R801V0504A17UHS | 40500 | 16 | 10 | 8.1 | 40500 | 38000 | 93.83% | 2 | 40500 | R-454B
216820659 | 3.38 | Yes | No | RUUD | HRCU-A-C (Split System: Heat Pump with Remote Outdoor Unit with No Indoor Fan --Air Source) | Centrally-Ducted | RD18AY48AJVC | RCFY4821STANM+RXMD-C04 |  | 40500 | 15.2 | 10 | 8.1 | 40500 | 38000 | 93.83% | 2 | 40500 | R-454B
209852043 | 3 | Yes | Yes | ARCOAIRE | HRCU-A-CB (Split System: Heat Pump with Remote Outdoor Unit-Air-Source) | Centrally-Ducted | DLCURAH36ABK | DLFUAAH36XAK |  | 36000 | 16 | 10 | 9.5 | 40000 | 34400 | 86% | 1.97 | 30400 | R-410A
214241977 | 1.97 | Yes | Yes | HEIL | HRCU-A-CB (Split System: Heat Pump with Remote Outdoor Unit-Air-Source) | Centrally-Ducted | HVH825GKA3* | EN(A,D)4X36L21**+WALLCON | *96CTN1002122B* | 23600 | 16.5 | 11 | 8.1 | 21400 | 16700 | 78.04% | 1.92 | 20800 | R-410A
216769889 | 1.92 | Yes | Yes | AMERICAN STANDARD | HRCU-A-CB (Split System: Heat Pump with Remote Outdoor Unit-Air-Source) | Centrally-Ducted | 5A6H7024A1 | 5TXCC005AS3 | *UHMC100CCV4 | 23000 | 17.1 | 12.5 | 8.7 | 21400 | 16900 | 78.97% | 2 | 15000 | R-454B
214650004 | 1.92 | Yes | Yes | JOHNSON CONTROLS | HRCU-A-CB (Split System: Heat Pump with Remote Outdoor Unit-Air-Source) | Centrally-Ducted | HH824E2S11 | CTU30B5XCS1+TXV | TL9E060B12UH11 | 23000 | 17 | 12 | 9.5 | 23000 | 18400 | 80% | 2 | 18000 | R-454B
212383490 | 2.97 | Yes | Yes | TEMPSTAR | HRCU-A-CB (Split System: Heat Pump with Remote Outdoor Unit-Air-Source) | Centrally-Ducted | DLCURAH36ABK | EA*4X48L21A* | *80ES(N,L)0701716A* | 35600 | 16 | 10 | 8.5 | 37800 | 34600 | 91.53% | 2.04 | 29000 | R-410A
214650034 | 3.67 | Yes | Yes | YORK | HRCU-A-CB (Split System: Heat Pump with Remote Outdoor Unit-Air-Source) | Centrally-Ducted | HH860E2S11 | CTU60D5XGS1+TXV | TP9C120D20MP13 | 44000 | 18 | 11.7 | 9 | 44500 | 33400 | 75.06% | 2 | 32400 | R-454B
214650133 | 3.83 | Yes | Yes | YORK | HRCU-A-CB (Split System: Heat Pump with Remote Outdoor Unit-Air-Source) | Centrally-Ducted | HH860E2S11 | CTU60D5XGS1+TXV | Y91E120D20SMPS1 | 46000 | 18 | 11.7 | 9 | 47000 | 34200 | 72.77% | 2 | 34400 | R-454B
216766001 | 2.68 | Yes | Yes | AMERICAN STANDARD | HRCU-A-CB (Split System: Heat Pump with Remote Outdoor Unit-Air-Source) | Centrally-Ducted | 5A6H7036A1 | 5PX*B004AS3 | S9X2B080U4PSB | 32200 | 16 | 12 | 8.7 | 32200 | 23800 | 73.91% | 2.11 | 21000 | R-454B
216766067 | 2.72 | Yes | Yes | AMERICAN STANDARD | HRCU-A-CB (Split System: Heat Pump with Remote Outdoor Unit-Air-Source) | Centrally-Ducted | 5A6H7036A1 | 5PX*BD04AS3 | S8V2B080M4PDB | 32600 | 16 | 11.7 | 8.2 | 33400 | 24600 | 73.65% | 1.99 | 21600 | R-454B
216766151 | 2.62 | Yes | No | AMERICAN STANDARD | HRCU-A-CB (Split System: Heat Pump with Remote Outdoor Unit-Air-Source) | Centrally-Ducted | 5A6H7036A1 | 5PX*C007AS3 | S9V2C100D5VSB | 31400 | 15.2 | 11.2 | 8.7 | 31600 | 23600 | 74.68% | 2.16 | 21000 | R-454B
216766217 | 2.78 | Yes | Yes | AMERICAN STANDARD | HRCU-A-CB (Split System: Heat Pump with Remote Outdoor Unit-Air-Source) | Centrally-Ducted | 5A6H7036A1 | 5PX*CD07AS3 | S9V2C100D5VSB | 33400 | 16.5 | 12 | 8.7 | 33200 | 24400 | 73.49% | 2.11 | 21600 | R-454B
216766283 | 2.68 | Yes | Yes | AMERICAN STANDARD | HRCU-A-CB (Split System: Heat Pump with Remote Outdoor Unit-Air-Source) | Centrally-Ducted | 5A6H7036A1 | 5TXCB004AS3 | S9X2B080U4PSB | 32200 | 16 | 12 | 8.7 | 32200 | 23800 | 73.91% | 2.11 | 21000 | R-454B
212384836 | 3.08 | Yes | No | TEMPSTAR | HRCU-A-CB (Split System: Heat Pump with Remote Outdoor Unit-Air-Source) | Centrally-Ducted | DLCURAH36ABK | FJMA4*42L*C* |  | 37000 | 16 | 10 | 8.1 | 39000 | 34800 | 89.23% | 2 | 29200 | R-410A
204456724 | 1.97 | Yes | Yes | BRYANT HEATING AND COOLING SYSTEMS | HRCU-A-CB (Split System: Heat Pump with Remote Outdoor Unit-Air-Source) | Centrally-Ducted | 288BNV025*0**B* | CAP**3621AL*+UI | 987MB42080C17*** | 23600 | 16.5 | 11 | 8.1 | 21600 | 16700 | 77.31% | 1.92 | 20800 | R-410A
214239244 | 2.7 | Yes | Yes | BRYANT HEATING AND COOLING SYSTEMS | HRCU-A-CB (Split System: Heat Pump with Remote Outdoor Unit-Air-Source) | Centrally-Ducted | 288BNV037*0**B* | CNPV*4821AL*+UI | 987MC66100C21*** | 32400 | 17 | 11.7 | 8.1 | 32600 | 24600 | 75.46% | 1.96 | 31400 | R-410A
215865060 | 2.62 | Yes | Yes | AMERICAN STANDARD | HRCU-A-CB (Split System: Heat Pump with Remote Outdoor Unit-Air-Source) | Centrally-Ducted | 5A6V8X36A1 | 5TXCB004AS3+P0V0A000M30SD+LRP |  | 31400 | 18.1 | 10 | 8.5 | 32600 | 25400 | 77.91% | 2 | 31000 | R-454B
215865108 | 3.79 | Yes | Yes | AMERICAN STANDARD | HRCU-A-CB (Split System: Heat Pump with Remote Outdoor Unit-Air-Source) | Centrally-Ducted | 5A6V8X48A1 | 5TXCD008AS3+P0V0C000M50SD+LRP |  | 45500 | 18.1 | 10.5 | 8.5 | 45500 | 34800 | 76.48% | 2.2 | 42500 | R-454B
215865110 | 3.83 | Yes | Yes | AMERICAN STANDARD | HRCU-A-CB (Split System: Heat Pump with Remote Outdoor Unit-Air-Source) | Centrally-Ducted | 5A6V8X48A1 | 5TXCD008AS3+P0V0D000M50SD+LRP |  | 46000 | 18.1 | 11 | 8.5 | 45500 | 34800 | 76.48% | 2.2 | 42500 | R-454B
215865112 | 3.88 | Yes | Yes | AMERICAN STANDARD | HRCU-A-CB (Split System: Heat Pump with Remote Outdoor Unit-Air-Source) | Centrally-Ducted | 5A6V8X48A1 | 5TXCD010AS3+P0V0C000M50SD+LRP |  | 46500 | 18.1 | 11 | 8.5 | 45000 | 34400 | 76.44% | 2.2 | 42000 | R-454B
212969585 | 1.48 | Yes | Yes | TEMPSTAR | HRCU-A-CB (Split System: Heat Pump with Remote Outdoor Unit-Air-Source) | Centrally-Ducted | DLCURAH18ABK | EN(A,D)4X24L17** | *80VSL0451412B* | 17700 | 16.5 | 11 | 8.5 | 18700 | 18600 | 99.47% | 2.24 | 12200 | R-410A
215853329 | 2.87 | Yes | Yes | JOHNSON CONTROLS | HRCU-A-CB (Split System: Heat Pump with Remote Outdoor Unit-Air-Source) | Centrally-Ducted | HH836E2S11 | CTM36C5CDS1+JMVT16CC2N1 |  | 34400 | 19 | 11.7 | 9 | 31600 | 25800 | 81.65% | 2 | 28200 | R-454B
216551927 | 2.85 | Yes | Yes | RUUD | HRCU-A-CB (Split System: Heat Pump with Remote Outdoor Unit-Air-Source) | Centrally-Ducted | UP19AY36AJVC | RCFY3621MEAAM | U98MV0703A17UP | 34200 | 20 | 12 | 10 | 34200 | 29600 | 86.55% | 2 | 30000 | R-454B
211244088 | 1.95 | Yes | Yes | BRYANT HEATING AND COOLING SYSTEMS | HRCU-A-CB (Split System: Heat Pump with Remote Outdoor Unit-Air-Source) | Centrally-Ducted | 38MURAQ24AB3* | CNPV*2417AL* | 926TB42060V17*** | 23400 | 16 | 10 | 8.5 | 26600 | 23800 | 89.47% | 1.96 | 19400 | R-410A
216891333 | 2.72 | Yes | Yes | RUUD | HRCU-A-CB (Split System: Heat Pump with Remote Outdoor Unit-Air-Source) | Centrally-Ducted | RD18AY36AJVC | RCFY3621MTANM | R801V1005A21UHU | 32600 | 19 | 12 | 10 | 32600 | 27800 | 85.28% | 2.1 | 29400 | R-454B
216891350 | 2.7 | Yes | Yes | RUUD | HRCU-A-CB (Split System: Heat Pump with Remote Outdoor Unit-Air-Source) | Centrally-Ducted | RD18AY36AJVC | RCFY3621MTANM | R921V1005A21M4 | 32400 | 18 | 12 | 10 | 32400 | 28000 | 86.42% | 2.1 | 29400 | R-454B
216891470 | 2.65 | Yes | Yes | RUUD | HRCU-A-CB (Split System: Heat Pump with Remote Outdoor Unit-Air-Source) | Centrally-Ducted | RD18AY36AJVC | RCFY3621STANM | R801V1005A21DZ | 31800 | 19 | 12 | 8.5 | 31800 | 27400 | 86.16% | 2 | 28800 | R-454B
216891702 | 2.6 | Yes | Yes | RUUD | HRCU-A-CB (Split System: Heat Pump with Remote Outdoor Unit-Air-Source) | Centrally-Ducted | RD18AY36AJVC | RCFY3621STANM | R951V0603A17UH | 31200 | 18 | 11.7 | 8.5 | 31200 | 28000 | 89.74% | 1.9 | 29400 | R-454B
216891719 | 2.63 | Yes | Yes | RUUD | HRCU-A-CB (Split System: Heat Pump with Remote Outdoor Unit-Air-Source) | Centrally-Ducted | RD18AY36AJVC | RCFY3617STANM | R802V1004A17UH | 31600 | 19 | 12 | 8.5 | 31600 | 27600 | 87.34% | 1.9 | 29000 | R-454B
216891801 | 2.72 | Yes | Yes | RUUD | HRCU-A-CB (Split System: Heat Pump with Remote Outdoor Unit-Air-Source) | Centrally-Ducted | RD18AY36AJVC | RCFY3624MTANM | R951V0705A21UHU | 32600 | 19 | 12 | 10 | 32600 | 27800 | 85.28% | 2.1 | 29400 | R-454B
216891818 | 2.72 | Yes | Yes | RUUD | HRCU-A-CB (Split System: Heat Pump with Remote Outdoor Unit-Air-Source) | Centrally-Ducted | RD18AY36AJVC | RCFY3624MTANM | U98MV1155A24UPS | 32600 | 19 | 12 | 10 | 32600 | 27800 | 85.28% | 2.1 | 29400 | R-454B
216891852 | 2.6 | Yes | Yes | RUUD | HRCU-A-CB (Split System: Heat Pump with Remote Outdoor Unit-Air-Source) | Centrally-Ducted | RD18AY36AJVC | RCFY3617STANM | R801V0504A17UHN | 31200 | 18 | 12 | 8.5 | 31200 | 27800 | 89.1% | 1.9 | 29200 | R-454B
216891787 | 2.73 | Yes | Yes | RUUD | HRCU-A-CB (Split System: Heat Pump with Remote Outdoor Unit-Air-Source) | Centrally-Ducted | RD18AY36AJVC | RCFY3624MTANM | R921V1155A24M4 | 32800 | 19 | 12 | 10 | 32800 | 27600 | 84.15% | 2.1 | 29200 | R-454B
210599943 | 2.02 | Yes | No | TEMPSTAR | HRCU-A-CB (Split System: Heat Pump with Remote Outdoor Unit-Air-Source) | Centrally-Ducted | TVH825GKA2* | EHD4X48AAL+WALLCON | *80CTL0451712A* | 24200 | 16 | 10.5 | 8.1 | 21400 | 16700 | 78.04% | 2 | 20800 | R-410A
210599959 | 2.02 | Yes | No | TEMPSTAR | HRCU-A-CB (Split System: Heat Pump with Remote Outdoor Unit-Air-Source) | Centrally-Ducted | TVH825GKA2* | EHD4X48AAL+WALLCON | *97CMN1202422A* | 24200 | 16 | 10.5 | 8.1 | 21200 | 16600 | 78.3% | 2.02 | 20600 | R-410A
216891418 | 3.58 | Yes | Yes | RUUD | HRCU-A-CB (Split System: Heat Pump with Remote Outdoor Unit-Air-Source) | Centrally-Ducted | RD18AY48AJVC | RCFY4824MTANM | R801V1005A21DZ | 43000 | 18 | 12 | 8.5 | 42500 | 33000 | 77.65% | 2.1 | 35800 | R-454B
214243020 | 1.97 | Yes | Yes | COMFORTMAKER | HRCU-A-CB (Split System: Heat Pump with Remote Outdoor Unit-Air-Source) | Centrally-Ducted | CVH825GKA2* | EN(A,D,W)4X42L21**+WALLCON | *97CMN0601714B* | 23600 | 16 | 11 | 8.1 | 21600 | 16700 | 77.31% | 1.94 | 20800 | R-410A
214243120 | 2.02 | Yes | Yes | COMFORTMAKER | HRCU-A-CB (Split System: Heat Pump with Remote Outdoor Unit-Air-Source) | Centrally-Ducted | CVH825GKA2* | EN(A,D,W)4X48L21**+WALLCON | *80CTL1102120B* | 24200 | 17 | 11.5 | 8.1 | 21200 | 16600 | 78.3% | 2.02 | 20600 | R-410A
213194310 | 3.79 | Yes | Yes | LENNOX | HRCU-A-CB (Split System: Heat Pump with Remote Outdoor Unit-Air-Source) | Centrally-Ducted | SL25XPV-048-230A** | C35-60C+TDR+TXV | EL297UH110XV48C* | 45500 | 20 | 12.2 | 9.5 | 44000 | 36400 | 82.73% | 1.9 | 42500 | R-410A
212987813 | 2.02 | Yes | Yes | DAY & NIGHT | HRCU-A-CB (Split System: Heat Pump with Remote Outdoor Unit-Air-Source) | Centrally-Ducted | DLCURAH24ABK | EA*4X37L21A* | *96MSN0802120A* | 24200 | 17.5 | 10 | 8.5 | 25200 | 21600 | 85.71% | 1.82 | 18700 | R-410A
213779180 | 2.65 | Yes | Yes | COMFORTMAKER | HRCU-A-CB (Split System: Heat Pump with Remote Outdoor Unit-Air-Source) | Centrally-Ducted | CVH837GKA** | EA*4X42L24A*+WALLCON | *80CTL0902120B* | 31800 | 17 | 11 | 8.1 | 32800 | 24200 | 73.78% | 1.88 | 31000 | R-410A
211240244 | 1.95 | No | No | TEMPSTAR | HRCU-A-CB (Split System: Heat Pump with Remote Outdoor Unit-Air-Source) | Centrally-Ducted | DLCURAH24ABK | EA*4X24L14A* | *96VSN0401410A* | 23400 | 15.5 | 9.5 | 8.5 | 26800 | 24800 | 92.54% | 2.04 | 19400 | R-410A
211240362 | 2 | Yes | Yes | TEMPSTAR | HRCU-A-CB (Split System: Heat Pump with Remote Outdoor Unit-Air-Source) | Centrally-Ducted | DLCURAH24ABK | EA*4X24L14A* | *80ES(N,L)0701412A* | 24000 | 16.5 | 10 | 8.5 | 26800 | 24000 | 89.55% | 1.98 | 19400 | R-410A
211240635 | 2.03 | Yes | Yes | TEMPSTAR | HRCU-A-CB (Split System: Heat Pump with Remote Outdoor Unit-Air-Source) | Centrally-Ducted | DLCURAH24ABK | EA*4X24L17A* | *80ES(N,L)0451412A* | 24400 | 16 | 10 | 8.5 | 27200 | 23200 | 85.29% | 1.9 | 19600 | R-410A
214779453 | 2.85 | Yes | Yes | YORK | HRCU-A-CB (Split System: Heat Pump with Remote Outdoor Unit-Air-Source) | Centrally-Ducted | HH836E2S11 | CTU36B5XDS1+JMET12BS2N1+TXV |  | 34200 | 19 | 11.7 | 9 | 31600 | 25800 | 81.65% | 2 | 28200 | R-454B
216727457 | 1.85 | Yes | No | CARRIER | HRCU-A-CB (Split System: Heat Pump with Remote Outdoor Unit-Air-Source) | Centrally-Ducted | 37MUHAQ24AA3 | CAA**3017AM* | 58S(B,C)*B045M17**14 | 22200 | 15.5 | 10.5 | 8.1 | 20800 | 18800 | 90.38% | 1.9 | 17600 | R-454B
216727507 | 1.85 | Yes | No | CARRIER | HRCU-A-CB (Split System: Heat Pump with Remote Outdoor Unit-Air-Source) | Centrally-Ducted | 37MUHAQ24AA3 | CAA**3017AM* | 59TP7A060V17**16 | 22200 | 16 | 10.5 | 8.1 | 20800 | 18800 | 90.38% | 1.85 | 17600 | R-454B
216727523 | 1.85 | Yes | No | CARRIER | HRCU-A-CB (Split System: Heat Pump with Remote Outdoor Unit-Air-Source) | Centrally-Ducted | 37MUHAQ24AA3 | CAA**3617AM* | 58SP*B090V17**16 | 22200 | 16.5 | 10.5 | 8.1 | 20800 | 18700 | 89.9% | 1.85 | 17600 | R-454B
214239038 | 2.67 | Yes | Yes | COMFORTMAKER | HRCU-A-CB (Split System: Heat Pump with Remote Outdoor Unit-Air-Source) | Centrally-Ducted | CVH837GKA2* | END4X42L17**+WALLCON | *96CTN0801714B* | 32000 | 16.5 | 11 | 8.1 | 33000 | 24800 | 75.15% | 1.9 | 31600 | R-410A
215912263 | 1.92 | Yes | Yes | YORK | HRCU-A-CB (Split System: Heat Pump with Remote Outdoor Unit-Air-Source) | Centrally-Ducted | HH824E2S11 | CTM36B5ADS1 | TM9Y080B12MP11 | 23000 | 18 | 12 | 9.5 | 23000 | 18500 | 80.43% | 2 | 18200 | R-454B
216727315 | 1.82 | Yes | Yes | CARRIER | HRCU-A-CB (Split System: Heat Pump with Remote Outdoor Unit-Air-Source) | Centrally-Ducted | 37MUHAQ24AA3 | CAA**2414AM* | 58TP*B045V14**12 | 21800 | 16 | 10.5 | 8.5 | 21000 | 19100 | 90.95% | 1.98 | 17900 | R-454B
216727322 | 1.82 | Yes | No | CARRIER | HRCU-A-CB (Split System: Heat Pump with Remote Outdoor Unit-Air-Source) | Centrally-Ducted | 37MUHAQ24AA3 | CAA**2414AM* | 59SP6B060V14**12 | 21800 | 15.5 | 10.5 | 8.5 | 21000 | 19100 | 90.95% | 1.96 | 17900 | R-454B
216727613 | 1.9 | Yes | No | CARRIER | HRCU-A-CB (Split System: Heat Pump with Remote Outdoor Unit-Air-Source) | Centrally-Ducted | 37MUHAQ24AA3 | CAA**3717AM* | 59TN6C040C14**10 | 22800 | 15.2 | 10.5 | 8.5 | 20800 | 18600 | 89.42% | 1.96 | 17700 | R-454B
216727779 | 1.85 | Yes | No | CARRIER | HRCU-A-CB (Split System: Heat Pump with Remote Outdoor Unit-Air-Source) | Centrally-Ducted | 37MUHAQ24AA3 | CSAH*2412AM* | 59TN6C080C17**14 | 22200 | 15.2 | 10.5 | 8.1 | 21000 | 19000 | 90.48% | 1.85 | 17700 | R-454B
216727347 | 1.82 | Yes | Yes | CARRIER | HRCU-A-CB (Split System: Heat Pump with Remote Outdoor Unit-Air-Source) | Centrally-Ducted | 37MUHAQ24AA3 | CAA**2417AM* | 58TP*B090V17**16 | 21800 | 16 | 10.5 | 8.5 | 21000 | 19100 | 90.95% | 1.98 | 17900 | R-454B
216727388 | 1.92 | Yes | Yes | CARRIER | HRCU-A-CB (Split System: Heat Pump with Remote Outdoor Unit-Air-Source) | Centrally-Ducted | 37MUHAQ24AA3 | CAA**2517AM* | 58S(B,C)*B090M17**14 | 23000 | 16 | 11 | 8.5 | 20600 | 18400 | 89.32% | 1.98 | 17500 | R-454B
216727413 | 1.92 | Yes | No | CARRIER | HRCU-A-CB (Split System: Heat Pump with Remote Outdoor Unit-Air-Source) | Centrally-Ducted | 37MUHAQ24AA3 | CAA**2517AM* | 59SC6A060M14**12 | 23000 | 15.5 | 11 | 8.5 | 20800 | 18500 | 88.94% | 1.98 | 17600 | R-454B
216727422 | 1.92 | Yes | Yes | CARRIER | HRCU-A-CB (Split System: Heat Pump with Remote Outdoor Unit-Air-Source) | Centrally-Ducted | 37MUHAQ24AA3 | CAA**2517AM* | 59SU5B060M17**16 | 23000 | 16.5 | 11 | 8.5 | 20600 | 18400 | 89.32% | 1.96 | 17500 | R-454B
216727438 | 1.85 | Yes | No | CARRIER | HRCU-A-CB (Split System: Heat Pump with Remote Outdoor Unit-Air-Source) | Centrally-Ducted | 37MUHAQ24AA3 | CAA**3014AM* | 58S(B,C)*B070M14**12 | 22200 | 16 | 10.5 | 8.1 | 20800 | 18700 | 89.9% | 1.85 | 17600 | R-454B
216727474 | 1.87 | Yes | Yes | CARRIER | HRCU-A-CB (Split System: Heat Pump with Remote Outdoor Unit-Air-Source) | Centrally-Ducted | 37MUHAQ24AA3 | CAA**3017AM* | 58TP*B070V17**16 | 22400 | 16 | 10.5 | 8.5 | 21000 | 18800 | 89.52% | 1.96 | 17600 | R-454B
213194312 | 3.71 | Yes | Yes | LENNOX | HRCU-A-CB (Split System: Heat Pump with Remote Outdoor Unit-Air-Source) | Centrally-Ducted | SL25XPV-048-230A** | CHX35-51/61C-**-*+TDR | EL297UH090XV48C* | 44500 | 20.6 | 12 | 9.2 | 45500 | 37600 | 82.64% | 1.8 | 46000 | R-410A
215937946 | 3.71 | Yes | Yes | HEIL | HRCU-A-CB (Split System: Heat Pump with Remote Outdoor Unit-Air-Source) | Centrally-Ducted | H5H3V48*K*AAA* | EVD5X48M24A*+WALLCON | *97CMN0802120B* | 44500 | 20 | 11 | 8.1 | 52000 | 38000 | 73.08% | 1.9 | 43500 | R-454B
215938016 | 3.79 | Yes | Yes | HEIL | HRCU-A-CB (Split System: Heat Pump with Remote Outdoor Unit-Air-Source) | Centrally-Ducted | H5H3V48*K*AAA* | EVD5X49M24A*+WALLCON | *80CTL0902120B* | 45500 | 21 | 11.5 | 8.1 | 52500 | 38000 | 72.38% | 1.95 | 43000 | R-454B
215938166 | 3.71 | Yes | Yes | HEIL | HRCU-A-CB (Split System: Heat Pump with Remote Outdoor Unit-Air-Source) | Centrally-Ducted | H5H3V48*K*AAA* | EVD5X60M21A*+WALLCON | *80CTL0901716B* | 44500 | 20.5 | 11.5 | 8.1 | 53500 | 37600 | 70.28% | 1.95 | 43000 | R-454B
215938316 | 3.79 | Yes | Yes | HEIL | HRCU-A-CB (Split System: Heat Pump with Remote Outdoor Unit-Air-Source) | Centrally-Ducted | H5H3V48*K*AAA* | EVD5X60M24A*+WALLCON | *80CTL1352422B* | 45500 | 21 | 11.5 | 8.1 | 52500 | 38000 | 72.38% | 1.95 | 43000 | R-454B
216765831 | 1.83 | Yes | No | AMERICAN STANDARD | HRCU-A-CB (Split System: Heat Pump with Remote Outdoor Unit-Air-Source) | Centrally-Ducted | 5A6H7024A1 | 5PX*B006AS3 | S9X1B080D4PSB | 22000 | 15.2 | 12 | 8.7 | 21200 | 17000 | 80.19% | 2.02 | 15100 | R-454B
216765849 | 1.98 | Yes | Yes | AMERICAN STANDARD | HRCU-A-CB (Split System: Heat Pump with Remote Outdoor Unit-Air-Source) | Centrally-Ducted | 5A6H7024A1 | 5PX*B006AS3+P0V0A000M30SD |  | 23800 | 17.1 | 12.5 | 9 | 22000 | 17400 | 79.09% | 2.08 | 15500 | R-454B
216764896 | 4.38 | Yes | Yes | AMERICAN STANDARD | HRCU-A-CB (Split System: Heat Pump with Remote Outdoor Unit-Air-Source) | Centrally-Ducted | 5A6H7060A1 | 5TXCD010AS3 | S8X1C080M5PTC | 52500 | 16.5 | 11.2 | 9 | 51000 | 38500 | 75.49% | 2.2 | 34000 | R-454B
216766651 | 4.25 | Yes | No | AMERICAN STANDARD | HRCU-A-CB (Split System: Heat Pump with Remote Outdoor Unit-Air-Source) | Centrally-Ducted | 5A6H7060A1 | 5PX*D008AS3 | S9X1C080U5PSB | 51000 | 15.2 | 10 | 8.7 | 52000 | 39000 | 75% | 2.18 | 34400 | R-454B
216766483 | 3.58 | Yes | Yes | AMERICAN STANDARD | HRCU-A-CB (Split System: Heat Pump with Remote Outdoor Unit-Air-Source) | Centrally-Ducted | 5A6H7048A1 | 5PX*D008AS3 | S8V2C100M5PDB | 43000 | 16 | 12 | 8.7 | 44500 | 32600 | 73.26% | 2.22 | 29800 | R-454B
216766583 | 3.63 | Yes | Yes | AMERICAN STANDARD | HRCU-A-CB (Split System: Heat Pump with Remote Outdoor Unit-Air-Source) | Centrally-Ducted | 5A6H7048A1 | 5TXCD008AS3 | S9X1D120U5PSB | 43500 | 16 | 12 | 9 | 44500 | 32600 | 73.26% | 2.23 | 29800 | R-454B
216766603 | 3.63 | Yes | Yes | AMERICAN STANDARD | HRCU-A-CB (Split System: Heat Pump with Remote Outdoor Unit-Air-Source) | Centrally-Ducted | 5A6H7048A1 | 5TXCD008AS3 | S9X2C080U5PSB | 43500 | 16.5 | 11.7 | 8.7 | 45000 | 33200 | 73.78% | 2.21 | 30200 | R-454B
216891282 | 2.68 | Yes | Yes | RUUD | HRCU-A-CB (Split System: Heat Pump with Remote Outdoor Unit-Air-Source) | Centrally-Ducted | RD18AY36AJVC | RCFY3621MTANM | R921V0603A17M4 | 32200 | 18 | 12 | 10 | 32200 | 28000 | 86.96% | 2.1 | 29600 | R-454B
216891366 | 2.72 | Yes | Yes | RUUD | HRCU-A-CB (Split System: Heat Pump with Remote Outdoor Unit-Air-Source) | Centrally-Ducted | RD18AY36AJVC | RCFY3621MTANM | R801V1004A17UH | 32600 | 19 | 12 | 10 | 32600 | 27800 | 85.28% | 2.1 | 29400 | R-454B
216891382 | 2.72 | Yes | Yes | RUUD | HRCU-A-CB (Split System: Heat Pump with Remote Outdoor Unit-Air-Source) | Centrally-Ducted | RD18AY36AJVC | RCFY3621MTANM | R802V0755A21UH | 32600 | 19 | 12 | 10 | 32600 | 27800 | 85.28% | 2.1 | 29400 | R-454B
216891680 | 2.6 | Yes | Yes | RUUD | HRCU-A-CB (Split System: Heat Pump with Remote Outdoor Unit-Air-Source) | Centrally-Ducted | RD18AY36AJVC | RCFY3617STANM | R921V0603A17M4 | 31200 | 18 | 12 | 8.5 | 31200 | 27800 | 89.1% | 1.9 | 29200 | R-454B
216891689 | 2.63 | Yes | Yes | RUUD | HRCU-A-CB (Split System: Heat Pump with Remote Outdoor Unit-Air-Source) | Centrally-Ducted | RD18AY36AJVC | RCFY3621STANM | R802V1004A17UH | 31600 | 19 | 12 | 8.5 | 31600 | 27600 | 87.34% | 1.9 | 29000 | R-454B
216891539 | 2.6 | Yes | Yes | RUUD | HRCU-A-CB (Split System: Heat Pump with Remote Outdoor Unit-Air-Source) | Centrally-Ducted | RD18AY36AJVC | RCFY3621STANM | R802V0504A17UH | 31200 | 18 | 12 | 8.5 | 31200 | 27800 | 89.1% | 1.9 | 29200 | R-454B
210474502 | 2.02 | Yes | No | TEMPSTAR | HRCU-A-CB (Split System: Heat Pump with Remote Outdoor Unit-Air-Source) | Centrally-Ducted | TVH825GKA3* | EHD4X48AAL+WALLCON | *80CSU1002120A* | 24200 | 16 | 10.5 | 8.1 | 21200 | 16600 | 78.3% | 2 | 20600 | R-410A
214239288 | 2.7 | Yes | Yes | COMFORTMAKER | HRCU-A-CB (Split System: Heat Pump with Remote Outdoor Unit-Air-Source) | Centrally-Ducted | CVH837GKA2* | EN(A,D)4X48L24**+WALLCON | *80CTL0902120B* | 32400 | 17 | 11.7 | 8.1 | 32600 | 24600 | 75.46% | 1.96 | 31400 | R-410A
211244464 | 1.97 | Yes | No | TEMPSTAR | HRCU-A-CB (Split System: Heat Pump with Remote Outdoor Unit-Air-Source) | Centrally-Ducted | DLCURAH24ABK | EN(A,D)4X30L17** | *96VSN0601412A* | 23600 | 16.5 | 10 | 8.1 | 25800 | 23800 | 92.25% | 1.98 | 19000 | R-410A
216766701 | 4.21 | Yes | No | AMERICAN STANDARD | HRCU-A-CB (Split System: Heat Pump with Remote Outdoor Unit-Air-Source) | Centrally-Ducted | 5A6H7060A1 | 5PX*DD10AS3 | S8V2C080M5PDB | 50500 | 15.2 | 10 | 8.7 | 51000 | 38500 | 75.49% | 2.17 | 34000 | R-454B
216766717 | 4.25 | Yes | No | AMERICAN STANDARD | HRCU-A-CB (Split System: Heat Pump with Remote Outdoor Unit-Air-Source) | Centrally-Ducted | 5A6H7060A1 | 5PX*DD10AS3 | S8V2C100M5PCB | 51000 | 15.2 | 10 | 8.7 | 51000 | 38500 | 75.49% | 2.18 | 34000 | R-454B
216766619 | 3.63 | Yes | Yes | AMERICAN STANDARD | HRCU-A-CB (Split System: Heat Pump with Remote Outdoor Unit-Air-Source) | Centrally-Ducted | 5A6H7048A1 | 5TXCD010AS3 | S8V2C080M5PCB | 43500 | 16.5 | 12 | 8.7 | 44000 | 32000 | 72.73% | 2.21 | 29200 | R-454B
216766635 | 3.63 | Yes | No | AMERICAN STANDARD | HRCU-A-CB (Split System: Heat Pump with Remote Outdoor Unit-Air-Source) | Centrally-Ducted | 5A6H7048A1 | 5TXCD010AS3 | S9X1C100U5PSB | 43500 | 15.2 | 12 | 8.7 | 44000 | 32200 | 73.18% | 2.22 | 29400 | R-454B
216770027 | 3.63 | Yes | Yes | AMERICAN STANDARD | HRCU-A-CB (Split System: Heat Pump with Remote Outdoor Unit-Air-Source) | Centrally-Ducted | 5A6H7048A1 | 5TXCC009AS3 | S8X1C100M5PTC | 43500 | 16.5 | 12 | 8.7 | 44000 | 32200 | 73.18% | 2.21 | 29400 | R-454B
216770061 | 3.63 | Yes | Yes | AMERICAN STANDARD | HRCU-A-CB (Split System: Heat Pump with Remote Outdoor Unit-Air-Source) | Centrally-Ducted | 5A6H7048A1 | 5TXCD008AS3 | S8X2D120M5PSC | 43500 | 17.1 | 12 | 8.7 | 44500 | 32800 | 73.71% | 2.22 | 29800 | R-454B
214573958 | 2.7 | Yes | Yes | CARRIER | HRCU-A-CB (Split System: Heat Pump with Remote Outdoor Unit-Air-Source) | Centrally-Ducted | 25VNA837A*031* | CAP**4821AL*+UI | 59TN6C080C21**20 | 32400 | 17.5 | 11.5 | 8.5 | 32400 | 24800 | 76.54% | 2 | 31400 | R-410A
214574008 | 2.7 | Yes | Yes | CARRIER | HRCU-A-CB (Split System: Heat Pump with Remote Outdoor Unit-Air-Source) | Centrally-Ducted | 25VNA837A*031* | CAP**4824AL*+UI | 59MN7C080C21**20 | 32400 | 17.5 | 11 | 8.5 | 32400 | 25000 | 77.16% | 1.98 | 31400 | R-410A
216891436 | 3.58 | Yes | Yes | RUUD | HRCU-A-CB (Split System: Heat Pump with Remote Outdoor Unit-Air-Source) | Centrally-Ducted | RD18AY48AJVC | RCFY4824MTANM | R801V1255A24DZ | 43000 | 18 | 12 | 8.5 | 42500 | 33200 | 78.12% | 2.1 | 35800 | R-454B
210600109 | 2.77 | Yes | Yes | TEMPSTAR | HRCU-A-CB (Split System: Heat Pump with Remote Outdoor Unit-Air-Source) | Centrally-Ducted | TVH837GKA** | EA*4X61L24A*+WALLCON | *80CTL0902120A* | 33200 | 18 | 12 | 8.5 | 32000 | 24800 | 77.5% | 2 | 31200 | R-410A
210600129 | 2.73 | Yes | Yes | TEMPSTAR | HRCU-A-CB (Split System: Heat Pump with Remote Outdoor Unit-Air-Source) | Centrally-Ducted | TVH837GKA** | EHD4X60AAL+WALLCON | *80CTL0701716A* | 32800 | 17 | 11 | 8.1 | 32400 | 25000 | 77.16% | 2 | 31400 | R-410A
213779280 | 2.73 | Yes | Yes | COMFORTMAKER | HRCU-A-CB (Split System: Heat Pump with Remote Outdoor Unit-Air-Source) | Centrally-Ducted | CVH837GKA** | EA*4X43L21A*+WALLCON | *80CTL0902120B* | 32800 | 17 | 11.5 | 8.5 | 32600 | 25000 | 76.69% | 1.98 | 31600 | R-410A
213779430 | 2.67 | Yes | No | COMFORTMAKER | HRCU-A-CB (Split System: Heat Pump with Remote Outdoor Unit-Air-Source) | Centrally-Ducted | CVH837GKA** | EA*4X48L21A*+WALLCON | *97CMN0601714B* | 32000 | 16.5 | 10.5 | 8.1 | 32800 | 25200 | 76.83% | 1.94 | 31600 | R-410A
215912267 | 1.92 | Yes | Yes | YORK | HRCU-A-CB (Split System: Heat Pump with Remote Outdoor Unit-Air-Source) | Centrally-Ducted | HH824E2S11 | CTM36B5ADS1 | TM9E080B12MP12 | 23000 | 17 | 12 | 9.5 | 23000 | 18800 | 81.74% | 2 | 18500 | R-454B
216891866 | 3.46 | Yes | Yes | RUUD | HRCU-A-CB (Split System: Heat Pump with Remote Outdoor Unit-Air-Source) | Centrally-Ducted | RD18AY48AJVC | RH2VY4824STACN |  | 41500 | 19 | 12 | 10 | 41500 | 37200 | 89.64% | 2.1 | 39500 | R-454B
216819477 | 3.54 | Yes | No | RUUD | HRCU-A-CB (Split System: Heat Pump with Remote Outdoor Unit-Air-Source) | Centrally-Ducted | RD18AY48AJVC | RCFY4824MTANM | U98MV0855A21UPS | 42500 | 17 | 10 | 8.1 | 42500 | 33400 | 78.59% | 2 | 36200 | R-454B
216891773 | 2.7 | Yes | Yes | RUUD | HRCU-A-CB (Split System: Heat Pump with Remote Outdoor Unit-Air-Source) | Centrally-Ducted | RD18AY36AJVC | RCFY3624MTANM | R921V1005A21M4 | 32400 | 18 | 12 | 10 | 32400 | 28000 | 86.42% | 2.1 | 29400 | R-454B
216891346 | 2.72 | Yes | Yes | RUUD | HRCU-A-CB (Split System: Heat Pump with Remote Outdoor Unit-Air-Source) | Centrally-Ducted | RD18AY36AJVC | RCFY3621MTANM | U97MV1005A21DHS | 32600 | 19 | 12 | 10 | 32600 | 27800 | 85.28% | 2.1 | 29400 | R-454B
216819516 | 3.54 | Yes | No | RUUD | HRCU-A-CB (Split System: Heat Pump with Remote Outdoor Unit-Air-Source) | Centrally-Ducted | RD18AY48AJVC | RCFY4824MTANM | U97MV0855A21DHS | 42500 | 17 | 10 | 8.1 | 42500 | 33400 | 78.59% | 2 | 36200 | R-454B
216819543 | 3.54 | Yes | No | RUUD | HRCU-A-CB (Split System: Heat Pump with Remote Outdoor Unit-Air-Source) | Centrally-Ducted | RD18AY48AJVC | RCFY4824MTANM | R921V0705A21M4 | 42500 | 17 | 10 | 8.1 | 42500 | 33400 | 78.59% | 2 | 36200 | R-454B
215912264 | 3.67 | Yes | Yes | YORK | HRCU-A-CB (Split System: Heat Pump with Remote Outdoor Unit-Air-Source) | Centrally-Ducted | HH860E2S11 | JSC48D5CG2SS1 |  | 44000 | 18 | 12 | 8.5 | 43500 | 33000 | 75.86% | 2 | 31800 | R-454B
214875803 | 2.83 | No | Yes | YORK | HRCU-A-CB (Split System: Heat Pump with Remote Outdoor Unit-Air-Source) | Centrally-Ducted | HMH72B341 | XAHC36DBCN1+JMC16C2SN1 |  | 34000 | 18.5 | 10 | 8.5 | 34000 | 23800 | 70% | 2 | 26200 | R-410A
215936005 | 2.87 | Yes | Yes | BRYANT HEATING AND COOLING SYSTEMS | HRCU-A-CB (Split System: Heat Pump with Remote Outdoor Unit-Air-Source) | Centrally-Ducted | 293VAN036**AA* | CVAVA4221XMA*+UI | 88*TB48090C17*** | 34400 | 21 | 11.7 | 8.5 | 38500 | 28200 | 73.25% | 2.04 | 32200 | R-454B
215936105 | 2.87 | Yes | Yes | BRYANT HEATING AND COOLING SYSTEMS | HRCU-A-CB (Split System: Heat Pump with Remote Outdoor Unit-Air-Source) | Centrally-Ducted | 293VAN036**AA* | CVAVA4221XMA*+UI | 987MC66100C21*** | 34400 | 21 | 12 | 8.5 | 38500 | 28000 | 72.73% | 2.06 | 32000 | R-454B
215935555 | 2.9 | Yes | Yes | BRYANT HEATING AND COOLING SYSTEMS | HRCU-A-CB (Split System: Heat Pump with Remote Outdoor Unit-Air-Source) | Centrally-Ducted | 293VAN036**AA* | CVAVA3117XMA*+UI | 986TD42060C17*** | 34800 | 21 | 11 | 8.5 | 38000 | 27800 | 73.16% | 2.06 | 31800 | R-454B
215935685 | 2.87 | Yes | Yes | BRYANT HEATING AND COOLING SYSTEMS | HRCU-A-CB (Split System: Heat Pump with Remote Outdoor Unit-Air-Source) | Centrally-Ducted | 293VAN036**AA* | CVAVA3621XMA*+UI | 935CB60080C21*** | 34400 | 20.5 | 11.7 | 8.5 | 38500 | 28200 | 73.25% | 2.04 | 32200 | R-454B
215936455 | 2.97 | Yes | Yes | BRYANT HEATING AND COOLING SYSTEMS | HRCU-A-CB (Split System: Heat Pump with Remote Outdoor Unit-Air-Source) | Centrally-Ducted | 293VAN036**AA* | CVAVA4924XMA*+UI | 88*TB60110C21*** | 35600 | 22 | 12.5 | 8.5 | 38000 | 28400 | 74.74% | 2.04 | 32800 | R-454B
212969735 | 1.93 | Yes | Yes | TEMPSTAR | HRCU-A-CB (Split System: Heat Pump with Remote Outdoor Unit-Air-Source) | Centrally-Ducted | DLCURAH24ABK | EA*4X24L14A* | *80VSL0451412B* | 23200 | 17 | 10 | 8.5 | 26800 | 27000 | 100.7% | 2.3 | 19300 | R-410A
216727572 | 1.97 | Yes | Yes | CARRIER | HRCU-A-CB (Split System: Heat Pump with Remote Outdoor Unit-Air-Source) | Centrally-Ducted | 37MUHAQ24AA3 | CAA**3717AM* | 58CU*A060C17**16 | 23600 | 17 | 11 | 8.5 | 21200 | 18800 | 88.68% | 1.94 | 17900 | R-454B
216727631 | 2 | Yes | Yes | CARRIER | HRCU-A-CB (Split System: Heat Pump with Remote Outdoor Unit-Air-Source) | Centrally-Ducted | 37MUHAQ24AA3 | CAA**3721AM* | 58CU*A080C21**20 | 24000 | 16 | 11 | 8.5 | 21200 | 18700 | 88.21% | 1.98 | 17800 | R-454B
212969515 | 1.52 | Yes | Yes | TEMPSTAR | HRCU-A-CB (Split System: Heat Pump with Remote Outdoor Unit-Air-Source) | Centrally-Ducted | DLCURAH18ABK | EA*4X19L17A* | *80VSL0451412B* | 18200 | 16.5 | 11 | 8.5 | 18100 | 19400 | 107.2% | 2.32 | 12500 | R-410A
212969985 | 1.44 | Yes | Yes | TEMPSTAR | HRCU-A-CB (Split System: Heat Pump with Remote Outdoor Unit-Air-Source) | Centrally-Ducted | DLCURAH18ABK | EA*4X24L17A* | *80VSL0701716B* | 17300 | 16 | 10.5 | 8.5 | 18200 | 17700 | 97.25% | 2.14 | 12000 | R-410A
213194316 | 3.79 | Yes | Yes | LENNOX | HRCU-A-CB (Split System: Heat Pump with Remote Outdoor Unit-Air-Source) | Centrally-Ducted | SL25XPV-048-230A** | CHX35-60D-**-*+TDR | EL297UH135XV60D* | 45500 | 21 | 12.4 | 9.1 | 43500 | 35800 | 82.3% | 1.86 | 42000 | R-410A
213194323 | 3.79 | Yes | Yes | LENNOX | HRCU-A-CB (Split System: Heat Pump with Remote Outdoor Unit-Air-Source) | Centrally-Ducted | SL25XPV-048-230A** | CX35-60C+TDR | EL297UH110XV48C* | 45500 | 20 | 12.2 | 9.5 | 44000 | 36400 | 82.73% | 1.9 | 42500 | R-410A
211393118 | 2.83 | No | No | JOHNSON CONTROLS | HRCU-A-CB (Split System: Heat Pump with Remote Outdoor Unit-Air-Source) | Centrally-Ducted | HMH72B341 | XAFC36DBCN1 | TL9E080C16UH11 | 34000 | 17.5 | 9.5 | 8.1 | 34000 | 24400 | 71.76% | 2.1 | 25800 | R-410A
212982610 | 2.97 | Yes | Yes | TEMPSTAR | HRCU-A-CB (Split System: Heat Pump with Remote Outdoor Unit-Air-Source) | Centrally-Ducted | DLCURAH36ABK | EA*4X48L24A* | *80MSU0601716A* | 35600 | 17 | 10 | 8.5 | 37800 | 34600 | 91.53% | 2.02 | 28800 | R-410A
212970385 | 2.93 | No | No | TEMPSTAR | HRCU-A-CB (Split System: Heat Pump with Remote Outdoor Unit-Air-Source) | Centrally-Ducted | DLCURAH36ABK | EA*4X36L21A* | *80VSL0701716B* | 35200 | 15.5 | 9.5 | 8.1 | 38500 | 35000 | 90.91% | 2 | 29400 | R-410A
212983171 | 1.95 | Yes | Yes | TEMPSTAR | HRCU-A-CB (Split System: Heat Pump with Remote Outdoor Unit-Air-Source) | Centrally-Ducted | DLCURAH24ABK | EA*4X36L17A* | *92MSN0401712A* | 23400 | 16 | 10 | 8.5 | 26400 | 24000 | 90.91% | 1.98 | 19200 | R-410A
216727532 | 1.87 | Yes | Yes | CARRIER | HRCU-A-CB (Split System: Heat Pump with Remote Outdoor Unit-Air-Source) | Centrally-Ducted | 37MUHAQ24AA3 | CAA**3617AM* | 58TP*B070V17**16 | 22400 | 16 | 10.5 | 8.5 | 20800 | 18700 | 89.9% | 1.96 | 17600 | R-454B
216727539 | 1.88 | Yes | No | CARRIER | HRCU-A-CB (Split System: Heat Pump with Remote Outdoor Unit-Air-Source) | Centrally-Ducted | 37MUHAQ24AA3 | CAA**3617AM* | 59SC2E060M14**12 | 22600 | 15.5 | 11 | 8.5 | 21000 | 18800 | 89.52% | 1.98 | 17700 | R-454B
211240987 | 2.07 | Yes | Yes | TEMPSTAR | HRCU-A-CB (Split System: Heat Pump with Remote Outdoor Unit-Air-Source) | Centrally-Ducted | DLCURAH24ABK | EA*4X25L17A* | *80VTL0701716A* | 24800 | 17 | 10.5 | 8.5 | 25400 | 21200 | 83.46% | 1.78 | 18800 | R-410A
211241071 | 2.12 | Yes | Yes | TEMPSTAR | HRCU-A-CB (Split System: Heat Pump with Remote Outdoor Unit-Air-Source) | Centrally-Ducted | DLCURAH24ABK | EA*4X25L17A* | *80ES(N,L)0451412A* | 25400 | 16.5 | 10.5 | 8.5 | 26000 | 20800 | 80% | 1.76 | 19100 | R-410A
216727314 | 1.83 | Yes | Yes | CARRIER | HRCU-A-CB (Split System: Heat Pump with Remote Outdoor Unit-Air-Source) | Centrally-Ducted | 37MUHAQ24AA3 | CAA**2414AM* | 58TN*B070C14**12 | 22000 | 16 | 10.5 | 8.5 | 21000 | 19100 | 90.95% | 1.96 | 17900 | R-454B
216727330 | 1.83 | Yes | Yes | CARRIER | HRCU-A-CB (Split System: Heat Pump with Remote Outdoor Unit-Air-Source) | Centrally-Ducted | 37MUHAQ24AA3 | CAA**2417AM* | 58S(B,C)*B070M14**12 | 22000 | 16 | 10.5 | 8.5 | 21000 | 19100 | 90.95% | 1.96 | 17900 | R-454B
216727375 | 1.85 | Yes | Yes | CARRIER | HRCU-A-CB (Split System: Heat Pump with Remote Outdoor Unit-Air-Source) | Centrally-Ducted | 37MUHAQ24AA3 | CAA**2417AM* | 59TP6C080V17**16 | 22200 | 16 | 10.5 | 8.5 | 21200 | 19200 | 90.57% | 1.96 | 18100 | R-454B
211240700 | 2 | Yes | Yes | COMFORTMAKER | HRCU-A-CB (Split System: Heat Pump with Remote Outdoor Unit-Air-Source) | Centrally-Ducted | DLCURAH24ABK | EA*4X24L17A* | *92ESN0801716A* | 24000 | 17 | 10 | 8.5 | 26800 | 23800 | 88.81% | 1.96 | 19400 | R-410A
211241169 | 2.07 | Yes | No | COMFORTMAKER | HRCU-A-CB (Split System: Heat Pump with Remote Outdoor Unit-Air-Source) | Centrally-Ducted | DLCURAH24ABK | EA*4X25L17A* | *92ESN0401410A* | 24800 | 15.5 | 10 | 8.5 | 26000 | 21200 | 81.54% | 1.76 | 19100 | R-410A
211241268 | 2 | Yes | Yes | COMFORTMAKER | HRCU-A-CB (Split System: Heat Pump with Remote Outdoor Unit-Air-Source) | Centrally-Ducted | DLCURAH24ABK | EA*4X30L14A* | *80VTL0451412A* | 24000 | 16.5 | 10 | 8.5 | 26200 | 23000 | 87.79% | 1.9 | 19100 | R-410A
211241536 | 1.93 | Yes | Yes | COMFORTMAKER | HRCU-A-CB (Split System: Heat Pump with Remote Outdoor Unit-Air-Source) | Centrally-Ducted | DLCURAH24ABK | EA*4X30L17A* | *96VTN0401712A* | 23200 | 16 | 10 | 8.5 | 25800 | 24200 | 93.8% | 2 | 19000 | R-410A
216727488 | 1.87 | Yes | No | CARRIER | HRCU-A-CB (Split System: Heat Pump with Remote Outdoor Unit-Air-Source) | Centrally-Ducted | 37MUHAQ24AA3 | CAA**3017AM* | 59SC6A080M17**16 | 22400 | 15.5 | 10.5 | 8.1 | 21000 | 18900 | 90% | 1.9 | 17700 | R-454B
216727499 | 1.83 | Yes | No | CARRIER | HRCU-A-CB (Split System: Heat Pump with Remote Outdoor Unit-Air-Source) | Centrally-Ducted | 37MUHAQ24AA3 | CAA**3017AM* | 59TP6C040V14**10 | 22000 | 15.5 | 10.5 | 8.1 | 21000 | 18900 | 90% | 1.85 | 17700 | R-454B
216727599 | 1.9 | Yes | Yes | CARRIER | HRCU-A-CB (Split System: Heat Pump with Remote Outdoor Unit-Air-Source) | Centrally-Ducted | 37MUHAQ24AA3 | CAA**3717AM* | 59SC2E060M17**14 | 22800 | 16 | 11 | 8.5 | 20600 | 18400 | 89.32% | 1.96 | 17500 | R-454B
216727617 | 1.88 | Yes | No | CARRIER | HRCU-A-CB (Split System: Heat Pump with Remote Outdoor Unit-Air-Source) | Centrally-Ducted | 37MUHAQ24AA3 | CAA**3717AM* | GG96VTAB30040A** | 22600 | 15.5 | 10.5 | 8.1 | 20800 | 18500 | 88.94% | 1.85 | 17600 | R-454B
212970435 | 3 | Yes | Yes | TEMPSTAR | HRCU-A-CB (Split System: Heat Pump with Remote Outdoor Unit-Air-Source) | Centrally-Ducted | DLCURAH36ABK | EA*4X48L21A* | *80VSL0701716B* | 36000 | 16 | 10 | 8.5 | 38500 | 35400 | 91.95% | 1.78 | 29600 | R-410A
212970485 | 3.02 | Yes | No | TEMPSTAR | HRCU-A-CB (Split System: Heat Pump with Remote Outdoor Unit-Air-Source) | Centrally-Ducted | DLCURAH36ABK | EN(A,D,W)4X48L21** | *80VSL0701716B* | 36200 | 16 | 10 | 8.1 | 38500 | 28400 | 73.77% | 1.96 | 32400 | R-410A
212970705 | 2.98 | Yes | Yes | TEMPSTAR | HRCU-A-CB (Split System: Heat Pump with Remote Outdoor Unit-Air-Source) | Centrally-Ducted | DLCURAH36ABK | EA*4X48L24A* | *80VSL0902120B* | 35800 | 16.5 | 10 | 8.5 | 38500 | 35400 | 91.95% | 1.8 | 29600 | R-410A
216727380 | 1.87 | Yes | No | CARRIER | HRCU-A-CB (Split System: Heat Pump with Remote Outdoor Unit-Air-Source) | Centrally-Ducted | 37MUHAQ24AA3 | CAA**2417AM* | OVMAAB042112 | 22400 | 15.5 | 10.5 | 8.5 | 21600 | 19500 | 90.28% | 1.94 | 18300 | R-454B
216727432 | 1.92 | Yes | Yes | CARRIER | HRCU-A-CB (Split System: Heat Pump with Remote Outdoor Unit-Air-Source) | Centrally-Ducted | 37MUHAQ24AA3 | CAA**2517AM* | 59TP7A060V17**16 | 23000 | 16.5 | 11 | 8.5 | 20600 | 18400 | 89.32% | 1.98 | 17500 | R-454B
216727482 | 1.85 | Yes | No | CARRIER | HRCU-A-CB (Split System: Heat Pump with Remote Outdoor Unit-Air-Source) | Centrally-Ducted | 37MUHAQ24AA3 | CAA**3017AM* | 59SC2E060M17**14 | 22200 | 16 | 10.5 | 8.1 | 20800 | 18800 | 90.38% | 1.85 | 17600 | R-454B
216727514 | 1.87 | Yes | Yes | CARRIER | HRCU-A-CB (Split System: Heat Pump with Remote Outdoor Unit-Air-Source) | Centrally-Ducted | 37MUHAQ24AA3 | CAA**3617AM* | 58S(B,C)*B045M14**12 | 22400 | 16 | 11 | 8.5 | 20800 | 18700 | 89.9% | 1.96 | 17600 | R-454B
215937096 | 3.71 | Yes | Yes | HEIL | HRCU-A-CB (Split System: Heat Pump with Remote Outdoor Unit-Air-Source) | Centrally-Ducted | H5H3V48*K*AAA* | EVM5X48M21A*+WALLCON | *97CMN1002122B* | 44500 | 20 | 11 | 8.1 | 52000 | 38500 | 74.04% | 2 | 43500 | R-454B
215936576 | 2.97 | Yes | Yes | HEIL | HRCU-A-CB (Split System: Heat Pump with Remote Outdoor Unit-Air-Source) | Centrally-Ducted | H5H3V36*K*AAA* | EVD5X60M21A*+WALLCON | *80CSU1002120A* | 35600 | 21.5 | 12 | 8.5 | 38000 | 28600 | 75.26% | 2.02 | 32800 | R-454B
211712652 | 2.47 | No | No | HEIL | HRCU-A-CB (Split System: Heat Pump with Remote Outdoor Unit-Air-Source) | Centrally-Ducted | DLCURAH30ABK | EA*4X42L24A* | *96VTN1002122A* | 29600 | 15.2 | 9 | 8.1 | 33800 | 27200 | 80.47% | 1.78 | 23200 | R-410A
211222739 | 2.53 | No | No | AIRQUEST | HRCU-A-CB (Split System: Heat Pump with Remote Outdoor Unit-Air-Source) | Centrally-Ducted | DLCURAH30ABK | FM(C,U)4Z30**AL* |  | 30400 | 15.5 | 9 | 8.5 | 35000 | 27400 | 78.29% | 1.82 | 23600 | R-410A
211222530 | 2.58 | No | No | TEMPSTAR | HRCU-A-CB (Split System: Heat Pump with Remote Outdoor Unit-Air-Source) | Centrally-Ducted | DLCURAH30ABK | EA*4X37L21A* | *80ESU0401712A* | 31000 | 15.2 | 9 | 8.1 | 33400 | 26000 | 77.84% | 1.86 | 23200 | R-410A
216620188 | 2.5 | Yes | Yes | ARCOAIRE | HRCU-A-CB (Split System: Heat Pump with Remote Outdoor Unit-Air-Source) | Centrally-Ducted | DLCURAH30ABK | 40MUAAQ30XA3 |  | 30000 | 16.2 | 10 | 8.9 | 33000 | 24000 | 72.73% | 1.8 | 21000 | R-410A
216727530 | 1.85 | Yes | Yes | CARRIER | HRCU-A-CB (Split System: Heat Pump with Remote Outdoor Unit-Air-Source) | Centrally-Ducted | 37MUHAQ24AA3 | CAA**3617AM* | 58TP*B045V14**12 | 22200 | 16.5 | 10.5 | 8.5 | 20800 | 18700 | 89.9% | 1.94 | 17500 | R-454B
216727575 | 1.9 | Yes | Yes | CARRIER | HRCU-A-CB (Split System: Heat Pump with Remote Outdoor Unit-Air-Source) | Centrally-Ducted | 37MUHAQ24AA3 | CAA**3717AM* | 58S(B,C)*B070M14**12 | 22800 | 16.5 | 11 | 8.5 | 20600 | 18400 | 89.32% | 1.98 | 17500 | R-454B
216727600 | 1.93 | Yes | Yes | CARRIER | HRCU-A-CB (Split System: Heat Pump with Remote Outdoor Unit-Air-Source) | Centrally-Ducted | 37MUHAQ24AA3 | CAA**3717AM* | 59SC2E080M17**16 | 23200 | 16 | 11 | 8.5 | 20800 | 18500 | 88.94% | 1.96 | 17600 | R-454B
216727605 | 1.92 | Yes | Yes | CARRIER | HRCU-A-CB (Split System: Heat Pump with Remote Outdoor Unit-Air-Source) | Centrally-Ducted | 37MUHAQ24AA3 | CAA**3717AM* | 59SC6A080M17**16 | 23000 | 16 | 11 | 8.5 | 20800 | 18500 | 88.94% | 1.98 | 17600 | R-454B
216727609 | 1.9 | Yes | Yes | CARRIER | HRCU-A-CB (Split System: Heat Pump with Remote Outdoor Unit-Air-Source) | Centrally-Ducted | 37MUHAQ24AA3 | CAA**3717AM* | 59SP6B060V17**16 | 22800 | 16 | 11 | 8.5 | 20600 | 18400 | 89.32% | 1.96 | 17500 | R-454B
216727657 | 1.93 | Yes | Yes | CARRIER | HRCU-A-CB (Split System: Heat Pump with Remote Outdoor Unit-Air-Source) | Centrally-Ducted | 37MUHAQ24AA3 | CAA**3721AM* | 58TP*B110V21**22 | 23200 | 16 | 11 | 8.5 | 20600 | 18500 | 89.81% | 1.96 | 17500 | R-454B
212978294 | 1.45 | Yes | Yes | TEMPSTAR | HRCU-A-CB (Split System: Heat Pump with Remote Outdoor Unit-Air-Source) | Centrally-Ducted | DLCURAH18ABK | EA*4X30L17A* | *80MS(N,L)0701412A* | 17400 | 16.5 | 10.5 | 8.5 | 17900 | 18700 | 104.5% | 2.24 | 12100 | R-410A
214809264 | 3.79 | Yes | Yes | JOHNSON CONTROLS | HRCU-A-CB (Split System: Heat Pump with Remote Outdoor Unit-Air-Source) | Centrally-Ducted | HH860E2S11 | CTU60C5XGS1+TXV | Z9ES100C20SMPS1 | 45500 | 18 | 11.7 | 9 | 46500 | 34000 | 73.12% | 2 | 33800 | R-454B
209852044 | 2.5 | Yes | Yes | ARCOAIRE | HRCU-A-CB (Split System: Heat Pump with Remote Outdoor Unit-Air-Source) | Centrally-Ducted | DLCURAH30ABK | DLFUAAH30XAK |  | 30000 | 16.2 | 10 | 8.9 | 33000 | 24000 | 72.73% | 1.8 | 21000 | R-410A
207826594 | 1.92 | Yes | Yes | ARCOAIRE | HRCU-A-CB (Split System: Heat Pump with Remote Outdoor Unit-Air-Source) | Centrally-Ducted | DLCSRBH24AAK | DLFSABH24XBK |  | 23000 | 18.4 | 11.7 | 9.3 | 26000 | 21200 | 81.54% | 1.9 | 16900 | R-410A
214652038 | 1.92 | Yes | Yes | JOHNSON CONTROLS | HRCU-A-CB (Split System: Heat Pump with Remote Outdoor Unit-Air-Source) | Centrally-Ducted | HH824E2S11 | CTU30B5XCS1+TXV | TM9V080B12MP12 | 23000 | 17 | 12 | 9.5 | 23000 | 18200 | 79.13% | 2 | 17900 | R-454B
214650102 | 1.92 | Yes | Yes | JOHNSON CONTROLS | HRCU-A-CB (Split System: Heat Pump with Remote Outdoor Unit-Air-Source) | Centrally-Ducted | HH824E2S11 | CTU30B5XCS1+TXV | Z9ES080B12SMPS1 | 23000 | 17 | 12 | 9.5 | 23000 | 18400 | 80% | 2 | 17900 | R-454B
216732626 | 1.82 | Yes | No | HEIL | HRCU-A-CB (Split System: Heat Pump with Remote Outdoor Unit-Air-Source) | Centrally-Ducted | D5CUHAH24AAK | EA*5X24M14A* | *96VTN0401410B* | 21800 | 15.2 | 10 | 8.1 | 21000 | 19200 | 91.43% | 1.9 | 18000 | R-454B
216732776 | 1.83 | Yes | No | HEIL | HRCU-A-CB (Split System: Heat Pump with Remote Outdoor Unit-Air-Source) | Centrally-Ducted | D5CUHAH24AAK | EA*5X24M17A* | *80CTL0451712B* | 22000 | 15.5 | 10.5 | 8.5 | 21000 | 19200 | 91.43% | 1.98 | 18000 | R-454B
216733145 | 1.97 | Yes | Yes | HEIL | HRCU-A-CB (Split System: Heat Pump with Remote Outdoor Unit-Air-Source) | Centrally-Ducted | D5CUHAH24AAK | EA*5X25M17A* | *80CSU0601716A* | 23600 | 17 | 11 | 8.5 | 21200 | 18700 | 88.21% | 1.96 | 17800 | R-454B
216733293 | 1.92 | Yes | Yes | HEIL | HRCU-A-CB (Split System: Heat Pump with Remote Outdoor Unit-Air-Source) | Centrally-Ducted | D5CUHAH24AAK | EA*5X25M17A* | *80CTL0701716B* | 23000 | 16.5 | 11 | 8.5 | 20800 | 18500 | 88.94% | 1.96 | 17600 | R-454B
216091302 | 1.92 | Yes | Yes | ARCOAIRE | HRCU-A-CB (Split System: Heat Pump with Remote Outdoor Unit-Air-Source) | Centrally-Ducted | DLCSRBH24AAK | 40MBABQ24XB3 |  | 23000 | 18.4 | 11.7 | 9.3 | 26000 | 21200 | 81.54% | 1.9 | 16900 | R-410A
214097946 | 3.79 | Yes | Yes | RUUD | HRCU-A-CB (Split System: Heat Pump with Remote Outdoor Unit-Air-Source) | Centrally-Ducted | RD17AZ48AJ3N | RH3VZ6024STACN |  | 45500 | 17 | 11.7 | 8.1 | 45500 | 40000 | 87.91% | 2.1 | 43000 | R-410A
211241619 | 1.93 | Yes | Yes | COMFORTMAKER | HRCU-A-CB (Split System: Heat Pump with Remote Outdoor Unit-Air-Source) | Centrally-Ducted | DLCURAH24ABK | EA*4X30L17A* | *95ESN0261410A* | 23200 | 16.5 | 10 | 8.5 | 25800 | 24400 | 94.57% | 2.02 | 18900 | R-410A
211242286 | 2.02 | Yes | Yes | COMFORTMAKER | HRCU-A-CB (Split System: Heat Pump with Remote Outdoor Unit-Air-Source) | Centrally-Ducted | DLCURAH24ABK | EA*4X36L21A* | *96VSN0802120A* | 24200 | 17 | 10 | 8.5 | 26000 | 22600 | 86.92% | 1.88 | 19000 | R-410A
211242389 | 1.95 | Yes | Yes | COMFORTMAKER | HRCU-A-CB (Split System: Heat Pump with Remote Outdoor Unit-Air-Source) | Centrally-Ducted | DLCURAH24ABK | EA*4X36L21A* | *80VSL0451716A* | 23400 | 17 | 10 | 8.5 | 25600 | 23600 | 92.19% | 1.96 | 18800 | R-410A
211243090 | 2.07 | Yes | Yes | COMFORTMAKER | HRCU-A-CB (Split System: Heat Pump with Remote Outdoor Unit-Air-Source) | Centrally-Ducted | DLCURAH24ABK | EA*4X37L17A* | *92ESN0801716A* | 24800 | 17 | 10.5 | 8.5 | 25600 | 21400 | 83.59% | 1.8 | 18900 | R-410A
211243157 | 2.12 | Yes | Yes | COMFORTMAKER | HRCU-A-CB (Split System: Heat Pump with Remote Outdoor Unit-Air-Source) | Centrally-Ducted | DLCURAH24ABK | EA*4X37L17A* | *80ESU0601716A | 25400 | 16.5 | 10.5 | 8.5 | 26200 | 21000 | 80.15% | 1.76 | 19100 | R-410A
211243239 | 2.03 | Yes | Yes | COMFORTMAKER | HRCU-A-CB (Split System: Heat Pump with Remote Outdoor Unit-Air-Source) | Centrally-Ducted | DLCURAH24ABK | EA*4X37L21A* | *96VSN1002120A* | 24400 | 17 | 10.5 | 8.5 | 25200 | 21200 | 84.13% | 1.78 | 18500 | R-410A
214875797 | 2.83 | Yes | Yes | YORK | HRCU-A-CB (Split System: Heat Pump with Remote Outdoor Unit-Air-Source) | Centrally-Ducted | HMH72B341 | XAFB36DBCN1+JME12B2SN1 |  | 34000 | 18.5 | 10.5 | 8.5 | 33000 | 23200 | 70.3% | 2 | 25800 | R-410A
215936875 | 2.98 | Yes | Yes | BRYANT HEATING AND COOLING SYSTEMS | HRCU-A-CB (Split System: Heat Pump with Remote Outdoor Unit-Air-Source) | Centrally-Ducted | 293VAN036**AA* | CVAVA6121XMA*+UI | 88*TB48070C17*** | 35800 | 22 | 12 | 9 | 38000 | 28600 | 75.26% | 2.06 | 34800 | R-454B
215936955 | 3 | Yes | Yes | BRYANT HEATING AND COOLING SYSTEMS | HRCU-A-CB (Split System: Heat Pump with Remote Outdoor Unit-Air-Source) | Centrally-Ducted | 293VAN036**AA* | CVAVA6124XMA*+UI | 986TD66120C24*** | 36000 | 22 | 12.5 | 8.5 | 37600 | 28400 | 75.53% | 2.04 | 32200 | R-454B
216766285 | 2.7 | Yes | Yes | AMERICAN STANDARD | HRCU-A-CB (Split System: Heat Pump with Remote Outdoor Unit-Air-Source) | Centrally-Ducted | 5A6H7036A1 | 5TXCB004AS3 | S9X2B060U4PSB | 32400 | 16 | 11.7 | 8.7 | 32600 | 24200 | 74.23% | 2.12 | 21400 | R-454B
216766367 | 2.8 | Yes | No | AMERICAN STANDARD | HRCU-A-CB (Split System: Heat Pump with Remote Outdoor Unit-Air-Source) | Centrally-Ducted | 5A6H7036A1 | 5TXCC007AS3 | S9X2C100U5PSB | 33600 | 15.2 | 12 | 9 | 32800 | 24200 | 73.78% | 2.19 | 21400 | R-454B
214574028 | 2.73 | Yes | Yes | CARRIER | HRCU-A-CB (Split System: Heat Pump with Remote Outdoor Unit-Air-Source) | Centrally-Ducted | 25VNA837A*031* | CAP**6024AL*+UI | 58TN*B070C21**20 | 32800 | 17.5 | 11.5 | 8.5 | 31600 | 24800 | 78.48% | 1.98 | 31000 | R-410A
214574178 | 2.75 | Yes | Yes | CARRIER | HRCU-A-CB (Split System: Heat Pump with Remote Outdoor Unit-Air-Source) | Centrally-Ducted | 25VNA837A*031* | CAP**6124AL*+UI | 59MN7C060C21**20 | 33000 | 18 | 11.5 | 8.5 | 32000 | 25000 | 78.12% | 1.98 | 31400 | R-410A
216620184 | 1.5 | Yes | Yes | ARCOAIRE | HRCU-A-CB (Split System: Heat Pump with Remote Outdoor Unit-Air-Source) | Centrally-Ducted | DLCURAH18ABK | 40MUAAQ18XA3 |  | 18000 | 18 | 12.4 | 9.3 | 19000 | 16500 | 86.84% | 2.04 | 13500 | R-410A
213372116 | 1.5 | Yes | Yes | ARCOAIRE | HRCU-A-C (Split System: Heat Pump with Remote Outdoor Unit with No Indoor Fan --Air Source) | Centrally-Ducted | DLCURAH18ABK | DLFULAH24XBX + CI |  | 18000 | 16.1 | 11.7 | 9.5 | 19000 | 15000 | 78.95% | 2.2 | 14700 | R-410A
214574328 | 2.72 | Yes | Yes | CARRIER | HRCU-A-CB (Split System: Heat Pump with Remote Outdoor Unit-Air-Source) | Centrally-Ducted | 25VNA837A*031* | CSPH*4812AL*+UI | 58TN*B070C21**20 | 32600 | 17.5 | 11 | 8.5 | 32800 | 25000 | 76.22% | 1.98 | 31600 | R-410A
213296867 | 2.83 | No | No | JOHNSON CONTROLS | HRCU-A-CB (Split System: Heat Pump with Remote Outdoor Unit-Air-Source) | Centrally-Ducted | HMH72B341 | XAFC36DBCN1 | Z8ES120C20SMPS1 | 34000 | 17.5 | 9.5 | 8.5 | 34000 | 24600 | 72.35% | 2.12 | 25800 | R-410A
214875796 | 2.83 | No | Yes | YORK | HRCU-A-CB (Split System: Heat Pump with Remote Outdoor Unit-Air-Source) | Centrally-Ducted | HMH72B341 | XAFC36DBCN1+JMC16C2SN1 |  | 34000 | 18.5 | 10.5 | 8.5 | 34000 | 23800 | 70% | 2 | 26000 | R-410A
216727498 | 1.85 | Yes | No | CARRIER | HRCU-A-CB (Split System: Heat Pump with Remote Outdoor Unit-Air-Source) | Centrally-Ducted | 37MUHAQ24AA3 | CAA**3017AM* | 59TN6C080C17**14 | 22200 | 16 | 10.5 | 8.1 | 20800 | 18800 | 90.38% | 1.85 | 17600 | R-454B
216727548 | 1.85 | Yes | No | CARRIER | HRCU-A-CB (Split System: Heat Pump with Remote Outdoor Unit-Air-Source) | Centrally-Ducted | 37MUHAQ24AA3 | CAA**3617AM* | 59SP6B040V14**10 | 22200 | 15.5 | 10.5 | 8.1 | 21000 | 18800 | 89.52% | 1.85 | 17700 | R-454B
216727623 | 1.92 | Yes | Yes | CARRIER | HRCU-A-CB (Split System: Heat Pump with Remote Outdoor Unit-Air-Source) | Centrally-Ducted | 37MUHAQ24AA3 | CAA**3717AM* | GG96VTAB48080B** | 23000 | 16.5 | 11 | 8.5 | 20800 | 18500 | 88.94% | 1.96 | 17600 | R-454B
216727641 | 1.9 | Yes | Yes | CARRIER | HRCU-A-CB (Split System: Heat Pump with Remote Outdoor Unit-Air-Source) | Centrally-Ducted | 37MUHAQ24AA3 | CAA**3721AM* | 58SP*B090V17**16 | 22800 | 16 | 11 | 8.5 | 20400 | 18300 | 89.71% | 1.98 | 17400 | R-454B
216727675 | 1.95 | Yes | Yes | CARRIER | HRCU-A-CB (Split System: Heat Pump with Remote Outdoor Unit-Air-Source) | Centrally-Ducted | 37MUHAQ24AA3 | CAA**3721AM* | 59SC6A100M21**20 | 23400 | 16 | 11 | 8.5 | 20800 | 18500 | 88.94% | 1.98 | 17600 | R-454B
216727691 | 1.92 | Yes | Yes | CARRIER | HRCU-A-CB (Split System: Heat Pump with Remote Outdoor Unit-Air-Source) | Centrally-Ducted | 37MUHAQ24AA3 | CAA**3721AM* | 59TP6C040V17**12 | 23000 | 16 | 10.5 | 8.5 | 20800 | 18500 | 88.94% | 1.96 | 17600 | R-454B
216727725 | 1.87 | Yes | No | CARRIER | HRCU-A-CB (Split System: Heat Pump with Remote Outdoor Unit-Air-Source) | Centrally-Ducted | 37MUHAQ24AA3 | CSAH*2412AM* | 58SP*B070V17**16 | 22400 | 16 | 10.5 | 8.1 | 21200 | 19100 | 90.09% | 1.85 | 17900 | R-454B
212391576 | 4.5 | Yes | Yes | AMERICAN STANDARD | HRCU-A-CB (Split System: Heat Pump with Remote Outdoor Unit-Air-Source) | Centrally-Ducted | 4A6V7X60A1 | 4TXCD010DS3 | S8V2D120M5PDA | 54000 | 17.1 | 11.7 | 8.2 | 52000 | 39500 | 75.96% | 1.8 | 49500 | R-410A
214651007 | 1.92 | Yes | Yes | JOHNSON CONTROLS | HRCU-A-CB (Split System: Heat Pump with Remote Outdoor Unit-Air-Source) | Centrally-Ducted | HH824E2S11 | CTU36B5XDS1+TXV | TM9V080B12MP12 | 23000 | 18 | 12 | 9.5 | 23000 | 18400 | 80% | 2 | 18100 | R-454B
213770847 | 1.95 | Yes | No | HEIL | HRCU-A-CB (Split System: Heat Pump with Remote Outdoor Unit-Air-Source) | Centrally-Ducted | HVH825GKA2* | EA*4X36L17A*+WALLCON | *95CSU0601716B* | 23400 | 16.5 | 10.5 | 8.1 | 21600 | 16700 | 77.31% | 1.94 | 20800 | R-410A
212978100 | 1.95 | Yes | Yes | TEMPSTAR | HRCU-A-CB (Split System: Heat Pump with Remote Outdoor Unit-Air-Source) | Centrally-Ducted | DLCURAH24ABK | EA*4X24L17A* | *80MS(N,L)0701412A* | 23400 | 17 | 10 | 9 | 26800 | 26400 | 98.51% | 2.24 | 19400 | R-410A
216051001 | 1.9 | Yes | Yes | RUUD | HRCU-A-CB (Split System: Heat Pump with Remote Outdoor Unit-Air-Source) | Centrally-Ducted | UP19AY24AJVC | RCFY2421HEAAM | R951V0603A17M4 | 22800 | 21 | 13 | 10 | 22800 | 18600 | 81.58% | 1.8 | 21200 | R-454B
216051128 | 3.79 | Yes | Yes | RUUD | HRCU-A-CB (Split System: Heat Pump with Remote Outdoor Unit-Air-Source) | Centrally-Ducted | UP19AY48AJVC | RCFY4821SEAAM | R802V0755A21UH | 45500 | 19 | 12 | 10 | 45500 | 42000 | 92.31% | 2.1 | 42000 | R-454B
216891451 | 3.58 | Yes | Yes | RUUD | HRCU-A-CB (Split System: Heat Pump with Remote Outdoor Unit-Air-Source) | Centrally-Ducted | RD18AY48AJVC | RCFY4824MTANM | R802V1255A24UH | 43000 | 18 | 12 | 8.5 | 42500 | 33200 | 78.12% | 2.1 | 36000 | R-454B
214066744 | 2.85 | Yes | No | RUUD | HRCU-A-CB (Split System: Heat Pump with Remote Outdoor Unit-Air-Source) | Centrally-Ducted | RD17AZ36AJ3N | RCFZ3621MTANM | R801V0504A17UHU | 34200 | 18 | 10 | 8.1 | 34200 | 29800 | 87.13% | 1.9 | 31600 | R-410A
214066809 | 2.85 | Yes | No | RUUD | HRCU-A-CB (Split System: Heat Pump with Remote Outdoor Unit-Air-Source) | Centrally-Ducted | RD17AZ36AJ3N | RCFZ3621MTANM | R802V0754A17DZ | 34200 | 18 | 10 | 8.1 | 34200 | 29600 | 86.55% | 1.9 | 31400 | R-410A
214066876 | 2.85 | Yes | No | RUUD | HRCU-A-CB (Split System: Heat Pump with Remote Outdoor Unit-Air-Source) | Centrally-Ducted | RD17AZ36AJ3N | RCFZ3621MTANM | U98MV1005A21UPS | 34200 | 18 | 10 | 8.1 | 34200 | 29600 | 86.55% | 1.9 | 31400 | R-410A
215936840 | 2.95 | Yes | Yes | DAY & NIGHT | HRCU-A-CB (Split System: Heat Pump with Remote Outdoor Unit-Air-Source) | Centrally-Ducted | C5H3V36*K*AAA* | EVD5X60M24A*+WALLCON | *97CMN1202422B* | 35400 | 22 | 12.5 | 8.5 | 38000 | 28400 | 74.74% | 2.04 | 32800 | R-454B
215936940 | 3 | Yes | Yes | DAY & NIGHT | HRCU-A-CB (Split System: Heat Pump with Remote Outdoor Unit-Air-Source) | Centrally-Ducted | C5H3V36*K*AAA* | EVD5X61M24A*+WALLCON | *80CTL1102120B* | 36000 | 22.5 | 12.5 | 8.5 | 37600 | 28200 | 75% | 2.06 | 32200 | R-454B
215937910 | 3.75 | Yes | Yes | DAY & NIGHT | HRCU-A-CB (Split System: Heat Pump with Remote Outdoor Unit-Air-Source) | Centrally-Ducted | C5H3V48*K*AAA* | EVD5X48M24A*+WALLCON | *80CTL1352422B* | 45000 | 20.5 | 11.5 | 8.1 | 52000 | 38000 | 73.08% | 1.95 | 43000 | R-454B
215937960 | 3.71 | Yes | Yes | DAY & NIGHT | HRCU-A-CB (Split System: Heat Pump with Remote Outdoor Unit-Air-Source) | Centrally-Ducted | C5H3V48*K*AAA* | EVD5X48M24A*+WALLCON | *97CMN1002122B* | 44500 | 20 | 11 | 8.1 | 52000 | 38000 | 73.08% | 1.9 | 43500 | R-454B
216732722 | 1.83 | Yes | Yes | DAY & NIGHT | HRCU-A-CB (Split System: Heat Pump with Remote Outdoor Unit-Air-Source) | Centrally-Ducted | D5CUHAH24AAK | EA*5X24M17A* | *80VSL0451412B* | 22000 | 16 | 10.5 | 8.5 | 21000 | 19100 | 90.95% | 1.96 | 17900 | R-454B
213194301 | 2.8 | Yes | Yes | LENNOX | HRCU-A-CB (Split System: Heat Pump with Remote Outdoor Unit-Air-Source) | Centrally-Ducted | SL25XPV-036-230A** | CX35-50/60C+TDR | EL297UH090XV60C* | 33600 | 21 | 13.3 | 8.6 | 34400 | 26600 | 77.33% | 1.8 | 30600 | R-410A
216727682 | 1.92 | Yes | Yes | CARRIER | HRCU-A-CB (Split System: Heat Pump with Remote Outdoor Unit-Air-Source) | Centrally-Ducted | 37MUHAQ24AA3 | CAA**3721AM* | 59SU5B040M17**12 | 23000 | 16.5 | 11 | 8.5 | 20600 | 18400 | 89.32% | 1.9 | 17500 | R-454B
216727684 | 1.9 | Yes | Yes | CARRIER | HRCU-A-CB (Split System: Heat Pump with Remote Outdoor Unit-Air-Source) | Centrally-Ducted | 37MUHAQ24AA3 | CAA**3721AM* | 59SU5B080M21**20 | 22800 | 16 | 11 | 8.5 | 20400 | 18300 | 89.71% | 1.98 | 17400 | R-454B
210025741 | 4.58 | No | No | ARCOAIRE | HRCU-A-CB (Split System: Heat Pump with Remote Outdoor Unit-Air-Source) | Centrally-Ducted | DLCURAH60ABK | DLFUAAH60XAK |  | 55000 | 15.3 | 8.8 | 9.4 | 59000 | 48500 | 82.2% | 1.91 | 42000 | R-410A
214239855 | 2.68 | Yes | Yes | HEIL | HRCU-A-CB (Split System: Heat Pump with Remote Outdoor Unit-Air-Source) | Centrally-Ducted | HVH837GKA** | EN(A,D,W)4X48L21**+WALLCON | *80CTL0701716B* | 32200 | 17 | 11.5 | 8.1 | 32800 | 24800 | 75.61% | 1.94 | 31600 | R-410A
216733306 | 1.9 | Yes | Yes | DAY & NIGHT | HRCU-A-CB (Split System: Heat Pump with Remote Outdoor Unit-Air-Source) | Centrally-Ducted | D5CUHAH24AAK | EA*5X25M17A* | *80CTL0901716B* | 22800 | 16 | 11 | 8.5 | 20600 | 18400 | 89.32% | 1.96 | 17500 | R-454B
216733949 | 1.85 | Yes | No | DAY & NIGHT | HRCU-A-CB (Split System: Heat Pump with Remote Outdoor Unit-Air-Source) | Centrally-Ducted | D5CUHAH24AAK | EA*5X30M17A* | *80CTL0451712B* | 22200 | 16 | 10.5 | 8.1 | 20800 | 18800 | 90.38% | 1.85 | 17600 | R-454B
216733967 | 1.87 | Yes | Yes | DAY & NIGHT | HRCU-A-CB (Split System: Heat Pump with Remote Outdoor Unit-Air-Source) | Centrally-Ducted | D5CUHAH24AAK | EA*5X30M17A* | *80CTL0701716B* | 22400 | 16.5 | 10.5 | 8.5 | 21000 | 18800 | 89.52% | 1.96 | 17600 | R-454B
211712330 | 2.53 | No | No | AIRQUEST | HRCU-A-CB (Split System: Heat Pump with Remote Outdoor Unit-Air-Source) | Centrally-Ducted | DLCURAH30ABK | EA*4X42L21A* | *80ESU0401712A* | 30400 | 15.2 | 9 | 8.1 | 34200 | 27000 | 78.95% | 1.8 | 23400 | R-410A
215935936 | 2.85 | Yes | Yes | HEIL | HRCU-A-CB (Split System: Heat Pump with Remote Outdoor Unit-Air-Source) | Centrally-Ducted | H5H3V36*K*AAA* | EVD5X42M17A*+WALLCON | *96CTN0601714B* | 34200 | 20.5 | 11 | 8.5 | 38000 | 27400 | 72.11% | 2 | 31000 | R-454B
214651575 | 1.92 | Yes | Yes | JOHNSON CONTROLS | HRCU-A-CB (Split System: Heat Pump with Remote Outdoor Unit-Air-Source) | Centrally-Ducted | HH824E2S11 | CTU30B5XCS1+TXV | TM8Y080B12MP11 | 23000 | 18 | 12 | 9.5 | 23000 | 18800 | 81.74% | 2 | 17900 | R-454B
216727640 | 1.92 | Yes | Yes | CARRIER | HRCU-A-CB (Split System: Heat Pump with Remote Outdoor Unit-Air-Source) | Centrally-Ducted | 37MUHAQ24AA3 | CAA**3721AM* | 58SP*B070V17**16 | 23000 | 16.5 | 11 | 8.5 | 20600 | 18300 | 88.83% | 1.96 | 17400 | R-454B
216727706 | 1.93 | Yes | No | CARRIER | HRCU-A-CB (Split System: Heat Pump with Remote Outdoor Unit-Air-Source) | Centrally-Ducted | 37MUHAQ24AA3 | CAA**3721AM* | OVMAAB036098 | 23200 | 15.2 | 11 | 8.5 | 20600 | 18500 | 89.81% | 1.98 | 17500 | R-454B
216727724 | 1.85 | Yes | No | CARRIER | HRCU-A-CB (Split System: Heat Pump with Remote Outdoor Unit-Air-Source) | Centrally-Ducted | 37MUHAQ24AA3 | CSAH*2412AM* | 58SP*B070V14**12 | 22200 | 16 | 10.5 | 8.1 | 21000 | 18900 | 90% | 1.85 | 17700 | R-454B
216727733 | 1.9 | Yes | No | CARRIER | HRCU-A-CB (Split System: Heat Pump with Remote Outdoor Unit-Air-Source) | Centrally-Ducted | 37MUHAQ24AA3 | CSAH*2412AM* | 58SU*B100M21**20 | 22800 | 15.5 | 10.5 | 8.5 | 21400 | 19300 | 90.19% | 1.96 | 18100 | R-454B
216374511 | 2.78 | Yes | Yes | YORK | HRCU-A-CB (Split System: Heat Pump with Remote Outdoor Unit-Air-Source) | Centrally-Ducted | HH836E2S11 | CTU48C5XFS1+TXV | Y92E100C16SMPS1 | 33400 | 19 | 11 | 9.5 | 31400 | 23800 | 75.8% | 2 | 27600 | R-454B
216727947 | 1.88 | Yes | Yes | CARRIER | HRCU-A-CB (Split System: Heat Pump with Remote Outdoor Unit-Air-Source) | Centrally-Ducted | 37MUHAQ24AA3 | CSAH*3612AM* | 58TP*B045V14**12 | 22600 | 16 | 11 | 8.1 | 20800 | 18400 | 88.46% | 1.85 | 17500 | R-454B
216727807 | 1.87 | Yes | Yes | CARRIER | HRCU-A-CB (Split System: Heat Pump with Remote Outdoor Unit-Air-Source) | Centrally-Ducted | 37MUHAQ24AA3 | CSAH*3012AM* | 58S(B,C)*B070M14**12 | 22400 | 16 | 11 | 8.1 | 20800 | 18800 | 90.38% | 1.9 | 17600 | R-454B
216727809 | 1.87 | Yes | No | CARRIER | HRCU-A-CB (Split System: Heat Pump with Remote Outdoor Unit-Air-Source) | Centrally-Ducted | 37MUHAQ24AA3 | CSAH*3012AM* | 58S(B,C)*B070M17**16 | 22400 | 15.5 | 10.5 | 8.1 | 21000 | 18800 | 89.52% | 1.85 | 17700 | R-454B
216727839 | 1.88 | Yes | No | CARRIER | HRCU-A-CB (Split System: Heat Pump with Remote Outdoor Unit-Air-Source) | Centrally-Ducted | 37MUHAQ24AA3 | CSAH*3012AM* | 58TP*B070V14**12 | 22600 | 16 | 10.5 | 8.1 | 21000 | 18800 | 89.52% | 1.85 | 17700 | R-454B
216727864 | 1.87 | Yes | No | CARRIER | HRCU-A-CB (Split System: Heat Pump with Remote Outdoor Unit-Air-Source) | Centrally-Ducted | 37MUHAQ24AA3 | CSAH*3012AM* | 59SC6A080M17**16 | 22400 | 15.2 | 10.5 | 8.1 | 21000 | 18900 | 90% | 1.9 | 17700 | R-454B
216727898 | 1.9 | Yes | Yes | CARRIER | HRCU-A-CB (Split System: Heat Pump with Remote Outdoor Unit-Air-Source) | Centrally-Ducted | 37MUHAQ24AA3 | CSAH*3012AM* | 59TP6C100V21**20 | 22800 | 16 | 11 | 8.5 | 21200 | 19000 | 89.62% | 1.96 | 17800 | R-454B
216727916 | 1.88 | Yes | No | CARRIER | HRCU-A-CB (Split System: Heat Pump with Remote Outdoor Unit-Air-Source) | Centrally-Ducted | 37MUHAQ24AA3 | CSAH*3612AM* | 58S(B,C)*B070M14**12 | 22600 | 16 | 10.5 | 8.1 | 20800 | 18400 | 88.46% | 1.85 | 17500 | R-454B
216727925 | 1.92 | Yes | Yes | CARRIER | HRCU-A-CB (Split System: Heat Pump with Remote Outdoor Unit-Air-Source) | Centrally-Ducted | 37MUHAQ24AA3 | CSAH*3612AM* | 58S(B,C)*B110M24**20 | 23000 | 16 | 11 | 8.1 | 20800 | 18600 | 89.42% | 1.85 | 17600 | R-454B
211241296 | 2.02 | Yes | No | TEMPSTAR | HRCU-A-CB (Split System: Heat Pump with Remote Outdoor Unit-Air-Source) | Centrally-Ducted | DLCURAH24ABK | EA*4X30L14A* | *95ESN0601412A* | 24200 | 15.5 | 10 | 8.5 | 26600 | 22800 | 85.71% | 1.86 | 19400 | R-410A
211243061 | 2.08 | Yes | Yes | TEMPSTAR | HRCU-A-CB (Split System: Heat Pump with Remote Outdoor Unit-Air-Source) | Centrally-Ducted | DLCURAH24ABK | EA*4X37L17A* | *80ES(N,L)0901714A* | 25000 | 16.5 | 10.5 | 8.5 | 25800 | 21200 | 82.17% | 1.78 | 19000 | R-410A
216727950 | 1.88 | Yes | No | CARRIER | HRCU-A-CB (Split System: Heat Pump with Remote Outdoor Unit-Air-Source) | Centrally-Ducted | 37MUHAQ24AA3 | CSAH*3612AM* | 58TP*B090V17**16 | 22600 | 15.5 | 10.5 | 8.1 | 20600 | 18400 | 89.32% | 1.85 | 17500 | R-454B
216727648 | 1.92 | Yes | Yes | CARRIER | HRCU-A-CB (Split System: Heat Pump with Remote Outdoor Unit-Air-Source) | Centrally-Ducted | 37MUHAQ24AA3 | CAA**3721AM* | 58TN*B045C17**12 | 23000 | 16 | 11 | 8.5 | 20600 | 18400 | 89.32% | 1.98 | 17500 | R-454B
216727650 | 1.97 | Yes | No | CARRIER | HRCU-A-CB (Split System: Heat Pump with Remote Outdoor Unit-Air-Source) | Centrally-Ducted | 37MUHAQ24AA3 | CAA**3721AM* | 58TN*B070C21**20 | 23600 | 15.5 | 11 | 8.5 | 21000 | 18600 | 88.57% | 1.98 | 17700 | R-454B
216727664 | 1.95 | Yes | Yes | CARRIER | HRCU-A-CB (Split System: Heat Pump with Remote Outdoor Unit-Air-Source) | Centrally-Ducted | 37MUHAQ24AA3 | CAA**3721AM* | 59MN7C080C21**20 | 23400 | 16 | 11 | 8.5 | 20800 | 18600 | 89.42% | 1.98 | 17700 | R-454B
215318899 | 4 | Yes | Yes | ARCOAIRE | HRCU-A-CB (Split System: Heat Pump with Remote Outdoor Unit-Air-Source) | Centrally-Ducted | D5CURAH48AAK | D5FUAAH48XAK |  | 48000 | 16 | 10 | 8.5 | 48000 | 38000 | 79.17% | 1.85 | 32400 | R-454B
216727325 | 1.82 | Yes | No | CARRIER | HRCU-A-CB (Split System: Heat Pump with Remote Outdoor Unit-Air-Source) | Centrally-Ducted | 37MUHAQ24AA3 | CAA**2414AM* | GG96VTAB30040A** | 21800 | 15.2 | 10 | 8.1 | 21000 | 19200 | 91.43% | 1.9 | 18000 | R-454B
215318901 | 1.5 | Yes | Yes | ARCOAIRE | HRCU-A-CB (Split System: Heat Pump with Remote Outdoor Unit-Air-Source) | Centrally-Ducted | D5CUHAH18AAK | D5FUHAH24XAK |  | 18000 | 19 | 12.5 | 10.2 | 18000 | 18600 | 103.3% | 2.12 | 14700 | R-454B
216727326 | 1.82 | Yes | No | CARRIER | HRCU-A-CB (Split System: Heat Pump with Remote Outdoor Unit-Air-Source) | Centrally-Ducted | 37MUHAQ24AA3 | CAA**2414AM* | 59TP6C060V14**12 | 21800 | 15.5 | 10.5 | 8.5 | 21000 | 19100 | 90.95% | 1.96 | 17900 | R-454B
216727359 | 1.82 | Yes | No | CARRIER | HRCU-A-CB (Split System: Heat Pump with Remote Outdoor Unit-Air-Source) | Centrally-Ducted | 37MUHAQ24AA3 | CAA**2417AM* | 59SP6B040V14**10 | 21800 | 15.5 | 10 | 8.5 | 21200 | 19200 | 90.57% | 1.96 | 18100 | R-454B
216727378 | 1.85 | Yes | Yes | CARRIER | HRCU-A-CB (Split System: Heat Pump with Remote Outdoor Unit-Air-Source) | Centrally-Ducted | 37MUHAQ24AA3 | CAA**2417AM* | 59TP7A080V17**16 | 22200 | 16 | 10.5 | 8.5 | 21200 | 19200 | 90.57% | 1.96 | 18100 | R-454B
216727394 | 1.95 | Yes | Yes | CARRIER | HRCU-A-CB (Split System: Heat Pump with Remote Outdoor Unit-Air-Source) | Centrally-Ducted | 37MUHAQ24AA3 | CAA**2517AM* | 58SU*B060M17**16 | 23400 | 17 | 11 | 8.5 | 21000 | 18600 | 88.57% | 1.96 | 17700 | R-454B
216727410 | 1.9 | Yes | Yes | CARRIER | HRCU-A-CB (Split System: Heat Pump with Remote Outdoor Unit-Air-Source) | Centrally-Ducted | 37MUHAQ24AA3 | CAA**2517AM* | 59SC2E080M17**16 | 22800 | 16.5 | 11 | 8.5 | 20600 | 18300 | 88.83% | 1.98 | 17400 | R-454B
216727412 | 1.9 | Yes | No | CARRIER | HRCU-A-CB (Split System: Heat Pump with Remote Outdoor Unit-Air-Source) | Centrally-Ducted | 37MUHAQ24AA3 | CAA**2517AM* | 59SC6A040M14**10 | 22800 | 15.2 | 11 | 8.1 | 20800 | 18500 | 88.94% | 1.9 | 17600 | R-454B
216727427 | 1.9 | Yes | Yes | CARRIER | HRCU-A-CB (Split System: Heat Pump with Remote Outdoor Unit-Air-Source) | Centrally-Ducted | 37MUHAQ24AA3 | CAA**2517AM* | 59TP6C060V14**12 | 22800 | 16.5 | 11 | 8.5 | 20600 | 18400 | 89.32% | 1.96 | 17500 | R-454B
216727462 | 1.85 | Yes | No | CARRIER | HRCU-A-CB (Split System: Heat Pump with Remote Outdoor Unit-Air-Source) | Centrally-Ducted | 37MUHAQ24AA3 | CAA**3017AM* | 58SP*B045V14**12 | 22200 | 16.5 | 10.5 | 8.1 | 20800 | 18700 | 89.9% | 1.85 | 17600 | R-454B
216727493 | 1.83 | Yes | No | CARRIER | HRCU-A-CB (Split System: Heat Pump with Remote Outdoor Unit-Air-Source) | Centrally-Ducted | 37MUHAQ24AA3 | CAA**3017AM* | 59SP6B080V17**16 | 22000 | 16 | 10.5 | 8.1 | 20800 | 18800 | 90.38% | 1.85 | 17600 | R-454B
216727559 | 1.85 | Yes | No | CARRIER | HRCU-A-CB (Split System: Heat Pump with Remote Outdoor Unit-Air-Source) | Centrally-Ducted | 37MUHAQ24AA3 | CAA**3617AM* | GG96VTAB30040A** | 22200 | 15.5 | 10.5 | 8.1 | 20800 | 18800 | 90.38% | 1.85 | 17700 | R-454B
216727679 | 1.93 | Yes | Yes | CARRIER | HRCU-A-CB (Split System: Heat Pump with Remote Outdoor Unit-Air-Source) | Centrally-Ducted | 37MUHAQ24AA3 | CAA**3721AM* | 59SP6B080V17**16 | 23200 | 16.5 | 11 | 8.5 | 20800 | 18500 | 88.94% | 1.96 | 17600 | R-454B
216727693 | 1.92 | Yes | Yes | CARRIER | HRCU-A-CB (Split System: Heat Pump with Remote Outdoor Unit-Air-Source) | Centrally-Ducted | 37MUHAQ24AA3 | CAA**3721AM* | GG96VTAB48060B** | 23000 | 16.5 | 11 | 8.5 | 20600 | 18400 | 89.32% | 1.96 | 17500 | R-454B
213194313 | 3.71 | Yes | Yes | LENNOX | HRCU-A-CB (Split System: Heat Pump with Remote Outdoor Unit-Air-Source) | Centrally-Ducted | SL25XPV-048-230A** | CHX35-51/61C-**-*+TDR | EL297UH090XV60C* | 44500 | 20 | 12 | 9.2 | 45500 | 37600 | 82.64% | 1.82 | 46000 | R-410A
214606580 | 4.5 | Yes | No | YORK | HRCU-A-C (Split System: Heat Pump with Remote Outdoor Unit with No Indoor Fan --Air Source) | Centrally-Ducted | HH860E2S11 | CTF60D5CHS1 |  | 54000 | 15.2 | 11 | 8.1 | 55000 | 40000 | 72.73% | 2 | 34600 | R-454B
209852037 | 2 | Yes | Yes | ARCOAIRE | HRCU-A-CB (Split System: Heat Pump with Remote Outdoor Unit-Air-Source) | Centrally-Ducted | DLCURAH24ABK | DLFUAAH24XAK |  | 24000 | 17.4 | 11.7 | 10 | 24000 | 22600 | 94.17% | 1.91 | 19200 | R-410A
216727327 | 1.88 | Yes | Yes | CARRIER | HRCU-A-CB (Split System: Heat Pump with Remote Outdoor Unit-Air-Source) | Centrally-Ducted | 37MUHAQ24AA3 | CAA**2417AM* | 58CU*A040C17**12 | 22600 | 17 | 10.5 | 8.5 | 21400 | 19300 | 90.19% | 1.96 | 18200 | R-454B
214875801 | 2.83 | No | Yes | YORK | HRCU-A-CB (Split System: Heat Pump with Remote Outdoor Unit-Air-Source) | Centrally-Ducted | HMH72B341 | XAFC36DBCN1+JMC17C2SN1 |  | 34000 | 18 | 10 | 8.5 | 34000 | 23800 | 70% | 2 | 26000 | R-410A
216620185 | 2 | Yes | Yes | ARCOAIRE | HRCU-A-CB (Split System: Heat Pump with Remote Outdoor Unit-Air-Source) | Centrally-Ducted | DLCURAH24AAK | 40MUAAQ24XA3 |  | 24000 | 17 | 10.5 | 9.2 | 26000 | 19400 | 74.62% | 2.1 | 21000 | R-410A
216727342 | 1.85 | Yes | Yes | CARRIER | HRCU-A-CB (Split System: Heat Pump with Remote Outdoor Unit-Air-Source) | Centrally-Ducted | 37MUHAQ24AA3 | CAA**2417AM* | 58TN*B070C17**16 | 22200 | 16 | 10.5 | 8.5 | 21200 | 19200 | 90.57% | 1.96 | 18000 | R-454B
216727343 | 1.82 | Yes | No | CARRIER | HRCU-A-CB (Split System: Heat Pump with Remote Outdoor Unit-Air-Source) | Centrally-Ducted | 37MUHAQ24AA3 | CAA**2417AM* | 58TN*B090C17**16 | 21800 | 15.5 | 10.5 | 8.5 | 21000 | 19100 | 90.95% | 1.98 | 17900 | R-454B
216727476 | 1.85 | Yes | No | CARRIER | HRCU-A-CB (Split System: Heat Pump with Remote Outdoor Unit-Air-Source) | Centrally-Ducted | 37MUHAQ24AA3 | CAA**3017AM* | 59CU5B060C17**16 | 22200 | 16 | 10.5 | 8.1 | 20800 | 18800 | 90.38% | 1.85 | 17600 | R-454B
216727477 | 1.83 | Yes | No | CARRIER | HRCU-A-CB (Split System: Heat Pump with Remote Outdoor Unit-Air-Source) | Centrally-Ducted | 37MUHAQ24AA3 | CAA**3017AM* | 59MN7C060C17**14 | 22000 | 16 | 10.5 | 8.1 | 20800 | 18800 | 90.38% | 1.85 | 17600 | R-454B
216727512 | 1.92 | Yes | Yes | CARRIER | HRCU-A-CB (Split System: Heat Pump with Remote Outdoor Unit-Air-Source) | Centrally-Ducted | 37MUHAQ24AA3 | CAA**3617AM* | 58CU*A040C17**12 | 23000 | 17 | 11 | 8.5 | 21200 | 18900 | 89.15% | 1.94 | 17800 | R-454B
216727594 | 1.9 | Yes | Yes | CARRIER | HRCU-A-CB (Split System: Heat Pump with Remote Outdoor Unit-Air-Source) | Centrally-Ducted | 37MUHAQ24AA3 | CAA**3717AM* | 59MN7C060C17**14 | 22800 | 16 | 11 | 8.5 | 20800 | 18400 | 88.46% | 1.96 | 17600 | R-454B
215865082 | 4.54 | Yes | Yes | AMERICAN STANDARD | HRCU-A-CB (Split System: Heat Pump with Remote Outdoor Unit-Air-Source) | Centrally-Ducted | 5A6V8X60A1 | 5TXCD010AS3+P0V0C000M50SD+LRP |  | 54500 | 18.1 | 10.5 | 8.5 | 55000 | 39500 | 71.82% | 2 | 48500 | R-454B
214239394 | 2.73 | Yes | Yes | BRYANT HEATING AND COOLING SYSTEMS | HRCU-A-CB (Split System: Heat Pump with Remote Outdoor Unit-Air-Source) | Centrally-Ducted | 288BNV037*0**B* | CNPV*6024AL*+UI | 987MC66120C24*** | 32800 | 17.5 | 11.7 | 8.1 | 32200 | 24600 | 76.4% | 1.96 | 31200 | R-410A
212978772 | 1.5 | Yes | Yes | TEMPSTAR | HRCU-A-CB (Split System: Heat Pump with Remote Outdoor Unit-Air-Source) | Centrally-Ducted | DLCURAH18ABK | EA*4X25L17A* | *80MS(N,L)0701712A* | 18000 | 17 | 11 | 8.5 | 17800 | 17700 | 99.44% | 2.14 | 12100 | R-410A
215937010 | 3.63 | Yes | Yes | DAY & NIGHT | HRCU-A-CB (Split System: Heat Pump with Remote Outdoor Unit-Air-Source) | Centrally-Ducted | C5H3V48*K*AAA* | EVM5X48M21A*+WALLCON | *80CTL0901716B* | 43500 | 20 | 11.5 | 8.1 | 52500 | 37600 | 71.62% | 2 | 43000 | R-454B
212978552 | 2.48 | No | No | TEMPSTAR | HRCU-A-CB (Split System: Heat Pump with Remote Outdoor Unit-Air-Source) | Centrally-Ducted | DLCURAH30ABK | EA*4X42L21A* | *80MS(N,L)0701712A* | 29800 | 15.2 | 9 | 8.1 | 34200 | 27600 | 80.7% | 1.8 | 23400 | R-410A
214066560 | 2.85 | Yes | No | RUUD | HRCU-A-CB (Split System: Heat Pump with Remote Outdoor Unit-Air-Source) | Centrally-Ducted | RD17AZ36AJ3N | RCFZ3621MTANM | R951V0703A17M4S | 34200 | 18 | 10 | 8.1 | 34200 | 29600 | 86.55% | 1.9 | 31400 | R-410A
214066696 | 2.85 | Yes | No | RUUD | HRCU-A-CB (Split System: Heat Pump with Remote Outdoor Unit-Air-Source) | Centrally-Ducted | RD17AZ36AJ3N | RCFZ3621MTANM | R951V0603A17UHU | 34200 | 18 | 10 | 8.1 | 34200 | 29800 | 87.13% | 1.9 | 31600 | R-410A
214066794 | 2.85 | Yes | No | RUUD | HRCU-A-CB (Split System: Heat Pump with Remote Outdoor Unit-Air-Source) | Centrally-Ducted | RD17AZ36AJ3N | RCFZ3621MTANM | U97MV0703A17DHS | 34200 | 18 | 10 | 8.1 | 34200 | 29800 | 87.13% | 1.9 | 31400 | R-410A
215937005 | 3.63 | Yes | Yes | BRYANT HEATING AND COOLING SYSTEMS | HRCU-A-CB (Split System: Heat Pump with Remote Outdoor Unit-Air-Source) | Centrally-Ducted | 293VAN048**AA* | CVAMA4821XMA*+UI | 88*TB48090C17*** | 43500 | 20 | 11.5 | 8.1 | 52500 | 37600 | 71.62% | 2 | 43000 | R-454B
215937875 | 3.71 | Yes | Yes | BRYANT HEATING AND COOLING SYSTEMS | HRCU-A-CB (Split System: Heat Pump with Remote Outdoor Unit-Air-Source) | Centrally-Ducted | 293VAN048**AA* | CVAVA4824XMA*+UI | 88*TB60070C21*** | 44500 | 20 | 11 | 8.1 | 52500 | 38500 | 73.33% | 1.9 | 43500 | R-454B
216728014 | 1.88 | Yes | Yes | CARRIER | HRCU-A-CB (Split System: Heat Pump with Remote Outdoor Unit-Air-Source) | Centrally-Ducted | 37MUHAQ24AA3 | CSAH*3612AM* | 59TP7A080V17**16 | 22600 | 16 | 11 | 8.1 | 20800 | 18400 | 88.46% | 1.85 | 17500 | R-454B
216727994 | 1.9 | Yes | No | CARRIER | HRCU-A-CB (Split System: Heat Pump with Remote Outdoor Unit-Air-Source) | Centrally-Ducted | 37MUHAQ24AA3 | CSAH*3612AM* | 59TN6C060C17**14 | 22800 | 16 | 10.5 | 8.1 | 20800 | 18500 | 88.94% | 1.85 | 17600 | R-454B
213772931 | 1.95 | Yes | No | DAY & NIGHT | HRCU-A-CB (Split System: Heat Pump with Remote Outdoor Unit-Air-Source) | Centrally-Ducted | CVH825GKA3* | EA*4X30L17A*+WALLCON | *96CTN0801714B* | 23400 | 16.5 | 10.5 | 8.1 | 21600 | 16700 | 77.31% | 1.9 | 20800 | R-410A
213773181 | 2.02 | Yes | No | DAY & NIGHT | HRCU-A-CB (Split System: Heat Pump with Remote Outdoor Unit-Air-Source) | Centrally-Ducted | CVH825GKA3* | EA*4X37L17A*+WALLCON | *80CTL0701716B* | 24200 | 16.5 | 10.5 | 8.1 | 21400 | 16700 | 78.04% | 1.98 | 20800 | R-410A
216727996 | 1.92 | Yes | No | CARRIER | HRCU-A-CB (Split System: Heat Pump with Remote Outdoor Unit-Air-Source) | Centrally-Ducted | 37MUHAQ24AA3 | CSAH*3612AM* | 59TN6C080C21**20 | 23000 | 15.2 | 10.5 | 8.1 | 21000 | 18700 | 89.05% | 1.9 | 17700 | R-454B
216727997 | 1.92 | Yes | No | CARRIER | HRCU-A-CB (Split System: Heat Pump with Remote Outdoor Unit-Air-Source) | Centrally-Ducted | 37MUHAQ24AA3 | CSAH*3612AM* | 59TN6C100C21**22 | 23000 | 15.5 | 11 | 8.1 | 21000 | 18700 | 89.05% | 1.85 | 17700 | R-454B
216732576 | 1.85 | Yes | No | DAY & NIGHT | HRCU-A-CB (Split System: Heat Pump with Remote Outdoor Unit-Air-Source) | Centrally-Ducted | D5CUHAH24AAK | EA*5X24M14A* | *92MSN0601412A* | 22200 | 15.5 | 10.5 | 8.5 | 21200 | 19200 | 90.57% | 1.98 | 18100 | R-454B
216733550 | 1.92 | Yes | Yes | DAY & NIGHT | HRCU-A-CB (Split System: Heat Pump with Remote Outdoor Unit-Air-Source) | Centrally-Ducted | D5CUHAH24AAK | EA*5X25M17A* | *96CTN0601714B* | 23000 | 16.5 | 11 | 8.5 | 20800 | 18500 | 88.94% | 1.96 | 17600 | R-454B
216733230 | 1.93 | Yes | Yes | DAY & NIGHT | HRCU-A-CB (Split System: Heat Pump with Remote Outdoor Unit-Air-Source) | Centrally-Ducted | D5CUHAH24AAK | EA*5X25M17A* | *80VSL0701412B* | 23200 | 17 | 11 | 8.5 | 20800 | 18400 | 88.46% | 1.96 | 17500 | R-454B
214239955 | 2.7 | Yes | Yes | HEIL | HRCU-A-CB (Split System: Heat Pump with Remote Outdoor Unit-Air-Source) | Centrally-Ducted | HVH837GKA** | EN(A,D,W)4X48L21**+WALLCON | *96CTN1002122B* | 32400 | 17 | 11.7 | 8.1 | 32600 | 24600 | 75.46% | 1.96 | 31400 | R-410A
214239975 | 2.7 | Yes | Yes | HEIL | HRCU-A-CB (Split System: Heat Pump with Remote Outdoor Unit-Air-Source) | Centrally-Ducted | HVH837GKA** | EN(A,D)4X48L24**+WALLCON | *80CTL1102120B* | 32400 | 17 | 11.5 | 8.1 | 32600 | 24600 | 75.46% | 1.96 | 31400 | R-410A
214238985 | 2.67 | Yes | Yes | HEIL | HRCU-A-CB (Split System: Heat Pump with Remote Outdoor Unit-Air-Source) | Centrally-Ducted | HVH837GKA2* | END4X42L17**+WALLCON | *80CTL0901716B* | 32000 | 17 | 11.5 | 8.1 | 33000 | 24600 | 74.55% | 1.9 | 31400 | R-410A
214239205 | 2.7 | Yes | Yes | HEIL | HRCU-A-CB (Split System: Heat Pump with Remote Outdoor Unit-Air-Source) | Centrally-Ducted | HVH837GKA2* | EN(A,D,W)4X48L21**+WALLCON | *80CTL1102120B* | 32400 | 17 | 11.5 | 8.1 | 32600 | 24600 | 75.46% | 1.96 | 31400 | R-410A
216727425 | 1.92 | Yes | Yes | CARRIER | HRCU-A-CB (Split System: Heat Pump with Remote Outdoor Unit-Air-Source) | Centrally-Ducted | 37MUHAQ24AA3 | CAA**2517AM* | 59TN6C080C17**14 | 23000 | 16.5 | 11 | 8.5 | 20600 | 18400 | 89.32% | 1.96 | 17500 | R-454B
216727557 | 1.85 | Yes | No | CARRIER | HRCU-A-CB (Split System: Heat Pump with Remote Outdoor Unit-Air-Source) | Centrally-Ducted | 37MUHAQ24AA3 | CAA**3617AM* | 59TN6C080C17**14 | 22200 | 16.5 | 10.5 | 8.1 | 20800 | 18700 | 89.9% | 1.85 | 17500 | R-454B
216727723 | 1.85 | Yes | No | CARRIER | HRCU-A-CB (Split System: Heat Pump with Remote Outdoor Unit-Air-Source) | Centrally-Ducted | 37MUHAQ24AA3 | CSAH*2412AM* | 58SP*B045V14**12 | 22200 | 15.2 | 10.5 | 8.1 | 21000 | 19000 | 90.48% | 1.85 | 17700 | R-454B
216733010 | 1.83 | Yes | Yes | DAY & NIGHT | HRCU-A-CB (Split System: Heat Pump with Remote Outdoor Unit-Air-Source) | Centrally-Ducted | D5CUHAH24AAK | EA*5X24M17A* | *95MSU0601716A* | 22000 | 16 | 10.5 | 8.5 | 21000 | 19100 | 90.95% | 1.96 | 18000 | R-454B
212978318 | 1.47 | Yes | Yes | TEMPSTAR | HRCU-A-CB (Split System: Heat Pump with Remote Outdoor Unit-Air-Source) | Centrally-Ducted | DLCURAH18ABK | EN(A,D)4X24L14** | *80MS(N,L)0701412A* | 17600 | 16.5 | 11 | 8.5 | 18500 | 19100 | 103.2% | 2.3 | 12400 | R-410A
212987428 | 2.02 | Yes | Yes | COMFORTMAKER | HRCU-A-CB (Split System: Heat Pump with Remote Outdoor Unit-Air-Source) | Centrally-Ducted | DLCURAH24ABK | EA*4X37L17A* | *96MSN0801716A* | 24200 | 17 | 10 | 8.5 | 25200 | 22000 | 87.3% | 1.84 | 18800 | R-410A
212978136 | 1.97 | Yes | Yes | TEMPSTAR | HRCU-A-CB (Split System: Heat Pump with Remote Outdoor Unit-Air-Source) | Centrally-Ducted | DLCURAH24ABK | EA*4X30L17A* | *80MS(N,L)0701412A* | 23600 | 17.5 | 10 | 8.5 | 26200 | 24600 | 93.89% | 2.06 | 19100 | R-410A
216732541 | 1.83 | Yes | Yes | DAY & NIGHT | HRCU-A-CB (Split System: Heat Pump with Remote Outdoor Unit-Air-Source) | Centrally-Ducted | D5CUHAH24AAK | EA*5X24M14A* | *80CTL0701412B* | 22000 | 16 | 10.5 | 8.5 | 21000 | 19100 | 90.95% | 1.96 | 17900 | R-454B
216732807 | 1.82 | Yes | No | DAY & NIGHT | HRCU-A-CB (Split System: Heat Pump with Remote Outdoor Unit-Air-Source) | Centrally-Ducted | D5CUHAH24AAK | EA*5X24M17A* | *80CTL0901716B* | 21800 | 15.5 | 10.5 | 8.5 | 21000 | 19100 | 90.95% | 1.98 | 17900 | R-454B
211241657 | 2 | Yes | Yes | TEMPSTAR | HRCU-A-CB (Split System: Heat Pump with Remote Outdoor Unit-Air-Source) | Centrally-Ducted | DLCURAH24ABK | EA*4X30L17A* | *80ES(N,L)0451712A* | 24000 | 16.5 | 10 | 8.5 | 26200 | 23200 | 88.55% | 1.9 | 19100 | R-410A
216733840 | 1.85 | Yes | No | DAY & NIGHT | HRCU-A-CB (Split System: Heat Pump with Remote Outdoor Unit-Air-Source) | Centrally-Ducted | D5CUHAH24AAK | EA*5X30M17A* | *80MS(N,L)0451714A* | 22200 | 15.5 | 10.5 | 8.1 | 20800 | 18800 | 90.38% | 1.9 | 17600 | R-454B
216733849 | 1.85 | Yes | No | DAY & NIGHT | HRCU-A-CB (Split System: Heat Pump with Remote Outdoor Unit-Air-Source) | Centrally-Ducted | D5CUHAH24AAK | EA*5X30M17A* | *80MS(N,L)0701412A* | 22200 | 16.5 | 10.5 | 8.1 | 20800 | 18800 | 90.38% | 1.85 | 17600 | R-454B
216734115 | 1.85 | Yes | No | DAY & NIGHT | HRCU-A-CB (Split System: Heat Pump with Remote Outdoor Unit-Air-Source) | Centrally-Ducted | D5CUHAH24AAK | EA*5X30M17A* | *96MSN0601412A* | 22200 | 15.5 | 10.5 | 8.1 | 21000 | 18800 | 89.52% | 1.85 | 17700 | R-454B
216734183 | 1.83 | Yes | No | DAY & NIGHT | HRCU-A-CB (Split System: Heat Pump with Remote Outdoor Unit-Air-Source) | Centrally-Ducted | D5CUHAH24AAK | EA*5X30M17A* | *96VSN0801716B* | 22000 | 16 | 10.5 | 8.1 | 20800 | 18800 | 90.38% | 1.85 | 17600 | R-454B
216727732 | 1.88 | Yes | No | CARRIER | HRCU-A-CB (Split System: Heat Pump with Remote Outdoor Unit-Air-Source) | Centrally-Ducted | 37MUHAQ24AA3 | CSAH*2412AM* | 58SU*B080M21**20 | 22600 | 15.5 | 10.5 | 8.1 | 21200 | 19100 | 90.09% | 1.85 | 17800 | R-454B
216727814 | 1.85 | Yes | No | CARRIER | HRCU-A-CB (Split System: Heat Pump with Remote Outdoor Unit-Air-Source) | Centrally-Ducted | 37MUHAQ24AA3 | CSAH*3012AM* | 58S(B,C)*B090M24**20 | 22200 | 15.5 | 10.5 | 8.1 | 21000 | 18800 | 89.52% | 1.9 | 17600 | R-454B
216727843 | 1.87 | Yes | No | CARRIER | HRCU-A-CB (Split System: Heat Pump with Remote Outdoor Unit-Air-Source) | Centrally-Ducted | 37MUHAQ24AA3 | CSAH*3012AM* | 58TP*B110V21**22 | 22400 | 15.2 | 10.5 | 8.1 | 21000 | 18900 | 90% | 1.85 | 17700 | R-454B
214066472 | 2.85 | Yes | No | RUUD | HRCU-A-CB (Split System: Heat Pump with Remote Outdoor Unit-Air-Source) | Centrally-Ducted | RD17AZ36AJ3N | RCFZ3621MTANM | U98MV0855A21UPS | 34200 | 18 | 10 | 8.1 | 34200 | 29400 | 85.96% | 1.9 | 31200 | R-410A
216727859 | 1.9 | Yes | No | CARRIER | HRCU-A-CB (Split System: Heat Pump with Remote Outdoor Unit-Air-Source) | Centrally-Ducted | 37MUHAQ24AA3 | CSAH*3012AM* | 59SC2E100M21**22 | 22800 | 15.2 | 10.5 | 8.1 | 21200 | 19000 | 89.62% | 1.85 | 17900 | R-454B
216727882 | 1.92 | Yes | Yes | CARRIER | HRCU-A-CB (Split System: Heat Pump with Remote Outdoor Unit-Air-Source) | Centrally-Ducted | 37MUHAQ24AA3 | CSAH*3012AM* | 59SU5B100M21**22 | 23000 | 16 | 10.5 | 8.5 | 21200 | 19000 | 89.62% | 1.96 | 17900 | R-454B
216727923 | 1.88 | Yes | Yes | CARRIER | HRCU-A-CB (Split System: Heat Pump with Remote Outdoor Unit-Air-Source) | Centrally-Ducted | 37MUHAQ24AA3 | CSAH*3612AM* | 58S(B,C)*B090M24**20 | 22600 | 16 | 11 | 8.1 | 20800 | 18500 | 88.94% | 1.85 | 17600 | R-454B
216733540 | 1.9 | Yes | No | COMFORTMAKER | HRCU-A-CB (Split System: Heat Pump with Remote Outdoor Unit-Air-Source) | Centrally-Ducted | D5CUHAH24AAK | EA*5X25M17A* | *96CTN0401410B* | 22800 | 15.5 | 10.5 | 8.5 | 20800 | 18600 | 89.42% | 1.96 | 17700 | R-454B
216733640 | 1.92 | Yes | No | COMFORTMAKER | HRCU-A-CB (Split System: Heat Pump with Remote Outdoor Unit-Air-Source) | Centrally-Ducted | D5CUHAH24AAK | EA*5X25M17A* | OMV098J12* | 23000 | 15.2 | 11 | 8.5 | 20800 | 18500 | 88.94% | 1.98 | 17600 | R-454B
216733733 | 1.87 | Yes | No | COMFORTMAKER | HRCU-A-CB (Split System: Heat Pump with Remote Outdoor Unit-Air-Source) | Centrally-Ducted | D5CUHAH24AAK | EA*5X30M14A* | *92MSN0601412A* | 22400 | 15.5 | 10.5 | 8.1 | 21000 | 18900 | 90% | 1.9 | 17700 | R-454B
216734124 | 1.83 | Yes | No | COMFORTMAKER | HRCU-A-CB (Split System: Heat Pump with Remote Outdoor Unit-Air-Source) | Centrally-Ducted | D5CUHAH24AAK | EA*5X30M17A* | *96MSN0601716A* | 22000 | 15.5 | 10.5 | 8.1 | 20800 | 18800 | 90.38% | 1.9 | 17600 | R-454B
216734192 | 1.85 | Yes | No | COMFORTMAKER | HRCU-A-CB (Split System: Heat Pump with Remote Outdoor Unit-Air-Source) | Centrally-Ducted | D5CUHAH24AAK | EA*5X30M17A* | *95MSU0401712A* | 22200 | 16 | 10.5 | 8.1 | 21000 | 18900 | 90% | 1.85 | 17700 | R-454B
215318891 | 3 | Yes | Yes | ARCOAIRE | HRCU-A-CB (Split System: Heat Pump with Remote Outdoor Unit-Air-Source) | Centrally-Ducted | D5CUHAH36AAK | D5FUAAH36XAK |  | 36000 | 17.4 | 11.7 | 10.3 | 37000 | 39000 | 105.4% | 1.9 | 31800 | R-454B
215668616 | 2.82 | No | No | DAY & NIGHT | HRCU-A-CB (Split System: Heat Pump with Remote Outdoor Unit-Air-Source) | Centrally-Ducted | C5H0V36*K*AAA* | EA*5X37M17A*+WALLCON | *96CTN0601714B* | 33800 | 17.5 | 9.5 | 9 | 35800 | 25600 | 71.51% | 1.86 | 31000 | R-454B
214606573 | 2.8 | Yes | No | YORK | HRCU-A-C (Split System: Heat Pump with Remote Outdoor Unit with No Indoor Fan --Air Source) | Centrally-Ducted | HH836E2S11 | CTF36B5CDS1 |  | 33600 | 15.2 | 10 | 8.5 | 32000 | 23200 | 72.5% | 2 | 27800 | R-454B
216727320 | 1.83 | Yes | No | CARRIER | HRCU-A-CB (Split System: Heat Pump with Remote Outdoor Unit-Air-Source) | Centrally-Ducted | 37MUHAQ24AA3 | CAA**2414AM* | 59SC6A060M14**12 | 22000 | 15.5 | 10.5 | 8.5 | 21000 | 19200 | 91.43% | 1.98 | 18000 | R-454B
216727667 | 1.92 | Yes | Yes | CARRIER | HRCU-A-CB (Split System: Heat Pump with Remote Outdoor Unit-Air-Source) | Centrally-Ducted | 37MUHAQ24AA3 | CAA**3721AM* | 59SC2E060M17**14 | 23000 | 16 | 11 | 8.5 | 20600 | 18400 | 89.32% | 1.98 | 17400 | R-454B
216727692 | 1.92 | Yes | Yes | CARRIER | HRCU-A-CB (Split System: Heat Pump with Remote Outdoor Unit-Air-Source) | Centrally-Ducted | 37MUHAQ24AA3 | CAA**3721AM* | 59TP6C060V17**16 | 23000 | 16.5 | 11 | 8.5 | 20600 | 18400 | 89.32% | 1.96 | 17500 | R-454B
216727697 | 1.9 | Yes | Yes | CARRIER | HRCU-A-CB (Split System: Heat Pump with Remote Outdoor Unit-Air-Source) | Centrally-Ducted | 37MUHAQ24AA3 | CAA**3721AM* | 59TP6C100V21**20 | 22800 | 16.5 | 11 | 8.5 | 20400 | 18300 | 89.71% | 1.98 | 17400 | R-454B
216727740 | 1.88 | Yes | No | CARRIER | HRCU-A-CB (Split System: Heat Pump with Remote Outdoor Unit-Air-Source) | Centrally-Ducted | 37MUHAQ24AA3 | CSAH*2412AM* | 58TP*B070V17**16 | 22600 | 15.5 | 10.5 | 8.1 | 21200 | 19100 | 90.09% | 1.85 | 17900 | R-454B
216727774 | 1.88 | Yes | No | CARRIER | HRCU-A-CB (Split System: Heat Pump with Remote Outdoor Unit-Air-Source) | Centrally-Ducted | 37MUHAQ24AA3 | CSAH*2412AM* | 59SU5B060M17**16 | 22600 | 15.5 | 10.5 | 8.1 | 21200 | 19100 | 90.09% | 1.85 | 17900 | R-454B
216727783 | 1.87 | Yes | No | CARRIER | HRCU-A-CB (Split System: Heat Pump with Remote Outdoor Unit-Air-Source) | Centrally-Ducted | 37MUHAQ24AA3 | CSAH*2412AM* | 59TP6C060V14**12 | 22400 | 15.2 | 10.5 | 8.1 | 21200 | 19100 | 90.09% | 1.9 | 17900 | R-454B
216727856 | 1.85 | Yes | Yes | CARRIER | HRCU-A-CB (Split System: Heat Pump with Remote Outdoor Unit-Air-Source) | Centrally-Ducted | 37MUHAQ24AA3 | CSAH*3012AM* | 59SC2E080M17**16 | 22200 | 16 | 11 | 8.1 | 20800 | 18700 | 89.9% | 1.9 | 17600 | R-454B
216727906 | 1.9 | Yes | Yes | CARRIER | HRCU-A-CB (Split System: Heat Pump with Remote Outdoor Unit-Air-Source) | Centrally-Ducted | 37MUHAQ24AA3 | CSAH*3012AM* | 59TP7A100V21**20 | 22800 | 16 | 11 | 8.5 | 21200 | 19000 | 89.62% | 1.96 | 17800 | R-454B
216727908 | 1.9 | Yes | No | CARRIER | HRCU-A-CB (Split System: Heat Pump with Remote Outdoor Unit-Air-Source) | Centrally-Ducted | 37MUHAQ24AA3 | CSAH*3012AM* | 59TP7A120V24**22 | 22800 | 15.5 | 10.5 | 8.1 | 21200 | 19000 | 89.62% | 1.85 | 17900 | R-454B
216727915 | 1.88 | Yes | No | CARRIER | HRCU-A-CB (Split System: Heat Pump with Remote Outdoor Unit-Air-Source) | Centrally-Ducted | 37MUHAQ24AA3 | CSAH*3612AM* | 58S(B,C)*B045M17**14 | 22600 | 15.2 | 10.5 | 8.1 | 20800 | 18500 | 88.94% | 1.9 | 17600 | R-454B
216727924 | 1.88 | Yes | Yes | CARRIER | HRCU-A-CB (Split System: Heat Pump with Remote Outdoor Unit-Air-Source) | Centrally-Ducted | 37MUHAQ24AA3 | CSAH*3612AM* | 58S(B,C)*B110M21**20 | 22600 | 16 | 11 | 8.1 | 20600 | 18400 | 89.32% | 1.9 | 17500 | R-454B
216727949 | 1.9 | Yes | Yes | CARRIER | HRCU-A-CB (Split System: Heat Pump with Remote Outdoor Unit-Air-Source) | Centrally-Ducted | 37MUHAQ24AA3 | CSAH*3612AM* | 58TP*B070V17**16 | 22800 | 16 | 11 | 8.1 | 20800 | 18500 | 88.94% | 1.85 | 17600 | R-454B
216727965 | 1.88 | Yes | No | CARRIER | HRCU-A-CB (Split System: Heat Pump with Remote Outdoor Unit-Air-Source) | Centrally-Ducted | 37MUHAQ24AA3 | CSAH*3612AM* | 59SC2E080M17**16 | 22600 | 16 | 10.5 | 8.1 | 20800 | 18400 | 88.46% | 1.85 | 17500 | R-454B
216727981 | 1.88 | Yes | No | CARRIER | HRCU-A-CB (Split System: Heat Pump with Remote Outdoor Unit-Air-Source) | Centrally-Ducted | 37MUHAQ24AA3 | CSAH*3612AM* | 59SP6B040V17**12 | 22600 | 15.5 | 10.5 | 8.1 | 21000 | 18600 | 88.57% | 1.85 | 17700 | R-454B
214651643 | 1.92 | Yes | Yes | JOHNSON CONTROLS | HRCU-A-CB (Split System: Heat Pump with Remote Outdoor Unit-Air-Source) | Centrally-Ducted | HH824E2S11 | CTU30B5XCS1+TXV | Z8ES080B12SMPS1 | 23000 | 18 | 12 | 9.5 | 23000 | 19100 | 83.04% | 2 | 17700 | R-454B
212972432 | 1.98 | Yes | Yes | TEMPSTAR | HRCU-A-CB (Split System: Heat Pump with Remote Outdoor Unit-Air-Source) | Centrally-Ducted | DLCURAH24ABK | EN(A,D)4X36L21** | *80VTL1102122B* | 23800 | 17 | 10.5 | 8.5 | 26400 | 24000 | 90.91% | 1.98 | 19200 | R-410A
212973261 | 1.93 | Yes | No | TEMPSTAR | HRCU-A-CB (Split System: Heat Pump with Remote Outdoor Unit-Air-Source) | Centrally-Ducted | DLCURAH24ABK | EN(A,D)4X24L17** | *96VSN0401712B* | 23200 | 15.5 | 10 | 8.5 | 27000 | 24800 | 91.85% | 2.06 | 19200 | R-410A
216732770 | 1.82 | Yes | Yes | DAY & NIGHT | HRCU-A-CB (Split System: Heat Pump with Remote Outdoor Unit-Air-Source) | Centrally-Ducted | D5CUHAH24AAK | EA*5X24M17A* | *80MSU0601716A* | 21800 | 16 | 10.5 | 8.5 | 21000 | 19100 | 90.95% | 1.98 | 17800 | R-454B
216733179 | 1.92 | Yes | Yes | DAY & NIGHT | HRCU-A-CB (Split System: Heat Pump with Remote Outdoor Unit-Air-Source) | Centrally-Ducted | D5CUHAH24AAK | EA*5X25M17A* | *80MS(N,L)0701412A* | 23000 | 16.5 | 11 | 8.5 | 20600 | 18400 | 89.32% | 1.98 | 17500 | R-454B
216733422 | 1.92 | Yes | No | DAY & NIGHT | HRCU-A-CB (Split System: Heat Pump with Remote Outdoor Unit-Air-Source) | Centrally-Ducted | D5CUHAH24AAK | EA*5X25M17A* | *96MSN0261410A* | 23000 | 15.5 | 11 | 8.5 | 20800 | 18500 | 88.94% | 1.98 | 17600 | R-454B
216733622 | 1.93 | Yes | Yes | DAY & NIGHT | HRCU-A-CB (Split System: Heat Pump with Remote Outdoor Unit-Air-Source) | Centrally-Ducted | D5CUHAH24AAK | EA*5X25M17A* | *97VTN0801716A* | 23200 | 16.5 | 11 | 8.5 | 20800 | 18500 | 88.94% | 1.96 | 17600 | R-454B
212972691 | 1.43 | Yes | Yes | TEMPSTAR | HRCU-A-CB (Split System: Heat Pump with Remote Outdoor Unit-Air-Source) | Centrally-Ducted | DLCURAH18ABK | EA*4X24L17A* | *96VSN0401410B* | 17200 | 17.5 | 10.5 | 8.5 | 18200 | 17800 | 97.8% | 2.14 | 12100 | R-410A
216727990 | 1.88 | Yes | Yes | CARRIER | HRCU-A-CB (Split System: Heat Pump with Remote Outdoor Unit-Air-Source) | Centrally-Ducted | 37MUHAQ24AA3 | CSAH*3612AM* | 59SU5B080M21**20 | 22600 | 16 | 11 | 8.1 | 20800 | 18400 | 88.46% | 1.85 | 17500 | R-454B
216728010 | 1.92 | Yes | No | CARRIER | HRCU-A-CB (Split System: Heat Pump with Remote Outdoor Unit-Air-Source) | Centrally-Ducted | 37MUHAQ24AA3 | CSAH*3612AM* | 59TP6C100V21**22 | 23000 | 15.5 | 11 | 8.1 | 21000 | 18600 | 88.57% | 1.85 | 17700 | R-454B
212383209 | 2.95 | No | No | AIRQUEST | HRCU-A-CB (Split System: Heat Pump with Remote Outdoor Unit-Air-Source) | Centrally-Ducted | DLCURAH36ABK | EA*4X36L21A* | *95ESU1002120A* | 35400 | 16 | 9.5 | 8.1 | 39500 | 35200 | 89.11% | 1.82 | 29400 | R-410A
213770284 | 3.71 | Yes | Yes | BRYANT HEATING AND COOLING SYSTEMS | HRCU-A-CB (Split System: Heat Pump with Remote Outdoor Unit-Air-Source) | Centrally-Ducted | 284ANV048*0**B* | CAP**6024AL*+UI | 88*TB60090C21*** | 44500 | 21 | 12 | 9.5 | 46000 | 36000 | 78.26% | 2.34 | 43000 | R-410A
213770286 | 3.75 | Yes | Yes | BRYANT HEATING AND COOLING SYSTEMS | HRCU-A-CB (Split System: Heat Pump with Remote Outdoor Unit-Air-Source) | Centrally-Ducted | 284ANV048*0**B* | CAP**6024AL*+UI | 88*TB60110C21*** | 45000 | 21 | 12 | 9.5 | 45500 | 36000 | 79.12% | 2.34 | 43000 | R-410A
213770304 | 3.79 | Yes | Yes | BRYANT HEATING AND COOLING SYSTEMS | HRCU-A-CB (Split System: Heat Pump with Remote Outdoor Unit-Air-Source) | Centrally-Ducted | 284ANV048*0**B* | CAP**6121AL*+UI | 88*TB60110C21*** | 45500 | 21.5 | 12 | 9.5 | 46000 | 36200 | 78.7% | 2.36 | 43000 | R-410A
213770320 | 3.79 | Yes | Yes | BRYANT HEATING AND COOLING SYSTEMS | HRCU-A-CB (Split System: Heat Pump with Remote Outdoor Unit-Air-Source) | Centrally-Ducted | 284ANV048*0**B* | CAP**6124AL*+UI | 986TD66100C21*** | 45500 | 21 | 12 | 9.5 | 46000 | 36200 | 78.7% | 2.36 | 43000 | R-410A
213770336 | 3.67 | Yes | Yes | BRYANT HEATING AND COOLING SYSTEMS | HRCU-A-CB (Split System: Heat Pump with Remote Outdoor Unit-Air-Source) | Centrally-Ducted | 284ANV048*0**B* | CSPH*4812AL*+UI | 987MC66120C24*** | 44000 | 20 | 11 | 8.5 | 46500 | 36600 | 78.71% | 2.2 | 43500 | R-410A
216728024 | 1.92 | Yes | No | CARRIER | HRCU-A-CB (Split System: Heat Pump with Remote Outdoor Unit-Air-Source) | Centrally-Ducted | 37MUHAQ24AA3 | FEVB0024**+NAVA53601CK |  | 23000 | 15.5 | 11 | 8.5 | 21000 | 18700 | 89.05% | 1.98 | 17800 | R-454B
216728035 | 1.93 | Yes | Yes | CARRIER | HRCU-A-CB (Split System: Heat Pump with Remote Outdoor Unit-Air-Source) | Centrally-Ducted | 37MUHAQ24AA3 | FG5ANXC36L* |  | 23200 | 17 | 11 | 8.5 | 21200 | 18900 | 89.15% | 1.96 | 17800 | R-454B
216732522 | 1.82 | Yes | Yes | COMFORTMAKER | HRCU-A-CB (Split System: Heat Pump with Remote Outdoor Unit-Air-Source) | Centrally-Ducted | D5CUHAH24AAK | EA*5X24M14A* | *80VSL0451412B* | 21800 | 16 | 10.5 | 8.5 | 21000 | 19100 | 90.95% | 1.98 | 17900 | R-454B
216732629 | 1.82 | Yes | No | COMFORTMAKER | HRCU-A-CB (Split System: Heat Pump with Remote Outdoor Unit-Air-Source) | Centrally-Ducted | D5CUHAH24AAK | EA*5X24M14A* | *96VTN0401410B* | 21800 | 15.2 | 10 | 8.1 | 21000 | 19200 | 91.43% | 1.9 | 18000 | R-454B
216727690 | 1.95 | Yes | Yes | CARRIER | HRCU-A-CB (Split System: Heat Pump with Remote Outdoor Unit-Air-Source) | Centrally-Ducted | 37MUHAQ24AA3 | CAA**3721AM* | 59TN6C100C21**22 | 23400 | 16 | 11 | 8.5 | 20800 | 18500 | 88.94% | 1.98 | 17600 | R-454B
216727940 | 1.88 | Yes | No | CARRIER | HRCU-A-CB (Split System: Heat Pump with Remote Outdoor Unit-Air-Source) | Centrally-Ducted | 37MUHAQ24AA3 | CSAH*3612AM* | 58TN*B070C14**12 | 22600 | 16 | 10.5 | 8.1 | 20600 | 18400 | 89.32% | 1.85 | 17500 | R-454B
216733330 | 1.92 | Yes | Yes | DAY & NIGHT | HRCU-A-CB (Split System: Heat Pump with Remote Outdoor Unit-Air-Source) | Centrally-Ducted | D5CUHAH24AAK | EA*5X25M17A* | *80VTL0701716B* | 23000 | 16.5 | 11 | 8.5 | 20600 | 18400 | 89.32% | 1.96 | 17500 | R-454B
216733641 | 1.92 | Yes | No | DAY & NIGHT | HRCU-A-CB (Split System: Heat Pump with Remote Outdoor Unit-Air-Source) | Centrally-Ducted | D5CUHAH24AAK | EA*5X25M17A* | OMV098J12* | 23000 | 15.2 | 11 | 8.5 | 20800 | 18500 | 88.94% | 1.98 | 17600 | R-454B
216733734 | 1.87 | Yes | No | DAY & NIGHT | HRCU-A-CB (Split System: Heat Pump with Remote Outdoor Unit-Air-Source) | Centrally-Ducted | D5CUHAH24AAK | EA*5X30M14A* | *92MSN0601412A* | 22400 | 15.5 | 10.5 | 8.1 | 21000 | 18900 | 90% | 1.9 | 17700 | R-454B
216732669 | 1.83 | Yes | Yes | DAY & NIGHT | HRCU-A-CB (Split System: Heat Pump with Remote Outdoor Unit-Air-Source) | Centrally-Ducted | D5CUHAH24AAK | EA*5X24M17A* | *80MS(N,L)0451412A* | 22000 | 16 | 10.5 | 8.5 | 21000 | 19200 | 91.43% | 1.96 | 18000 | R-454B
213779067 | 2.62 | Yes | No | HEIL | HRCU-A-CB (Split System: Heat Pump with Remote Outdoor Unit-Air-Source) | Centrally-Ducted | HVH837GKA** | EA*4X42L21A*+WALLCON | *80CTL0701716B* | 31400 | 17 | 10.5 | 8.1 | 33200 | 24400 | 73.49% | 1.86 | 31400 | R-410A
213779217 | 2.65 | Yes | Yes | HEIL | HRCU-A-CB (Split System: Heat Pump with Remote Outdoor Unit-Air-Source) | Centrally-Ducted | HVH837GKA** | EA*4X42L24A*+WALLCON | *97CMN1202422B* | 31800 | 17 | 11 | 8.1 | 32800 | 24400 | 74.39% | 1.88 | 31200 | R-410A
209852039 | 3.92 | No | No | ARCOAIRE | HRCU-A-CB (Split System: Heat Pump with Remote Outdoor Unit-Air-Source) | Centrally-Ducted | DLCURAH48ABK | DLFUAAH48XAK |  | 47000 | 15.6 | 8.2 | 9.4 | 50000 | 46000 | 92% | 1.9 | 36000 | R-410A
212988728 | 1.93 | Yes | Yes | HEIL | HRCU-A-CB (Split System: Heat Pump with Remote Outdoor Unit-Air-Source) | Centrally-Ducted | DLCURAH24ABK | EN(A,D)4X24L17** | *95MSU0401712A* | 23200 | 16 | 10 | 8.5 | 27000 | 25200 | 93.33% | 2.1 | 19500 | R-410A
213770686 | 1.95 | Yes | Yes | BRYANT HEATING AND COOLING SYSTEMS | HRCU-A-CB (Split System: Heat Pump with Remote Outdoor Unit-Air-Source) | Centrally-Ducted | 288BNV025*0**B* | CAP**3014AL*+UI | 88*TB36070C14*** | 23400 | 16.5 | 11 | 8.1 | 21600 | 16700 | 77.31% | 1.92 | 20800 | R-410A
216727767 | 1.87 | Yes | No | CARRIER | HRCU-A-CB (Split System: Heat Pump with Remote Outdoor Unit-Air-Source) | Centrally-Ducted | 37MUHAQ24AA3 | CSAH*2412AM* | 59SP6B060V14**12 | 22400 | 15.2 | 10.5 | 8.1 | 21200 | 19100 | 90.09% | 1.9 | 17900 | R-454B
216727865 | 1.87 | Yes | No | CARRIER | HRCU-A-CB (Split System: Heat Pump with Remote Outdoor Unit-Air-Source) | Centrally-Ducted | 37MUHAQ24AA3 | CSAH*3012AM* | 59SC6A080M21**20 | 22400 | 15.2 | 10.5 | 8.1 | 21000 | 18800 | 89.52% | 1.9 | 17700 | R-454B
216727881 | 1.87 | Yes | No | CARRIER | HRCU-A-CB (Split System: Heat Pump with Remote Outdoor Unit-Air-Source) | Centrally-Ducted | 37MUHAQ24AA3 | CSAH*3012AM* | 59SU5B100M21**20 | 22400 | 15.5 | 10.5 | 8.1 | 21000 | 18900 | 90% | 1.85 | 17700 | R-454B
216727931 | 1.88 | Yes | No | CARRIER | HRCU-A-CB (Split System: Heat Pump with Remote Outdoor Unit-Air-Source) | Centrally-Ducted | 37MUHAQ24AA3 | CSAH*3612AM* | 58SP*B090V17**16 | 22600 | 15.5 | 10.5 | 8.1 | 20600 | 18400 | 89.32% | 1.85 | 17500 | R-454B
216727649 | 1.93 | Yes | Yes | CARRIER | HRCU-A-CB (Split System: Heat Pump with Remote Outdoor Unit-Air-Source) | Centrally-Ducted | 37MUHAQ24AA3 | CAA**3721AM* | 58TN*B070C17**16 | 23200 | 16.5 | 11 | 8.5 | 20600 | 18400 | 89.32% | 1.96 | 17500 | R-454B
216727976 | 1.92 | Yes | No | CARRIER | HRCU-A-CB (Split System: Heat Pump with Remote Outdoor Unit-Air-Source) | Centrally-Ducted | 37MUHAQ24AA3 | CSAH*3612AM* | 59SC6A100M21**20 | 23000 | 15.5 | 10.5 | 8.1 | 21000 | 18600 | 88.57% | 1.9 | 17700 | R-454B
216728026 | 1.92 | Yes | No | CARRIER | HRCU-A-CB (Split System: Heat Pump with Remote Outdoor Unit-Air-Source) | Centrally-Ducted | 37MUHAQ24AA3 | FJ5AN*B24L* |  | 23000 | 15.5 | 11 | 8.5 | 21400 | 19200 | 89.72% | 1.98 | 18000 | R-454B
216727708 | 1.92 | Yes | Yes | CARRIER | HRCU-A-CB (Split System: Heat Pump with Remote Outdoor Unit-Air-Source) | Centrally-Ducted | 37MUHAQ24AA3 | CSAH*2412AM* | 58CU*A040C17**12 | 23000 | 16 | 10.5 | 8.5 | 21400 | 19300 | 90.19% | 1.96 | 18100 | R-454B
213770806 | 1.95 | Yes | No | BRYANT HEATING AND COOLING SYSTEMS | HRCU-A-CB (Split System: Heat Pump with Remote Outdoor Unit-Air-Source) | Centrally-Ducted | 288BNV025*0**B* | CAP**3617AL*+UI | 88*TB36045C17*** | 23400 | 16 | 10.5 | 8.1 | 21600 | 16800 | 77.78% | 1.92 | 20800 | R-410A
212988980 | 2.95 | Yes | No | HEIL | HRCU-A-CB (Split System: Heat Pump with Remote Outdoor Unit-Air-Source) | Centrally-Ducted | DLCURAH36ABK | EA*4X48L21A* | *95MSU0601716A* | 35400 | 16 | 10 | 8.1 | 37800 | 34600 | 91.53% | 2 | 29000 | R-410A
212989496 | 2.97 | Yes | Yes | HEIL | HRCU-A-CB (Split System: Heat Pump with Remote Outdoor Unit-Air-Source) | Centrally-Ducted | DLCURAH36ABK | EA*4X48L21A* | *95MSU0802120A* | 35600 | 16.5 | 10 | 8.5 | 37800 | 34600 | 91.53% | 2.02 | 29000 | R-410A
213079560 | 2.95 | Yes | No | COMFORTMAKER | HRCU-A-CB (Split System: Heat Pump with Remote Outdoor Unit-Air-Source) | Centrally-Ducted | DLCURAH36ABK | EA*4X42L21A* | *92MSN0801716A* | 35400 | 16 | 10 | 8.1 | 38500 | 35000 | 90.91% | 1.88 | 29400 | R-410A
214241730 | 1.95 | Yes | No | COMFORTMAKER | HRCU-A-CB (Split System: Heat Pump with Remote Outdoor Unit-Air-Source) | Centrally-Ducted | CVH825GKA3* | EN(A,D)4X30L17**+WALLCON | *97CMN0801714B* | 23400 | 16.5 | 10.5 | 8.1 | 21600 | 16700 | 77.31% | 1.9 | 20800 | R-410A
214242300 | 2 | Yes | Yes | COMFORTMAKER | HRCU-A-CB (Split System: Heat Pump with Remote Outdoor Unit-Air-Source) | Centrally-Ducted | CVH825GKA3* | EN(A,D,W)4X48L21**+WALLCON | *96CTN0601714B* | 24000 | 16.5 | 11 | 8.1 | 21400 | 16600 | 77.57% | 2 | 20600 | R-410A
213080044 | 2.95 | No | No | COMFORTMAKER | HRCU-A-CB (Split System: Heat Pump with Remote Outdoor Unit-Air-Source) | Centrally-Ducted | DLCURAH36ABK | EA*4X42L21A* | *96MSN0801716A* | 35400 | 15.5 | 9.5 | 8.1 | 38500 | 35200 | 91.43% | 1.88 | 29400 | R-410A
213080176 | 2.97 | Yes | No | COMFORTMAKER | HRCU-A-CB (Split System: Heat Pump with Remote Outdoor Unit-Air-Source) | Centrally-Ducted | DLCURAH36ABK | EA*4X42L24A* | *96MSN0802120A* | 35600 | 16 | 10 | 8.1 | 38500 | 35200 | 91.43% | 1.9 | 29400 | R-410A
213080296 | 2.95 | Yes | No | COMFORTMAKER | HRCU-A-CB (Split System: Heat Pump with Remote Outdoor Unit-Air-Source) | Centrally-Ducted | DLCURAH36ABK | EA*4X42L21A* | *96MSN1002120A* | 35400 | 16 | 10 | 8.1 | 38500 | 35000 | 90.91% | 1.88 | 29400 | R-410A
213080673 | 3 | Yes | No | COMFORTMAKER | HRCU-A-CB (Split System: Heat Pump with Remote Outdoor Unit-Air-Source) | Centrally-Ducted | DLCURAH36ABK | EA*4X37L17A* | *95MSU0601716A* | 36000 | 15.5 | 10 | 8.5 | 38500 | 35000 | 90.91% | 2 | 29400 | R-410A
212988812 | 1.45 | Yes | Yes | HEIL | HRCU-A-CB (Split System: Heat Pump with Remote Outdoor Unit-Air-Source) | Centrally-Ducted | DLCURAH18ABK | EA*4X30L17A* | *95MSU0401712A* | 17400 | 16 | 10.5 | 8.5 | 18000 | 18800 | 104.4% | 2.26 | 12200 | R-410A
215935679 | 2.85 | Yes | Yes | COMFORTMAKER | HRCU-A-CB (Split System: Heat Pump with Remote Outdoor Unit-Air-Source) | Centrally-Ducted | C5H3V36*K*AAA* | EVD5X36M21A*+WALLCON | *95CSU0601716B* | 34200 | 20.5 | 11.5 | 8.5 | 39000 | 28600 | 73.33% | 2.04 | 32600 | R-454B
213774546 | 2.02 | Yes | No | BRYANT HEATING AND COOLING SYSTEMS | HRCU-A-CB (Split System: Heat Pump with Remote Outdoor Unit-Air-Source) | Centrally-Ducted | 288BNV025*0**C* | CSPH*4212AL*+UI | 986TD66120C24*** | 24200 | 16 | 10.5 | 8.1 | 21400 | 16600 | 77.57% | 2 | 20600 | R-410A
214242241 | 2.02 | Yes | Yes | DAY & NIGHT | HRCU-A-CB (Split System: Heat Pump with Remote Outdoor Unit-Air-Source) | Centrally-Ducted | CVH825GKA3* | EN(A,D,W)4X48L21**+WALLCON | *80CTL0902120B* | 24200 | 17 | 11 | 8.1 | 21200 | 16600 | 78.3% | 2 | 20600 | R-410A
213773491 | 1.98 | Yes | Yes | DAY & NIGHT | HRCU-A-CB (Split System: Heat Pump with Remote Outdoor Unit-Air-Source) | Centrally-Ducted | CVH825GKA3* | EA*4X42L21A*+WALLCON | *96CTN1002122B* | 23800 | 16.5 | 11 | 8.1 | 21400 | 16600 | 77.57% | 1.96 | 20600 | R-410A
216727948 | 1.9 | Yes | Yes | CARRIER | HRCU-A-CB (Split System: Heat Pump with Remote Outdoor Unit-Air-Source) | Centrally-Ducted | 37MUHAQ24AA3 | CSAH*3612AM* | 58TP*B070V14**12 | 22800 | 16 | 11 | 8.1 | 20800 | 18500 | 88.94% | 1.85 | 17600 | R-454B
216728018 | 1.87 | Yes | No | CARRIER | HRCU-A-CB (Split System: Heat Pump with Remote Outdoor Unit-Air-Source) | Centrally-Ducted | 37MUHAQ24AA3 | CSAH*3612AM* | 59TP7A120V24**22 | 22400 | 15.2 | 10.5 | 8.1 | 20800 | 18400 | 88.46% | 1.85 | 17500 | R-454B
216728025 | 2 | Yes | No | CARRIER | HRCU-A-CB (Split System: Heat Pump with Remote Outdoor Unit-Air-Source) | Centrally-Ducted | 37MUHAQ24AA3 | FEVB0036**+NAVA53601CK |  | 24000 | 15.2 | 11 | 8.5 | 21800 | 19200 | 88.07% | 1.98 | 18200 | R-454B
214240075 | 2.73 | Yes | Yes | HEIL | HRCU-A-CB (Split System: Heat Pump with Remote Outdoor Unit-Air-Source) | Centrally-Ducted | HVH837GKA** | EN(A,D,W)4X60L24**+WALLCON | *97CMN1202422B* | 32800 | 17.5 | 11.7 | 8.1 | 32200 | 24600 | 76.4% | 1.96 | 31200 | R-410A
215318890 | 2.5 | Yes | Yes | ARCOAIRE | HRCU-A-CB (Split System: Heat Pump with Remote Outdoor Unit-Air-Source) | Centrally-Ducted | D5CUHAH30AAK | D5FUAAH30XAK |  | 30000 | 16.9 | 11.7 | 10 | 34000 | 32600 | 95.88% | 1.96 | 23800 | R-454B
214626029 | 1.9 | Yes | Yes | LENNOX | HRCU-A-CB (Split System: Heat Pump with Remote Outdoor Unit-Air-Source) | Centrally-Ducted | SL25XPV-024-230A** | CK40HT-42B-0*+TDR | SL297UH040NV36B* | 22800 | 23 | 14.5 | 9.5 | 21200 | 20000 | 94.34% | 1.96 | 23400 | R-410A
214066642 | 2.85 | Yes | No | RUUD | HRCU-A-CB (Split System: Heat Pump with Remote Outdoor Unit-Air-Source) | Centrally-Ducted | RD17AZ36AJ3N | RCFZ3621MTANM | R962V0703A17M4S | 34200 | 18 | 10 | 8.1 | 34200 | 29600 | 86.55% | 1.9 | 31400 | R-410A
211240769 | 2.05 | Yes | Yes | HEIL | HRCU-A-CB (Split System: Heat Pump with Remote Outdoor Unit-Air-Source) | Centrally-Ducted | DLCURAH24ABK | EA*4X24L17A* | *80ESU0601716A | 24600 | 16.5 | 10 | 8.5 | 27200 | 23000 | 84.56% | 1.9 | 19600 | R-410A
211241080 | 2.07 | Yes | Yes | HEIL | HRCU-A-CB (Split System: Heat Pump with Remote Outdoor Unit-Air-Source) | Centrally-Ducted | DLCURAH24ABK | EA*4X25L17A* | *80ES(N,L)0451712A* | 24800 | 17 | 10.5 | 8.5 | 25600 | 21200 | 82.81% | 1.78 | 18800 | R-410A
216819243 | 1.73 | Yes | No | RUUD | HRCU-A-CB (Split System: Heat Pump with Remote Outdoor Unit-Air-Source) | Centrally-Ducted | RD18AY24AJVC | RCFY2421MTANM | R951V0403A17UH | 20800 | 17 | 10 | 8.1 | 20800 | 17200 | 82.69% | 1.9 | 18300 | R-454B
216819257 | 1.75 | Yes | No | RUUD | HRCU-A-CB (Split System: Heat Pump with Remote Outdoor Unit-Air-Source) | Centrally-Ducted | RD18AY24AJVC | RCFY2421MTANM | U98MV1005A21UPS | 21000 | 18 | 10 | 8.1 | 20800 | 17000 | 81.73% | 1.9 | 18200 | R-454B
216819298 | 1.75 | Yes | No | RUUD | HRCU-A-CB (Split System: Heat Pump with Remote Outdoor Unit-Air-Source) | Centrally-Ducted | RD18AY24AJVC | RCFY2421MTANM | R801V0704A17UH | 21000 | 17 | 10 | 8.1 | 20800 | 17000 | 81.73% | 1.9 | 18200 | R-454B
214229015 | 1.47 | Yes | Yes | HEIL | HRCU-A-CB (Split System: Heat Pump with Remote Outdoor Unit-Air-Source) | Centrally-Ducted | DLCURAH18ABK | EN(A,D)4X24L17** | *80MSU0601716A* | 17600 | 16 | 11 | 8.5 | 18500 | 18900 | 102.2% | 2.28 | 12400 | R-410A
216819052 | 1.75 | Yes | No | RUUD | HRCU-A-CB (Split System: Heat Pump with Remote Outdoor Unit-Air-Source) | Centrally-Ducted | RD18AY24AJVC | RCFY2417MTANM | R802V0503A14UH | 21000 | 18 | 10 | 8.1 | 20800 | 17000 | 81.73% | 1.9 | 18200 | R-454B
216819088 | 1.75 | Yes | No | RUUD | HRCU-A-CB (Split System: Heat Pump with Remote Outdoor Unit-Air-Source) | Centrally-Ducted | RD18AY24AJVC | RCFY2417MTANM | R921V0403A17M4 | 21000 | 17 | 10 | 8.1 | 21000 | 17000 | 80.95% | 1.9 | 18200 | R-454B
216819102 | 1.73 | Yes | No | RUUD | HRCU-A-CB (Split System: Heat Pump with Remote Outdoor Unit-Air-Source) | Centrally-Ducted | RD18AY24AJVC | RCFY2417MTANM | R951V0603A17UH | 20800 | 17 | 10 | 8.1 | 20800 | 17100 | 82.21% | 1.9 | 18300 | R-454B
216819320 | 1.73 | Yes | No | RUUD | HRCU-A-CB (Split System: Heat Pump with Remote Outdoor Unit-Air-Source) | Centrally-Ducted | RD18AY24AJVC | RCFY2421MTANM | R951V0603A17UH | 20800 | 17 | 10 | 8.1 | 20800 | 17100 | 82.21% | 1.9 | 18300 | R-454B
216819337 | 1.73 | Yes | No | RUUD | HRCU-A-CB (Split System: Heat Pump with Remote Outdoor Unit-Air-Source) | Centrally-Ducted | RD18AY24AJVC | RCFY2421MTANM | R801V0504A17UHU | 20800 | 17 | 10 | 8.1 | 20800 | 17100 | 82.21% | 1.9 | 18200 | R-454B
216732680 | 1.83 | Yes | Yes | DAY & NIGHT | HRCU-A-CB (Split System: Heat Pump with Remote Outdoor Unit-Air-Source) | Centrally-Ducted | D5CUHAH24AAK | EA*5X24M17A* | *80MS(N,L)0701412A* | 22000 | 16 | 10.5 | 8.5 | 21000 | 19100 | 90.95% | 1.96 | 17900 | R-454B
216732712 | 1.83 | Yes | Yes | DAY & NIGHT | HRCU-A-CB (Split System: Heat Pump with Remote Outdoor Unit-Air-Source) | Centrally-Ducted | D5CUHAH24AAK | EA*5X24M17A* | *80MS(N,L)0901714A* | 22000 | 16 | 10.5 | 8.5 | 21000 | 19100 | 90.95% | 1.98 | 18000 | R-454B
215318887 | 1.5 | Yes | Yes | ARCOAIRE | HRCU-A-CB (Split System: Heat Pump with Remote Outdoor Unit-Air-Source) | Centrally-Ducted | D5CUHAH18AAK | D5FUAAH18XAK |  | 18000 | 19 | 12.5 | 9.8 | 19000 | 18000 | 94.74% | 2 | 15000 | R-454B
215938110 | 3.79 | Yes | Yes | DAY & NIGHT | HRCU-A-CB (Split System: Heat Pump with Remote Outdoor Unit-Air-Source) | Centrally-Ducted | C5H3V48*K*AAA* | EVD5X49M24A*+WALLCON | *96CTN1002122B* | 45500 | 20.5 | 11.5 | 8.1 | 52500 | 38000 | 72.38% | 1.9 | 43500 | R-454B
214066610 | 2.85 | Yes | No | RUUD | HRCU-A-CB (Split System: Heat Pump with Remote Outdoor Unit-Air-Source) | Centrally-Ducted | RD17AZ36AJ3N | RCFZ3621MTANM | R921V0855A21M4S | 34200 | 18 | 10 | 8.1 | 34200 | 29600 | 86.55% | 1.9 | 31400 | R-410A
214066745 | 2.85 | Yes | No | RUUD | HRCU-A-CB (Split System: Heat Pump with Remote Outdoor Unit-Air-Source) | Centrally-Ducted | RD17AZ36AJ3N | RCFZ3621MTANM | U802VA075317M | 34200 | 18 | 10 | 8.1 | 34200 | 29400 | 85.96% | 2 | 31200 | R-410A
214066760 | 2.85 | Yes | No | RUUD | HRCU-A-CB (Split System: Heat Pump with Remote Outdoor Unit-Air-Source) | Centrally-Ducted | RD17AZ36AJ3N | RCFZ3621MTANM | U802VA075421Z | 34200 | 18 | 10 | 8.1 | 34200 | 29400 | 85.96% | 2 | 31200 | R-410A
214066827 | 2.85 | Yes | Yes | RUUD | HRCU-A-CB (Split System: Heat Pump with Remote Outdoor Unit-Air-Source) | Centrally-Ducted | RD17AZ36AJ3N | RCFZ3621MTANM | R801V1005A21UHU | 34200 | 18 | 11.7 | 8.1 | 34200 | 29400 | 85.96% | 2 | 31200 | R-410A
215318909 | 3 | Yes | Yes | ARCOAIRE | HRCU-A-CB (Split System: Heat Pump with Remote Outdoor Unit-Air-Source) | Centrally-Ducted | D5CLHAH36AAK | D5FLAAH36XAK |  | 36000 | 17.3 | 11.7 | 9.5 | 38000 | 38000 | 100% | 2.06 | 28000 | R-454B
214650799 | 1.92 | Yes | Yes | JOHNSON CONTROLS | HRCU-A-CB (Split System: Heat Pump with Remote Outdoor Unit-Air-Source) | Centrally-Ducted | HH824E2S11 | CTU30B5XCS1+TXV | TM9V060B12MP12 | 23000 | 17 | 12 | 9.5 | 23000 | 18300 | 79.57% | 2 | 18000 | R-454B
214652053 | 1.92 | Yes | Yes | JOHNSON CONTROLS | HRCU-A-CB (Split System: Heat Pump with Remote Outdoor Unit-Air-Source) | Centrally-Ducted | HH824E2S11 | CTU30B5XCS1+TXV | TP9C080B12MP13 | 23000 | 17 | 12 | 9.5 | 23000 | 18200 | 79.13% | 2 | 17900 | R-454B
214650814 | 1.92 | Yes | Yes | JOHNSON CONTROLS | HRCU-A-CB (Split System: Heat Pump with Remote Outdoor Unit-Air-Source) | Centrally-Ducted | HH824E2S11 | CTU30B5XCS1+TXV | TP9C060B12MP13 | 23000 | 17 | 12 | 9.5 | 23000 | 18300 | 79.57% | 2 | 18000 | R-454B
211241873 | 2.02 | Yes | Yes | TEMPSTAR | HRCU-A-CB (Split System: Heat Pump with Remote Outdoor Unit-Air-Source) | Centrally-Ducted | DLCURAH24ABK | EA*4X36L17A* | *96VSN0801716A* | 24200 | 16.5 | 10 | 8.5 | 26200 | 22600 | 86.26% | 1.86 | 19100 | R-410A
211242173 | 2.07 | Yes | No | TEMPSTAR | HRCU-A-CB (Split System: Heat Pump with Remote Outdoor Unit-Air-Source) | Centrally-Ducted | DLCURAH24ABK | EA*4X36L17A* | *95ESN0801716A* | 24800 | 15.5 | 10 | 8.5 | 26800 | 22000 | 82.09% | 1.8 | 19400 | R-410A
211242282 | 1.97 | Yes | Yes | TEMPSTAR | HRCU-A-CB (Split System: Heat Pump with Remote Outdoor Unit-Air-Source) | Centrally-Ducted | DLCURAH24ABK | EA*4X36L21A* | *96VSN0601714A* | 23600 | 16.5 | 10 | 8.5 | 25600 | 23600 | 92.19% | 1.96 | 18900 | R-410A
211176752 | 4.38 | Yes | No | RUUD | HRCU-A-CB (Split System: Heat Pump with Remote Outdoor Unit-Air-Source) | Centrally-Ducted | UP18AZ60AJVC | RCFZ6021SEAAM | U98MV1005A21UPS | 52500 | 18 | 10 | 8.1 | 52000 | 49500 | 95.19% | 2 | 50000 | R-410A
216732496 | 1.83 | Yes | No | BRYANT HEATING AND COOLING SYSTEMS | HRCU-A-CB (Split System: Heat Pump with Remote Outdoor Unit-Air-Source) | Centrally-Ducted | 37MUHAQ24AA3 | CAA**2414AM* | 8(0,1)*SB36045M14*** | 22000 | 15.5 | 10.5 | 8.5 | 21000 | 19100 | 90.95% | 1.96 | 18000 | R-454B
215674628 | 3.83 | Yes | Yes | DAY & NIGHT | HRCU-A-CB (Split System: Heat Pump with Remote Outdoor Unit-Air-Source) | Centrally-Ducted | C5H0V48*K*AAA* | EA*5X61M24A*+WALLCON | *97CMN1202422B* | 46000 | 18 | 10 | 9 | 48000 | 33800 | 70.42% | 2.08 | 42000 | R-454B
213770630 | 2.02 | Yes | No | COMFORTMAKER | HRCU-A-CB (Split System: Heat Pump with Remote Outdoor Unit-Air-Source) | Centrally-Ducted | CVH825GKA2* | EA*4X25L17A*+WALLCON | *95CSU0601716B* | 24200 | 16.5 | 10.5 | 8.1 | 21400 | 16700 | 78.04% | 2.02 | 20600 | R-410A
213770730 | 1.95 | Yes | Yes | COMFORTMAKER | HRCU-A-CB (Split System: Heat Pump with Remote Outdoor Unit-Air-Source) | Centrally-Ducted | CVH825GKA2* | EA*4X30L17A*+WALLCON | *80CTL0701716B* | 23400 | 16.5 | 11 | 8.1 | 21600 | 16700 | 77.31% | 1.92 | 20800 | R-410A
215318907 | 1.5 | Yes | Yes | ARCOAIRE | HRCU-A-CB (Split System: Heat Pump with Remote Outdoor Unit-Air-Source) | Centrally-Ducted | D5CSRAH18AAK | D5FSAAH18XBK |  | 18000 | 18.5 | 12.2 | 9.8 | 18000 | 13000 | 72.22% | 2.3 | 13200 | R-454B
216727535 | 1.85 | Yes | No | CARRIER | HRCU-A-CB (Split System: Heat Pump with Remote Outdoor Unit-Air-Source) | Centrally-Ducted | 37MUHAQ24AA3 | CAA**3617AM* | 59MN7C060C17**14 | 22200 | 16 | 10.5 | 8.1 | 20800 | 18700 | 89.9% | 1.85 | 17600 | R-454B
216727585 | 1.9 | Yes | Yes | CARRIER | HRCU-A-CB (Split System: Heat Pump with Remote Outdoor Unit-Air-Source) | Centrally-Ducted | 37MUHAQ24AA3 | CAA**3717AM* | 58TN*B045C17**12 | 22800 | 16 | 11 | 8.5 | 20800 | 18500 | 88.94% | 1.96 | 17600 | R-454B
216727651 | 1.9 | Yes | Yes | CARRIER | HRCU-A-CB (Split System: Heat Pump with Remote Outdoor Unit-Air-Source) | Centrally-Ducted | 37MUHAQ24AA3 | CAA**3721AM* | 58TN*B090C17**16 | 22800 | 16 | 11 | 8.5 | 20400 | 18300 | 89.71% | 1.98 | 17400 | R-454B
216727688 | 1.92 | Yes | Yes | CARRIER | HRCU-A-CB (Split System: Heat Pump with Remote Outdoor Unit-Air-Source) | Centrally-Ducted | 37MUHAQ24AA3 | CAA**3721AM* | 59TN6C080C17**14 | 23000 | 16.5 | 11 | 8.5 | 20600 | 18400 | 89.32% | 1.96 | 17400 | R-454B
216727421 | 1.92 | Yes | Yes | CARRIER | HRCU-A-CB (Split System: Heat Pump with Remote Outdoor Unit-Air-Source) | Centrally-Ducted | 37MUHAQ24AA3 | CAA**2517AM* | 59SU5B040M17**12 | 23000 | 16.5 | 11 | 8.5 | 20800 | 18500 | 88.94% | 1.96 | 17600 | R-454B
216727487 | 1.83 | Yes | No | CARRIER | HRCU-A-CB (Split System: Heat Pump with Remote Outdoor Unit-Air-Source) | Centrally-Ducted | 37MUHAQ24AA3 | CAA**3017AM* | 59SC6A060M17**16 | 22000 | 15.5 | 10.5 | 8.1 | 20800 | 18800 | 90.38% | 1.9 | 17600 | R-454B
216727518 | 1.87 | Yes | Yes | CARRIER | HRCU-A-CB (Split System: Heat Pump with Remote Outdoor Unit-Air-Source) | Centrally-Ducted | 37MUHAQ24AA3 | CAA**3617AM* | 58S(B,C)*B070M17**16 | 22400 | 16 | 11 | 8.1 | 20800 | 18700 | 89.9% | 1.9 | 17600 | R-454B
216727570 | 1.9 | Yes | Yes | CARRIER | HRCU-A-CB (Split System: Heat Pump with Remote Outdoor Unit-Air-Source) | Centrally-Ducted | 37MUHAQ24AA3 | CAA**3617AM* | OVMAAB042112 | 22800 | 16 | 10.5 | 8.5 | 21200 | 19000 | 89.62% | 1.96 | 17900 | R-454B
216727618 | 1.9 | Yes | Yes | CARRIER | HRCU-A-CB (Split System: Heat Pump with Remote Outdoor Unit-Air-Source) | Centrally-Ducted | 37MUHAQ24AA3 | CAA**3717AM* | 59TP6C040V17**12 | 22800 | 16 | 10.5 | 8.5 | 20800 | 18600 | 89.42% | 1.96 | 17700 | R-454B
216727685 | 1.93 | Yes | Yes | CARRIER | HRCU-A-CB (Split System: Heat Pump with Remote Outdoor Unit-Air-Source) | Centrally-Ducted | 37MUHAQ24AA3 | CAA**3721AM* | 59SU5B100M21**20 | 23200 | 16.5 | 11 | 8.5 | 20600 | 18400 | 89.32% | 1.96 | 17500 | R-454B
216727702 | 1.93 | Yes | Yes | CARRIER | HRCU-A-CB (Split System: Heat Pump with Remote Outdoor Unit-Air-Source) | Centrally-Ducted | 37MUHAQ24AA3 | CAA**3721AM* | 59TP7A080V21**20 | 23200 | 16.5 | 11 | 8.5 | 20800 | 18500 | 88.94% | 1.96 | 17500 | R-454B
216727770 | 1.85 | Yes | No | CARRIER | HRCU-A-CB (Split System: Heat Pump with Remote Outdoor Unit-Air-Source) | Centrally-Ducted | 37MUHAQ24AA3 | CSAH*2412AM* | 59SP6B080V21**20 | 22200 | 15.2 | 10.5 | 8.1 | 21000 | 19000 | 90.48% | 1.9 | 17700 | R-454B
216727819 | 1.85 | Yes | No | CARRIER | HRCU-A-CB (Split System: Heat Pump with Remote Outdoor Unit-Air-Source) | Centrally-Ducted | 37MUHAQ24AA3 | CSAH*3012AM* | 58SP*B045V14**12 | 22200 | 15.5 | 10.5 | 8.1 | 20800 | 18700 | 89.9% | 1.85 | 17600 | R-454B
216733073 | 1.83 | Yes | Yes | BRYANT HEATING AND COOLING SYSTEMS | HRCU-A-CB (Split System: Heat Pump with Remote Outdoor Unit-Air-Source) | Centrally-Ducted | 37MUHAQ24AA3 | CAA**2417AM* | 926TC48060V17*** | 22000 | 16 | 10.5 | 8.5 | 21000 | 19100 | 90.95% | 1.96 | 18000 | R-454B
213771030 | 2 | Yes | No | COMFORTMAKER | HRCU-A-CB (Split System: Heat Pump with Remote Outdoor Unit-Air-Source) | Centrally-Ducted | CVH825GKA2* | EA*4X37L17A*+WALLCON | *80CTL0451712B* | 24000 | 16 | 10.5 | 8.1 | 21600 | 16800 | 77.78% | 1.98 | 20800 | R-410A
214649822 | 3.83 | Yes | Yes | JOHNSON CONTROLS | HRCU-A-CB (Split System: Heat Pump with Remote Outdoor Unit-Air-Source) | Centrally-Ducted | HH860E2S11 | CTU60D5XGS1+TXV | TM8E130D20MP11 | 46000 | 18 | 11 | 9 | 47500 | 35200 | 74.11% | 2 | 36200 | R-454B
214651274 | 1.92 | Yes | Yes | JOHNSON CONTROLS | HRCU-A-CB (Split System: Heat Pump with Remote Outdoor Unit-Air-Source) | Centrally-Ducted | HH824E2S11 | CTU36B5XDS1+TXV | TP9C060B12MP13 | 23000 | 18 | 12 | 9.5 | 23000 | 18800 | 81.74% | 2 | 18500 | R-454B
214651260 | 1.92 | Yes | Yes | JOHNSON CONTROLS | HRCU-A-CB (Split System: Heat Pump with Remote Outdoor Unit-Air-Source) | Centrally-Ducted | HH824E2S11 | CTU36B5XDS1+TXV | TM9V060B12MP12 | 23000 | 18 | 12 | 9.5 | 23000 | 18800 | 81.74% | 2 | 18500 | R-454B
211243084 | 2.07 | Yes | Yes | TEMPSTAR | HRCU-A-CB (Split System: Heat Pump with Remote Outdoor Unit-Air-Source) | Centrally-Ducted | DLCURAH24ABK | EA*4X37L17A* | *92ESN0601714A* | 24800 | 17 | 10.5 | 8.5 | 25600 | 21400 | 83.59% | 1.8 | 18900 | R-410A
211241730 | 2.05 | Yes | No | AIRQUEST | HRCU-A-CB (Split System: Heat Pump with Remote Outdoor Unit-Air-Source) | Centrally-Ducted | DLCURAH24ABK | EA*4X30L17A* | *95ESN0801716A* | 24600 | 15.5 | 10 | 8.5 | 27000 | 22400 | 82.96% | 1.82 | 19500 | R-410A
211241741 | 2 | No | No | AIRQUEST | HRCU-A-CB (Split System: Heat Pump with Remote Outdoor Unit-Air-Source) | Centrally-Ducted | DLCURAH24ABK | EA*4X30L17A* | *92ESN0401410A* | 24000 | 15.2 | 9.5 | 8.5 | 26600 | 23000 | 86.47% | 1.86 | 19400 | R-410A
211241857 | 1.97 | Yes | Yes | AIRQUEST | HRCU-A-CB (Split System: Heat Pump with Remote Outdoor Unit-Air-Source) | Centrally-Ducted | DLCURAH24ABK | EA*4X36L17A* | *96VSN0601412A* | 23600 | 16.5 | 10 | 8.5 | 25800 | 23400 | 90.7% | 1.94 | 18900 | R-410A
211242064 | 2 | Yes | Yes | AIRQUEST | HRCU-A-CB (Split System: Heat Pump with Remote Outdoor Unit-Air-Source) | Centrally-Ducted | DLCURAH24ABK | EA*4X36L17A* | *96VTN0601714A* | 24000 | 16.5 | 10 | 8.5 | 26000 | 22800 | 87.69% | 1.88 | 19100 | R-410A
211241666 | 2.03 | Yes | Yes | HEIL | HRCU-A-CB (Split System: Heat Pump with Remote Outdoor Unit-Air-Source) | Centrally-Ducted | DLCURAH24ABK | EA*4X30L17A* | *80ES(N,L)0701712A* | 24400 | 16.5 | 10 | 8.5 | 26400 | 22800 | 86.36% | 1.88 | 19200 | R-410A
211241723 | 2.05 | Yes | Yes | HEIL | HRCU-A-CB (Split System: Heat Pump with Remote Outdoor Unit-Air-Source) | Centrally-Ducted | DLCURAH24ABK | EA*4X30L17A* | *95ESN0601714A* | 24600 | 16 | 10 | 8.5 | 26800 | 22600 | 84.33% | 1.84 | 19400 | R-410A
214651450 | 1.92 | Yes | Yes | JOHNSON CONTROLS | HRCU-A-CB (Split System: Heat Pump with Remote Outdoor Unit-Air-Source) | Centrally-Ducted | HH824E2S11 | CTU36B5XDS1+TXV | TMLE100B12MP11 | 23000 | 18 | 12 | 9.5 | 23000 | 18900 | 82.17% | 2 | 18600 | R-454B
214649773 | 1.92 | Yes | Yes | JOHNSON CONTROLS | HRCU-A-CB (Split System: Heat Pump with Remote Outdoor Unit-Air-Source) | Centrally-Ducted | HH824E2S11 | CTU30B5XCS1+TXV | TMLE100B12MP11 | 23000 | 17 | 12 | 9.5 | 23000 | 18400 | 80% | 2 | 17900 | R-454B
213770570 | 1.93 | Yes | No | COMFORTMAKER | HRCU-A-CB (Split System: Heat Pump with Remote Outdoor Unit-Air-Source) | Centrally-Ducted | CVH825GKA2* | EA*4X24L17A*+WALLCON | *96CTN0601714B* | 23200 | 16 | 10.5 | 8.1 | 22000 | 16900 | 76.82% | 1.88 | 21000 | R-410A
213770670 | 2.02 | Yes | Yes | COMFORTMAKER | HRCU-A-CB (Split System: Heat Pump with Remote Outdoor Unit-Air-Source) | Centrally-Ducted | CVH825GKA2* | EA*4X25L17A*+WALLCON | *96CTN0601714B* | 24200 | 16.5 | 11 | 8.1 | 21400 | 16700 | 78.04% | 2 | 20800 | R-410A
215936960 | 3 | Yes | Yes | DAY & NIGHT | HRCU-A-CB (Split System: Heat Pump with Remote Outdoor Unit-Air-Source) | Centrally-Ducted | C5H3V36*K*AAA* | EVD5X61M24A*+WALLCON | *96CTN1202422B* | 36000 | 22 | 12.5 | 8.5 | 37600 | 28400 | 75.53% | 2.04 | 32200 | R-454B
215936460 | 2.97 | Yes | Yes | DAY & NIGHT | HRCU-A-CB (Split System: Heat Pump with Remote Outdoor Unit-Air-Source) | Centrally-Ducted | C5H3V36*K*AAA* | EVD5X49M24A*+WALLCON | *80CTL1102120B* | 35600 | 22 | 12.5 | 8.5 | 38000 | 28400 | 74.74% | 2.04 | 32800 | R-454B
213258055 | 1.88 | Yes | Yes | LENNOX | HRCU-A-CB (Split System: Heat Pump with Remote Outdoor Unit-Air-Source) | Centrally-Ducted | SL25XPV-024-230A** | CRX35-60D-**-*+TDR | SLP99DF090XV48C* | 22600 | 21 | 14 | 9.8 | 24000 | 22400 | 93.33% | 1.88 | 27000 | R-410A
215936610 | 2.97 | Yes | Yes | DAY & NIGHT | HRCU-A-CB (Split System: Heat Pump with Remote Outdoor Unit-Air-Source) | Centrally-Ducted | C5H3V36*K*AAA* | EVD5X60M21A*+WALLCON | *80CTL0702120B* | 35600 | 21.5 | 12 | 8.5 | 38000 | 28600 | 75.26% | 2.04 | 32800 | R-454B
215936710 | 2.97 | Yes | Yes | DAY & NIGHT | HRCU-A-CB (Split System: Heat Pump with Remote Outdoor Unit-Air-Source) | Centrally-Ducted | C5H3V36*K*AAA* | EVD5X60M21A*+WALLCON | *97CMN1002122B* | 35600 | 22 | 12.5 | 8.5 | 38000 | 28600 | 75.26% | 2.02 | 32600 | R-454B
215937030 | 3.71 | Yes | Yes | DAY & NIGHT | HRCU-A-CB (Split System: Heat Pump with Remote Outdoor Unit-Air-Source) | Centrally-Ducted | C5H3V48*K*AAA* | EVM5X48M21A*+WALLCON | *80CTL1102120B* | 44500 | 20 | 11 | 8.1 | 52000 | 38000 | 73.08% | 1.9 | 43500 | R-454B
212973661 | 1.48 | Yes | No | TEMPSTAR | HRCU-A-CB (Split System: Heat Pump with Remote Outdoor Unit-Air-Source) | Centrally-Ducted | DLCURAH18ABK | EA*4X19L17A* | *96VSN0801716B* | 17700 | 16.5 | 10.5 | 8.1 | 17700 | 19400 | 109.6% | 2.34 | 12300 | R-410A
214649830 | 3.83 | Yes | Yes | JOHNSON CONTROLS | HRCU-A-CB (Split System: Heat Pump with Remote Outdoor Unit-Air-Source) | Centrally-Ducted | HH860E2S11 | CTU60D5XGS1+TXV | TMLE130D20MP11 | 46000 | 18 | 11 | 9 | 47500 | 35200 | 74.11% | 2 | 36200 | R-454B
216727821 | 1.85 | Yes | No | CARRIER | HRCU-A-CB (Split System: Heat Pump with Remote Outdoor Unit-Air-Source) | Centrally-Ducted | 37MUHAQ24AA3 | CSAH*3012AM* | 58SP*B070V17**16 | 22200 | 16 | 10.5 | 8.1 | 20800 | 18700 | 89.9% | 1.85 | 17600 | R-454B
216727872 | 1.85 | Yes | No | CARRIER | HRCU-A-CB (Split System: Heat Pump with Remote Outdoor Unit-Air-Source) | Centrally-Ducted | 37MUHAQ24AA3 | CSAH*3012AM* | 59SP6B060V14**12 | 22200 | 15.2 | 10.5 | 8.1 | 21000 | 18800 | 89.52% | 1.9 | 17700 | R-454B
216727905 | 1.88 | Yes | No | CARRIER | HRCU-A-CB (Split System: Heat Pump with Remote Outdoor Unit-Air-Source) | Centrally-Ducted | 37MUHAQ24AA3 | CSAH*3012AM* | 59TP7A080V21**20 | 22600 | 15.5 | 10.5 | 8.1 | 21000 | 18900 | 90% | 1.85 | 17700 | R-454B
216727952 | 1.9 | Yes | No | CARRIER | HRCU-A-CB (Split System: Heat Pump with Remote Outdoor Unit-Air-Source) | Centrally-Ducted | 37MUHAQ24AA3 | CSAH*3612AM* | 58TP*B110V21**22 | 22800 | 15.2 | 10.5 | 8.1 | 21000 | 18600 | 88.57% | 1.85 | 17700 | R-454B
216727986 | 1.93 | Yes | Yes | CARRIER | HRCU-A-CB (Split System: Heat Pump with Remote Outdoor Unit-Air-Source) | Centrally-Ducted | 37MUHAQ24AA3 | CSAH*3612AM* | 59SP6B100V21**20 | 23200 | 16 | 11 | 8.1 | 21000 | 18700 | 89.05% | 1.85 | 17800 | R-454B
216727988 | 1.9 | Yes | Yes | CARRIER | HRCU-A-CB (Split System: Heat Pump with Remote Outdoor Unit-Air-Source) | Centrally-Ducted | 37MUHAQ24AA3 | CSAH*3612AM* | 59SU5B040M17**12 | 22800 | 16 | 11 | 8.1 | 20800 | 18600 | 89.42% | 1.85 | 17700 | R-454B
216728002 | 1.88 | Yes | Yes | CARRIER | HRCU-A-CB (Split System: Heat Pump with Remote Outdoor Unit-Air-Source) | Centrally-Ducted | 37MUHAQ24AA3 | CSAH*3612AM* | 59TP6C060V14**12 | 22600 | 16 | 11 | 8.1 | 20800 | 18500 | 88.94% | 1.85 | 17600 | R-454B
216728004 | 1.88 | Yes | Yes | CARRIER | HRCU-A-CB (Split System: Heat Pump with Remote Outdoor Unit-Air-Source) | Centrally-Ducted | 37MUHAQ24AA3 | CSAH*3612AM* | GG96VTAB48060B** | 22600 | 16 | 11 | 8.1 | 20800 | 18500 | 88.94% | 1.85 | 17600 | R-454B
213772121 | 2.02 | Yes | No | DAY & NIGHT | HRCU-A-CB (Split System: Heat Pump with Remote Outdoor Unit-Air-Source) | Centrally-Ducted | CVH825GKA2* | EHD4X36AAL+WALLCON | *80CTL0901716B* | 24200 | 16.5 | 10.5 | 8.1 | 21400 | 16700 | 78.04% | 1.98 | 20600 | R-410A
213772371 | 2.02 | Yes | No | DAY & NIGHT | HRCU-A-CB (Split System: Heat Pump with Remote Outdoor Unit-Air-Source) | Centrally-Ducted | CVH825GKA2* | EHD4X42AAL+WALLCON | *97CMN1202422B* | 24200 | 16 | 10.5 | 8.1 | 21400 | 16600 | 77.57% | 2 | 20600 | R-410A
216727337 | 1.82 | Yes | Yes | CARRIER | HRCU-A-CB (Split System: Heat Pump with Remote Outdoor Unit-Air-Source) | Centrally-Ducted | 37MUHAQ24AA3 | CAA**2417AM* | 58SP*B090V17**16 | 21800 | 16 | 10.5 | 8.5 | 21000 | 19100 | 90.95% | 1.98 | 17900 | R-454B
214650205 | 1.92 | Yes | Yes | JOHNSON CONTROLS | HRCU-A-CB (Split System: Heat Pump with Remote Outdoor Unit-Air-Source) | Centrally-Ducted | HH824E2S11 | CTU36B5XDS1+TXV | TPLC080B12MP13 | 23000 | 18 | 12 | 9 | 23000 | 18500 | 80.43% | 2 | 18200 | R-454B
214229158 | 1.98 | Yes | Yes | HEIL | HRCU-A-CB (Split System: Heat Pump with Remote Outdoor Unit-Air-Source) | Centrally-Ducted | DLCURAH24ABK | EA*4X36L17A* | *80MSU0601716A* | 23800 | 17.5 | 10 | 8.5 | 25600 | 23600 | 92.19% | 1.96 | 18800 | R-410A
212972961 | 1.98 | Yes | Yes | TEMPSTAR | HRCU-A-CB (Split System: Heat Pump with Remote Outdoor Unit-Air-Source) | Centrally-Ducted | DLCURAH24ABK | EA*4X37L17A* | *96VSN0401410B* | 23800 | 16.5 | 10 | 8.5 | 25600 | 25600 | 100% | 2.12 | 19500 | R-410A
211242166 | 2.07 | Yes | No | AIRQUEST | HRCU-A-CB (Split System: Heat Pump with Remote Outdoor Unit-Air-Source) | Centrally-Ducted | DLCURAH24ABK | EA*4X36L17A* | *95ESN0801716A* | 24800 | 15.5 | 10 | 8.5 | 26800 | 22000 | 82.09% | 1.8 | 19400 | R-410A
216727884 | 1.87 | Yes | No | CARRIER | HRCU-A-CB (Split System: Heat Pump with Remote Outdoor Unit-Air-Source) | Centrally-Ducted | 37MUHAQ24AA3 | CSAH*3012AM* | 59TN6C060C17**14 | 22400 | 16 | 10.5 | 8.1 | 21000 | 18900 | 90% | 1.85 | 17700 | R-454B
216727966 | 1.93 | Yes | No | CARRIER | HRCU-A-CB (Split System: Heat Pump with Remote Outdoor Unit-Air-Source) | Centrally-Ducted | 37MUHAQ24AA3 | CSAH*3612AM* | 59SC2E080M21**20 | 23200 | 15.5 | 11 | 8.1 | 21000 | 18700 | 89.05% | 1.9 | 17700 | R-454B
216727387 | 1.92 | Yes | Yes | CARRIER | HRCU-A-CB (Split System: Heat Pump with Remote Outdoor Unit-Air-Source) | Centrally-Ducted | 37MUHAQ24AA3 | CAA**2517AM* | 58S(B,C)*B070M17**16 | 23000 | 16.5 | 11 | 8.5 | 20600 | 18400 | 89.32% | 1.98 | 17500 | R-454B
216727402 | 1.93 | Yes | Yes | CARRIER | HRCU-A-CB (Split System: Heat Pump with Remote Outdoor Unit-Air-Source) | Centrally-Ducted | 37MUHAQ24AA3 | CAA**2517AM* | 58TP*B090V17**16 | 23200 | 16.5 | 11 | 8.5 | 20800 | 18500 | 88.94% | 1.96 | 17600 | R-454B
216727451 | 1.83 | Yes | No | CARRIER | HRCU-A-CB (Split System: Heat Pump with Remote Outdoor Unit-Air-Source) | Centrally-Ducted | 37MUHAQ24AA3 | CAA**3014AM* | 59TP6C040V14**10 | 22000 | 15.5 | 10.5 | 8.1 | 20800 | 18900 | 90.87% | 1.9 | 17700 | R-454B
216727452 | 1.83 | Yes | No | CARRIER | HRCU-A-CB (Split System: Heat Pump with Remote Outdoor Unit-Air-Source) | Centrally-Ducted | 37MUHAQ24AA3 | CAA**3014AM* | GG96VTAB30040A** | 22000 | 15.5 | 10.5 | 8.1 | 20800 | 18900 | 90.87% | 1.9 | 17700 | R-454B
216727601 | 1.9 | Yes | No | CARRIER | HRCU-A-CB (Split System: Heat Pump with Remote Outdoor Unit-Air-Source) | Centrally-Ducted | 37MUHAQ24AA3 | CAA**3717AM* | 59SC6A026M14**10 | 22800 | 15.5 | 11 | 8.1 | 20800 | 18500 | 88.94% | 1.9 | 17600 | R-454B
216727637 | 1.92 | Yes | Yes | CARRIER | HRCU-A-CB (Split System: Heat Pump with Remote Outdoor Unit-Air-Source) | Centrally-Ducted | 37MUHAQ24AA3 | CAA**3721AM* | 58S(B,C)*B090M17**14 | 23000 | 16 | 11 | 8.5 | 20600 | 18400 | 89.32% | 1.98 | 17400 | R-454B
216727638 | 1.93 | Yes | Yes | CARRIER | HRCU-A-CB (Split System: Heat Pump with Remote Outdoor Unit-Air-Source) | Centrally-Ducted | 37MUHAQ24AA3 | CAA**3721AM* | 58S(B,C)*B090M21**16 | 23200 | 16 | 11 | 8.5 | 20600 | 18400 | 89.32% | 1.96 | 17500 | R-454B
216732731 | 1.85 | Yes | Yes | DAY & NIGHT | HRCU-A-CB (Split System: Heat Pump with Remote Outdoor Unit-Air-Source) | Centrally-Ducted | D5CUHAH24AAK | EA*5X24M17A* | *80VSL0701412B* | 22200 | 16.5 | 10.5 | 8.5 | 21000 | 19200 | 91.43% | 1.96 | 18000 | R-454B
216732831 | 1.83 | Yes | Yes | DAY & NIGHT | HRCU-A-CB (Split System: Heat Pump with Remote Outdoor Unit-Air-Source) | Centrally-Ducted | D5CUHAH24AAK | EA*5X24M17A* | *80VTL0701716B* | 22000 | 16 | 10.5 | 8.5 | 21000 | 19200 | 91.43% | 1.96 | 18000 | R-454B
214243191 | 2.02 | Yes | Yes | DAY & NIGHT | HRCU-A-CB (Split System: Heat Pump with Remote Outdoor Unit-Air-Source) | Centrally-Ducted | CVH825GKA2* | EN(A,D,W)4X48L21**+WALLCON | *96CTN1002122B* | 24200 | 17 | 11.5 | 8.1 | 21200 | 16600 | 78.3% | 2.02 | 20600 | R-410A
215318898 | 3 | Yes | Yes | ARCOAIRE | HRCU-A-CB (Split System: Heat Pump with Remote Outdoor Unit-Air-Source) | Centrally-Ducted | D5CURAH36AAK | D5FUAAH36XAK |  | 36000 | 16.2 | 10 | 8.7 | 36000 | 27000 | 75% | 2 | 24800 | R-454B
214650169 | 1.92 | Yes | Yes | YORK | HRCU-A-CB (Split System: Heat Pump with Remote Outdoor Unit-Air-Source) | Centrally-Ducted | HH824E2S11 | CTU36B5XDS1+TXV | TPLC080B12MP13 | 23000 | 18 | 12 | 9 | 23000 | 18500 | 80.43% | 2 | 18200 | R-454B
214807699 | 1.92 | Yes | Yes | JOHNSON CONTROLS | HRCU-A-CB (Split System: Heat Pump with Remote Outdoor Unit-Air-Source) | Centrally-Ducted | HH824E2S11 | CTU36B5XDS1+JMVT12BC2N1+TXV |  | 23000 | 19 | 12 | 9.5 | 23000 | 18500 | 80.43% | 2 | 18200 | R-454B
213779750 | 2.77 | Yes | Yes | COMFORTMAKER | HRCU-A-CB (Split System: Heat Pump with Remote Outdoor Unit-Air-Source) | Centrally-Ducted | CVH837GKA** | EA*4X61L24A*+WALLCON | *80CTL0902120B* | 33200 | 17.5 | 11.7 | 8.5 | 32000 | 24800 | 77.5% | 2 | 31000 | R-410A
211240659 | 2 | Yes | Yes | TEMPSTAR | HRCU-A-CB (Split System: Heat Pump with Remote Outdoor Unit-Air-Source) | Centrally-Ducted | DLCURAH24ABK | EA*4X24L17A* | *80ES(N,L)0701712A* | 24000 | 16 | 10 | 8.5 | 27000 | 23600 | 87.41% | 1.94 | 19500 | R-410A
212973561 | 1.95 | Yes | Yes | TEMPSTAR | HRCU-A-CB (Split System: Heat Pump with Remote Outdoor Unit-Air-Source) | Centrally-Ducted | DLCURAH24ABK | EA*4X30L14A* | *96VSN0601412B* | 23400 | 16.5 | 10 | 8.5 | 26200 | 24800 | 94.66% | 2.06 | 19100 | R-410A
212973911 | 1.95 | Yes | No | TEMPSTAR | HRCU-A-CB (Split System: Heat Pump with Remote Outdoor Unit-Air-Source) | Centrally-Ducted | DLCURAH24ABK | EN(A,D)4X30L17** | *96VSN0801716B* | 23400 | 16.5 | 10 | 8.1 | 25800 | 24200 | 93.8% | 2 | 18900 | R-410A
212972123 | 1.97 | Yes | Yes | AIRQUEST | HRCU-A-CB (Split System: Heat Pump with Remote Outdoor Unit-Air-Source) | Centrally-Ducted | DLCURAH24ABK | EA*4X36L21A* | *80VTL0902120B* | 23600 | 17 | 10 | 8.5 | 26200 | 24000 | 91.6% | 1.98 | 19100 | R-410A
212972425 | 1.98 | Yes | Yes | AIRQUEST | HRCU-A-CB (Split System: Heat Pump with Remote Outdoor Unit-Air-Source) | Centrally-Ducted | DLCURAH24ABK | EN(A,D)4X36L21** | *80VTL1102122B* | 23800 | 17 | 10.5 | 8.5 | 26400 | 24000 | 90.91% | 1.98 | 19200 | R-410A
211242284 | 2.02 | Yes | Yes | AIRQUEST | HRCU-A-CB (Split System: Heat Pump with Remote Outdoor Unit-Air-Source) | Centrally-Ducted | DLCURAH24ABK | EA*4X36L21A* | *96VSN0802120A* | 24200 | 17 | 10 | 8.5 | 26000 | 22600 | 86.92% | 1.88 | 19000 | R-410A
211243779 | 1.93 | Yes | Yes | TEMPSTAR | HRCU-A-CB (Split System: Heat Pump with Remote Outdoor Unit-Air-Source) | Centrally-Ducted | DLCURAH24ABK | EN(A,D)4X24L14** | *96VTN0601412A* | 23200 | 16 | 10 | 8.5 | 26400 | 24600 | 93.18% | 2.04 | 19300 | R-410A
211243920 | 2.03 | Yes | No | TEMPSTAR | HRCU-A-CB (Split System: Heat Pump with Remote Outdoor Unit-Air-Source) | Centrally-Ducted | DLCURAH24ABK | EN(A,D)4X24L17** | *80ES(N,L)0701716A* | 24400 | 15.5 | 10 | 8.5 | 27400 | 22400 | 81.75% | 1.84 | 19700 | R-410A
214239414 | 2.73 | Yes | Yes | BRYANT HEATING AND COOLING SYSTEMS | HRCU-A-CB (Split System: Heat Pump with Remote Outdoor Unit-Air-Source) | Centrally-Ducted | 288BNV037*0**B* | CNPV*6024AL*+UI | 986TD66120C24*** | 32800 | 17.5 | 11.7 | 8.1 | 32200 | 24600 | 76.4% | 1.96 | 31200 | R-410A
215323725 | 3 | Yes | Yes | ARCOAIRE | HRCU-A-CB (Split System: Heat Pump with Remote Outdoor Unit-Air-Source) | Centrally-Ducted | D5CUHAH36AAK | D5FUHAH36XAK |  | 36000 | 18 | 12 | 10 | 37000 | 37400 | 101.1% | 1.9 | 31000 | R-454B
212972473 | 2.48 | No | No | AIRQUEST | HRCU-A-CB (Split System: Heat Pump with Remote Outdoor Unit-Air-Source) | Centrally-Ducted | DLCURAH30ABK | EA*4X42L24A* | *80VTL1102122B* | 29800 | 15.2 | 9 | 8.1 | 34200 | 27600 | 80.7% | 1.8 | 23400 | R-410A
214075520 | 1.88 | Yes | Yes | RUUD | HRCU-A-CB (Split System: Heat Pump with Remote Outdoor Unit-Air-Source) | Centrally-Ducted | RD17AZ24AJ3N | RCFZ2417MTANM | U97MV0603A17DHS | 22600 | 18 | 11.2 | 9.5 | 22600 | 16900 | 74.78% | 2 | 19000 | R-410A
215912269 | 1.92 | Yes | Yes | YORK | HRCU-A-CB (Split System: Heat Pump with Remote Outdoor Unit-Air-Source) | Centrally-Ducted | HH824E2S11 | CTM36B5ADS1 | TM9E060B12MP12 | 23000 | 17 | 12 | 9 | 23000 | 18400 | 80% | 2 | 18000 | R-454B
216727655 | 1.9 | Yes | Yes | CARRIER | HRCU-A-CB (Split System: Heat Pump with Remote Outdoor Unit-Air-Source) | Centrally-Ducted | 37MUHAQ24AA3 | CAA**3721AM* | 58TP*B090V17**16 | 22800 | 16 | 11 | 8.5 | 20400 | 18300 | 89.71% | 1.98 | 17400 | R-454B
212978273 | 1.48 | Yes | Yes | AIRQUEST | HRCU-A-CB (Split System: Heat Pump with Remote Outdoor Unit-Air-Source) | Centrally-Ducted | DLCURAH18ABK | EA*4X30L14A* | *80MS(N,L)0701412A* | 17700 | 16.5 | 10.5 | 8.5 | 18200 | 18700 | 102.7% | 2.24 | 12300 | R-410A
215938260 | 3.67 | Yes | Yes | DAY & NIGHT | HRCU-A-CB (Split System: Heat Pump with Remote Outdoor Unit-Air-Source) | Centrally-Ducted | C5H3V48*K*AAA* | EVD5X60M21A*+WALLCON | *96CTN0801714B* | 44000 | 20 | 11.5 | 8.1 | 53500 | 37600 | 70.28% | 2 | 42500 | R-454B
212973611 | 1.93 | Yes | Yes | TEMPSTAR | HRCU-A-CB (Split System: Heat Pump with Remote Outdoor Unit-Air-Source) | Centrally-Ducted | DLCURAH24ABK | EN(A,D)4X24L17** | *96VSN0601412B* | 23200 | 16.5 | 10 | 8.5 | 26800 | 24400 | 91.04% | 2.02 | 19000 | R-410A
212973184 | 1.95 | No | No | AIRQUEST | HRCU-A-CB (Split System: Heat Pump with Remote Outdoor Unit-Air-Source) | Centrally-Ducted | DLCURAH24ABK | EA*4X24L17A* | *96VSN0401712B* | 23400 | 16 | 9.5 | 8.5 | 27000 | 26200 | 97.04% | 2.18 | 19500 | R-410A
212974922 | 1.92 | No | No | TEMPSTAR | HRCU-A-CB (Split System: Heat Pump with Remote Outdoor Unit-Air-Source) | Centrally-Ducted | DLCURAH24ABK | EA*4X24L14A* | *96VTN0401410B* | 23000 | 16 | 9.5 | 8.5 | 27000 | 27200 | 100.7% | 2.3 | 19500 | R-410A
212973534 | 1.93 | Yes | Yes | AIRQUEST | HRCU-A-CB (Split System: Heat Pump with Remote Outdoor Unit-Air-Source) | Centrally-Ducted | DLCURAH24ABK | EA*4X24L17A* | *96VSN0601412B* | 23200 | 16.5 | 10 | 8.5 | 26800 | 26800 | 100% | 2.28 | 19400 | R-410A
212973854 | 1.97 | Yes | Yes | AIRQUEST | HRCU-A-CB (Split System: Heat Pump with Remote Outdoor Unit-Air-Source) | Centrally-Ducted | DLCURAH24ABK | EA*4X36L17A* | *96VSN0801716B* | 23600 | 17 | 10 | 8.5 | 26000 | 24200 | 93.08% | 2.02 | 19000 | R-410A
216733029 | 1.83 | Yes | Yes | DAY & NIGHT | HRCU-A-CB (Split System: Heat Pump with Remote Outdoor Unit-Air-Source) | Centrally-Ducted | D5CUHAH24AAK | EA*5X24M17A* | *96CTN0601714B* | 22000 | 16 | 10.5 | 8.5 | 21000 | 19200 | 91.43% | 1.94 | 18000 | R-454B
213771020 | 1.97 | Yes | Yes | COMFORTMAKER | HRCU-A-CB (Split System: Heat Pump with Remote Outdoor Unit-Air-Source) | Centrally-Ducted | CVH825GKA2* | EA*4X36L21A*+WALLCON | *96CTN1002122B* | 23600 | 16.5 | 11 | 8.1 | 21400 | 16600 | 77.57% | 1.94 | 20600 | R-410A
213771170 | 2.03 | Yes | Yes | COMFORTMAKER | HRCU-A-CB (Split System: Heat Pump with Remote Outdoor Unit-Air-Source) | Centrally-Ducted | CVH825GKA2* | EA*4X37L21A*+WALLCON | *80CTL1102120B* | 24400 | 17 | 11 | 8.5 | 21200 | 16600 | 78.3% | 2.04 | 20600 | R-410A
213771320 | 1.97 | Yes | No | COMFORTMAKER | HRCU-A-CB (Split System: Heat Pump with Remote Outdoor Unit-Air-Source) | Centrally-Ducted | CVH825GKA2* | EA*4X42L21A*+WALLCON | *97CMN0801714B* | 23600 | 16.5 | 10.5 | 8.1 | 21400 | 16700 | 78.04% | 1.96 | 20800 | R-410A
212978755 | 1.46 | Yes | Yes | AIRQUEST | HRCU-A-CB (Split System: Heat Pump with Remote Outdoor Unit-Air-Source) | Centrally-Ducted | DLCURAH18ABK | EA*4X24L17A* | *80MS(N,L)0701712A* | 17500 | 16.5 | 10.5 | 8.5 | 18400 | 19500 | 106% | 2.34 | 12300 | R-410A
212978788 | 1.45 | Yes | Yes | AIRQUEST | HRCU-A-CB (Split System: Heat Pump with Remote Outdoor Unit-Air-Source) | Centrally-Ducted | DLCURAH18ABK | EN(A,D)4X24L17** | *80MS(N,L)0701712A* | 17400 | 16.5 | 11 | 8.5 | 18400 | 19200 | 104.3% | 2.32 | 12300 | R-410A
212979939 | 1.97 | Yes | Yes | TEMPSTAR | HRCU-A-CB (Split System: Heat Pump with Remote Outdoor Unit-Air-Source) | Centrally-Ducted | DLCURAH24ABK | EN(A,D)4X36L21** | *80MS(N,L)0901714A* | 23600 | 17 | 10.5 | 8.5 | 26400 | 24400 | 92.42% | 2.02 | 19100 | R-410A
212978689 | 2.03 | Yes | Yes | AIRQUEST | HRCU-A-CB (Split System: Heat Pump with Remote Outdoor Unit-Air-Source) | Centrally-Ducted | DLCURAH24ABK | EA*4X37L21A* | *80MS(N,L)0701712A* | 24400 | 17.5 | 10.5 | 8.5 | 25200 | 21200 | 84.13% | 1.8 | 18500 | R-410A
212978069 | 2.48 | No | No | AIRQUEST | HRCU-A-CB (Split System: Heat Pump with Remote Outdoor Unit-Air-Source) | Centrally-Ducted | DLCURAH30ABK | END4X42L17** | *80MS(N,L)0701412A* | 29800 | 15.2 | 9 | 8.1 | 34000 | 27200 | 80% | 1.82 | 23400 | R-410A
212980908 | 2.52 | No | No | TEMPSTAR | HRCU-A-CB (Split System: Heat Pump with Remote Outdoor Unit-Air-Source) | Centrally-Ducted | DLCURAH30ABK | EA*4X36L21A* | *80MS(N,L)1102120A* | 30200 | 15.2 | 9 | 8.1 | 34400 | 27800 | 80.81% | 1.8 | 23600 | R-410A
212980944 | 2.53 | No | No | TEMPSTAR | HRCU-A-CB (Split System: Heat Pump with Remote Outdoor Unit-Air-Source) | Centrally-Ducted | DLCURAH30ABK | EA*4X42L24A* | *80MS(N,L)1102120A* | 30400 | 15.2 | 9 | 8.1 | 34400 | 27400 | 79.65% | 1.82 | 23600 | R-410A
216727668 | 1.92 | Yes | Yes | CARRIER | HRCU-A-CB (Split System: Heat Pump with Remote Outdoor Unit-Air-Source) | Centrally-Ducted | 37MUHAQ24AA3 | CAA**3721AM* | 59SC2E080M17**16 | 23000 | 16.5 | 11 | 8.5 | 20400 | 18300 | 89.71% | 1.98 | 17400 | R-454B
216727686 | 1.97 | Yes | Yes | CARRIER | HRCU-A-CB (Split System: Heat Pump with Remote Outdoor Unit-Air-Source) | Centrally-Ducted | 37MUHAQ24AA3 | CAA**3721AM* | 59SU5B100M21**22 | 23600 | 17 | 11 | 8.5 | 21000 | 18600 | 88.57% | 1.96 | 17700 | R-454B
216727738 | 1.85 | Yes | No | CARRIER | HRCU-A-CB (Split System: Heat Pump with Remote Outdoor Unit-Air-Source) | Centrally-Ducted | 37MUHAQ24AA3 | CSAH*2412AM* | 58TP*B045V14**12 | 22200 | 15.2 | 10.5 | 8.1 | 21000 | 19000 | 90.48% | 1.85 | 17700 | R-454B
216727805 | 1.87 | Yes | No | CARRIER | HRCU-A-CB (Split System: Heat Pump with Remote Outdoor Unit-Air-Source) | Centrally-Ducted | 37MUHAQ24AA3 | CSAH*3012AM* | 58S(B,C)*B045M14**12 | 22400 | 15.2 | 10.5 | 8.1 | 21000 | 18800 | 89.52% | 1.9 | 17700 | R-454B
216727838 | 1.85 | Yes | No | CARRIER | HRCU-A-CB (Split System: Heat Pump with Remote Outdoor Unit-Air-Source) | Centrally-Ducted | 37MUHAQ24AA3 | CSAH*3012AM* | 58TP*B045V14**12 | 22200 | 15.5 | 10.5 | 8.1 | 20800 | 18700 | 89.9% | 1.85 | 17600 | R-454B
216727854 | 1.88 | Yes | No | CARRIER | HRCU-A-CB (Split System: Heat Pump with Remote Outdoor Unit-Air-Source) | Centrally-Ducted | 37MUHAQ24AA3 | CSAH*3012AM* | 59SC2E060M14**12 | 22600 | 15.2 | 10.5 | 8.1 | 21200 | 18900 | 89.15% | 1.85 | 17800 | R-454B
216727855 | 1.87 | Yes | No | CARRIER | HRCU-A-CB (Split System: Heat Pump with Remote Outdoor Unit-Air-Source) | Centrally-Ducted | 37MUHAQ24AA3 | CSAH*3012AM* | 59SC2E060M17**14 | 22400 | 15.5 | 10.5 | 8.1 | 21000 | 18800 | 89.52% | 1.9 | 17700 | R-454B
216727871 | 1.87 | Yes | No | CARRIER | HRCU-A-CB (Split System: Heat Pump with Remote Outdoor Unit-Air-Source) | Centrally-Ducted | 37MUHAQ24AA3 | CSAH*3012AM* | 59SP6B040V17**12 | 22400 | 15.2 | 10 | 8.1 | 21200 | 19000 | 89.62% | 1.85 | 17800 | R-454B
212978330 | 1.47 | Yes | Yes | TEMPSTAR | HRCU-A-CB (Split System: Heat Pump with Remote Outdoor Unit-Air-Source) | Centrally-Ducted | DLCURAH18ABK | EN(A,D)4X24L17** | *80MS(N,L)0701412A* | 17600 | 16.5 | 11 | 8.5 | 18500 | 19100 | 103.2% | 2.3 | 12400 | R-410A
216727436 | 1.95 | Yes | Yes | CARRIER | HRCU-A-CB (Split System: Heat Pump with Remote Outdoor Unit-Air-Source) | Centrally-Ducted | 37MUHAQ24AA3 | CAA**2517AM* | OVMAAB042112 | 23400 | 16 | 11 | 8.5 | 21200 | 18800 | 88.68% | 1.96 | 17900 | R-454B
216727501 | 1.83 | Yes | No | CARRIER | HRCU-A-CB (Split System: Heat Pump with Remote Outdoor Unit-Air-Source) | Centrally-Ducted | 37MUHAQ24AA3 | CAA**3017AM* | 59TP6C040V17**12 | 22000 | 15.5 | 10.5 | 8.1 | 20800 | 18800 | 90.38% | 1.9 | 17600 | R-454B
216728036 | 1.93 | Yes | Yes | CARRIER | HRCU-A-CB (Split System: Heat Pump with Remote Outdoor Unit-Air-Source) | Centrally-Ducted | 37MUHAQ24AA3 | FG5ANXB24L* |  | 23200 | 17 | 11 | 9 | 21400 | 19100 | 89.25% | 2 | 18000 | R-454B
212384784 | 2.98 | Yes | No | TEMPSTAR | HRCU-A-CB (Split System: Heat Pump with Remote Outdoor Unit-Air-Source) | Centrally-Ducted | DLCURAH36ABK | EN(A,D,W)4X48L21** | *80ES(N,L)0701716A* | 35800 | 16 | 10 | 8.1 | 39000 | 34800 | 89.23% | 2 | 29200 | R-410A
215935575 | 2.83 | Yes | Yes | BRYANT HEATING AND COOLING SYSTEMS | HRCU-A-CB (Split System: Heat Pump with Remote Outdoor Unit-Air-Source) | Centrally-Ducted | 293VAN036**AA* | CVAVA3617XMA*+UI | 986TD42060C17*** | 34000 | 20 | 11 | 8.1 | 38000 | 27200 | 71.58% | 2 | 30600 | R-454B
215936375 | 2.92 | Yes | Yes | BRYANT HEATING AND COOLING SYSTEMS | HRCU-A-CB (Split System: Heat Pump with Remote Outdoor Unit-Air-Source) | Centrally-Ducted | 293VAN036**AA* | CVAVA4824XMA*+UI | 987MC60080C21*** | 35000 | 21 | 12 | 8.5 | 38500 | 28400 | 73.77% | 2.04 | 32600 | R-454B
215936475 | 2.95 | Yes | Yes | BRYANT HEATING AND COOLING SYSTEMS | HRCU-A-CB (Split System: Heat Pump with Remote Outdoor Unit-Air-Source) | Centrally-Ducted | 293VAN036**AA* | CVAVA4924XMA*+UI | 935CB60080C21*** | 35400 | 21.5 | 12 | 8.5 | 38000 | 28600 | 75.26% | 2.04 | 32800 | R-454B
215936695 | 2.97 | Yes | Yes | BRYANT HEATING AND COOLING SYSTEMS | HRCU-A-CB (Split System: Heat Pump with Remote Outdoor Unit-Air-Source) | Centrally-Ducted | 293VAN036**AA* | CVAVA6021XMA*+UI | 987MC60080C21*** | 35600 | 21.5 | 12.5 | 8.5 | 38000 | 28600 | 75.26% | 2.02 | 32800 | R-454B
215937095 | 3.71 | Yes | Yes | BRYANT HEATING AND COOLING SYSTEMS | HRCU-A-CB (Split System: Heat Pump with Remote Outdoor Unit-Air-Source) | Centrally-Ducted | 293VAN048**AA* | CVAMA4821XMA*+UI | 987MC66100C21*** | 44500 | 20 | 11 | 8.1 | 52000 | 38500 | 74.04% | 2 | 43500 | R-454B
212981226 | 2.52 | No | No | TEMPSTAR | HRCU-A-CB (Split System: Heat Pump with Remote Outdoor Unit-Air-Source) | Centrally-Ducted | DLCURAH30ABK | EA*4X42L24A* | *80MS(N,L)1352420A* | 30200 | 15.2 | 9 | 8.1 | 34400 | 27400 | 79.65% | 1.8 | 23600 | R-410A
214066896 | 2.85 | Yes | No | RUUD | HRCU-A-CB (Split System: Heat Pump with Remote Outdoor Unit-Air-Source) | Centrally-Ducted | RD17AZ36AJ3N | RCFZ3621MTANM | R951V0855A21M4S | 34200 | 18 | 10 | 8.1 | 34200 | 29600 | 86.55% | 1.9 | 31400 | R-410A
216727904 | 1.88 | Yes | No | CARRIER | HRCU-A-CB (Split System: Heat Pump with Remote Outdoor Unit-Air-Source) | Centrally-Ducted | 37MUHAQ24AA3 | CSAH*3012AM* | 59TP7A080V17**16 | 22600 | 16 | 10.5 | 8.1 | 21200 | 18900 | 89.15% | 1.85 | 17800 | R-454B
216727922 | 1.88 | Yes | No | CARRIER | HRCU-A-CB (Split System: Heat Pump with Remote Outdoor Unit-Air-Source) | Centrally-Ducted | 37MUHAQ24AA3 | CSAH*3612AM* | 58S(B,C)*B090M21**20 | 22600 | 15.5 | 10.5 | 8.1 | 20800 | 18400 | 88.46% | 1.9 | 17500 | R-454B
216727936 | 1.88 | Yes | No | CARRIER | HRCU-A-CB (Split System: Heat Pump with Remote Outdoor Unit-Air-Source) | Centrally-Ducted | 37MUHAQ24AA3 | CSAH*3612AM* | 58SU*B060M17**16 | 22600 | 16 | 10.5 | 8.1 | 20600 | 18400 | 89.32% | 1.85 | 17500 | R-454B
216728003 | 1.88 | Yes | Yes | CARRIER | HRCU-A-CB (Split System: Heat Pump with Remote Outdoor Unit-Air-Source) | Centrally-Ducted | 37MUHAQ24AA3 | CSAH*3612AM* | 59TP6C060V17**16 | 22600 | 16 | 11 | 8.1 | 20800 | 18500 | 88.94% | 1.85 | 17600 | R-454B
216728006 | 1.88 | Yes | Yes | CARRIER | HRCU-A-CB (Split System: Heat Pump with Remote Outdoor Unit-Air-Source) | Centrally-Ducted | 37MUHAQ24AA3 | CSAH*3612AM* | GG96VTAB48080B** | 22600 | 16 | 11 | 8.1 | 20800 | 18400 | 88.46% | 1.85 | 17500 | R-454B
212978711 | 1.95 | Yes | No | AIRQUEST | HRCU-A-CB (Split System: Heat Pump with Remote Outdoor Unit-Air-Source) | Centrally-Ducted | DLCURAH24ABK | EN(A,D)4X30L17** | *80MS(N,L)0701712A* | 23400 | 17 | 10.5 | 8.1 | 25800 | 24200 | 93.8% | 2.04 | 18900 | R-410A
214229139 | 2.02 | Yes | Yes | COMFORTMAKER | HRCU-A-CB (Split System: Heat Pump with Remote Outdoor Unit-Air-Source) | Centrally-Ducted | DLCURAH24ABK | EA*4X25L17A* | *80MSU0601716A* | 24200 | 17.5 | 10 | 8.5 | 25200 | 21200 | 84.13% | 1.8 | 18700 | R-410A
214650731 | 4.46 | Yes | Yes | JOHNSON CONTROLS | HRCU-A-CB (Split System: Heat Pump with Remote Outdoor Unit-Air-Source) | Centrally-Ducted | HH860E2S11 | CTU60D5XHS1+TXV | TM9E120D20MP12 | 53500 | 19 | 11 | 8.5 | 54500 | 39500 | 72.48% | 2 | 37800 | R-454B
215936380 | 2.92 | Yes | Yes | DAY & NIGHT | HRCU-A-CB (Split System: Heat Pump with Remote Outdoor Unit-Air-Source) | Centrally-Ducted | C5H3V36*K*AAA* | EVD5X48M24A*+WALLCON | *97CMN0802120B* | 35000 | 21 | 12 | 8.5 | 38500 | 28400 | 73.77% | 2.04 | 32600 | R-454B
215936530 | 2.95 | Yes | Yes | DAY & NIGHT | HRCU-A-CB (Split System: Heat Pump with Remote Outdoor Unit-Air-Source) | Centrally-Ducted | C5H3V36*K*AAA* | EVD5X49M24A*+WALLCON | *97CMN1202422B* | 35400 | 22 | 12.5 | 8.5 | 38000 | 28400 | 74.74% | 2.04 | 32800 | R-454B
215936780 | 2.97 | Yes | Yes | DAY & NIGHT | HRCU-A-CB (Split System: Heat Pump with Remote Outdoor Unit-Air-Source) | Centrally-Ducted | C5H3V36*K*AAA* | EVD5X60M24A*+WALLCON | *80CTL1352422B* | 35600 | 22 | 12.5 | 8.5 | 38000 | 28400 | 74.74% | 2.04 | 32600 | R-454B
215936830 | 2.97 | Yes | Yes | DAY & NIGHT | HRCU-A-CB (Split System: Heat Pump with Remote Outdoor Unit-Air-Source) | Centrally-Ducted | C5H3V36*K*AAA* | EVD5X60M24A*+WALLCON | *97CMN1002122B* | 35600 | 22 | 12.5 | 8.5 | 38000 | 28400 | 74.74% | 2.04 | 32800 | R-454B
215936850 | 2.97 | Yes | Yes | DAY & NIGHT | HRCU-A-CB (Split System: Heat Pump with Remote Outdoor Unit-Air-Source) | Centrally-Ducted | C5H3V36*K*AAA* | EVD5X60M24A*+WALLCON | *96CTN1002122B* | 35600 | 22 | 12.5 | 8.5 | 38000 | 28400 | 74.74% | 2.04 | 32800 | R-454B
215936070 | 2.83 | Yes | Yes | DAY & NIGHT | HRCU-A-CB (Split System: Heat Pump with Remote Outdoor Unit-Air-Source) | Centrally-Ducted | C5H3V36*K*AAA* | EVD5X42M21A*+WALLCON | *97CMN0601714B* | 34000 | 20 | 11 | 8.1 | 38000 | 27000 | 71.05% | 2 | 30600 | R-454B
215936120 | 2.85 | Yes | Yes | DAY & NIGHT | HRCU-A-CB (Split System: Heat Pump with Remote Outdoor Unit-Air-Source) | Centrally-Ducted | C5H3V36*K*AAA* | EVD5X42M21A*+WALLCON | *96CTN0601714B* | 34200 | 20.5 | 11 | 8.1 | 38000 | 27000 | 71.05% | 2 | 30400 | R-454B
215936190 | 2.97 | Yes | Yes | DAY & NIGHT | HRCU-A-CB (Split System: Heat Pump with Remote Outdoor Unit-Air-Source) | Centrally-Ducted | C5H3V36*K*AAA* | EVD5X42M24A*+WALLCON | *80CTL1352422B* | 35600 | 22 | 12.5 | 8.5 | 38000 | 28400 | 74.74% | 2.04 | 32600 | R-454B
215936270 | 2.97 | Yes | Yes | DAY & NIGHT | HRCU-A-CB (Split System: Heat Pump with Remote Outdoor Unit-Air-Source) | Centrally-Ducted | C5H3V36*K*AAA* | EVD5X42M24A*+WALLCON | *96CTN1202422B* | 35600 | 22 | 12.5 | 8.5 | 38000 | 28400 | 74.74% | 2.04 | 32800 | R-454B
215936320 | 2.93 | Yes | Yes | DAY & NIGHT | HRCU-A-CB (Split System: Heat Pump with Remote Outdoor Unit-Air-Source) | Centrally-Ducted | C5H3V36*K*AAA* | EVD5X48M24A*+WALLCON | *80CTL0902120B* | 35200 | 21.5 | 12 | 8.5 | 38000 | 28200 | 74.21% | 2.04 | 32400 | R-454B
215668544 | 2.82 | No | No | DAY & NIGHT | HRCU-A-CB (Split System: Heat Pump with Remote Outdoor Unit-Air-Source) | Centrally-Ducted | C5H0V36*K*AAA* | EA*5X37M17A*+WALLCON | *80CSU0601716A* | 33800 | 17.5 | 9.5 | 9 | 35800 | 25600 | 71.51% | 1.88 | 30800 | R-454B
215935970 | 2.87 | Yes | Yes | DAY & NIGHT | HRCU-A-CB (Split System: Heat Pump with Remote Outdoor Unit-Air-Source) | Centrally-Ducted | C5H3V36*K*AAA* | EVD5X42M21A*+WALLCON | *80CSU1002120A* | 34400 | 20.5 | 11.7 | 8.5 | 38500 | 28200 | 73.25% | 2.04 | 32200 | R-454B
213770352 | 3.75 | Yes | Yes | BRYANT HEATING AND COOLING SYSTEMS | HRCU-A-CB (Split System: Heat Pump with Remote Outdoor Unit-Air-Source) | Centrally-Ducted | 284ANV048*0**B* | CSPH*6012AL*+UI | 987MC66100C21*** | 45000 | 20.5 | 11.7 | 9 | 46000 | 36200 | 78.7% | 2.34 | 43000 | R-410A
216727504 | 1.85 | Yes | No | CARRIER | HRCU-A-CB (Split System: Heat Pump with Remote Outdoor Unit-Air-Source) | Centrally-Ducted | 37MUHAQ24AA3 | CAA**3017AM* | GG96VTAB48060B** | 22200 | 16 | 10.5 | 8.1 | 20800 | 18800 | 90.38% | 1.85 | 17600 | R-454B
216727551 | 1.87 | Yes | Yes | CARRIER | HRCU-A-CB (Split System: Heat Pump with Remote Outdoor Unit-Air-Source) | Centrally-Ducted | 37MUHAQ24AA3 | CAA**3617AM* | 59SP6B060V17**16 | 22400 | 16 | 10.5 | 8.5 | 20800 | 18700 | 89.9% | 1.96 | 17600 | R-454B
216727554 | 1.87 | Yes | Yes | CARRIER | HRCU-A-CB (Split System: Heat Pump with Remote Outdoor Unit-Air-Source) | Centrally-Ducted | 37MUHAQ24AA3 | CAA**3617AM* | 59SU5B060M17**16 | 22400 | 16.5 | 10.5 | 8.5 | 20800 | 18700 | 89.9% | 1.96 | 17600 | R-454B
216727569 | 1.87 | Yes | No | CARRIER | HRCU-A-CB (Split System: Heat Pump with Remote Outdoor Unit-Air-Source) | Centrally-Ducted | 37MUHAQ24AA3 | CAA**3617AM* | OVMAAB036098 | 22400 | 15.2 | 10.5 | 8.1 | 20800 | 18700 | 89.9% | 1.9 | 17600 | R-454B
216727603 | 1.9 | Yes | No | CARRIER | HRCU-A-CB (Split System: Heat Pump with Remote Outdoor Unit-Air-Source) | Centrally-Ducted | 37MUHAQ24AA3 | CAA**3717AM* | 59SC6A060M14**12 | 22800 | 15.5 | 11 | 8.1 | 20800 | 18500 | 88.94% | 1.9 | 17600 | R-454B
216727604 | 1.92 | Yes | No | CARRIER | HRCU-A-CB (Split System: Heat Pump with Remote Outdoor Unit-Air-Source) | Centrally-Ducted | 37MUHAQ24AA3 | CAA**3717AM* | 59SC6A060M17**16 | 23000 | 15.5 | 11 | 8.5 | 20800 | 18600 | 89.42% | 1.98 | 17700 | R-454B
216727619 | 1.88 | Yes | Yes | CARRIER | HRCU-A-CB (Split System: Heat Pump with Remote Outdoor Unit-Air-Source) | Centrally-Ducted | 37MUHAQ24AA3 | CAA**3717AM* | 59TP6C060V14**12 | 22600 | 16 | 11 | 8.5 | 20600 | 18400 | 89.32% | 1.96 | 17500 | R-454B
216727621 | 1.9 | Yes | Yes | CARRIER | HRCU-A-CB (Split System: Heat Pump with Remote Outdoor Unit-Air-Source) | Centrally-Ducted | 37MUHAQ24AA3 | CAA**3717AM* | GG96VTAB48060B** | 22800 | 16 | 11 | 8.5 | 20600 | 18400 | 89.32% | 1.96 | 17500 | R-454B
216727636 | 1.93 | Yes | Yes | CARRIER | HRCU-A-CB (Split System: Heat Pump with Remote Outdoor Unit-Air-Source) | Centrally-Ducted | 37MUHAQ24AA3 | CAA**3721AM* | 58S(B,C)*B070M21**16 | 23200 | 16 | 11 | 8.5 | 20600 | 18400 | 89.32% | 1.98 | 17500 | R-454B
216727654 | 1.92 | Yes | Yes | CARRIER | HRCU-A-CB (Split System: Heat Pump with Remote Outdoor Unit-Air-Source) | Centrally-Ducted | 37MUHAQ24AA3 | CAA**3721AM* | 58TP*B070V17**16 | 23000 | 16.5 | 11 | 8.5 | 20600 | 18400 | 89.32% | 1.96 | 17500 | R-454B
216727768 | 1.87 | Yes | No | CARRIER | HRCU-A-CB (Split System: Heat Pump with Remote Outdoor Unit-Air-Source) | Centrally-Ducted | 37MUHAQ24AA3 | CSAH*2412AM* | 59SP6B060V17**16 | 22400 | 15.2 | 10.5 | 8.1 | 21200 | 19100 | 90.09% | 1.85 | 17900 | R-454B
216727771 | 1.87 | Yes | No | CARRIER | HRCU-A-CB (Split System: Heat Pump with Remote Outdoor Unit-Air-Source) | Centrally-Ducted | 37MUHAQ24AA3 | CSAH*2412AM* | 59SP6B100V21**20 | 22400 | 15.2 | 10.5 | 8.1 | 21200 | 19100 | 90.09% | 1.85 | 17800 | R-454B
216727785 | 1.87 | Yes | No | CARRIER | HRCU-A-CB (Split System: Heat Pump with Remote Outdoor Unit-Air-Source) | Centrally-Ducted | 37MUHAQ24AA3 | CSAH*2412AM* | GG96VTAB48060B** | 22400 | 15.2 | 10.5 | 8.1 | 21200 | 19100 | 90.09% | 1.85 | 17900 | R-454B
216727818 | 1.87 | Yes | No | CARRIER | HRCU-A-CB (Split System: Heat Pump with Remote Outdoor Unit-Air-Source) | Centrally-Ducted | 37MUHAQ24AA3 | CSAH*3012AM* | 58S(B,C)*B155M24**20 | 22400 | 15.2 | 10.5 | 8.1 | 21000 | 18800 | 89.52% | 1.9 | 17700 | R-454B
216727822 | 1.88 | Yes | No | CARRIER | HRCU-A-CB (Split System: Heat Pump with Remote Outdoor Unit-Air-Source) | Centrally-Ducted | 37MUHAQ24AA3 | CSAH*3012AM* | 58SP*B090V17**16 | 22600 | 16 | 10.5 | 8.1 | 21000 | 18900 | 90% | 1.85 | 17700 | R-454B
216727920 | 1.88 | Yes | Yes | CARRIER | HRCU-A-CB (Split System: Heat Pump with Remote Outdoor Unit-Air-Source) | Centrally-Ducted | 37MUHAQ24AA3 | CSAH*3612AM* | 58S(B,C)*B090M17**14 | 22600 | 16 | 11 | 8.1 | 20800 | 18500 | 88.94% | 1.85 | 17600 | R-454B
216727368 | 1.83 | Yes | Yes | CARRIER | HRCU-A-CB (Split System: Heat Pump with Remote Outdoor Unit-Air-Source) | Centrally-Ducted | 37MUHAQ24AA3 | CAA**2417AM* | 59TN6C080C17**14 | 22000 | 16 | 10.5 | 8.5 | 21000 | 19100 | 90.95% | 1.96 | 18000 | R-454B
216727586 | 1.9 | Yes | Yes | CARRIER | HRCU-A-CB (Split System: Heat Pump with Remote Outdoor Unit-Air-Source) | Centrally-Ducted | 37MUHAQ24AA3 | CAA**3717AM* | 58TN*B070C14**12 | 22800 | 16.5 | 11 | 8.5 | 20600 | 18400 | 89.32% | 1.96 | 17500 | R-454B
216727587 | 1.92 | Yes | Yes | CARRIER | HRCU-A-CB (Split System: Heat Pump with Remote Outdoor Unit-Air-Source) | Centrally-Ducted | 37MUHAQ24AA3 | CAA**3717AM* | 58TN*B070C17**16 | 23000 | 16.5 | 11 | 8.5 | 20800 | 18500 | 88.94% | 1.94 | 17600 | R-454B
216727653 | 1.97 | Yes | No | CARRIER | HRCU-A-CB (Split System: Heat Pump with Remote Outdoor Unit-Air-Source) | Centrally-Ducted | 37MUHAQ24AA3 | CAA**3721AM* | 58TN*B110C21**20 | 23600 | 15.5 | 11 | 8.5 | 21000 | 18600 | 88.57% | 1.96 | 17700 | R-454B
216733140 | 1.97 | Yes | Yes | DAY & NIGHT | HRCU-A-CB (Split System: Heat Pump with Remote Outdoor Unit-Air-Source) | Centrally-Ducted | D5CUHAH24AAK | EA*5X25M17A* | *80CSU0401712A* | 23600 | 17.5 | 11 | 8.5 | 21200 | 18700 | 88.21% | 1.96 | 17800 | R-454B
212975013 | 1.93 | Yes | No | TEMPSTAR | HRCU-A-CB (Split System: Heat Pump with Remote Outdoor Unit-Air-Source) | Centrally-Ducted | DLCURAH24ABK | EN(A,D)4X24L14** | *96VTN0401410B* | 23200 | 15.5 | 10 | 8.5 | 27000 | 25000 | 92.59% | 2.06 | 19600 | R-410A
212975726 | 1.93 | Yes | Yes | TEMPSTAR | HRCU-A-CB (Split System: Heat Pump with Remote Outdoor Unit-Air-Source) | Centrally-Ducted | DLCURAH24ABK | EN(A,D)4X24L17** | *96VTN0601412B* | 23200 | 16.5 | 10 | 8.5 | 26800 | 24400 | 91.04% | 2.02 | 19000 | R-410A
212976042 | 1.97 | Yes | Yes | TEMPSTAR | HRCU-A-CB (Split System: Heat Pump with Remote Outdoor Unit-Air-Source) | Centrally-Ducted | DLCURAH24ABK | EA*4X36L17A* | *96VTN0801716B* | 23600 | 17 | 10 | 8.5 | 26000 | 24200 | 93.08% | 2.02 | 19000 | R-410A
212976133 | 1.95 | Yes | No | TEMPSTAR | HRCU-A-CB (Split System: Heat Pump with Remote Outdoor Unit-Air-Source) | Centrally-Ducted | DLCURAH24ABK | EN(A,D)4X36L21** | *96VTN0801716B* | 23400 | 16.5 | 10 | 8.1 | 25800 | 24200 | 93.8% | 2 | 18900 | R-410A
211240791 | 1.92 | No | No | TEMPSTAR | HRCU-A-CB (Split System: Heat Pump with Remote Outdoor Unit-Air-Source) | Centrally-Ducted | DLCURAH24ABK | EA*4X24L17A* | OLV098A12* | 23000 | 16 | 9.5 | 8.5 | 26400 | 26000 | 98.48% | 2.18 | 19200 | R-410A
211241107 | 2.1 | Yes | Yes | TEMPSTAR | HRCU-A-CB (Split System: Heat Pump with Remote Outdoor Unit-Air-Source) | Centrally-Ducted | DLCURAH24ABK | EA*4X25L17A* | *80ES(N,L)0901714A* | 25200 | 17 | 10.5 | 8.5 | 25800 | 20800 | 80.62% | 1.76 | 18900 | R-410A
211241208 | 2.13 | Yes | Yes | TEMPSTAR | HRCU-A-CB (Split System: Heat Pump with Remote Outdoor Unit-Air-Source) | Centrally-Ducted | DLCURAH24ABK | EA*4X25L17A* | *80ESU0601716A | 25600 | 17 | 10.5 | 8.5 | 26000 | 20600 | 79.23% | 1.76 | 19100 | R-410A
211241227 | 2 | Yes | No | TEMPSTAR | HRCU-A-CB (Split System: Heat Pump with Remote Outdoor Unit-Air-Source) | Centrally-Ducted | DLCURAH24ABK | EA*4X25L17A* | OLV098A12* | 24000 | 16.5 | 10 | 8.1 | 25000 | 21800 | 87.2% | 1.82 | 18600 | R-410A
211241458 | 2.07 | Yes | Yes | TEMPSTAR | HRCU-A-CB (Split System: Heat Pump with Remote Outdoor Unit-Air-Source) | Centrally-Ducted | DLCURAH24ABK | EA*4X30L17A* | *80ES(N,L)0701716A* | 24800 | 16 | 10 | 8.5 | 26800 | 22200 | 82.84% | 1.82 | 19400 | R-410A
211241561 | 2.02 | Yes | Yes | TEMPSTAR | HRCU-A-CB (Split System: Heat Pump with Remote Outdoor Unit-Air-Source) | Centrally-Ducted | DLCURAH24ABK | EA*4X30L17A* | *80VTL0701716A* | 24200 | 17 | 10 | 8.5 | 26200 | 23000 | 87.79% | 1.92 | 19100 | R-410A
211222074 | 2.47 | No | No | TEMPSTAR | HRCU-A-CB (Split System: Heat Pump with Remote Outdoor Unit-Air-Source) | Centrally-Ducted | DLCURAH30ABK | EA*4X36L21A* | *80ESU0802120A | 29600 | 15.2 | 9 | 8.1 | 33800 | 27600 | 81.66% | 1.76 | 23400 | R-410A
211222610 | 2.6 | No | No | TEMPSTAR | HRCU-A-CB (Split System: Heat Pump with Remote Outdoor Unit-Air-Source) | Centrally-Ducted | DLCURAH30ABK | EA*4X37L21A* | *92ESN0802120A* | 31200 | 15.2 | 9 | 8.5 | 33400 | 26000 | 77.84% | 1.88 | 23200 | R-410A
213771305 | 1.97 | Yes | No | CARRIER | HRCU-A-CB (Split System: Heat Pump with Remote Outdoor Unit-Air-Source) | Centrally-Ducted | 25VNA825A*031* | CAP**4221AL*+UI | 59MN7C060C17**14 | 23600 | 16 | 10.5 | 8.1 | 21600 | 16700 | 77.31% | 1.94 | 20800 | R-410A
216727937 | 1.88 | Yes | Yes | CARRIER | HRCU-A-CB (Split System: Heat Pump with Remote Outdoor Unit-Air-Source) | Centrally-Ducted | 37MUHAQ24AA3 | CSAH*3612AM* | 58SU*B080M21**20 | 22600 | 16 | 11 | 8.1 | 20600 | 18400 | 89.32% | 1.85 | 17500 | R-454B
216727938 | 1.9 | Yes | Yes | CARRIER | HRCU-A-CB (Split System: Heat Pump with Remote Outdoor Unit-Air-Source) | Centrally-Ducted | 37MUHAQ24AA3 | CSAH*3612AM* | 58SU*B100M21**20 | 22800 | 16 | 11 | 8.1 | 21000 | 18600 | 88.57% | 1.85 | 17700 | R-454B
216727403 | 1.92 | Yes | Yes | CARRIER | HRCU-A-CB (Split System: Heat Pump with Remote Outdoor Unit-Air-Source) | Centrally-Ducted | 37MUHAQ24AA3 | CAA**2517AM* | 59CU5B060C17**16 | 23000 | 16.5 | 11 | 8.5 | 20600 | 18400 | 89.32% | 1.96 | 17500 | R-454B
216727404 | 1.9 | Yes | Yes | CARRIER | HRCU-A-CB (Split System: Heat Pump with Remote Outdoor Unit-Air-Source) | Centrally-Ducted | 37MUHAQ24AA3 | CAA**2517AM* | 59MN7C060C17**14 | 22800 | 16 | 11 | 8.5 | 20600 | 18400 | 89.32% | 1.96 | 17500 | R-454B
216727454 | 1.9 | Yes | Yes | CARRIER | HRCU-A-CB (Split System: Heat Pump with Remote Outdoor Unit-Air-Source) | Centrally-Ducted | 37MUHAQ24AA3 | CAA**3017AM* | 58CU*A040C17**12 | 22800 | 17 | 11 | 8.5 | 21200 | 19000 | 89.62% | 1.94 | 17900 | R-454B
216727534 | 1.85 | Yes | No | CARRIER | HRCU-A-CB (Split System: Heat Pump with Remote Outdoor Unit-Air-Source) | Centrally-Ducted | 37MUHAQ24AA3 | CAA**3617AM* | 59CU5B060C17**16 | 22200 | 16 | 10.5 | 8.1 | 20800 | 18700 | 89.9% | 1.85 | 17600 | R-454B
216727536 | 1.85 | Yes | No | CARRIER | HRCU-A-CB (Split System: Heat Pump with Remote Outdoor Unit-Air-Source) | Centrally-Ducted | 37MUHAQ24AA3 | CAA**3617AM* | 59MN7C080C17**14 | 22200 | 16 | 10.5 | 8.1 | 20800 | 18600 | 89.42% | 1.85 | 17500 | R-454B
216727321 | 1.82 | Yes | No | CARRIER | HRCU-A-CB (Split System: Heat Pump with Remote Outdoor Unit-Air-Source) | Centrally-Ducted | 37MUHAQ24AA3 | CAA**2414AM* | 59SP6B040V14**10 | 21800 | 15.5 | 10 | 8.5 | 21000 | 19200 | 91.43% | 1.96 | 18100 | R-454B
214626106 | 2.83 | Yes | Yes | LENNOX | HRCU-A-CB (Split System: Heat Pump with Remote Outdoor Unit-Air-Source) | Centrally-Ducted | SL25XPV-036-230A** | CK40HT-48B-0*+TDR | SL280UH090V36B* | 34000 | 22.2 | 13.5 | 8.8 | 34400 | 26000 | 75.58% | 1.84 | 31000 | R-410A
214626165 | 2.82 | Yes | Yes | LENNOX | HRCU-A-CB (Split System: Heat Pump with Remote Outdoor Unit-Air-Source) | Centrally-Ducted | SL25XPV-036-230A** | CK40CT-48B-0*+TDR | SL297UH060NV36B* | 33800 | 21.4 | 13 | 8.8 | 35800 | 27800 | 77.65% | 1.8 | 33400 | R-410A
214626197 | 2.8 | Yes | Yes | LENNOX | HRCU-A-CB (Split System: Heat Pump with Remote Outdoor Unit-Air-Source) | Centrally-Ducted | SL25XPV-036-230A** | CK40CT-50/60C-0*+TDR | EL297UH110XV48C* | 33600 | 22 | 13.3 | 8.7 | 34400 | 26800 | 77.91% | 1.82 | 30600 | R-410A
214626224 | 3.75 | Yes | Yes | LENNOX | HRCU-A-CB (Split System: Heat Pump with Remote Outdoor Unit-Air-Source) | Centrally-Ducted | SL25XPV-048-230A** | CK40HT-51/61C-0*+TDR | SL280UH110XV60C* | 45000 | 20 | 12.5 | 9.2 | 45500 | 37400 | 82.2% | 1.82 | 45500 | R-410A
214626231 | 3.79 | Yes | Yes | LENNOX | HRCU-A-CB (Split System: Heat Pump with Remote Outdoor Unit-Air-Source) | Centrally-Ducted | SL25XPV-048-230A** | CK40HT-60D-0*+TDR | EL297UH135XV60D* | 45500 | 21 | 12.4 | 9.1 | 43500 | 35800 | 82.3% | 1.86 | 42000 | R-410A
214626233 | 3.79 | Yes | Yes | LENNOX | HRCU-A-CB (Split System: Heat Pump with Remote Outdoor Unit-Air-Source) | Centrally-Ducted | SL25XPV-048-230A** | CK40HT-60D-0*+TDR | SLP99UH135XV60D* | 45500 | 21 | 12.4 | 9.1 | 43500 | 35800 | 82.3% | 1.86 | 42000 | R-410A
215936795 | 2.97 | Yes | Yes | BRYANT HEATING AND COOLING SYSTEMS | HRCU-A-CB (Split System: Heat Pump with Remote Outdoor Unit-Air-Source) | Centrally-Ducted | 293VAN036**AA* | CVAVA6024XMA*+UI | 935CB66100C21*** | 35600 | 22 | 12.5 | 8.5 | 38000 | 28400 | 74.74% | 2.06 | 32600 | R-454B
215936945 | 3 | Yes | Yes | BRYANT HEATING AND COOLING SYSTEMS | HRCU-A-CB (Split System: Heat Pump with Remote Outdoor Unit-Air-Source) | Centrally-Ducted | 293VAN036**AA* | CVAVA6124XMA*+UI | 935CB66100C21*** | 36000 | 22.5 | 12.5 | 8.5 | 37600 | 28200 | 75% | 2.06 | 32200 | R-454B
216734381 | 1.87 | Yes | Yes | COMFORTMAKER | HRCU-A-CB (Split System: Heat Pump with Remote Outdoor Unit-Air-Source) | Centrally-Ducted | D5CUHAH24AAK | EA*5X36M17A* | *80MS(N,L)0701412A* | 22400 | 16.5 | 11 | 8.5 | 20800 | 18700 | 89.9% | 1.96 | 17600 | R-454B
216734562 | 1.85 | Yes | No | COMFORTMAKER | HRCU-A-CB (Split System: Heat Pump with Remote Outdoor Unit-Air-Source) | Centrally-Ducted | D5CUHAH24AAK | EA*5X36M17A* | *97CMN0801714B* | 22200 | 16 | 10.5 | 8.1 | 20800 | 18600 | 89.42% | 1.85 | 17500 | R-454B
215937745 | 3.63 | Yes | Yes | BRYANT HEATING AND COOLING SYSTEMS | HRCU-A-CB (Split System: Heat Pump with Remote Outdoor Unit-Air-Source) | Centrally-Ducted | 293VAN048**AA* | CVAVA4821XMA*+UI | 88*TB48090C17*** | 43500 | 20 | 11.5 | 8.1 | 52500 | 37600 | 71.62% | 2 | 43000 | R-454B
215937895 | 3.75 | Yes | Yes | BRYANT HEATING AND COOLING SYSTEMS | HRCU-A-CB (Split System: Heat Pump with Remote Outdoor Unit-Air-Source) | Centrally-Ducted | 293VAN048**AA* | CVAVA4824XMA*+UI | 88*TB60110C21*** | 45000 | 20.5 | 11 | 8.1 | 52000 | 38000 | 73.08% | 1.9 | 43000 | R-454B
214626247 | 3.79 | Yes | Yes | LENNOX | HRCU-A-CB (Split System: Heat Pump with Remote Outdoor Unit-Air-Source) | Centrally-Ducted | SL25XPV-048-230A** | CK40CT-49C-0*+TDR | SL280UH110XV60C* | 45500 | 20 | 12.3 | 8.9 | 44000 | 35800 | 81.36% | 1.78 | 43500 | R-410A
214626258 | 3.79 | Yes | Yes | LENNOX | HRCU-A-CB (Split System: Heat Pump with Remote Outdoor Unit-Air-Source) | Centrally-Ducted | SL25XPV-048-230A** | CK40CT-60C-0*+TDR | EL297UH090XV60C* | 45500 | 20 | 12.2 | 9.5 | 44000 | 36200 | 82.27% | 1.9 | 42500 | R-410A
214626263 | 3.83 | Yes | Yes | LENNOX | HRCU-A-CB (Split System: Heat Pump with Remote Outdoor Unit-Air-Source) | Centrally-Ducted | SL25XPV-048-230A** | CK40CT-60C-0*+TDR | SL280UH090XV60C* | 46000 | 20.8 | 12.5 | 9.5 | 43500 | 35800 | 82.3% | 1.92 | 42000 | R-410A
214066638 | 2.85 | Yes | No | RUUD | HRCU-A-CB (Split System: Heat Pump with Remote Outdoor Unit-Air-Source) | Centrally-Ducted | RD17AZ36AJ3N | RCFZ3621MTANM | R802V0754A17UHS | 34200 | 18 | 10 | 8.1 | 34200 | 29400 | 85.96% | 2 | 31200 | R-410A
214066842 | 2.85 | Yes | Yes | RUUD | HRCU-A-CB (Split System: Heat Pump with Remote Outdoor Unit-Air-Source) | Centrally-Ducted | RD17AZ36AJ3N | RCFZ3621MTANM | R802V0755A21DZ | 34200 | 17 | 11.7 | 8.1 | 34200 | 29400 | 85.96% | 2 | 31200 | R-410A
216620194 | 4.58 | No | No | ARCOAIRE | HRCU-A-CB (Split System: Heat Pump with Remote Outdoor Unit-Air-Source) | Centrally-Ducted | DLCURAH60ABK | 40MUAAQ60XA3 |  | 55000 | 15.3 | 8.8 | 9.4 | 59000 | 48500 | 82.2% | 1.91 | 42000 | R-410A
212975088 | 1.43 | Yes | Yes | TEMPSTAR | HRCU-A-CB (Split System: Heat Pump with Remote Outdoor Unit-Air-Source) | Centrally-Ducted | DLCURAH18ABK | EA*4X24L17A* | *96VTN0401712B* | 17200 | 16 | 10.5 | 8.5 | 18200 | 17800 | 97.8% | 2.14 | 12100 | R-410A
216727956 | 1.95 | Yes | No | CARRIER | HRCU-A-CB (Split System: Heat Pump with Remote Outdoor Unit-Air-Source) | Centrally-Ducted | 37MUHAQ24AA3 | CSAH*3612AM* | 59CU5B100C21**22 | 23400 | 15.2 | 11 | 8.1 | 21200 | 18800 | 88.68% | 1.9 | 17800 | R-454B
216727339 | 1.82 | Yes | Yes | CARRIER | HRCU-A-CB (Split System: Heat Pump with Remote Outdoor Unit-Air-Source) | Centrally-Ducted | 37MUHAQ24AA3 | CAA**2417AM* | 58SU*B060M17**16 | 21800 | 16 | 10.5 | 8.5 | 21000 | 19100 | 90.95% | 1.98 | 17800 | R-454B
216727416 | 1.9 | Yes | No | CARRIER | HRCU-A-CB (Split System: Heat Pump with Remote Outdoor Unit-Air-Source) | Centrally-Ducted | 37MUHAQ24AA3 | CAA**2517AM* | 59SP6B040V14**10 | 22800 | 15.5 | 11 | 8.5 | 20800 | 18500 | 88.94% | 1.96 | 17600 | R-454B
216727473 | 1.87 | Yes | Yes | CARRIER | HRCU-A-CB (Split System: Heat Pump with Remote Outdoor Unit-Air-Source) | Centrally-Ducted | 37MUHAQ24AA3 | CAA**3017AM* | 58TP*B070V14**12 | 22400 | 16.5 | 11 | 8.5 | 21000 | 18800 | 89.52% | 1.96 | 17600 | R-454B
216727475 | 1.85 | Yes | No | CARRIER | HRCU-A-CB (Split System: Heat Pump with Remote Outdoor Unit-Air-Source) | Centrally-Ducted | 37MUHAQ24AA3 | CAA**3017AM* | 58TP*B090V17**16 | 22200 | 16 | 10.5 | 8.1 | 20800 | 18800 | 90.38% | 1.85 | 17600 | R-454B
216727489 | 1.83 | Yes | No | CARRIER | HRCU-A-CB (Split System: Heat Pump with Remote Outdoor Unit-Air-Source) | Centrally-Ducted | 37MUHAQ24AA3 | CAA**3017AM* | 59SP6B040V14**10 | 22000 | 15.5 | 10.5 | 8.1 | 21000 | 18900 | 90% | 1.85 | 17700 | R-454B
216727525 | 1.87 | Yes | Yes | CARRIER | HRCU-A-CB (Split System: Heat Pump with Remote Outdoor Unit-Air-Source) | Centrally-Ducted | 37MUHAQ24AA3 | CAA**3617AM* | 58SU*B060M17**16 | 22400 | 16.5 | 11 | 8.5 | 20800 | 18600 | 89.42% | 1.96 | 17500 | R-454B
216727541 | 1.87 | Yes | Yes | CARRIER | HRCU-A-CB (Split System: Heat Pump with Remote Outdoor Unit-Air-Source) | Centrally-Ducted | 37MUHAQ24AA3 | CAA**3617AM* | 59SC2E080M17**16 | 22400 | 16.5 | 11 | 8.1 | 20800 | 18600 | 89.42% | 1.9 | 17500 | R-454B
216727573 | 1.9 | Yes | Yes | CARRIER | HRCU-A-CB (Split System: Heat Pump with Remote Outdoor Unit-Air-Source) | Centrally-Ducted | 37MUHAQ24AA3 | CAA**3717AM* | 58S(B,C)*B045M14**12 | 22800 | 16 | 11 | 8.5 | 20800 | 18500 | 88.94% | 1.98 | 17600 | R-454B
214066908 | 2.85 | Yes | No | RUUD | HRCU-A-CB (Split System: Heat Pump with Remote Outdoor Unit-Air-Source) | Centrally-Ducted | RD17AZ36AJ3N | RCFZ3621MTANM | R951V0403A17M4S | 34200 | 18 | 10 | 8.1 | 34200 | 29600 | 86.55% | 1.9 | 31400 | R-410A
213771405 | 1.98 | Yes | Yes | CARRIER | HRCU-A-CB (Split System: Heat Pump with Remote Outdoor Unit-Air-Source) | Centrally-Ducted | 25VNA825A*031* | CAP**4224AL*+UI | 59MN7C120C24**22 | 23800 | 16.5 | 11 | 8.1 | 21400 | 16600 | 77.57% | 1.96 | 20600 | R-410A
213771605 | 2 | Yes | No | CARRIER | HRCU-A-CB (Split System: Heat Pump with Remote Outdoor Unit-Air-Source) | Centrally-Ducted | 25VNA825A*031* | CAP**4821AL*+UI | 59CU5B060C17**16 | 24000 | 16.5 | 10.5 | 8.1 | 21000 | 16500 | 78.57% | 2 | 20400 | R-410A
211387775 | 2.77 | No | No | JOHNSON CONTROLS | HRCU-A-CB (Split System: Heat Pump with Remote Outdoor Unit-Air-Source) | Centrally-Ducted | HMH72B341 | XAHB36DBCN1 | TP9C080B12MP13 | 33200 | 16.5 | 9.5 | 8.1 | 33400 | 23600 | 70.66% | 2 | 25200 | R-410A
211388652 | 2.75 | Yes | Yes | JOHNSON CONTROLS | HRCU-A-CB (Split System: Heat Pump with Remote Outdoor Unit-Air-Source) | Centrally-Ducted | HMH72B341 | XAFC30CXXN1+TXV | TM9E100C16MP12 | 33000 | 17.5 | 10 | 8.5 | 33000 | 23200 | 70.3% | 2.04 | 26200 | R-410A
211388920 | 2.73 | No | No | JOHNSON CONTROLS | HRCU-A-CB (Split System: Heat Pump with Remote Outdoor Unit-Air-Source) | Centrally-Ducted | HMH72B341 | XAFB30CXXN1+TXV | TM9E080B12MP12 | 32800 | 17.5 | 9.5 | 8.1 | 33600 | 23600 | 70.24% | 2.02 | 26800 | R-410A
211389020 | 2.67 | No | No | JOHNSON CONTROLS | HRCU-A-CB (Split System: Heat Pump with Remote Outdoor Unit-Air-Source) | Centrally-Ducted | HMH72B341 | XAHB30CXXN1+TXV | TM9E060B12MP12 | 32000 | 16.5 | 9 | 8.1 | 33000 | 23200 | 70.3% | 1.96 | 26000 | R-410A
211389109 | 2.83 | No | No | JOHNSON CONTROLS | HRCU-A-CB (Split System: Heat Pump with Remote Outdoor Unit-Air-Source) | Centrally-Ducted | HMH72B341 | XAUB36DXXN1+TXV | TM9E060B12MP12 | 34000 | 17.5 | 9.5 | 8.1 | 34000 | 24200 | 71.18% | 2.04 | 25800 | R-410A
211389420 | 2.8 | No | No | JOHNSON CONTROLS | HRCU-A-CB (Split System: Heat Pump with Remote Outdoor Unit-Air-Source) | Centrally-Ducted | HMH72B341 | XAFC30CXXN1+TXV | TM8Y120C20MP11 | 33600 | 18 | 9.5 | 8.5 | 33600 | 23600 | 70.24% | 2.06 | 27000 | R-410A
216727582 | 1.92 | Yes | Yes | CARRIER | HRCU-A-CB (Split System: Heat Pump with Remote Outdoor Unit-Air-Source) | Centrally-Ducted | 37MUHAQ24AA3 | CAA**3717AM* | 58SP*B090V17**16 | 23000 | 16.5 | 11 | 8.5 | 20800 | 18500 | 88.94% | 1.96 | 17600 | R-454B
216727589 | 1.92 | Yes | Yes | CARRIER | HRCU-A-CB (Split System: Heat Pump with Remote Outdoor Unit-Air-Source) | Centrally-Ducted | 37MUHAQ24AA3 | CAA**3717AM* | 58TP*B045V14**12 | 23000 | 16.5 | 11 | 8.5 | 20800 | 18500 | 88.94% | 1.96 | 17600 | R-454B
216727598 | 1.92 | Yes | No | CARRIER | HRCU-A-CB (Split System: Heat Pump with Remote Outdoor Unit-Air-Source) | Centrally-Ducted | 37MUHAQ24AA3 | CAA**3717AM* | 59SC2E060M14**12 | 23000 | 15.5 | 11 | 8.5 | 20800 | 18500 | 88.94% | 1.98 | 17600 | R-454B
216727616 | 1.88 | Yes | No | CARRIER | HRCU-A-CB (Split System: Heat Pump with Remote Outdoor Unit-Air-Source) | Centrally-Ducted | 37MUHAQ24AA3 | CAA**3717AM* | 59TP6C040V14**10 | 22600 | 15.5 | 10.5 | 8.1 | 20800 | 18500 | 88.94% | 1.85 | 17600 | R-454B
216727625 | 1.92 | Yes | Yes | CARRIER | HRCU-A-CB (Split System: Heat Pump with Remote Outdoor Unit-Air-Source) | Centrally-Ducted | 37MUHAQ24AA3 | CAA**3717AM* | 59TP7A080V17**16 | 23000 | 16.5 | 11 | 8.5 | 20800 | 18500 | 88.94% | 1.96 | 17600 | R-454B
216727700 | 1.92 | Yes | Yes | CARRIER | HRCU-A-CB (Split System: Heat Pump with Remote Outdoor Unit-Air-Source) | Centrally-Ducted | 37MUHAQ24AA3 | CAA**3721AM* | 59TP7A060V17**16 | 23000 | 16.5 | 11 | 8.5 | 20600 | 18400 | 89.32% | 1.96 | 17500 | R-454B
216727739 | 1.85 | Yes | No | CARRIER | HRCU-A-CB (Split System: Heat Pump with Remote Outdoor Unit-Air-Source) | Centrally-Ducted | 37MUHAQ24AA3 | CSAH*2412AM* | 58TP*B070V14**12 | 22200 | 15.5 | 10.5 | 8.1 | 21000 | 18900 | 90% | 1.85 | 17700 | R-454B
216727784 | 1.87 | Yes | No | CARRIER | HRCU-A-CB (Split System: Heat Pump with Remote Outdoor Unit-Air-Source) | Centrally-Ducted | 37MUHAQ24AA3 | CSAH*2412AM* | 59TP6C060V17**16 | 22400 | 15.2 | 10.5 | 8.1 | 21200 | 19100 | 90.09% | 1.85 | 17900 | R-454B
212970856 | 1.52 | Yes | Yes | TEMPSTAR | HRCU-A-CB (Split System: Heat Pump with Remote Outdoor Unit-Air-Source) | Centrally-Ducted | DLCURAH18ABK | EA*4X19L17A* | *80VTL0451412B* | 18200 | 16.5 | 11 | 8.5 | 18100 | 17700 | 97.79% | 2.14 | 12300 | R-410A
212971444 | 1.5 | Yes | Yes | TEMPSTAR | HRCU-A-CB (Split System: Heat Pump with Remote Outdoor Unit-Air-Source) | Centrally-Ducted | DLCURAH18ABK | EA*4X19L17A* | *80VTL0701716B* | 18000 | 16.5 | 10.5 | 8.5 | 18000 | 19500 | 108.3% | 2.34 | 12400 | R-410A
211389613 | 2.77 | No | No | JOHNSON CONTROLS | HRCU-A-CB (Split System: Heat Pump with Remote Outdoor Unit-Air-Source) | Centrally-Ducted | HMH72B341 | XAHC36DXXN1+TXV | TM8Y080B12MP11 | 33200 | 17.5 | 9.5 | 8.1 | 32800 | 23200 | 70.73% | 2.02 | 24800 | R-410A
211389738 | 2.83 | Yes | No | JOHNSON CONTROLS | HRCU-A-CB (Split System: Heat Pump with Remote Outdoor Unit-Air-Source) | Centrally-Ducted | HMH72B341 | XAFB36DXXN1+TXV | TM8Y080B12MP11 | 34000 | 18 | 10 | 8.1 | 33400 | 23600 | 70.66% | 2.04 | 25200 | R-410A
211389870 | 2.82 | Yes | No | JOHNSON CONTROLS | HRCU-A-CB (Split System: Heat Pump with Remote Outdoor Unit-Air-Source) | Centrally-Ducted | HMH72B341 | XAFB36DBCN1 | TM8Y060A12MP11 | 33800 | 18 | 10 | 8.1 | 33400 | 23400 | 70.06% | 2.04 | 25200 | R-410A
211390045 | 2.83 | No | No | JOHNSON CONTROLS | HRCU-A-CB (Split System: Heat Pump with Remote Outdoor Unit-Air-Source) | Centrally-Ducted | HMH72B341 | XAHC36DBCN1 | TPLC080C16MP13 | 34000 | 17 | 9.5 | 8.1 | 34000 | 24600 | 72.35% | 2.08 | 25600 | R-410A
211390413 | 2.73 | No | No | JOHNSON CONTROLS | HRCU-A-CB (Split System: Heat Pump with Remote Outdoor Unit-Air-Source) | Centrally-Ducted | HMH72B341 | XAHC36DXXN1+TXV | TM8V080B12MP12 | 32800 | 16.5 | 9.5 | 8.1 | 32800 | 23200 | 70.73% | 1.98 | 24800 | R-410A
211390479 | 2.65 | No | No | JOHNSON CONTROLS | HRCU-A-CB (Split System: Heat Pump with Remote Outdoor Unit-Air-Source) | Centrally-Ducted | HMH72B341 | XAHC30CXXN1+TXV | TM8V080B12MP12 | 31800 | 16.5 | 9 | 8.1 | 33000 | 23200 | 70.3% | 1.96 | 26000 | R-410A
211390872 | 2.78 | No | No | JOHNSON CONTROLS | HRCU-A-CB (Split System: Heat Pump with Remote Outdoor Unit-Air-Source) | Centrally-Ducted | HMH72B341 | XAHB36DXXN1+TXV | TM8V060A12MP12 | 33400 | 16.5 | 9.5 | 8.1 | 33600 | 23800 | 70.83% | 2.02 | 25200 | R-410A
211388593 | 2.8 | Yes | No | JOHNSON CONTROLS | HRCU-A-CB (Split System: Heat Pump with Remote Outdoor Unit-Air-Source) | Centrally-Ducted | HMH72B341 | XAHC36DBCN1 | TM9E100C16MP12 | 33600 | 17.5 | 10 | 8.1 | 33000 | 23200 | 70.3% | 2.04 | 24800 | R-410A
216732890 | 1.83 | Yes | Yes | DAY & NIGHT | HRCU-A-CB (Split System: Heat Pump with Remote Outdoor Unit-Air-Source) | Centrally-Ducted | D5CUHAH24AAK | EA*5X24M17A* | *92MSN0601714A* | 22000 | 16 | 10.5 | 8.5 | 21000 | 19100 | 90.95% | 1.96 | 18000 | R-454B
215936740 | 2.95 | Yes | Yes | DAY & NIGHT | HRCU-A-CB (Split System: Heat Pump with Remote Outdoor Unit-Air-Source) | Centrally-Ducted | C5H3V36*K*AAA* | EVD5X60M24A*+WALLCON | *80CSU1002120A* | 35400 | 21.5 | 12 | 8.5 | 38000 | 28600 | 75.26% | 2.04 | 33000 | R-454B
216727789 | 1.87 | Yes | No | CARRIER | HRCU-A-CB (Split System: Heat Pump with Remote Outdoor Unit-Air-Source) | Centrally-Ducted | 37MUHAQ24AA3 | CSAH*2412AM* | 59TP6C100V21**20 | 22400 | 15.5 | 10.5 | 8.1 | 21200 | 19100 | 90.09% | 1.85 | 17800 | R-454B
216727891 | 1.87 | Yes | No | CARRIER | HRCU-A-CB (Split System: Heat Pump with Remote Outdoor Unit-Air-Source) | Centrally-Ducted | 37MUHAQ24AA3 | CSAH*3012AM* | 59TP6C040V17**12 | 22400 | 15.2 | 10 | 8.1 | 21200 | 19000 | 89.62% | 1.85 | 17800 | R-454B
216727893 | 1.87 | Yes | No | CARRIER | HRCU-A-CB (Split System: Heat Pump with Remote Outdoor Unit-Air-Source) | Centrally-Ducted | 37MUHAQ24AA3 | CSAH*3012AM* | 59TP6C060V17**16 | 22400 | 15.5 | 10.5 | 8.1 | 21000 | 18800 | 89.52% | 1.85 | 17700 | R-454B
216727341 | 1.83 | Yes | Yes | CARRIER | HRCU-A-CB (Split System: Heat Pump with Remote Outdoor Unit-Air-Source) | Centrally-Ducted | 37MUHAQ24AA3 | CAA**2417AM* | 58TN*B070C14**12 | 22000 | 16 | 10.5 | 8.5 | 21000 | 19100 | 90.95% | 1.96 | 17900 | R-454B
216727398 | 1.9 | Yes | Yes | CARRIER | HRCU-A-CB (Split System: Heat Pump with Remote Outdoor Unit-Air-Source) | Centrally-Ducted | 37MUHAQ24AA3 | CAA**2517AM* | 58TN*B090C17**16 | 22800 | 16 | 11 | 8.5 | 20600 | 18400 | 89.32% | 1.96 | 17500 | R-454B
216727423 | 1.9 | Yes | No | CARRIER | HRCU-A-CB (Split System: Heat Pump with Remote Outdoor Unit-Air-Source) | Centrally-Ducted | 37MUHAQ24AA3 | CAA**2517AM* | 59TN6C040C14**10 | 22800 | 15.5 | 10.5 | 8.5 | 20800 | 18600 | 89.42% | 1.96 | 17700 | R-454B
216727555 | 1.85 | Yes | No | CARRIER | HRCU-A-CB (Split System: Heat Pump with Remote Outdoor Unit-Air-Source) | Centrally-Ducted | 37MUHAQ24AA3 | CAA**3617AM* | 59TN6C040C14**10 | 22200 | 15.2 | 10.5 | 8.1 | 21000 | 18800 | 89.52% | 1.85 | 17700 | R-454B
215936040 | 2.85 | Yes | Yes | DAY & NIGHT | HRCU-A-CB (Split System: Heat Pump with Remote Outdoor Unit-Air-Source) | Centrally-Ducted | C5H3V36*K*AAA* | EVD5X42M21A*+WALLCON | *95CSU0601716B* | 34200 | 20.5 | 11.5 | 8.5 | 39000 | 28600 | 73.33% | 2.04 | 32600 | R-454B
216727652 | 1.95 | Yes | Yes | CARRIER | HRCU-A-CB (Split System: Heat Pump with Remote Outdoor Unit-Air-Source) | Centrally-Ducted | 37MUHAQ24AA3 | CAA**3721AM* | 58TN*B090C21**20 | 23400 | 16 | 11 | 8.5 | 20800 | 18600 | 89.42% | 1.98 | 17700 | R-454B
216727735 | 1.85 | Yes | No | CARRIER | HRCU-A-CB (Split System: Heat Pump with Remote Outdoor Unit-Air-Source) | Centrally-Ducted | 37MUHAQ24AA3 | CSAH*2412AM* | 58TN*B070C14**12 | 22200 | 16 | 10.5 | 8.1 | 21000 | 18900 | 90% | 1.85 | 17700 | R-454B
216727955 | 1.93 | Yes | No | CARRIER | HRCU-A-CB (Split System: Heat Pump with Remote Outdoor Unit-Air-Source) | Centrally-Ducted | 37MUHAQ24AA3 | CSAH*3612AM* | 59CU5B080C21**20 | 23200 | 15.2 | 10.5 | 8.1 | 21200 | 18800 | 88.68% | 1.85 | 17800 | R-454B
216728022 | 1.92 | Yes | Yes | CARRIER | HRCU-A-CB (Split System: Heat Pump with Remote Outdoor Unit-Air-Source) | Centrally-Ducted | 37MUHAQ24AA3 | FE5BN(B,X)C36L*+UI |  | 23000 | 16.5 | 11 | 8.5 | 21000 | 18800 | 89.52% | 1.96 | 17700 | R-454B
216727989 | 1.88 | Yes | Yes | CARRIER | HRCU-A-CB (Split System: Heat Pump with Remote Outdoor Unit-Air-Source) | Centrally-Ducted | 37MUHAQ24AA3 | CSAH*3612AM* | 59SU5B060M17**16 | 22600 | 16 | 11 | 8.1 | 20800 | 18500 | 88.94% | 1.85 | 17600 | R-454B
212979983 | 1.48 | Yes | Yes | DAY & NIGHT | HRCU-A-CB (Split System: Heat Pump with Remote Outdoor Unit-Air-Source) | Centrally-Ducted | DLCURAH18ABK | EA*4X30L17A* | *80MS(N,L)0901714A* | 17700 | 16 | 10.5 | 8.5 | 18300 | 18700 | 102.2% | 2.24 | 12300 | R-410A
211243257 | 2.07 | Yes | Yes | COMFORTMAKER | HRCU-A-CB (Split System: Heat Pump with Remote Outdoor Unit-Air-Source) | Centrally-Ducted | DLCURAH24ABK | EA*4X37L21A* | *96VSN0801716A* | 24800 | 17 | 10.5 | 8.5 | 25600 | 21000 | 82.03% | 1.76 | 18700 | R-410A
212980283 | 1.98 | Yes | Yes | DAY & NIGHT | HRCU-A-CB (Split System: Heat Pump with Remote Outdoor Unit-Air-Source) | Centrally-Ducted | DLCURAH24ABK | EN(A,D)4X36L21** | *80MS(N,L)0902116A* | 23800 | 17 | 10.5 | 8.5 | 26400 | 24000 | 90.91% | 2 | 19100 | R-410A
212981754 | 2.02 | Yes | Yes | DAY & NIGHT | HRCU-A-CB (Split System: Heat Pump with Remote Outdoor Unit-Air-Source) | Centrally-Ducted | DLCURAH24ABK | EA*4X37L17A* | *80MSU1002120A* | 24200 | 16.5 | 10 | 8.5 | 25200 | 22000 | 87.3% | 1.84 | 18800 | R-410A
212982306 | 2.02 | Yes | Yes | DAY & NIGHT | HRCU-A-CB (Split System: Heat Pump with Remote Outdoor Unit-Air-Source) | Centrally-Ducted | DLCURAH24ABK | EA*4X37L17A* | *80MSU0401712A* | 24200 | 16.5 | 10 | 8.5 | 25200 | 22000 | 87.3% | 1.84 | 18600 | R-410A
212979731 | 2.5 | No | No | DAY & NIGHT | HRCU-A-CB (Split System: Heat Pump with Remote Outdoor Unit-Air-Source) | Centrally-Ducted | DLCURAH30ABK | EA*4X42L21A* | *80MS(N,L)0901714A* | 30000 | 15.2 | 9 | 8.1 | 34200 | 27600 | 80.7% | 1.8 | 23400 | R-410A
216728034 | 1.93 | Yes | Yes | CARRIER | HRCU-A-CB (Split System: Heat Pump with Remote Outdoor Unit-Air-Source) | Centrally-Ducted | 37MUHAQ24AA3 | FT5AN(B,X)C36L* |  | 23200 | 17 | 11 | 8.5 | 21200 | 18900 | 89.15% | 1.96 | 17800 | R-454B
216727959 | 1.88 | Yes | No | CARRIER | HRCU-A-CB (Split System: Heat Pump with Remote Outdoor Unit-Air-Source) | Centrally-Ducted | 37MUHAQ24AA3 | CSAH*3612AM* | 59MN7C080C17**14 | 22600 | 15.2 | 10.5 | 8.1 | 20600 | 18400 | 89.32% | 1.85 | 17500 | R-454B
211244131 | 1.98 | Yes | Yes | TEMPSTAR | HRCU-A-CB (Split System: Heat Pump with Remote Outdoor Unit-Air-Source) | Centrally-Ducted | DLCURAH24ABK | EN(A,D)4X24L17** | *80ES(N,L)0701712A* | 23800 | 16 | 10 | 8.5 | 27000 | 23200 | 85.93% | 1.9 | 19500 | R-410A
211243379 | 2.05 | Yes | Yes | AIRQUEST | HRCU-A-CB (Split System: Heat Pump with Remote Outdoor Unit-Air-Source) | Centrally-Ducted | DLCURAH24ABK | EA*4X37L21A* | *80ESU0401712A* | 24600 | 17.5 | 10.5 | 8.5 | 25200 | 21000 | 83.33% | 1.78 | 18500 | R-410A
211243454 | 2.05 | Yes | Yes | AIRQUEST | HRCU-A-CB (Split System: Heat Pump with Remote Outdoor Unit-Air-Source) | Centrally-Ducted | DLCURAH24ABK | EA*4X37L21A* | *96VTN0601714A* | 24600 | 16.5 | 10 | 8.5 | 25400 | 21000 | 82.68% | 1.78 | 18700 | R-410A
212979723 | 2.53 | No | No | TEMPSTAR | HRCU-A-CB (Split System: Heat Pump with Remote Outdoor Unit-Air-Source) | Centrally-Ducted | DLCURAH30ABK | EA*4X37L21A* | *80MS(N,L)0901714A* | 30400 | 15.2 | 9 | 8.1 | 33200 | 26400 | 79.52% | 1.84 | 23200 | R-410A
213772631 | 1.95 | Yes | No | DAY & NIGHT | HRCU-A-CB (Split System: Heat Pump with Remote Outdoor Unit-Air-Source) | Centrally-Ducted | CVH825GKA3* | EA*4X24L17A*+WALLCON | *80CTL0701412B* | 23400 | 16.5 | 10.5 | 8.1 | 22000 | 16800 | 76.36% | 1.88 | 21000 | R-410A
213772731 | 2.03 | Yes | Yes | DAY & NIGHT | HRCU-A-CB (Split System: Heat Pump with Remote Outdoor Unit-Air-Source) | Centrally-Ducted | CVH825GKA3* | EA*4X25L17A*+WALLCON | *80CTL0701412B* | 24400 | 16.5 | 11 | 8.1 | 21200 | 16600 | 78.3% | 2 | 20600 | R-410A
216727796 | 1.85 | Yes | No | CARRIER | HRCU-A-CB (Split System: Heat Pump with Remote Outdoor Unit-Air-Source) | Centrally-Ducted | 37MUHAQ24AA3 | CSAH*2412AM* | 59TP7A080V21**20 | 22200 | 15.2 | 10.5 | 8.1 | 21000 | 19000 | 90.48% | 1.9 | 17700 | R-454B
216727811 | 1.87 | Yes | No | CARRIER | HRCU-A-CB (Split System: Heat Pump with Remote Outdoor Unit-Air-Source) | Centrally-Ducted | 37MUHAQ24AA3 | CSAH*3012AM* | 58S(B,C)*B090M17**14 | 22400 | 15.5 | 10.5 | 8.1 | 21000 | 18800 | 89.52% | 1.9 | 17600 | R-454B
216727860 | 1.88 | Yes | No | CARRIER | HRCU-A-CB (Split System: Heat Pump with Remote Outdoor Unit-Air-Source) | Centrally-Ducted | 37MUHAQ24AA3 | CSAH*3012AM* | 59SC2E120M24**20 | 22600 | 15.2 | 10.5 | 8.1 | 21200 | 18900 | 89.15% | 1.85 | 17800 | R-454B
216727894 | 1.87 | Yes | No | CARRIER | HRCU-A-CB (Split System: Heat Pump with Remote Outdoor Unit-Air-Source) | Centrally-Ducted | 37MUHAQ24AA3 | CSAH*3012AM* | GG96VTAB48060B** | 22400 | 15.5 | 10.5 | 8.1 | 21000 | 18800 | 89.52% | 1.85 | 17700 | R-454B
216727895 | 1.88 | Yes | No | CARRIER | HRCU-A-CB (Split System: Heat Pump with Remote Outdoor Unit-Air-Source) | Centrally-Ducted | 37MUHAQ24AA3 | CSAH*3012AM* | 59TP6C080V17**16 | 22600 | 16 | 10.5 | 8.1 | 21200 | 18900 | 89.15% | 1.85 | 17800 | R-454B
216727927 | 1.9 | Yes | No | CARRIER | HRCU-A-CB (Split System: Heat Pump with Remote Outdoor Unit-Air-Source) | Centrally-Ducted | 37MUHAQ24AA3 | CSAH*3612AM* | 58S(B,C)*B155M24**20 | 22800 | 15.5 | 10.5 | 8.1 | 20800 | 18500 | 88.94% | 1.85 | 17600 | R-454B
216727963 | 1.92 | Yes | No | CARRIER | HRCU-A-CB (Split System: Heat Pump with Remote Outdoor Unit-Air-Source) | Centrally-Ducted | 37MUHAQ24AA3 | CSAH*3612AM* | 59SC2E060M14**12 | 23000 | 15.2 | 10.5 | 8.1 | 21000 | 18700 | 89.05% | 1.85 | 17700 | R-454B
216728011 | 1.87 | Yes | No | CARRIER | HRCU-A-CB (Split System: Heat Pump with Remote Outdoor Unit-Air-Source) | Centrally-Ducted | 37MUHAQ24AA3 | CSAH*3612AM* | 59TP6C120V24**22 | 22400 | 15.2 | 10.5 | 8.1 | 20800 | 18400 | 88.46% | 1.85 | 17500 | R-454B
215675125 | 3.79 | No | No | DAY & NIGHT | HRCU-A-CB (Split System: Heat Pump with Remote Outdoor Unit-Air-Source) | Centrally-Ducted | C5H0V48*K*AAA* | ESH5X60M12A*+WALLCON | *80CSU0601716A* | 45500 | 16.5 | 9.5 | 8.5 | 48000 | 33800 | 70.42% | 2.06 | 42000 | R-454B
215675209 | 3.79 | No | No | DAY & NIGHT | HRCU-A-CB (Split System: Heat Pump with Remote Outdoor Unit-Air-Source) | Centrally-Ducted | C5H0V48*K*AAA* | ESH5X60M12A*+WALLCON | *80CTL0902120B* | 45500 | 16.5 | 9.5 | 8.5 | 48000 | 33600 | 70% | 2.06 | 42000 | R-454B
216727778 | 1.87 | Yes | No | CARRIER | HRCU-A-CB (Split System: Heat Pump with Remote Outdoor Unit-Air-Source) | Centrally-Ducted | 37MUHAQ24AA3 | CSAH*2412AM* | 59TN6C060C17**14 | 22400 | 15.5 | 10.5 | 8.1 | 21200 | 19000 | 89.62% | 1.85 | 17800 | R-454B
216727944 | 1.92 | Yes | No | CARRIER | HRCU-A-CB (Split System: Heat Pump with Remote Outdoor Unit-Air-Source) | Centrally-Ducted | 37MUHAQ24AA3 | CSAH*3612AM* | 58TN*B090C21**20 | 23000 | 15.2 | 10.5 | 8.1 | 21000 | 18700 | 89.05% | 1.85 | 17700 | R-454B
214575799 | 2.77 | No | Yes | CARRIER | HRCU-A-CB (Split System: Heat Pump with Remote Outdoor Unit-Air-Source) | Centrally-Ducted | 25VNA436A*031* | CNPV*4221AL*+UI | 58TN*B070C21**20 | 33200 | 19 | 12 | 9 | 38000 | 26600 | 70% | 1.98 | 32000 | R-410A
216581428 | 2.87 | Yes | Yes | CARRIER | HRCU-A-CB (Split System: Heat Pump with Remote Outdoor Unit-Air-Source) | Centrally-Ducted | 25VNA436A*031* | CAP**6121AL*+UI | 59TN7A100C21**22 | 34400 | 19.5 | 12 | 9 | 34200 | 24800 | 72.51% | 1.9 | 30000 | R-410A
215588107 | 4.08 | Yes | Yes | CARRIER | HRCU-A-CB (Split System: Heat Pump with Remote Outdoor Unit-Air-Source) | Centrally-Ducted | 27VNA154A*030* | CAA**6024AM*+UI | 59MN7C120C24**22 | 49000 | 19 | 11 | 10.5 | 52500 | 53500 | 101.9% | 1.96 | 50500 | R-454B
215588187 | 4.13 | Yes | Yes | CARRIER | HRCU-A-CB (Split System: Heat Pump with Remote Outdoor Unit-Air-Source) | Centrally-Ducted | 27VNA154A*030* | CSAH*6012AM*+UI | 59TN6C100C21**22 | 49500 | 18.5 | 11 | 10.5 | 52500 | 53500 | 101.9% | 1.92 | 50500 | R-454B
215588271 | 4.42 | Yes | Yes | CARRIER | HRCU-A-CB (Split System: Heat Pump with Remote Outdoor Unit-Air-Source) | Centrally-Ducted | 27VNA154A*030* | CVAMA6124XMA*+UI | 58TN*B110C21**20 | 53000 | 20 | 12.5 | 8.5 | 53000 | 46000 | 86.79% | 1.95 | 48000 | R-454B
215588307 | 4.25 | Yes | Yes | CARRIER | HRCU-A-CB (Split System: Heat Pump with Remote Outdoor Unit-Air-Source) | Centrally-Ducted | 27VNA154A*030* | CVAVA4824XMA*+UI | 59MN7C080C21**20 | 51000 | 18.5 | 11 | 8.1 | 52500 | 45500 | 86.67% | 1.88 | 48000 | R-454B
215588323 | 4.33 | Yes | Yes | CARRIER | HRCU-A-CB (Split System: Heat Pump with Remote Outdoor Unit-Air-Source) | Centrally-Ducted | 27VNA154A*030* | CVAVA4924XMA*+UI | 59CU5B100C21**22 | 52000 | 19 | 12 | 8.1 | 52500 | 46000 | 87.62% | 1.85 | 47500 | R-454B
215936900 | 2.97 | Yes | Yes | DAY & NIGHT | HRCU-A-CB (Split System: Heat Pump with Remote Outdoor Unit-Air-Source) | Centrally-Ducted | C5H3V36*K*AAA* | EVD5X61M21A*+WALLCON | *97CMN0602120B* | 35600 | 21.5 | 12 | 8.5 | 38000 | 28600 | 75.26% | 1.98 | 33200 | R-454B
215936930 | 3 | Yes | Yes | DAY & NIGHT | HRCU-A-CB (Split System: Heat Pump with Remote Outdoor Unit-Air-Source) | Centrally-Ducted | C5H3V36*K*AAA* | EVD5X61M24A*+WALLCON | *80CTL0902120B* | 36000 | 22.5 | 12.5 | 8.5 | 37600 | 28200 | 75% | 2.06 | 32200 | R-454B
216728012 | 1.87 | Yes | No | CARRIER | HRCU-A-CB (Split System: Heat Pump with Remote Outdoor Unit-Air-Source) | Centrally-Ducted | 37MUHAQ24AA3 | CSAH*3612AM* | GG96VTAB66120D** | 22400 | 15.2 | 10.5 | 8.1 | 20800 | 18400 | 88.46% | 1.85 | 17500 | R-454B
216728030 | 1.93 | Yes | Yes | CARRIER | HRCU-A-CB (Split System: Heat Pump with Remote Outdoor Unit-Air-Source) | Centrally-Ducted | 37MUHAQ24AA3 | FM(C,U)5Z30**AL* |  | 23200 | 17 | 11 | 9 | 21400 | 19300 | 90.19% | 2.08 | 18200 | R-454B
213194260 | 1.83 | Yes | Yes | LENNOX | HRCU-A-CB (Split System: Heat Pump with Remote Outdoor Unit-Air-Source) | Centrally-Ducted | SL25XPV-024-230A** | CX35-48B+TDR | EL297UH045XV36B* | 22000 | 21.2 | 13.5 | 9.3 | 21600 | 20600 | 95.37% | 1.86 | 24200 | R-410A
213772431 | 2.02 | Yes | No | DAY & NIGHT | HRCU-A-CB (Split System: Heat Pump with Remote Outdoor Unit-Air-Source) | Centrally-Ducted | CVH825GKA2* | EHD4X48AAL+WALLCON | *80CTL0451712B* | 24200 | 16 | 10.5 | 8.1 | 21400 | 16700 | 78.04% | 2 | 20800 | R-410A
214651072 | 1.92 | Yes | Yes | JOHNSON CONTROLS | HRCU-A-CB (Split System: Heat Pump with Remote Outdoor Unit-Air-Source) | Centrally-Ducted | HH824E2S11 | CTU36B5XDS1+TXV | Z8ES080B12SMPS1 | 23000 | 19 | 12 | 9.5 | 23000 | 18600 | 80.87% | 2 | 18300 | R-454B
213770790 | 1.95 | Yes | No | COMFORTMAKER | HRCU-A-CB (Split System: Heat Pump with Remote Outdoor Unit-Air-Source) | Centrally-Ducted | CVH825GKA2* | EA*4X30L17A*+WALLCON | *96CTN0601714B* | 23400 | 16 | 10.5 | 8.1 | 21600 | 16800 | 77.78% | 1.9 | 20800 | R-410A
213770890 | 1.95 | Yes | No | COMFORTMAKER | HRCU-A-CB (Split System: Heat Pump with Remote Outdoor Unit-Air-Source) | Centrally-Ducted | CVH825GKA2* | EA*4X36L17A*+WALLCON | *96CTN0601714B* | 23400 | 16 | 10.5 | 8.1 | 21600 | 16700 | 77.31% | 1.92 | 20800 | R-410A
213770990 | 1.97 | Yes | Yes | COMFORTMAKER | HRCU-A-CB (Split System: Heat Pump with Remote Outdoor Unit-Air-Source) | Centrally-Ducted | CVH825GKA2* | EA*4X36L21A*+WALLCON | *97CMN1002122B* | 23600 | 16.5 | 11 | 8.1 | 21400 | 16600 | 77.57% | 1.94 | 20600 | R-410A
213771010 | 1.97 | Yes | No | COMFORTMAKER | HRCU-A-CB (Split System: Heat Pump with Remote Outdoor Unit-Air-Source) | Centrally-Ducted | CVH825GKA2* | EA*4X36L21A*+WALLCON | *96CTN0801714B* | 23600 | 16.5 | 10.5 | 8.1 | 21400 | 16700 | 78.04% | 1.94 | 20800 | R-410A
213771040 | 2.02 | Yes | Yes | COMFORTMAKER | HRCU-A-CB (Split System: Heat Pump with Remote Outdoor Unit-Air-Source) | Centrally-Ducted | CVH825GKA2* | EA*4X37L17A*+WALLCON | *80CTL0701412B* | 24200 | 16.5 | 11 | 8.1 | 21400 | 16700 | 78.04% | 2 | 20800 | R-410A
213771060 | 2.02 | Yes | Yes | COMFORTMAKER | HRCU-A-CB (Split System: Heat Pump with Remote Outdoor Unit-Air-Source) | Centrally-Ducted | CVH825GKA2* | EA*4X37L17A*+WALLCON | *80CTL0901716B* | 24200 | 16.5 | 11 | 8.1 | 21400 | 16700 | 78.04% | 2 | 20800 | R-410A
214241847 | 1.95 | Yes | No | HEIL | HRCU-A-CB (Split System: Heat Pump with Remote Outdoor Unit-Air-Source) | Centrally-Ducted | HVH825GKA3* | EN(A,D,W)4X36L17**+WALLCON | *96CTN0601714B* | 23400 | 16 | 10.5 | 8.1 | 21600 | 16800 | 77.78% | 1.9 | 20800 | R-410A
212979992 | 1.45 | Yes | Yes | AIRQUEST | HRCU-A-CB (Split System: Heat Pump with Remote Outdoor Unit-Air-Source) | Centrally-Ducted | DLCURAH18ABK | EN(A,D)4X24L17** | *80MS(N,L)0901714A* | 17400 | 16 | 10.5 | 8.5 | 18500 | 19200 | 103.8% | 2.3 | 12400 | R-410A
215668576 | 2.83 | No | No | DAY & NIGHT | HRCU-A-CB (Split System: Heat Pump with Remote Outdoor Unit-Air-Source) | Centrally-Ducted | C5H0V36*K*AAA* | EA*5X37M17A*+WALLCON | *80CTL0901716B* | 34000 | 17.5 | 9.5 | 9 | 35800 | 25400 | 70.95% | 1.88 | 30800 | R-454B
216727804 | 1.93 | Yes | Yes | CARRIER | HRCU-A-CB (Split System: Heat Pump with Remote Outdoor Unit-Air-Source) | Centrally-Ducted | 37MUHAQ24AA3 | CSAH*3012AM* | 58CU*A100C21**20 | 23200 | 16 | 10.5 | 8.5 | 21600 | 19300 | 89.35% | 1.94 | 18200 | R-454B
216727852 | 1.9 | Yes | No | CARRIER | HRCU-A-CB (Split System: Heat Pump with Remote Outdoor Unit-Air-Source) | Centrally-Ducted | 37MUHAQ24AA3 | CSAH*3012AM* | 59MN7C100C21**22 | 22800 | 15.2 | 10.5 | 8.1 | 21200 | 19000 | 89.62% | 1.9 | 17800 | R-454B
213773041 | 1.95 | Yes | No | DAY & NIGHT | HRCU-A-CB (Split System: Heat Pump with Remote Outdoor Unit-Air-Source) | Centrally-Ducted | CVH825GKA3* | EA*4X36L21A*+WALLCON | *80CTL0451712B* | 23400 | 16 | 10.5 | 8.1 | 21600 | 16700 | 77.31% | 1.92 | 20800 | R-410A
212982942 | 2.55 | No | No | DAY & NIGHT | HRCU-A-CB (Split System: Heat Pump with Remote Outdoor Unit-Air-Source) | Centrally-Ducted | DLCURAH30ABK | EA*4X37L21A* | *80MSU0802120A* | 30600 | 15.2 | 9 | 8.1 | 33400 | 26200 | 78.44% | 1.86 | 23200 | R-410A
212981538 | 2.97 | Yes | Yes | DAY & NIGHT | HRCU-A-CB (Split System: Heat Pump with Remote Outdoor Unit-Air-Source) | Centrally-Ducted | DLCURAH36ABK | EA*4X48L21A* | *80MSU1002120A* | 35600 | 16 | 10 | 8.5 | 38000 | 34600 | 91.05% | 2.04 | 29000 | R-410A
212981886 | 1.46 | Yes | No | DAY & NIGHT | HRCU-A-CB (Split System: Heat Pump with Remote Outdoor Unit-Air-Source) | Centrally-Ducted | DLCURAH18ABK | EN(A,D)4X30L17** | *80MSU1002120A* | 17500 | 16 | 10.5 | 8.1 | 18200 | 18700 | 102.7% | 2.24 | 12300 | R-410A
212984763 | 1.45 | Yes | Yes | DAY & NIGHT | HRCU-A-CB (Split System: Heat Pump with Remote Outdoor Unit-Air-Source) | Centrally-Ducted | DLCURAH18ABK | EN(A,D)4X30L17** | *92MSN0801716A* | 17400 | 16.5 | 11 | 8.1 | 17900 | 18600 | 103.9% | 2.24 | 12100 | R-410A
213773091 | 1.97 | Yes | No | DAY & NIGHT | HRCU-A-CB (Split System: Heat Pump with Remote Outdoor Unit-Air-Source) | Centrally-Ducted | CVH825GKA3* | EA*4X36L21A*+WALLCON | *95CSU0601716B* | 23600 | 16.5 | 10.5 | 8.1 | 21600 | 16700 | 77.31% | 1.92 | 20800 | R-410A
213773191 | 2.02 | Yes | No | DAY & NIGHT | HRCU-A-CB (Split System: Heat Pump with Remote Outdoor Unit-Air-Source) | Centrally-Ducted | CVH825GKA3* | EA*4X37L17A*+WALLCON | *80CTL0901716B* | 24200 | 16.5 | 10.5 | 8.1 | 21400 | 16700 | 78.04% | 1.98 | 20800 | R-410A
213773341 | 2.03 | Yes | Yes | DAY & NIGHT | HRCU-A-CB (Split System: Heat Pump with Remote Outdoor Unit-Air-Source) | Centrally-Ducted | CVH825GKA3* | EA*4X37L21A*+WALLCON | *97CMN1002122B* | 24400 | 16.5 | 11 | 8.5 | 21200 | 16600 | 78.3% | 2.02 | 20600 | R-410A
213773391 | 1.98 | Yes | No | DAY & NIGHT | HRCU-A-CB (Split System: Heat Pump with Remote Outdoor Unit-Air-Source) | Centrally-Ducted | CVH825GKA3* | EA*4X42L21A*+WALLCON | *80CTL0701716B* | 23800 | 16.5 | 10.5 | 8.1 | 21400 | 16600 | 77.57% | 1.94 | 20600 | R-410A
213773441 | 1.97 | Yes | No | DAY & NIGHT | HRCU-A-CB (Split System: Heat Pump with Remote Outdoor Unit-Air-Source) | Centrally-Ducted | CVH825GKA3* | EA*4X42L21A*+WALLCON | *97CMN0601714B* | 23600 | 16 | 10.5 | 8.1 | 21600 | 16700 | 77.31% | 1.94 | 20800 | R-410A
213773591 | 2.02 | Yes | Yes | DAY & NIGHT | HRCU-A-CB (Split System: Heat Pump with Remote Outdoor Unit-Air-Source) | Centrally-Ducted | CVH825GKA3* | EA*4X43L21A*+WALLCON | *80CTL0901716B* | 24200 | 17 | 11 | 8.1 | 21000 | 16600 | 79.05% | 2.02 | 20600 | R-410A
213773641 | 2.03 | Yes | Yes | DAY & NIGHT | HRCU-A-CB (Split System: Heat Pump with Remote Outdoor Unit-Air-Source) | Centrally-Ducted | CVH825GKA3* | EA*4X43L21A*+WALLCON | *97CMN0801714B* | 24400 | 16.5 | 11 | 8.1 | 21200 | 16600 | 78.3% | 2.02 | 20600 | R-410A
214066528 | 2.85 | Yes | No | RUUD | HRCU-A-CB (Split System: Heat Pump with Remote Outdoor Unit-Air-Source) | Centrally-Ducted | RD17AZ36AJ3N | RCFZ3621MTANM | R921V0603A17M4S | 34200 | 18 | 10 | 8.1 | 34200 | 29800 | 87.13% | 1.9 | 31600 | R-410A
213194321 | 3.79 | Yes | Yes | LENNOX | HRCU-A-CB (Split System: Heat Pump with Remote Outdoor Unit-Air-Source) | Centrally-Ducted | SL25XPV-048-230A** | CX35-60C+TDR | EL297UH090XV48C* | 45500 | 20 | 12 | 9.5 | 44000 | 36400 | 82.73% | 1.9 | 42500 | R-410A
213773541 | 1.98 | Yes | No | DAY & NIGHT | HRCU-A-CB (Split System: Heat Pump with Remote Outdoor Unit-Air-Source) | Centrally-Ducted | CVH825GKA3* | EA*4X42L24A*+WALLCON | *97CMN1202422B* | 23800 | 16.5 | 10.5 | 8.1 | 21400 | 16600 | 77.57% | 1.96 | 20600 | R-410A
213772671 | 1.92 | Yes | No | DAY & NIGHT | HRCU-A-CB (Split System: Heat Pump with Remote Outdoor Unit-Air-Source) | Centrally-Ducted | CVH825GKA3* | EA*4X24L17A*+WALLCON | *97CMN0601714B* | 23000 | 16 | 10 | 8.1 | 22000 | 16900 | 76.82% | 1.88 | 21000 | R-410A
216727632 | 1.98 | Yes | Yes | CARRIER | HRCU-A-CB (Split System: Heat Pump with Remote Outdoor Unit-Air-Source) | Centrally-Ducted | 37MUHAQ24AA3 | CAA**3721AM* | 58CU*A100C21**20 | 23800 | 16.5 | 11 | 8.5 | 21400 | 18900 | 88.32% | 1.96 | 18000 | R-454B
216727832 | 1.88 | Yes | No | CARRIER | HRCU-A-CB (Split System: Heat Pump with Remote Outdoor Unit-Air-Source) | Centrally-Ducted | 37MUHAQ24AA3 | CSAH*3012AM* | 58TN*B070C17**16 | 22600 | 16 | 10.5 | 8.1 | 21000 | 18900 | 90% | 1.85 | 17700 | R-454B
216727943 | 1.88 | Yes | No | CARRIER | HRCU-A-CB (Split System: Heat Pump with Remote Outdoor Unit-Air-Source) | Centrally-Ducted | 37MUHAQ24AA3 | CSAH*3612AM* | 58TN*B090C17**16 | 22600 | 15.5 | 10.5 | 8.1 | 20800 | 18400 | 88.46% | 1.85 | 17500 | R-454B
214075246 | 4.63 | Yes | No | RUUD | HRCU-A-CB (Split System: Heat Pump with Remote Outdoor Unit-Air-Source) | Centrally-Ducted | RD17AZ60AJ3N | RCFZ6024STANM | R801V1005A21DZ | 55500 | 18 | 10 | 8.1 | 53500 | 49000 | 91.59% | 1.75 | 50500 | R-410A
214075296 | 4.63 | Yes | No | RUUD | HRCU-A-CB (Split System: Heat Pump with Remote Outdoor Unit-Air-Source) | Centrally-Ducted | RD17AZ60AJ3N | RCFZ6024STANM | R801V1005A21UHN | 55500 | 18 | 10 | 8.1 | 53500 | 49000 | 91.59% | 1.75 | 50500 | R-410A
216733279 | 1.92 | Yes | Yes | DAY & NIGHT | HRCU-A-CB (Split System: Heat Pump with Remote Outdoor Unit-Air-Source) | Centrally-Ducted | D5CUHAH24AAK | EA*5X25M17A* | *80CTL0451712B* | 23000 | 16 | 11 | 8.5 | 20800 | 18500 | 88.94% | 1.98 | 17600 | R-454B
216733881 | 1.85 | Yes | No | DAY & NIGHT | HRCU-A-CB (Split System: Heat Pump with Remote Outdoor Unit-Air-Source) | Centrally-Ducted | D5CUHAH24AAK | EA*5X30M17A* | *80MS(N,L)0901714A* | 22200 | 16 | 10.5 | 8.1 | 20800 | 18800 | 90.38% | 1.85 | 17600 | R-454B
214075449 | 1.88 | Yes | Yes | RUUD | HRCU-A-CB (Split System: Heat Pump with Remote Outdoor Unit-Air-Source) | Centrally-Ducted | RD17AZ24AJ3N | RCFZ2417MTANM | R801V0754A17UHS | 22600 | 18 | 11.2 | 9.5 | 22600 | 16800 | 74.34% | 2.1 | 18900 | R-410A
214075456 | 1.88 | Yes | Yes | RUUD | HRCU-A-CB (Split System: Heat Pump with Remote Outdoor Unit-Air-Source) | Centrally-Ducted | RD17AZ24AJ3N | RCFZ2417MTANM | R801V0754A17UHN | 22600 | 18 | 11.2 | 9.5 | 22600 | 16800 | 74.34% | 2.1 | 18900 | R-410A
214807755 | 2.77 | Yes | Yes | JOHNSON CONTROLS | HRCU-A-CB (Split System: Heat Pump with Remote Outdoor Unit-Air-Source) | Centrally-Ducted | HH836E2S11 | CTU36B5XDS1+TXV | Z8ET080B12LMPS1 | 33200 | 19 | 11.7 | 9 | 30400 | 24800 | 81.58% | 2 | 26800 | R-454B
212975297 | 1.95 | Yes | Yes | TEMPSTAR | HRCU-A-CB (Split System: Heat Pump with Remote Outdoor Unit-Air-Source) | Centrally-Ducted | DLCURAH24ABK | EA*4X36L17A* | *96VTN0401712B* | 23400 | 16.5 | 10 | 8.5 | 26200 | 24200 | 92.37% | 2 | 19100 | R-410A
212973234 | 2 | Yes | No | AIRQUEST | HRCU-A-CB (Split System: Heat Pump with Remote Outdoor Unit-Air-Source) | Centrally-Ducted | DLCURAH24ABK | EA*4X37L17A* | *96VSN0401712B* | 24000 | 16 | 10 | 8.1 | 25400 | 22000 | 86.61% | 1.82 | 18900 | R-410A
213772861 | 1.95 | Yes | No | DAY & NIGHT | HRCU-A-CB (Split System: Heat Pump with Remote Outdoor Unit-Air-Source) | Centrally-Ducted | CVH825GKA3* | EA*4X30L17A*+WALLCON | *80CTL0701716B* | 23400 | 16.5 | 10.5 | 8.1 | 21600 | 16700 | 77.31% | 1.9 | 20800 | R-410A
215936260 | 2.97 | Yes | Yes | DAY & NIGHT | HRCU-A-CB (Split System: Heat Pump with Remote Outdoor Unit-Air-Source) | Centrally-Ducted | C5H3V36*K*AAA* | EVD5X42M24A*+WALLCON | *96CTN1002122B* | 35600 | 22 | 12.5 | 8.5 | 38000 | 28400 | 74.74% | 2.04 | 32800 | R-454B
215668808 | 2.75 | No | No | DAY & NIGHT | HRCU-A-CB (Split System: Heat Pump with Remote Outdoor Unit-Air-Source) | Centrally-Ducted | C5H0V36*K*AAA* | EA*5X42M21A*+WALLCON | *80CSU1002120A* | 33000 | 17.5 | 9.5 | 8.5 | 35800 | 25600 | 71.51% | 1.86 | 31000 | R-454B
215668608 | 2.72 | No | No | DAY & NIGHT | HRCU-A-CB (Split System: Heat Pump with Remote Outdoor Unit-Air-Source) | Centrally-Ducted | C5H0V36*K*AAA* | EA*5X37M17A*+WALLCON | *96CTN0401410B* | 32600 | 16 | 9.5 | 8.5 | 36200 | 25600 | 70.72% | 1.76 | 31000 | R-454B
213773331 | 2.03 | Yes | Yes | DAY & NIGHT | HRCU-A-CB (Split System: Heat Pump with Remote Outdoor Unit-Air-Source) | Centrally-Ducted | CVH825GKA3* | EA*4X37L21A*+WALLCON | *97CMN0801714B* | 24400 | 16.5 | 11 | 8.1 | 21200 | 16600 | 78.3% | 2.02 | 20600 | R-410A
213773381 | 1.97 | Yes | No | DAY & NIGHT | HRCU-A-CB (Split System: Heat Pump with Remote Outdoor Unit-Air-Source) | Centrally-Ducted | CVH825GKA3* | EA*4X42L21A*+WALLCON | *80CTL0451712B* | 23600 | 16.5 | 10.5 | 8.1 | 21600 | 16700 | 77.31% | 1.94 | 20800 | R-410A
213773731 | 2 | Yes | Yes | DAY & NIGHT | HRCU-A-CB (Split System: Heat Pump with Remote Outdoor Unit-Air-Source) | Centrally-Ducted | CVH825GKA3* | EA*4X48L21A*+WALLCON | *80CTL1102120B* | 24000 | 17 | 11 | 8.1 | 21000 | 16500 | 78.57% | 2.02 | 20400 | R-410A
215675259 | 3.79 | No | No | DAY & NIGHT | HRCU-A-CB (Split System: Heat Pump with Remote Outdoor Unit-Air-Source) | Centrally-Ducted | C5H0V48*K*AAA* | ESH5X60M12A*+WALLCON | *95CSU1002122B* | 45500 | 16.5 | 9.5 | 8.5 | 48000 | 33600 | 70% | 2.06 | 42000 | R-454B
215668592 | 2.8 | No | No | DAY & NIGHT | HRCU-A-CB (Split System: Heat Pump with Remote Outdoor Unit-Air-Source) | Centrally-Ducted | C5H0V36*K*AAA* | EA*5X37M17A*+WALLCON | *97CMN0601714B* | 33600 | 17 | 9.5 | 9 | 36000 | 25800 | 71.67% | 1.86 | 31000 | R-454B
213772981 | 1.95 | Yes | No | DAY & NIGHT | HRCU-A-CB (Split System: Heat Pump with Remote Outdoor Unit-Air-Source) | Centrally-Ducted | CVH825GKA3* | EA*4X36L17A*+WALLCON | *95CSU0601716B* | 23400 | 16.5 | 10.5 | 8.1 | 21600 | 16700 | 77.31% | 1.92 | 20800 | R-410A
213773131 | 1.95 | Yes | No | DAY & NIGHT | HRCU-A-CB (Split System: Heat Pump with Remote Outdoor Unit-Air-Source) | Centrally-Ducted | CVH825GKA3* | EA*4X36L21A*+WALLCON | *96CTN0601714B* | 23400 | 16.5 | 10.5 | 8.1 | 21600 | 16700 | 77.31% | 1.92 | 20800 | R-410A
213773781 | 2 | Yes | No | DAY & NIGHT | HRCU-A-CB (Split System: Heat Pump with Remote Outdoor Unit-Air-Source) | Centrally-Ducted | CVH825GKA3* | EA*4X48L21A*+WALLCON | *96CTN0601714B* | 24000 | 16.5 | 10.5 | 8.1 | 21000 | 16600 | 79.05% | 2 | 20400 | R-410A
212969755 | 2 | Yes | Yes | TEMPSTAR | HRCU-A-CB (Split System: Heat Pump with Remote Outdoor Unit-Air-Source) | Centrally-Ducted | DLCURAH24ABK | EA*4X25L17A* | *80VSL0451412B* | 24000 | 17.5 | 10 | 8.5 | 25000 | 25000 | 100% | 2.08 | 19100 | R-410A
212974688 | 1.44 | Yes | Yes | TEMPSTAR | HRCU-A-CB (Split System: Heat Pump with Remote Outdoor Unit-Air-Source) | Centrally-Ducted | DLCURAH18ABK | EA*4X30L17A* | *96VTN0401410B* | 17300 | 16 | 10.5 | 8.5 | 18100 | 18900 | 104.4% | 2.26 | 12200 | R-410A
215938310 | 3.79 | Yes | Yes | DAY & NIGHT | HRCU-A-CB (Split System: Heat Pump with Remote Outdoor Unit-Air-Source) | Centrally-Ducted | C5H3V48*K*AAA* | EVD5X60M24A*+WALLCON | *80CTL1102120B* | 45500 | 21 | 11.5 | 8.1 | 52500 | 38000 | 72.38% | 1.95 | 43000 | R-454B
212383402 | 3.05 | Yes | No | AIRQUEST | HRCU-A-CB (Split System: Heat Pump with Remote Outdoor Unit-Air-Source) | Centrally-Ducted | DLCURAH36ABK | EA*4X37L21A* | *80ES(N,L)0701716A* | 36600 | 15.5 | 10 | 8.5 | 39000 | 34800 | 89.23% | 2.1 | 29200 | R-410A
212383459 | 3.07 | Yes | No | AIRQUEST | HRCU-A-CB (Split System: Heat Pump with Remote Outdoor Unit-Air-Source) | Centrally-Ducted | DLCURAH36ABK | EA*4X43L21A* | *80ES(N,L)0701716A* | 36800 | 15.5 | 10 | 8.5 | 39000 | 34800 | 89.23% | 2.1 | 29200 | R-410A
215588407 | 4.38 | Yes | Yes | CARRIER | HRCU-A-CB (Split System: Heat Pump with Remote Outdoor Unit-Air-Source) | Centrally-Ducted | 27VNA154A*030* | CVAVA6124XMA*+UI | 59MN7C080C21**20 | 52500 | 19.5 | 12 | 8.5 | 53500 | 45500 | 85.05% | 2 | 48000 | R-454B
212383405 | 3.05 | Yes | No | DAY & NIGHT | HRCU-A-CB (Split System: Heat Pump with Remote Outdoor Unit-Air-Source) | Centrally-Ducted | DLCURAH36ABK | EA*4X37L21A* | *80ES(N,L)0701716A* | 36600 | 15.5 | 10 | 8.5 | 39000 | 34800 | 89.23% | 2.1 | 29200 | R-410A
212384458 | 3.05 | Yes | No | DAY & NIGHT | HRCU-A-CB (Split System: Heat Pump with Remote Outdoor Unit-Air-Source) | Centrally-Ducted | DLCURAH36ABK | EN(A,D,W)4X42L21** | *95ESN1002122A* | 36600 | 15.2 | 10 | 8.1 | 40000 | 35200 | 88% | 1.92 | 29600 | R-410A
213772715 | 2.02 | Yes | No | CARRIER | HRCU-A-CB (Split System: Heat Pump with Remote Outdoor Unit-Air-Source) | Centrally-Ducted | 25VNA825A*032* | CAP**2517AL*+UI | 58TN*B045C17**12 | 24200 | 16.5 | 10.5 | 8.1 | 21400 | 16700 | 78.04% | 2 | 20800 | R-410A
213772815 | 1.95 | Yes | No | CARRIER | HRCU-A-CB (Split System: Heat Pump with Remote Outdoor Unit-Air-Source) | Centrally-Ducted | 25VNA825A*032* | CAP**3014AL*+UI | 58TN*B070C14**12 | 23400 | 16.5 | 10.5 | 8.1 | 21600 | 16700 | 77.31% | 1.9 | 20800 | R-410A
213772865 | 1.97 | Yes | No | CARRIER | HRCU-A-CB (Split System: Heat Pump with Remote Outdoor Unit-Air-Source) | Centrally-Ducted | 25VNA825A*032* | CAP**3017AL*+UI | 58TN*B090C17**16 | 23600 | 16.5 | 10.5 | 8.1 | 21400 | 16700 | 78.04% | 1.9 | 20800 | R-410A
211388891 | 2.83 | Yes | No | JOHNSON CONTROLS | HRCU-A-CB (Split System: Heat Pump with Remote Outdoor Unit-Air-Source) | Centrally-Ducted | HMH72B341 | XAFB36DBCN1 | TM9E080B12MP12 | 34000 | 17.5 | 10 | 8.1 | 33800 | 24000 | 71.01% | 2.06 | 25400 | R-410A
211389168 | 2.72 | No | No | JOHNSON CONTROLS | HRCU-A-CB (Split System: Heat Pump with Remote Outdoor Unit-Air-Source) | Centrally-Ducted | HMH72B341 | XAHB36DBCN1 | TM9E060A10MP12 | 32600 | 17 | 9.5 | 8.1 | 32400 | 22800 | 70.37% | 1.98 | 24600 | R-410A
211390031 | 2.83 | No | No | JOHNSON CONTROLS | HRCU-A-CB (Split System: Heat Pump with Remote Outdoor Unit-Air-Source) | Centrally-Ducted | HMH72B341 | XAHC36DBCN1 | TMLV100C16MP12 | 34000 | 17 | 9.5 | 8.1 | 34000 | 24600 | 72.35% | 2.08 | 25600 | R-410A
211392994 | 2.83 | No | No | JOHNSON CONTROLS | HRCU-A-CB (Split System: Heat Pump with Remote Outdoor Unit-Air-Source) | Centrally-Ducted | HMH72B341 | XAHC36DBCN1 | TL9E100C20UH11 | 34000 | 16.5 | 9.5 | 8.1 | 34000 | 24600 | 72.35% | 2.08 | 25600 | R-410A
211393848 | 2.83 | No | No | JOHNSON CONTROLS | HRCU-A-CB (Split System: Heat Pump with Remote Outdoor Unit-Air-Source) | Centrally-Ducted | HMH72B341 | XAFD48FBCN1 | TM9Y120D20MP11 | 34000 | 16.5 | 9.5 | 8.5 | 32400 | 23800 | 73.46% | 2.08 | 25400 | R-410A
211391140 | 2.73 | No | No | JOHNSON CONTROLS | HRCU-A-CB (Split System: Heat Pump with Remote Outdoor Unit-Air-Source) | Centrally-Ducted | HMH72B341 | XAFB30CXXN1+TXV | TM8V060A12MP12 | 32800 | 17.5 | 9.5 | 8.1 | 33400 | 23400 | 70.06% | 2.02 | 26000 | R-410A
211257751 | 1.56 | Yes | Yes | CARRIER | HRCU-A-CB (Split System: Heat Pump with Remote Outdoor Unit-Air-Source) | Centrally-Ducted | 38MURAQ18AB3* | CAP**1917AL* | 59SC2D060E14**12 | 18700 | 16.5 | 11 | 8.5 | 18600 | 17500 | 94.09% | 2.14 | 12500 | R-410A
211257769 | 1.48 | Yes | No | CARRIER | HRCU-A-CB (Split System: Heat Pump with Remote Outdoor Unit-Air-Source) | Centrally-Ducted | 38MURAQ18AB3* | CAP**2414AL* | 59SC5B040E14**10 | 17700 | 15.5 | 10.5 | 8.5 | 18700 | 19000 | 101.6% | 2.28 | 12500 | R-410A
213772771 | 2.02 | Yes | No | DAY & NIGHT | HRCU-A-CB (Split System: Heat Pump with Remote Outdoor Unit-Air-Source) | Centrally-Ducted | CVH825GKA3* | EA*4X25L17A*+WALLCON | *97CMN0601714B* | 24200 | 15.5 | 10.5 | 8.1 | 20000 | 16700 | 83.5% | 2 | 20800 | R-410A
213772821 | 1.95 | Yes | No | DAY & NIGHT | HRCU-A-CB (Split System: Heat Pump with Remote Outdoor Unit-Air-Source) | Centrally-Ducted | CVH825GKA3* | EA*4X30L14A*+WALLCON | *80CTL0701412B* | 23400 | 16.5 | 10.5 | 8.1 | 21600 | 16700 | 77.31% | 1.9 | 20800 | R-410A
213607818 | 4.58 | No | No | DAY & NIGHT | HRCU-A-CB (Split System: Heat Pump with Remote Outdoor Unit-Air-Source) | Centrally-Ducted | DLCURAH60ABK | FTMA4B60L0D* |  | 55000 | 15.2 | 8.5 | 8.1 | 52500 | 48000 | 91.43% | 1.84 | 37400 | R-410A
216010739 | 1.92 | Yes | Yes | JOHNSON CONTROLS | HRCU-A-CB (Split System: Heat Pump with Remote Outdoor Unit-Air-Source) | Centrally-Ducted | HH824E2S11 | CTM36B5ADS1+JME08B2SN1 |  | 23000 | 19 | 12 | 9.5 | 23000 | 18000 | 78.26% | 2 | 17600 | R-454B
211244143 | 2 | Yes | Yes | TEMPSTAR | HRCU-A-CB (Split System: Heat Pump with Remote Outdoor Unit-Air-Source) | Centrally-Ducted | DLCURAH24ABK | EN(A,D)4X24L17** | *80ES(N,L)0901714A* | 24000 | 16 | 10 | 8.5 | 27000 | 23000 | 85.19% | 1.9 | 19500 | R-410A
211244309 | 2 | Yes | No | TEMPSTAR | HRCU-A-CB (Split System: Heat Pump with Remote Outdoor Unit-Air-Source) | Centrally-Ducted | DLCURAH24ABK | EN(A,D)4X30L14** | *80VTL0451412A* | 24000 | 16.5 | 10.5 | 8.1 | 26200 | 23000 | 87.79% | 1.9 | 19100 | R-410A
211241846 | 1.95 | Yes | Yes | TEMPSTAR | HRCU-A-CB (Split System: Heat Pump with Remote Outdoor Unit-Air-Source) | Centrally-Ducted | DLCURAH24ABK | EA*4X36L17A* | *96VSN0401410A* | 23400 | 16 | 10 | 8.5 | 25600 | 23800 | 92.97% | 1.96 | 18900 | R-410A
211240355 | 2 | Yes | Yes | AIRQUEST | HRCU-A-CB (Split System: Heat Pump with Remote Outdoor Unit-Air-Source) | Centrally-Ducted | DLCURAH24ABK | EA*4X24L14A* | *80ES(N,L)0701412A* | 24000 | 16.5 | 10 | 8.5 | 26800 | 24000 | 89.55% | 1.98 | 19400 | R-410A
211240524 | 1.92 | No | No | AIRQUEST | HRCU-A-CB (Split System: Heat Pump with Remote Outdoor Unit-Air-Source) | Centrally-Ducted | DLCURAH24ABK | EA*4X24L17A* | *96VTN0401712A* | 23000 | 15.5 | 9.5 | 8.5 | 26400 | 26000 | 98.48% | 2.18 | 19300 | R-410A
211242162 | 2.05 | Yes | Yes | TEMPSTAR | HRCU-A-CB (Split System: Heat Pump with Remote Outdoor Unit-Air-Source) | Centrally-Ducted | DLCURAH24ABK | EA*4X36L17A* | *95ESN0601714A* | 24600 | 16 | 10 | 8.5 | 26600 | 22200 | 83.46% | 1.82 | 19300 | R-410A
211242228 | 1.97 | Yes | Yes | TEMPSTAR | HRCU-A-CB (Split System: Heat Pump with Remote Outdoor Unit-Air-Source) | Centrally-Ducted | DLCURAH24ABK | EA*4X36L17A* | OMV098J12* | 23600 | 16.5 | 10 | 8.5 | 25800 | 23400 | 90.7% | 1.94 | 18900 | R-410A
211242246 | 2.02 | Yes | Yes | TEMPSTAR | HRCU-A-CB (Split System: Heat Pump with Remote Outdoor Unit-Air-Source) | Centrally-Ducted | DLCURAH24ABK | EA*4X36L17A* | OMV112K14A | 24200 | 16 | 10 | 8.5 | 26200 | 22600 | 86.26% | 1.86 | 19200 | R-410A
211242581 | 2.03 | Yes | Yes | TEMPSTAR | HRCU-A-CB (Split System: Heat Pump with Remote Outdoor Unit-Air-Source) | Centrally-Ducted | DLCURAH24ABK | EA*4X36L21A* | *80ES(N,L)0702116A* | 24400 | 17 | 10 | 8.5 | 26200 | 22400 | 85.5% | 1.86 | 19100 | R-410A
211242695 | 1.98 | Yes | Yes | TEMPSTAR | HRCU-A-CB (Split System: Heat Pump with Remote Outdoor Unit-Air-Source) | Centrally-Ducted | DLCURAH24ABK | EA*4X36L21A* | *92ESN0401712A* | 23800 | 16 | 10 | 8.5 | 26000 | 23000 | 88.46% | 1.88 | 19100 | R-410A
211257785 | 1.48 | Yes | No | CARRIER | HRCU-A-CB (Split System: Heat Pump with Remote Outdoor Unit-Air-Source) | Centrally-Ducted | 38MURAQ18AB3* | CAP**2417AL* | 59SP6A040V17**12 | 17700 | 15.5 | 10.5 | 8.5 | 18700 | 19100 | 102.1% | 2.28 | 12500 | R-410A
211257799 | 1.48 | Yes | Yes | CARRIER | HRCU-A-CB (Split System: Heat Pump with Remote Outdoor Unit-Air-Source) | Centrally-Ducted | 38MURAQ18AB3* | CAP**2417AL* | 58TP*A070V14**12 | 17700 | 16.5 | 10.5 | 8.5 | 18500 | 19100 | 103.2% | 2.3 | 12400 | R-410A
211391467 | 2.68 | No | No | JOHNSON CONTROLS | HRCU-A-CB (Split System: Heat Pump with Remote Outdoor Unit-Air-Source) | Centrally-Ducted | HMH72B341 | XAHC30CXXN1+TXV | TM8E100C16MP11 | 32200 | 16.5 | 9.5 | 8.1 | 32400 | 22800 | 70.37% | 2 | 25600 | R-410A
211392069 | 2.83 | Yes | Yes | JOHNSON CONTROLS | HRCU-A-CB (Split System: Heat Pump with Remote Outdoor Unit-Air-Source) | Centrally-Ducted | HMH72B341 | XAFC36DXXN1+TXV | TMLE080C16MP11 | 34000 | 17 | 10 | 8.5 | 33600 | 23600 | 70.24% | 2.08 | 25200 | R-410A
211392226 | 2.77 | No | No | JOHNSON CONTROLS | HRCU-A-CB (Split System: Heat Pump with Remote Outdoor Unit-Air-Source) | Centrally-Ducted | HMH72B341 | XAHB36DXXN1+TXV | TM8E080B12MP11 | 33200 | 17 | 9.5 | 8.1 | 33200 | 23400 | 70.48% | 2 | 25000 | R-410A
211392501 | 2.73 | No | No | JOHNSON CONTROLS | HRCU-A-CB (Split System: Heat Pump with Remote Outdoor Unit-Air-Source) | Centrally-Ducted | HMH72B341 | XAUB30CXXN1+TXV | TM8E080B12MP11 | 32800 | 17.5 | 9.5 | 8.1 | 34000 | 23800 | 70% | 2.02 | 26800 | R-410A
211392869 | 2.83 | Yes | No | JOHNSON CONTROLS | HRCU-A-CB (Split System: Heat Pump with Remote Outdoor Unit-Air-Source) | Centrally-Ducted | HMH72B341 | XAFB36DBCN1 | TM8E040A12MP11 | 34000 | 18 | 10 | 8.1 | 33600 | 23800 | 70.83% | 2.06 | 25200 | R-410A
211393148 | 2.73 | No | No | JOHNSON CONTROLS | HRCU-A-CB (Split System: Heat Pump with Remote Outdoor Unit-Air-Source) | Centrally-Ducted | HMH72B341 | XAHC36DXXN1+TXV | TL9E060B12UH11 | 32800 | 17.5 | 9.5 | 8.1 | 32400 | 22800 | 70.37% | 1.98 | 24400 | R-410A
213773741 | 2 | Yes | No | DAY & NIGHT | HRCU-A-CB (Split System: Heat Pump with Remote Outdoor Unit-Air-Source) | Centrally-Ducted | CVH825GKA3* | EA*4X48L21A*+WALLCON | *95CSU0601716B* | 24000 | 16.5 | 10.5 | 8.1 | 21000 | 16600 | 79.05% | 2 | 20400 | R-410A
213772721 | 2.02 | Yes | No | DAY & NIGHT | HRCU-A-CB (Split System: Heat Pump with Remote Outdoor Unit-Air-Source) | Centrally-Ducted | CVH825GKA3* | EA*4X25L17A*+WALLCON | *80CTL0451712B* | 24200 | 16.5 | 10.5 | 8.1 | 21400 | 16700 | 78.04% | 2 | 20800 | R-410A
213772871 | 1.97 | Yes | No | DAY & NIGHT | HRCU-A-CB (Split System: Heat Pump with Remote Outdoor Unit-Air-Source) | Centrally-Ducted | CVH825GKA3* | EA*4X30L17A*+WALLCON | *80CTL0901716B* | 23600 | 16.5 | 10.5 | 8.1 | 21400 | 16700 | 78.04% | 1.9 | 20800 | R-410A
213772941 | 1.95 | Yes | No | DAY & NIGHT | HRCU-A-CB (Split System: Heat Pump with Remote Outdoor Unit-Air-Source) | Centrally-Ducted | CVH825GKA3* | EA*4X36L17A*+WALLCON | *80CTL0451712B* | 23400 | 16 | 10.5 | 8.1 | 21600 | 16800 | 77.78% | 1.92 | 20800 | R-410A
216727885 | 1.87 | Yes | No | CARRIER | HRCU-A-CB (Split System: Heat Pump with Remote Outdoor Unit-Air-Source) | Centrally-Ducted | 37MUHAQ24AA3 | CSAH*3012AM* | 59TN6C080C17**14 | 22400 | 16 | 10.5 | 8.1 | 21000 | 18800 | 89.52% | 1.85 | 17700 | R-454B
213773061 | 1.97 | Yes | No | DAY & NIGHT | HRCU-A-CB (Split System: Heat Pump with Remote Outdoor Unit-Air-Source) | Centrally-Ducted | CVH825GKA3* | EA*4X36L21A*+WALLCON | *80CTL0901716B* | 23600 | 16.5 | 10.5 | 8.1 | 21400 | 16600 | 77.57% | 1.94 | 20600 | R-410A
213773261 | 2.02 | Yes | No | DAY & NIGHT | HRCU-A-CB (Split System: Heat Pump with Remote Outdoor Unit-Air-Source) | Centrally-Ducted | CVH825GKA3* | EA*4X37L21A*+WALLCON | *80CTL0451712B* | 24200 | 16.5 | 10.5 | 8.1 | 21200 | 16700 | 78.77% | 2 | 20600 | R-410A
213773761 | 2 | Yes | No | DAY & NIGHT | HRCU-A-CB (Split System: Heat Pump with Remote Outdoor Unit-Air-Source) | Centrally-Ducted | CVH825GKA3* | EA*4X48L21A*+WALLCON | *97CMN0801714B* | 24000 | 16.5 | 10.5 | 8.1 | 21000 | 16600 | 79.05% | 2 | 20400 | R-410A
211712456 | 2.47 | No | No | TEMPSTAR | HRCU-A-CB (Split System: Heat Pump with Remote Outdoor Unit-Air-Source) | Centrally-Ducted | DLCURAH30ABK | EA*4X42L21A* | *80ES(N,L)0702116A* | 29600 | 15.2 | 9 | 8.1 | 33600 | 27400 | 81.55% | 1.78 | 23200 | R-410A
216727957 | 1.88 | Yes | No | CARRIER | HRCU-A-CB (Split System: Heat Pump with Remote Outdoor Unit-Air-Source) | Centrally-Ducted | 37MUHAQ24AA3 | CSAH*3612AM* | 59MN7C060C17**14 | 22600 | 15.5 | 10.5 | 8.1 | 20800 | 18500 | 88.94% | 1.85 | 17600 | R-454B
211257833 | 1.52 | Yes | Yes | CARRIER | HRCU-A-CB (Split System: Heat Pump with Remote Outdoor Unit-Air-Source) | Centrally-Ducted | 38MURAQ18AB3* | CAP**2517AL* | 59SP6A060V17**14 | 18200 | 16 | 11 | 8.5 | 18100 | 17600 | 97.24% | 2.12 | 12200 | R-410A
211257849 | 1.53 | Yes | Yes | CARRIER | HRCU-A-CB (Split System: Heat Pump with Remote Outdoor Unit-Air-Source) | Centrally-Ducted | 38MURAQ18AB3* | CAP**2517AL* | 58TP*A070V14**12 | 18300 | 16.5 | 11 | 8.5 | 18000 | 17500 | 97.22% | 2.12 | 12200 | R-410A
211257858 | 1.53 | Yes | Yes | CARRIER | HRCU-A-CB (Split System: Heat Pump with Remote Outdoor Unit-Air-Source) | Centrally-Ducted | 38MURAQ18AB3* | CAP**2517AL* | 59SC5B060E14**12 | 18400 | 16.5 | 11 | 8.5 | 18200 | 17500 | 96.15% | 2.12 | 12300 | R-410A
211257867 | 1.55 | Yes | Yes | CARRIER | HRCU-A-CB (Split System: Heat Pump with Remote Outdoor Unit-Air-Source) | Centrally-Ducted | 38MURAQ18AB3* | CAP**2517AL* | 58S(B,C)*A070E17**12 | 18600 | 16.5 | 11 | 8.5 | 18400 | 17400 | 94.57% | 2.12 | 12400 | R-410A
211257876 | 1.57 | Yes | Yes | CARRIER | HRCU-A-CB (Split System: Heat Pump with Remote Outdoor Unit-Air-Source) | Centrally-Ducted | 38MURAQ18AB3* | CAP**2517AL* | OVMAAB036098 | 18800 | 16 | 11 | 8.5 | 18700 | 17300 | 92.51% | 2.12 | 12500 | R-410A
211257883 | 1.5 | Yes | Yes | CARRIER | HRCU-A-CB (Split System: Heat Pump with Remote Outdoor Unit-Air-Source) | Centrally-Ducted | 38MURAQ18AB3* | CAP**3014AL* | 59SP6A060V14**12 | 18000 | 16 | 10.5 | 8.5 | 18500 | 18500 | 100% | 2.22 | 12400 | R-410A
211258010 | 1.48 | Yes | No | CARRIER | HRCU-A-CB (Split System: Heat Pump with Remote Outdoor Unit-Air-Source) | Centrally-Ducted | 38MURAQ18AB3* | CNPV*2417AL* | 59TP6B040V17**12 | 17700 | 15.5 | 10.5 | 8.5 | 18700 | 18800 | 100.5% | 2.26 | 12500 | R-410A
214240014 | 2.7 | Yes | Yes | BRYANT HEATING AND COOLING SYSTEMS | HRCU-A-CB (Split System: Heat Pump with Remote Outdoor Unit-Air-Source) | Centrally-Ducted | 288BNV037*0**A* | CNPV*4824AL*+UI | 986TD66100C21*** | 32400 | 17 | 11.7 | 8.1 | 32600 | 24600 | 75.46% | 1.96 | 31400 | R-410A
211244170 | 1.98 | Yes | Yes | AIRQUEST | HRCU-A-CB (Split System: Heat Pump with Remote Outdoor Unit-Air-Source) | Centrally-Ducted | DLCURAH24ABK | EN(A,D)4X24L17** | *92ESN0801716A* | 23800 | 16.5 | 10 | 8.5 | 26800 | 23200 | 86.57% | 1.92 | 19400 | R-410A
213773801 | 2 | Yes | Yes | DAY & NIGHT | HRCU-A-CB (Split System: Heat Pump with Remote Outdoor Unit-Air-Source) | Centrally-Ducted | CVH825GKA3* | EA*4X48L21A*+WALLCON | *96CTN1002122B* | 24000 | 16.5 | 11 | 8.1 | 21000 | 16500 | 78.57% | 2.02 | 20400 | R-410A
212979656 | 2.98 | Yes | Yes | AIRQUEST | HRCU-A-CB (Split System: Heat Pump with Remote Outdoor Unit-Air-Source) | Centrally-Ducted | DLCURAH36ABK | EA*4X48L21A* | *80MS(N,L)0901714A* | 35800 | 16.5 | 10 | 8.5 | 37800 | 34600 | 91.53% | 2.02 | 29000 | R-410A
213076124 | 1.98 | Yes | Yes | TEMPSTAR | HRCU-A-CB (Split System: Heat Pump with Remote Outdoor Unit-Air-Source) | Centrally-Ducted | DLCURAH24ABK | EN(A,D)4X36L21** | *95MSU1002120A* | 23800 | 17 | 10.5 | 8.5 | 26400 | 24000 | 90.91% | 2 | 19200 | R-410A
213780331 | 2.75 | Yes | Yes | DAY & NIGHT | HRCU-A-CB (Split System: Heat Pump with Remote Outdoor Unit-Air-Source) | Centrally-Ducted | CVH837GKA** | EHD4X60AAL+WALLCON | *80CTL0901716B* | 33000 | 16.5 | 11 | 8.1 | 32200 | 24800 | 77.02% | 1.98 | 31200 | R-410A
214626265 | 3.83 | Yes | Yes | LENNOX | HRCU-A-CB (Split System: Heat Pump with Remote Outdoor Unit-Air-Source) | Centrally-Ducted | SL25XPV-048-230A** | CK40CT-60C-0*+TDR | SL280UH110V60C* | 46000 | 20 | 12.5 | 9.5 | 44000 | 36200 | 82.27% | 1.92 | 42000 | R-410A
212983959 | 2.53 | No | No | DAY & NIGHT | HRCU-A-CB (Split System: Heat Pump with Remote Outdoor Unit-Air-Source) | Centrally-Ducted | DLCURAH30ABK | EA*4X43L21A* | *92MSN0601714A* | 30400 | 15.2 | 9 | 8.1 | 33400 | 26400 | 79.04% | 1.84 | 23200 | R-410A
212984547 | 2.5 | No | No | DAY & NIGHT | HRCU-A-CB (Split System: Heat Pump with Remote Outdoor Unit-Air-Source) | Centrally-Ducted | DLCURAH30ABK | END4X42L17** | *92MSN0801716A* | 30000 | 15.2 | 9 | 8.1 | 34000 | 27200 | 80% | 1.82 | 23400 | R-410A
212970735 | 3 | Yes | No | TEMPSTAR | HRCU-A-CB (Split System: Heat Pump with Remote Outdoor Unit-Air-Source) | Centrally-Ducted | DLCURAH36ABK | EN(A,D,W)4X48L21** | *80VSL0902120B* | 36000 | 16.5 | 10 | 8.1 | 38500 | 35000 | 90.91% | 2 | 29200 | R-410A
212975092 | 1.48 | Yes | No | AIRQUEST | HRCU-A-CB (Split System: Heat Pump with Remote Outdoor Unit-Air-Source) | Centrally-Ducted | DLCURAH18ABK | EA*4X25L17A* | *96VTN0401712B* | 17700 | 16 | 10.5 | 8.1 | 17800 | 17800 | 100% | 2.14 | 12100 | R-410A
216620186 | 2 | Yes | Yes | ARCOAIRE | HRCU-A-CB (Split System: Heat Pump with Remote Outdoor Unit-Air-Source) | Centrally-Ducted | DLCURAH24ABK | 40MUAAQ24XA3 |  | 24000 | 17.4 | 11.7 | 10 | 24000 | 22600 | 94.17% | 1.91 | 19200 | R-410A
212975440 | 1.45 | Yes | Yes | TEMPSTAR | HRCU-A-CB (Split System: Heat Pump with Remote Outdoor Unit-Air-Source) | Centrally-Ducted | DLCURAH18ABK | EA*4X30L17A* | *96VTN0601412B* | 17400 | 16.5 | 10.5 | 8.5 | 18000 | 19800 | 110% | 2.38 | 12400 | R-410A
212973334 | 1.45 | Yes | Yes | AIRQUEST | HRCU-A-CB (Split System: Heat Pump with Remote Outdoor Unit-Air-Source) | Centrally-Ducted | DLCURAH18ABK | EA*4X30L14A* | *96VSN0601412B* | 17400 | 16.5 | 10.5 | 8.5 | 18000 | 18900 | 105% | 2.28 | 12200 | R-410A
212973704 | 1.46 | Yes | Yes | AIRQUEST | HRCU-A-CB (Split System: Heat Pump with Remote Outdoor Unit-Air-Source) | Centrally-Ducted | DLCURAH18ABK | EN(A,D)4X30L17** | *96VSN0801716B* | 17500 | 16 | 11 | 8.1 | 18000 | 18700 | 103.9% | 2.24 | 12200 | R-410A
212974629 | 1.44 | Yes | No | AIRQUEST | HRCU-A-CB (Split System: Heat Pump with Remote Outdoor Unit-Air-Source) | Centrally-Ducted | DLCURAH18ABK | EA*4X24L14A* | *96VTN0401410B* | 17300 | 15.5 | 10.5 | 8.5 | 18400 | 19400 | 105.4% | 2.32 | 12400 | R-410A
213770770 | 1.95 | Yes | No | COMFORTMAKER | HRCU-A-CB (Split System: Heat Pump with Remote Outdoor Unit-Air-Source) | Centrally-Ducted | CVH825GKA2* | EA*4X30L17A*+WALLCON | *97CMN0801714B* | 23400 | 16 | 10.5 | 8.1 | 21600 | 16700 | 77.31% | 1.9 | 20800 | R-410A
212978766 | 1.5 | Yes | Yes | AIRQUEST | HRCU-A-CB (Split System: Heat Pump with Remote Outdoor Unit-Air-Source) | Centrally-Ducted | DLCURAH18ABK | EA*4X25L17A* | *80MS(N,L)0701712A* | 18000 | 17 | 11 | 8.5 | 17800 | 17700 | 99.44% | 2.14 | 12100 | R-410A
212978673 | 1.97 | Yes | Yes | TEMPSTAR | HRCU-A-CB (Split System: Heat Pump with Remote Outdoor Unit-Air-Source) | Centrally-Ducted | DLCURAH24ABK | EA*4X36L21A* | *80MS(N,L)0701712A* | 23600 | 17.5 | 10 | 8.5 | 26000 | 24000 | 92.31% | 2 | 19000 | R-410A
212978623 | 1.97 | Yes | Yes | AIRQUEST | HRCU-A-CB (Split System: Heat Pump with Remote Outdoor Unit-Air-Source) | Centrally-Ducted | DLCURAH24ABK | EA*4X24L17A* | *80MS(N,L)0701712A* | 23600 | 17 | 10 | 9 | 27000 | 25800 | 95.56% | 2.16 | 19400 | R-410A
212978700 | 1.95 | Yes | Yes | AIRQUEST | HRCU-A-CB (Split System: Heat Pump with Remote Outdoor Unit-Air-Source) | Centrally-Ducted | DLCURAH24ABK | EN(A,D)4X24L17** | *80MS(N,L)0701712A* | 23400 | 17 | 10 | 8.5 | 27000 | 24800 | 91.85% | 2.08 | 19400 | R-410A
212979218 | 1.97 | Yes | Yes | AIRQUEST | HRCU-A-CB (Split System: Heat Pump with Remote Outdoor Unit-Air-Source) | Centrally-Ducted | DLCURAH24ABK | EN(A,D)4X30L17** | *80MS(N,L)0701716A* | 23600 | 17 | 10.5 | 8.5 | 26400 | 24400 | 92.42% | 2.02 | 19100 | R-410A
213771540 | 2.03 | Yes | Yes | COMFORTMAKER | HRCU-A-CB (Split System: Heat Pump with Remote Outdoor Unit-Air-Source) | Centrally-Ducted | CVH825GKA2* | EA*4X43L21A*+WALLCON | *96CTN0801714B* | 24400 | 16.5 | 11 | 8.1 | 21200 | 16600 | 78.3% | 2.02 | 20600 | R-410A
214075321 | 4.58 | Yes | No | RUUD | HRCU-A-CB (Split System: Heat Pump with Remote Outdoor Unit-Air-Source) | Centrally-Ducted | RD17AZ60AJ3N | RCFZ6024STANM | R951V0855A21M4S | 55000 | 17 | 10 | 8.1 | 54000 | 49500 | 91.67% | 1.75 | 51000 | R-410A
214075364 | 4.58 | Yes | No | RUUD | HRCU-A-CB (Split System: Heat Pump with Remote Outdoor Unit-Air-Source) | Centrally-Ducted | RD17AZ60AJ3N | RCFZ6024STANM | U97MV0855A21DHS | 55000 | 18 | 10 | 8.1 | 54000 | 49500 | 91.67% | 1.75 | 50500 | R-410A
216727900 | 1.88 | Yes | No | CARRIER | HRCU-A-CB (Split System: Heat Pump with Remote Outdoor Unit-Air-Source) | Centrally-Ducted | 37MUHAQ24AA3 | CSAH*3012AM* | 59TP6C100V21**22 | 22600 | 15.2 | 10.5 | 8.1 | 21000 | 18900 | 90% | 1.85 | 17700 | R-454B
216727975 | 1.9 | Yes | No | CARRIER | HRCU-A-CB (Split System: Heat Pump with Remote Outdoor Unit-Air-Source) | Centrally-Ducted | 37MUHAQ24AA3 | CSAH*3612AM* | 59SC6A080M21**20 | 22800 | 15.5 | 10.5 | 8.1 | 20800 | 18500 | 88.94% | 1.85 | 17600 | R-454B
215931800 | 4.71 | Yes | Yes | DAY & NIGHT | HRCU-A-CB (Split System: Heat Pump with Remote Outdoor Unit-Air-Source) | Centrally-Ducted | C5H3V60*K*AAA* | ESH5X60M12A*+WALLCON | *80CSU0802120A* | 56500 | 18 | 11.5 | 8.1 | 61000 | 45500 | 74.59% | 1.95 | 47000 | R-454B
215931850 | 4.67 | Yes | Yes | DAY & NIGHT | HRCU-A-CB (Split System: Heat Pump with Remote Outdoor Unit-Air-Source) | Centrally-Ducted | C5H3V60*K*AAA* | ESH5X60M12A*+WALLCON | *95CSU0802120B* | 56000 | 17.5 | 11 | 8.1 | 61000 | 46000 | 75.41% | 1.95 | 47500 | R-454B
213772291 | 2.02 | Yes | No | DAY & NIGHT | HRCU-A-CB (Split System: Heat Pump with Remote Outdoor Unit-Air-Source) | Centrally-Ducted | CVH825GKA2* | EHD4X42AAL+WALLCON | *80CTL0901716B* | 24200 | 16.5 | 10.5 | 8.1 | 21200 | 16600 | 78.3% | 2 | 20600 | R-410A
214066710 | 2.85 | Yes | No | RUUD | HRCU-A-CB (Split System: Heat Pump with Remote Outdoor Unit-Air-Source) | Centrally-Ducted | RD17AZ36AJ3N | RCFZ3621MTANM | R921V0703A17M4S | 34200 | 18 | 10 | 8.1 | 34200 | 29600 | 86.55% | 1.9 | 31400 | R-410A
213772321 | 2.02 | Yes | No | DAY & NIGHT | HRCU-A-CB (Split System: Heat Pump with Remote Outdoor Unit-Air-Source) | Centrally-Ducted | CVH825GKA2* | EHD4X42AAL+WALLCON | *80CTL1352422B* | 24200 | 16 | 10.5 | 8.1 | 21400 | 16600 | 77.57% | 2 | 20600 | R-410A
216374526 | 3.67 | Yes | Yes | YORK | HRCU-A-CB (Split System: Heat Pump with Remote Outdoor Unit-Air-Source) | Centrally-Ducted | HH860E2S11 | CTM60C5CGS1 | Y92E080C16SMPS1 | 44000 | 18 | 11 | 9 | 45000 | 32800 | 72.89% | 2 | 33200 | R-454B
212970005 | 1.46 | Yes | Yes | TEMPSTAR | HRCU-A-CB (Split System: Heat Pump with Remote Outdoor Unit-Air-Source) | Centrally-Ducted | DLCURAH18ABK | EA*4X30L17A* | *80VSL0701716B* | 17500 | 16.5 | 10.5 | 8.5 | 18000 | 19100 | 106.1% | 2.3 | 12500 | R-410A
212971192 | 2.02 | Yes | Yes | TEMPSTAR | HRCU-A-CB (Split System: Heat Pump with Remote Outdoor Unit-Air-Source) | Centrally-Ducted | DLCURAH24ABK | EA*4X37L17A* | *80VTL0451412B* | 24200 | 17 | 10 | 8.5 | 25200 | 22000 | 87.3% | 1.84 | 18700 | R-410A
212971642 | 2.02 | Yes | Yes | TEMPSTAR | HRCU-A-CB (Split System: Heat Pump with Remote Outdoor Unit-Air-Source) | Centrally-Ducted | DLCURAH24ABK | EA*4X25L17A* | *80VTL0701716B* | 24200 | 17 | 10 | 8.5 | 25200 | 24000 | 95.24% | 2 | 19100 | R-410A
213770836 | 1.97 | Yes | Yes | BRYANT HEATING AND COOLING SYSTEMS | HRCU-A-CB (Split System: Heat Pump with Remote Outdoor Unit-Air-Source) | Centrally-Ducted | 288BNV025*0**B* | CAP**3617AL*+UI | 88*TB48090C17*** | 23600 | 16.5 | 11 | 8.1 | 21400 | 16700 | 78.04% | 1.94 | 20800 | R-410A
213770856 | 1.95 | Yes | No | BRYANT HEATING AND COOLING SYSTEMS | HRCU-A-CB (Split System: Heat Pump with Remote Outdoor Unit-Air-Source) | Centrally-Ducted | 288BNV025*0**B* | CAP**3617AL*+UI | 987MC42060C17*** | 23400 | 16 | 10.5 | 8.1 | 21600 | 16800 | 77.78% | 1.92 | 20800 | R-410A
213771006 | 1.97 | Yes | No | BRYANT HEATING AND COOLING SYSTEMS | HRCU-A-CB (Split System: Heat Pump with Remote Outdoor Unit-Air-Source) | Centrally-Ducted | 288BNV025*0**B* | CAP**3621AL*+UI | 986TD42080C17*** | 23600 | 16.5 | 10.5 | 8.1 | 21400 | 16700 | 78.04% | 1.94 | 20800 | R-410A
214808987 | 3.75 | Yes | Yes | JOHNSON CONTROLS | HRCU-A-CB (Split System: Heat Pump with Remote Outdoor Unit-Air-Source) | Centrally-Ducted | HH860E2S11 | CTU60C5XGS1+TXV | Z8ES120C20SMPS1 | 45000 | 18 | 11.7 | 9 | 45500 | 33400 | 73.41% | 2 | 32800 | R-454B
215935825 | 2.92 | Yes | Yes | BRYANT HEATING AND COOLING SYSTEMS | HRCU-A-CB (Split System: Heat Pump with Remote Outdoor Unit-Air-Source) | Centrally-Ducted | 293VAN036**AA* | CVAVA3817XMA*+UI | 88*TB36045C17*** | 35000 | 21 | 11.5 | 8.5 | 39000 | 29600 | 75.9% | 2 | 33800 | R-454B
215936575 | 2.97 | Yes | Yes | BRYANT HEATING AND COOLING SYSTEMS | HRCU-A-CB (Split System: Heat Pump with Remote Outdoor Unit-Air-Source) | Centrally-Ducted | 293VAN036**AA* | CVAVA6021XMA*+UI | 83*CA60100C21*** | 35600 | 21.5 | 12 | 8.5 | 38000 | 28600 | 75.26% | 2.02 | 32800 | R-454B
216733225 | 1.93 | Yes | Yes | BRYANT HEATING AND COOLING SYSTEMS | HRCU-A-CB (Split System: Heat Pump with Remote Outdoor Unit-Air-Source) | Centrally-Ducted | 37MUHAQ24AA3 | CAA**2517AM* | 82*SB36070V14*** | 23200 | 17 | 11 | 8.5 | 20800 | 18400 | 88.46% | 1.96 | 17500 | R-454B
216732507 | 1.83 | Yes | Yes | BRYANT HEATING AND COOLING SYSTEMS | HRCU-A-CB (Split System: Heat Pump with Remote Outdoor Unit-Air-Source) | Centrally-Ducted | 37MUHAQ24AA3 | CAA**2414AM* | 8(0,1)*SB36070M14*** | 22000 | 16 | 10.5 | 8.5 | 21000 | 19100 | 90.95% | 1.96 | 17900 | R-454B
214573458 | 2.68 | Yes | Yes | CARRIER | HRCU-A-CB (Split System: Heat Pump with Remote Outdoor Unit-Air-Source) | Centrally-Ducted | 25VNA837A*030* | CNPV*4821AL*+UI | 59MN7C060C21**20 | 32200 | 17 | 11.5 | 8.1 | 33000 | 25000 | 75.76% | 1.94 | 31800 | R-410A
213771945 | 1.98 | Yes | No | CARRIER | HRCU-A-CB (Split System: Heat Pump with Remote Outdoor Unit-Air-Source) | Centrally-Ducted | 25VNA825A*031* | CSPH*3012AL*+UI | 58TN*B090C17**16 | 23800 | 16 | 10.5 | 8.1 | 21800 | 16800 | 77.06% | 1.96 | 21000 | R-410A
215588505 | 4.42 | Yes | Yes | CARRIER | HRCU-A-CB (Split System: Heat Pump with Remote Outdoor Unit-Air-Source) | Centrally-Ducted | 27VNA154A*030* | CVAMA6124XMA*+UI | 59TN7A120C24**22 | 53000 | 19.5 | 12 | 8.5 | 53500 | 46500 | 86.92% | 1.95 | 48000 | R-454B
215588523 | 4.33 | Yes | Yes | CARRIER | HRCU-A-CB (Split System: Heat Pump with Remote Outdoor Unit-Air-Source) | Centrally-Ducted | 27VNA154A*030* | CVAVA4924XMA*+UI | 59TN7A120C24**22 | 52000 | 19 | 12 | 8.1 | 52500 | 46500 | 88.57% | 1.9 | 48000 | R-454B
213773215 | 2.02 | Yes | No | CARRIER | HRCU-A-CB (Split System: Heat Pump with Remote Outdoor Unit-Air-Source) | Centrally-Ducted | 25VNA825A*032* | CAP**3717AL*+UI | 59MN7C080C17**14 | 24200 | 16 | 10.5 | 8.1 | 21400 | 16700 | 78.04% | 1.98 | 20800 | R-410A
213773715 | 2 | Yes | Yes | CARRIER | HRCU-A-CB (Split System: Heat Pump with Remote Outdoor Unit-Air-Source) | Centrally-Ducted | 25VNA825A*032* | CAP**4821AL*+UI | 58TN*B090C21**20 | 24000 | 17 | 11 | 8.1 | 21000 | 16500 | 78.57% | 2.02 | 20400 | R-410A
214626267 | 3.79 | Yes | Yes | LENNOX | HRCU-A-CB (Split System: Heat Pump with Remote Outdoor Unit-Air-Source) | Centrally-Ducted | SL25XPV-048-230A** | CK40CT-60C-0*+TDR | SL297UH080NV48C* | 45500 | 20 | 12.2 | 9.5 | 44000 | 36400 | 82.73% | 1.92 | 42000 | R-410A
212609331 | 1.9 | Yes | Yes | RUUD | HRCU-A-CB (Split System: Heat Pump with Remote Outdoor Unit-Air-Source) | Centrally-Ducted | UP18AZ24AJVC | RCFZ2421HEAAM | R802V0754A17DZ | 22800 | 20 | 12.5 | 8.5 | 22800 | 26000 | 114% | 2.1 | 25400 | R-410A
216732726 | 1.85 | Yes | Yes | BRYANT HEATING AND COOLING SYSTEMS | HRCU-A-CB (Split System: Heat Pump with Remote Outdoor Unit-Air-Source) | Centrally-Ducted | 37MUHAQ24AA3 | CAA**2417AM* | 82*SB36070V14*** | 22200 | 16.5 | 10.5 | 8.5 | 21000 | 19200 | 91.43% | 1.96 | 18000 | R-454B
216732924 | 1.85 | Yes | No | BRYANT HEATING AND COOLING SYSTEMS | HRCU-A-CB (Split System: Heat Pump with Remote Outdoor Unit-Air-Source) | Centrally-Ducted | 37MUHAQ24AA3 | CAA**2417AM* | 916SA48060M17*** | 22200 | 15.2 | 10.5 | 8.5 | 21200 | 19300 | 91.04% | 1.98 | 18100 | R-454B
213770970 | 1.95 | Yes | No | COMFORTMAKER | HRCU-A-CB (Split System: Heat Pump with Remote Outdoor Unit-Air-Source) | Centrally-Ducted | CVH825GKA2* | EA*4X36L21A*+WALLCON | *97CMN0601714B* | 23400 | 16 | 10.5 | 8.1 | 21600 | 16700 | 77.31% | 1.92 | 20800 | R-410A
213771090 | 2.02 | Yes | Yes | COMFORTMAKER | HRCU-A-CB (Split System: Heat Pump with Remote Outdoor Unit-Air-Source) | Centrally-Ducted | CVH825GKA2* | EA*4X37L17A*+WALLCON | *97CMN0801714B* | 24200 | 16 | 11 | 8.1 | 21400 | 16700 | 78.04% | 2 | 20800 | R-410A
213771120 | 2.02 | Yes | Yes | COMFORTMAKER | HRCU-A-CB (Split System: Heat Pump with Remote Outdoor Unit-Air-Source) | Centrally-Ducted | CVH825GKA2* | EA*4X37L17A*+WALLCON | *96CTN0801714B* | 24200 | 16.5 | 11 | 8.1 | 21400 | 16700 | 78.04% | 2 | 20800 | R-410A
213771240 | 2.03 | Yes | Yes | COMFORTMAKER | HRCU-A-CB (Split System: Heat Pump with Remote Outdoor Unit-Air-Source) | Centrally-Ducted | CVH825GKA2* | EA*4X37L21A*+WALLCON | *96CTN1002122B* | 24400 | 16.5 | 11 | 8.5 | 21200 | 16600 | 78.3% | 2.04 | 20600 | R-410A
213771270 | 1.98 | Yes | No | COMFORTMAKER | HRCU-A-CB (Split System: Heat Pump with Remote Outdoor Unit-Air-Source) | Centrally-Ducted | CVH825GKA2* | EA*4X42L21A*+WALLCON | *80CTL0901716B* | 23800 | 16.5 | 10.5 | 8.1 | 21400 | 16600 | 77.57% | 1.96 | 20600 | R-410A
215937969 | 3.71 | Yes | Yes | COMFORTMAKER | HRCU-A-CB (Split System: Heat Pump with Remote Outdoor Unit-Air-Source) | Centrally-Ducted | C5H3V48*K*AAA* | EVD5X48M24A*+WALLCON | *97CMN1202422B* | 44500 | 20 | 11 | 8.1 | 52000 | 38000 | 73.08% | 1.9 | 43500 | R-454B
214650941 | 1.92 | Yes | Yes | JOHNSON CONTROLS | HRCU-A-CB (Split System: Heat Pump with Remote Outdoor Unit-Air-Source) | Centrally-Ducted | HH824E2S11 | CTU36B5XDS1+TXV | TMLE080B12MP11 | 23000 | 18 | 12 | 9.5 | 23000 | 18700 | 81.3% | 2 | 18400 | R-454B
216010749 | 1.92 | Yes | Yes | JOHNSON CONTROLS | HRCU-A-CB (Split System: Heat Pump with Remote Outdoor Unit-Air-Source) | Centrally-Ducted | HH824E2S11 | CTM36B5ADS1 | Z8ET080B12LMPS1 | 23000 | 19 | 12 | 9.5 | 23000 | 18600 | 80.87% | 2 | 18300 | R-454B
213372119 | 2.5 | Yes | No | ARCOAIRE | HRCU-A-C (Split System: Heat Pump with Remote Outdoor Unit with No Indoor Fan --Air Source) | Centrally-Ducted | DLCURAH30ABK | DLFULAH36XCX + CI |  | 30000 | 15.5 | 10.5 | 9.7 | 33000 | 27000 | 81.82% | 1.85 | 22600 | R-410A
211261596 | 1.49 | Yes | No | DAY & NIGHT | HRCU-A-CB (Split System: Heat Pump with Remote Outdoor Unit-Air-Source) | Centrally-Ducted | DLCURAH18ABK | EA*4X30L17A* | *96VSN0401712A* | 17900 | 15.5 | 10.5 | 8.5 | 18500 | 18500 | 100% | 2.22 | 12400 | R-410A
211261794 | 1.49 | Yes | No | DAY & NIGHT | HRCU-A-CB (Split System: Heat Pump with Remote Outdoor Unit-Air-Source) | Centrally-Ducted | DLCURAH18ABK | EA*4X30L17A* | *96VTN0401712A* | 17900 | 15.5 | 10.5 | 8.5 | 18500 | 18500 | 100% | 2.22 | 12400 | R-410A
213353776 | 2.03 | Yes | Yes | TEMPSTAR | HRCU-A-CB (Split System: Heat Pump with Remote Outdoor Unit-Air-Source) | Centrally-Ducted | DLCURAH24ABK | F5MA4*24L*B* |  | 24400 | 17 | 10 | 9.5 | 26600 | 22800 | 85.71% | 1.9 | 19300 | R-410A
211261937 | 1.5 | Yes | Yes | DAY & NIGHT | HRCU-A-CB (Split System: Heat Pump with Remote Outdoor Unit-Air-Source) | Centrally-Ducted | DLCURAH18ABK | EA*4X30L17A* | *96VTN0601412A* | 18000 | 16 | 10.5 | 8.5 | 18600 | 18500 | 99.46% | 2.22 | 12500 | R-410A
212969551 | 1.48 | Yes | Yes | DAY & NIGHT | HRCU-A-CB (Split System: Heat Pump with Remote Outdoor Unit-Air-Source) | Centrally-Ducted | DLCURAH18ABK | EA*4X30L14A* | *80VSL0451412B* | 17800 | 16.5 | 10.5 | 8.5 | 18400 | 18800 | 102.2% | 2.26 | 12400 | R-410A
211242763 | 2.07 | Yes | Yes | TEMPSTAR | HRCU-A-CB (Split System: Heat Pump with Remote Outdoor Unit-Air-Source) | Centrally-Ducted | DLCURAH24ABK | EA*4X37L17A* | *80VSL0451412A* | 24800 | 16.5 | 10 | 8.5 | 25800 | 21400 | 82.95% | 1.78 | 19000 | R-410A
211242781 | 2.05 | Yes | Yes | TEMPSTAR | HRCU-A-CB (Split System: Heat Pump with Remote Outdoor Unit-Air-Source) | Centrally-Ducted | DLCURAH24ABK | EA*4X37L17A* | *96VSN0601714A* | 24600 | 16.5 | 10 | 8.5 | 25600 | 21600 | 84.38% | 1.8 | 19000 | R-410A
211240576 | 2 | Yes | No | AIRQUEST | HRCU-A-CB (Split System: Heat Pump with Remote Outdoor Unit-Air-Source) | Centrally-Ducted | DLCURAH24ABK | EA*4X24L17A* | *95ESN0601412A* | 24000 | 15.5 | 10 | 8.5 | 27200 | 23600 | 86.76% | 1.92 | 19600 | R-410A
211240640 | 1.98 | Yes | Yes | AIRQUEST | HRCU-A-CB (Split System: Heat Pump with Remote Outdoor Unit-Air-Source) | Centrally-Ducted | DLCURAH24ABK | EA*4X24L17A* | *80ES(N,L)0451712A* | 23800 | 16.5 | 10 | 8.5 | 26800 | 24200 | 90.3% | 2 | 19400 | R-410A
213779226 | 2.65 | Yes | Yes | BRYANT HEATING AND COOLING SYSTEMS | HRCU-A-CB (Split System: Heat Pump with Remote Outdoor Unit-Air-Source) | Centrally-Ducted | 288BNV037*0**A* | CAP**4224AL*+UI | 986TD66100C21*** | 31800 | 17 | 11 | 8.1 | 33000 | 24200 | 73.33% | 1.88 | 31200 | R-410A
213779376 | 2.68 | Yes | Yes | BRYANT HEATING AND COOLING SYSTEMS | HRCU-A-CB (Split System: Heat Pump with Remote Outdoor Unit-Air-Source) | Centrally-Ducted | 288BNV037*0**A* | CAP**4821AL*+UI | 88*TB48070C17*** | 32200 | 17 | 11 | 8.1 | 32600 | 25000 | 76.69% | 1.96 | 31400 | R-410A
215853275 | 2.87 | Yes | Yes | YORK | HRCU-A-CB (Split System: Heat Pump with Remote Outdoor Unit-Air-Source) | Centrally-Ducted | HH836E2S11 | CTU48C5XFS1+JMC16C2SN1+TXV |  | 34400 | 19 | 11.7 | 9 | 32000 | 25200 | 78.75% | 2 | 25800 | R-454B
213772571 | 2.02 | Yes | No | DAY & NIGHT | HRCU-A-CB (Split System: Heat Pump with Remote Outdoor Unit-Air-Source) | Centrally-Ducted | CVH825GKA2* | EHD4X48AAL+WALLCON | *96CTN0801714B* | 24200 | 16 | 10.5 | 8.1 | 21400 | 16600 | 77.57% | 2.02 | 20600 | R-410A
212981327 | 2.48 | No | No | TEMPSTAR | HRCU-A-CB (Split System: Heat Pump with Remote Outdoor Unit-Air-Source) | Centrally-Ducted | DLCURAH30ABK | EA*4X42L24A* | *80MS(N,L)1552420A* | 29800 | 15.2 | 9 | 8.1 | 34200 | 28600 | 83.63% | 1.96 | 32800 | R-410A
212980511 | 2.57 | No | No | AIRQUEST | HRCU-A-CB (Split System: Heat Pump with Remote Outdoor Unit-Air-Source) | Centrally-Ducted | DLCURAH30ABK | EA*4X37L21A* | *80MS(N,L)0902120A* | 30800 | 15.2 | 9 | 8.5 | 33600 | 26400 | 78.57% | 1.86 | 23200 | R-410A
211258026 | 1.5 | Yes | Yes | CARRIER | HRCU-A-CB (Split System: Heat Pump with Remote Outdoor Unit-Air-Source) | Centrally-Ducted | 38MURAQ18AB3* | CNPV*2417AL* | 58S(B,C)*A070E17**12 | 18000 | 16 | 11 | 8.5 | 18900 | 18700 | 98.94% | 2.26 | 12600 | R-410A
211206954 | 3.63 | Yes | Yes | JOHNSON CONTROLS | HRCU-A-CB (Split System: Heat Pump with Remote Outdoor Unit-Air-Source) | Centrally-Ducted | HL20B4821 | XAMC48HE3N1+CC | TM8V120C20MP12 | 43500 | 19 | 12 | 9 | 44500 | 36200 | 81.35% | 2.14 | 41500 | R-410A
211258053 | 1.52 | Yes | Yes | CARRIER | HRCU-A-CB (Split System: Heat Pump with Remote Outdoor Unit-Air-Source) | Centrally-Ducted | 38MURAQ18AB3* | CNPV*3014AL* | 59SC2D060E14**12 | 18200 | 16 | 11 | 8.5 | 18700 | 18300 | 97.86% | 2.22 | 12500 | R-410A
211258119 | 1.51 | Yes | Yes | CARRIER | HRCU-A-CB (Split System: Heat Pump with Remote Outdoor Unit-Air-Source) | Centrally-Ducted | 38MURAQ18AB3* | FX4DNF031L |  | 18100 | 16 | 10.5 | 8.5 | 18400 | 18200 | 98.91% | 2.18 | 12400 | R-410A
216051162 | 4.46 | Yes | Yes | RUUD | HRCU-A-CB (Split System: Heat Pump with Remote Outdoor Unit-Air-Source) | Centrally-Ducted | UP19AY60AJVC | RCFY6021SEAAM | R802V0755A21UH | 53500 | 17 | 10 | 10 | 53500 | 48500 | 90.65% | 2 | 51000 | R-454B
211242159 | 2.05 | Yes | Yes | HEIL | HRCU-A-CB (Split System: Heat Pump with Remote Outdoor Unit-Air-Source) | Centrally-Ducted | DLCURAH24ABK | EA*4X36L17A* | *95ESN0601714A* | 24600 | 16 | 10 | 8.5 | 26600 | 22200 | 83.46% | 1.82 | 19300 | R-410A
212970655 | 3.05 | Yes | Yes | TEMPSTAR | HRCU-A-CB (Split System: Heat Pump with Remote Outdoor Unit-Air-Source) | Centrally-Ducted | DLCURAH36ABK | EA*4X37L21A* | *80VSL0902120B* | 36600 | 16 | 10 | 8.5 | 39000 | 35000 | 89.74% | 1.88 | 29400 | R-410A
215865100 | 3.79 | Yes | Yes | AMERICAN STANDARD | HRCU-A-CB (Split System: Heat Pump with Remote Outdoor Unit-Air-Source) | Centrally-Ducted | 5A6V8X48A1 | 5PX*DD10AS3+P0V0C000M50SD+LRP |  | 45500 | 18.1 | 10.5 | 8.5 | 45000 | 34400 | 76.44% | 2.2 | 42000 | R-454B
216727689 | 1.95 | Yes | Yes | CARRIER | HRCU-A-CB (Split System: Heat Pump with Remote Outdoor Unit-Air-Source) | Centrally-Ducted | 37MUHAQ24AA3 | CAA**3721AM* | 59TN6C080C21**20 | 23400 | 16 | 11 | 8.5 | 20800 | 18500 | 88.94% | 1.98 | 17600 | R-454B
211242225 | 1.97 | Yes | Yes | HEIL | HRCU-A-CB (Split System: Heat Pump with Remote Outdoor Unit-Air-Source) | Centrally-Ducted | DLCURAH24ABK | EA*4X36L17A* | OMV098J12* | 23600 | 16.5 | 10 | 8.5 | 25800 | 23400 | 90.7% | 1.94 | 18900 | R-410A
211242325 | 1.98 | Yes | Yes | HEIL | HRCU-A-CB (Split System: Heat Pump with Remote Outdoor Unit-Air-Source) | Centrally-Ducted | DLCURAH24ABK | EA*4X36L21A* | *95ESU0401712A* | 23800 | 17 | 10 | 8.5 | 25800 | 23200 | 89.92% | 1.92 | 18900 | R-410A
211242893 | 2.03 | Yes | Yes | HEIL | HRCU-A-CB (Split System: Heat Pump with Remote Outdoor Unit-Air-Source) | Centrally-Ducted | DLCURAH24ABK | EA*4X37L17A* | *80ESU0401712A* | 24400 | 17.5 | 10.5 | 8.5 | 25400 | 21800 | 85.83% | 1.82 | 18700 | R-410A
211242918 | 2.05 | Yes | No | HEIL | HRCU-A-CB (Split System: Heat Pump with Remote Outdoor Unit-Air-Source) | Centrally-Ducted | DLCURAH24ABK | EA*4X37L17A* | *96VTN0401712A* | 24600 | 15.5 | 10 | 8.5 | 25800 | 21600 | 83.72% | 1.78 | 19100 | R-410A
211242959 | 2.03 | Yes | No | HEIL | HRCU-A-CB (Split System: Heat Pump with Remote Outdoor Unit-Air-Source) | Centrally-Ducted | DLCURAH24ABK | EA*4X37L17A* | *95ESN0401712A* | 24400 | 15.2 | 10 | 8.5 | 26000 | 21600 | 83.08% | 1.78 | 19200 | R-410A
213372120 | 2.92 | Yes | No | ARCOAIRE | HRCU-A-C (Split System: Heat Pump with Remote Outdoor Unit with No Indoor Fan --Air Source) | Centrally-Ducted | DLCURAH36ABK | DLFULAH36XBX + CI |  | 35000 | 15.5 | 10 | 8.6 | 38000 | 31600 | 83.16% | 1.85 | 27400 | R-410A
211243136 | 2.02 | Yes | No | HEIL | HRCU-A-CB (Split System: Heat Pump with Remote Outdoor Unit-Air-Source) | Centrally-Ducted | DLCURAH24ABK | EA*4X37L17A* | *92ESN0401712A* | 24200 | 16 | 10 | 8.1 | 25400 | 22000 | 86.61% | 1.82 | 18900 | R-410A
211241343 | 1.95 | Yes | Yes | AIRQUEST | HRCU-A-CB (Split System: Heat Pump with Remote Outdoor Unit-Air-Source) | Centrally-Ducted | DLCURAH24ABK | EA*4X30L14A* | *92ESN0601412A* | 23400 | 16.5 | 10 | 8.5 | 25800 | 24400 | 94.57% | 2.02 | 18900 | R-410A
211241376 | 1.95 | Yes | Yes | AIRQUEST | HRCU-A-CB (Split System: Heat Pump with Remote Outdoor Unit-Air-Source) | Centrally-Ducted | DLCURAH24ABK | EA*4X30L17A* | *80VSL0451412A* | 23400 | 16.5 | 10 | 8.5 | 25800 | 24400 | 94.57% | 2.02 | 18900 | R-410A
212978722 | 1.95 | Yes | No | AIRQUEST | HRCU-A-CB (Split System: Heat Pump with Remote Outdoor Unit-Air-Source) | Centrally-Ducted | DLCURAH24ABK | EN(A,D,W)4X36L17** | *80MS(N,L)0701712A* | 23400 | 17 | 10.5 | 8.1 | 25800 | 24200 | 93.8% | 2.04 | 18900 | R-410A
212969785 | 1.97 | Yes | Yes | TEMPSTAR | HRCU-A-CB (Split System: Heat Pump with Remote Outdoor Unit-Air-Source) | Centrally-Ducted | DLCURAH24ABK | EA*4X36L17A* | *80VSL0451412B* | 23600 | 17 | 10 | 8.5 | 26000 | 22000 | 84.62% | 1.84 | 18700 | R-410A
211243181 | 1.98 | Yes | No | TEMPSTAR | HRCU-A-CB (Split System: Heat Pump with Remote Outdoor Unit-Air-Source) | Centrally-Ducted | DLCURAH24ABK | EA*4X37L17A* | OLV098A12* | 23800 | 16.5 | 10 | 8.1 | 25200 | 22200 | 88.1% | 1.84 | 18700 | R-410A
211243365 | 2.05 | Yes | Yes | TEMPSTAR | HRCU-A-CB (Split System: Heat Pump with Remote Outdoor Unit-Air-Source) | Centrally-Ducted | DLCURAH24ABK | EA*4X37L21A* | *80VSL0902120A* | 24600 | 17 | 10.5 | 8.5 | 25400 | 21200 | 83.46% | 1.78 | 18600 | R-410A
216735683 | 1.92 | Yes | Yes | DAY & NIGHT | HRCU-A-CB (Split System: Heat Pump with Remote Outdoor Unit-Air-Source) | Centrally-Ducted | D5CUHAH24AAK | EA*5X37M21A* | *95CSU0601716B* | 23000 | 16.5 | 11 | 8.5 | 20600 | 18400 | 89.32% | 1.96 | 17500 | R-454B
216735167 | 1.9 | Yes | No | DAY & NIGHT | HRCU-A-CB (Split System: Heat Pump with Remote Outdoor Unit-Air-Source) | Centrally-Ducted | D5CUHAH24AAK | EA*5X37M17A* | *96MSN0261410A* | 22800 | 15.5 | 11 | 8.1 | 20800 | 18500 | 88.94% | 1.9 | 17600 | R-454B
216735197 | 1.92 | Yes | No | DAY & NIGHT | HRCU-A-CB (Split System: Heat Pump with Remote Outdoor Unit-Air-Source) | Centrally-Ducted | D5CUHAH24AAK | EA*5X37M17A* | *96MSN0601716A* | 23000 | 15.5 | 11 | 8.5 | 20800 | 18600 | 89.42% | 1.98 | 17700 | R-454B
216735314 | 1.88 | Yes | No | DAY & NIGHT | HRCU-A-CB (Split System: Heat Pump with Remote Outdoor Unit-Air-Source) | Centrally-Ducted | D5CUHAH24AAK | EA*5X37M17A* | *96VTN0401410B* | 22600 | 15.5 | 10.5 | 8.1 | 20800 | 18500 | 88.94% | 1.85 | 17600 | R-454B
211244181 | 2.02 | Yes | No | AIRQUEST | HRCU-A-CB (Split System: Heat Pump with Remote Outdoor Unit-Air-Source) | Centrally-Ducted | DLCURAH24ABK | EN(A,D)4X24L17** | *95ESN0601714A* | 24200 | 15.5 | 10 | 8.5 | 27200 | 22800 | 83.82% | 1.86 | 19700 | R-410A
211243827 | 1.98 | Yes | Yes | AIRQUEST | HRCU-A-CB (Split System: Heat Pump with Remote Outdoor Unit-Air-Source) | Centrally-Ducted | DLCURAH24ABK | EN(A,D)4X24L14** | *80ES(N,L)0701412A* | 23800 | 16 | 10 | 8.5 | 26800 | 23200 | 86.57% | 1.92 | 19500 | R-410A
214066884 | 2.85 | Yes | No | RUUD | HRCU-A-CB (Split System: Heat Pump with Remote Outdoor Unit-Air-Source) | Centrally-Ducted | RD17AZ36AJ3N | RCFZ3621MTANM | R801V0754A17UHN | 34200 | 18 | 10 | 8.1 | 34200 | 29400 | 85.96% | 2 | 31200 | R-410A
214066700 | 2.85 | Yes | Yes | RUUD | HRCU-A-CB (Split System: Heat Pump with Remote Outdoor Unit-Air-Source) | Centrally-Ducted | RD17AZ36AJ3N | RCFZ3621MTANM | R801V0755A21UHS | 34200 | 18 | 11.7 | 8.1 | 34200 | 29400 | 85.96% | 2 | 31200 | R-410A
212973284 | 1.93 | Yes | No | AIRQUEST | HRCU-A-CB (Split System: Heat Pump with Remote Outdoor Unit-Air-Source) | Centrally-Ducted | DLCURAH24ABK | EN(A,D)4X36L21** | *96VSN0401712B* | 23200 | 16 | 10 | 8.1 | 26200 | 24800 | 94.66% | 2.06 | 19200 | R-410A
212975715 | 1.93 | Yes | Yes | TEMPSTAR | HRCU-A-CB (Split System: Heat Pump with Remote Outdoor Unit-Air-Source) | Centrally-Ducted | DLCURAH24ABK | EN(A,D)4X24L14** | *96VTN0601412B* | 23200 | 16.5 | 10 | 8.5 | 26800 | 25400 | 94.78% | 2.12 | 19500 | R-410A
212981209 | 2.98 | Yes | Yes | AIRQUEST | HRCU-A-CB (Split System: Heat Pump with Remote Outdoor Unit-Air-Source) | Centrally-Ducted | DLCURAH36ABK | EA*4X48L24A* | *80MS(N,L)1352420A* | 35800 | 16.5 | 10 | 8.5 | 37800 | 34600 | 91.53% | 2.02 | 29000 | R-410A
216727954 | 1.88 | Yes | Yes | CARRIER | HRCU-A-CB (Split System: Heat Pump with Remote Outdoor Unit-Air-Source) | Centrally-Ducted | 37MUHAQ24AA3 | CSAH*3612AM* | 59CU5B060C17**16 | 22600 | 16 | 11 | 8.1 | 20800 | 18500 | 88.94% | 1.85 | 17600 | R-454B
211243909 | 1.93 | Yes | Yes | TEMPSTAR | HRCU-A-CB (Split System: Heat Pump with Remote Outdoor Unit-Air-Source) | Centrally-Ducted | DLCURAH24ABK | EN(A,D)4X24L17** | *95ESU0401712A* | 23200 | 16.5 | 10 | 8.5 | 26400 | 24400 | 92.42% | 2.04 | 19300 | R-410A
212969835 | 1.97 | Yes | Yes | TEMPSTAR | HRCU-A-CB (Split System: Heat Pump with Remote Outdoor Unit-Air-Source) | Centrally-Ducted | DLCURAH24ABK | EN(A,D)4X30L17** | *80VSL0451412B* | 23600 | 17 | 10.5 | 8.5 | 26200 | 24600 | 93.89% | 2.04 | 19100 | R-410A
212969736 | 1.93 | Yes | Yes | CARRIER | HRCU-A-CB (Split System: Heat Pump with Remote Outdoor Unit-Air-Source) | Centrally-Ducted | 38MURAQ24AB3* | CAP**2417AL* | 58SP*B045V14**12 | 23200 | 17 | 10 | 8.5 | 26800 | 27000 | 100.7% | 2.3 | 19300 | R-410A
213779437 | 2.68 | Yes | Yes | HEIL | HRCU-A-CB (Split System: Heat Pump with Remote Outdoor Unit-Air-Source) | Centrally-Ducted | HVH837GKA** | EA*4X48L21A*+WALLCON | *97CMN0801714B* | 32200 | 17 | 11 | 8.1 | 32600 | 25000 | 76.69% | 1.94 | 31600 | R-410A
215865054 | 2.63 | Yes | Yes | AMERICAN STANDARD | HRCU-A-CB (Split System: Heat Pump with Remote Outdoor Unit-Air-Source) | Centrally-Ducted | 5A6V8X36A1 | 5PX*BD04AS3+P0V0A000M30SD+LRP |  | 31600 | 18.1 | 10 | 8.5 | 33800 | 25800 | 76.33% | 2 | 31800 | R-454B
212609399 | 3.71 | Yes | Yes | RUUD | HRCU-A-CB (Split System: Heat Pump with Remote Outdoor Unit-Air-Source) | Centrally-Ducted | UP18AZ48AJVC | RCFZ6021SEAAM | R802V1005A21UHN | 44500 | 19 | 11.7 | 8.5 | 43000 | 45000 | 104.7% | 2 | 44500 | R-410A
213163972 | 1.9 | Yes | Yes | RUUD | HRCU-A-CB (Split System: Heat Pump with Remote Outdoor Unit-Air-Source) | Centrally-Ducted | UP18AZ24AJVC | RCFZ2421HEAAM | R962V0855A21M4S | 22800 | 19 | 12.5 | 8.5 | 22800 | 26200 | 114.9% | 2.1 | 25600 | R-410A
212972931 | 1.95 | Yes | Yes | TEMPSTAR | HRCU-A-CB (Split System: Heat Pump with Remote Outdoor Unit-Air-Source) | Centrally-Ducted | DLCURAH24ABK | EA*4X30L14A* | *96VSN0401410B* | 23400 | 16 | 10 | 8.5 | 26400 | 24800 | 93.94% | 2.04 | 19200 | R-410A
212973031 | 1.43 | Yes | Yes | TEMPSTAR | HRCU-A-CB (Split System: Heat Pump with Remote Outdoor Unit-Air-Source) | Centrally-Ducted | DLCURAH18ABK | EA*4X24L17A* | *96VSN0401712B* | 17200 | 16 | 10.5 | 8.5 | 18200 | 17800 | 97.8% | 2.14 | 12100 | R-410A
212969588 | 1.45 | Yes | Yes | AIRQUEST | HRCU-A-CB (Split System: Heat Pump with Remote Outdoor Unit-Air-Source) | Centrally-Ducted | DLCURAH18ABK | EN(A,D)4X30L14** | *80VSL0451412B* | 17400 | 16.5 | 11 | 8.1 | 17900 | 18600 | 103.9% | 2.24 | 12200 | R-410A
212969838 | 1.97 | Yes | Yes | AIRQUEST | HRCU-A-CB (Split System: Heat Pump with Remote Outdoor Unit-Air-Source) | Centrally-Ducted | DLCURAH24ABK | EN(A,D,W)4X36L17** | *80VSL0451412B* | 23600 | 17 | 10.5 | 8.5 | 26200 | 24600 | 93.89% | 2.04 | 19100 | R-410A
213779537 | 2.7 | Yes | Yes | HEIL | HRCU-A-CB (Split System: Heat Pump with Remote Outdoor Unit-Air-Source) | Centrally-Ducted | HVH837GKA** | EA*4X48L24A*+WALLCON | *96CTN1002122B* | 32400 | 17 | 11 | 8.5 | 32200 | 24800 | 77.02% | 1.98 | 31200 | R-410A
213779737 | 2.77 | Yes | Yes | HEIL | HRCU-A-CB (Split System: Heat Pump with Remote Outdoor Unit-Air-Source) | Centrally-Ducted | HVH837GKA** | EA*4X61L21A*+WALLCON | *96CTN1002122B* | 33200 | 17.5 | 11.7 | 8.5 | 32000 | 24800 | 77.5% | 1.98 | 31200 | R-410A
213774566 | 2.03 | Yes | No | BRYANT HEATING AND COOLING SYSTEMS | HRCU-A-CB (Split System: Heat Pump with Remote Outdoor Unit-Air-Source) | Centrally-Ducted | 288BNV025*0**C* | CSPH*4812AL*+UI | 88*TB36070C14*** | 24400 | 16.5 | 10.5 | 8.1 | 21200 | 16600 | 78.3% | 2 | 20600 | R-410A
212980264 | 1.95 | Yes | Yes | TEMPSTAR | HRCU-A-CB (Split System: Heat Pump with Remote Outdoor Unit-Air-Source) | Centrally-Ducted | DLCURAH24ABK | EA*4X36L21A* | *80MS(N,L)0902116A* | 23400 | 17.5 | 10 | 8.5 | 26000 | 24400 | 93.85% | 2.04 | 19000 | R-410A
211244681 | 2.05 | Yes | No | TEMPSTAR | HRCU-A-CB (Split System: Heat Pump with Remote Outdoor Unit-Air-Source) | Centrally-Ducted | DLCURAH24ABK | EN(A,D)4X30L17** | *80ES(N,L)0451412A* | 24600 | 16 | 10.5 | 8.1 | 26600 | 22400 | 84.21% | 1.84 | 19300 | R-410A
211244740 | 2.03 | Yes | No | TEMPSTAR | HRCU-A-CB (Split System: Heat Pump with Remote Outdoor Unit-Air-Source) | Centrally-Ducted | DLCURAH24ABK | EN(A,D)4X30L17** | *92ESN0601714A* | 24400 | 16.5 | 10.5 | 8.1 | 26400 | 22800 | 86.36% | 1.88 | 19100 | R-410A
211244958 | 2.02 | Yes | No | TEMPSTAR | HRCU-A-CB (Split System: Heat Pump with Remote Outdoor Unit-Air-Source) | Centrally-Ducted | DLCURAH24ABK | EN(A,D,W)4X36L17** | *80VSL0451716A* | 24200 | 16 | 10.5 | 8.1 | 26400 | 22800 | 86.36% | 1.88 | 19200 | R-410A
211245501 | 1.95 | Yes | No | TEMPSTAR | HRCU-A-CB (Split System: Heat Pump with Remote Outdoor Unit-Air-Source) | Centrally-Ducted | DLCURAH24ABK | EN(A,D)4X36L21** | *96VTN0401712A* | 23400 | 16 | 10 | 8.1 | 25800 | 24000 | 93.02% | 1.98 | 19000 | R-410A
211245617 | 2.02 | Yes | No | TEMPSTAR | HRCU-A-CB (Split System: Heat Pump with Remote Outdoor Unit-Air-Source) | Centrally-Ducted | DLCURAH24ABK | EN(A,D)4X36L21** | *80ES(N,L)0702116A* | 24200 | 17 | 10.5 | 8.1 | 26200 | 22800 | 87.02% | 1.9 | 19100 | R-410A
213075956 | 3 | Yes | Yes | TEMPSTAR | HRCU-A-CB (Split System: Heat Pump with Remote Outdoor Unit-Air-Source) | Centrally-Ducted | DLCURAH36ABK | EA*4X48L24A* | *95MSU1002120A* | 36000 | 16.5 | 10 | 8.5 | 38000 | 34800 | 91.58% | 2.04 | 29000 | R-410A
213077814 | 2.98 | Yes | No | TEMPSTAR | HRCU-A-CB (Split System: Heat Pump with Remote Outdoor Unit-Air-Source) | Centrally-Ducted | DLCURAH36ABK | EN(A,D)4X48L24** | *96VTN1202422B* | 35800 | 16.5 | 10 | 8.1 | 38500 | 28600 | 74.29% | 1.96 | 32800 | R-410A
213779787 | 2.77 | Yes | Yes | HEIL | HRCU-A-CB (Split System: Heat Pump with Remote Outdoor Unit-Air-Source) | Centrally-Ducted | HVH837GKA** | EA*4X61L24A*+WALLCON | *97CMN1202422B* | 33200 | 17.5 | 11.7 | 8.5 | 32000 | 24800 | 77.5% | 1.98 | 31200 | R-410A
213780037 | 2.72 | Yes | Yes | HEIL | HRCU-A-CB (Split System: Heat Pump with Remote Outdoor Unit-Air-Source) | Centrally-Ducted | HVH837GKA** | EHD4X42AAL+WALLCON | *80CTL1352422B* | 32600 | 16.5 | 11 | 8.1 | 33000 | 24600 | 74.55% | 1.96 | 31400 | R-410A
213774437 | 2.02 | Yes | No | HEIL | HRCU-A-CB (Split System: Heat Pump with Remote Outdoor Unit-Air-Source) | Centrally-Ducted | HVH825GKA3* | EHD4X42AAL+WALLCON | *80CTL1102120B* | 24200 | 16 | 10.5 | 8.1 | 21400 | 16600 | 77.57% | 2 | 20600 | R-410A
213779117 | 2.63 | Yes | No | HEIL | HRCU-A-CB (Split System: Heat Pump with Remote Outdoor Unit-Air-Source) | Centrally-Ducted | HVH837GKA** | EA*4X42L21A*+WALLCON | *97CMN0601714B* | 31600 | 16.5 | 10.5 | 8.1 | 33200 | 24600 | 74.1% | 1.84 | 31600 | R-410A
214650507 | 4.5 | Yes | Yes | JOHNSON CONTROLS | HRCU-A-CB (Split System: Heat Pump with Remote Outdoor Unit-Air-Source) | Centrally-Ducted | HH860E2S11 | CTU60D5XHS1+TXV | TM9V120D20MP12 | 54000 | 19 | 11 | 9 | 54500 | 39500 | 72.48% | 2 | 37600 | R-454B
215912265 | 3.67 | Yes | Yes | YORK | HRCU-A-CB (Split System: Heat Pump with Remote Outdoor Unit-Air-Source) | Centrally-Ducted | HH860E2S11 | JSE48D5CG2SS1 |  | 44000 | 18 | 12 | 8.5 | 43500 | 33000 | 75.86% | 2 | 31800 | R-454B
214066856 | 2.85 | Yes | No | RUUD | HRCU-A-CB (Split System: Heat Pump with Remote Outdoor Unit-Air-Source) | Centrally-Ducted | RD17AZ36AJ3N | RCFZ3621MTANM | R951V0603A17M4S | 34200 | 18 | 10 | 8.1 | 34200 | 29800 | 87.13% | 1.9 | 31600 | R-410A
213372118 | 2 | Yes | Yes | ARCOAIRE | HRCU-A-C (Split System: Heat Pump with Remote Outdoor Unit with No Indoor Fan --Air Source) | Centrally-Ducted | DLCURAH24ABK | DLFULAH24XBX + CI |  | 24000 | 16.5 | 10.7 | 9.5 | 25000 | 20000 | 80% | 1.95 | 21000 | R-410A
211222746 | 2.53 | No | No | TEMPSTAR | HRCU-A-CB (Split System: Heat Pump with Remote Outdoor Unit-Air-Source) | Centrally-Ducted | DLCURAH30ABK | FM(C,U)4Z30**AL* |  | 30400 | 15.5 | 9 | 8.5 | 35000 | 27400 | 78.29% | 1.82 | 23600 | R-410A
216733075 | 1.83 | Yes | Yes | HEIL | HRCU-A-CB (Split System: Heat Pump with Remote Outdoor Unit-Air-Source) | Centrally-Ducted | D5CUHAH24AAK | EA*5X24M17A* | *96VTN0601716B* | 22000 | 16 | 10.5 | 8.5 | 21000 | 19100 | 90.95% | 1.96 | 18000 | R-454B
216733175 | 1.92 | Yes | Yes | HEIL | HRCU-A-CB (Split System: Heat Pump with Remote Outdoor Unit-Air-Source) | Centrally-Ducted | D5CUHAH24AAK | EA*5X25M17A* | *80MS(N,L)0701412A* | 23000 | 16.5 | 11 | 8.5 | 20600 | 18400 | 89.32% | 1.98 | 17500 | R-454B
211712901 | 2.55 | No | No | HEIL | HRCU-A-CB (Split System: Heat Pump with Remote Outdoor Unit-Air-Source) | Centrally-Ducted | DLCURAH30ABK | EA*4X42L24A* | *92ESN0802120A* | 30600 | 15.2 | 9 | 8.1 | 34200 | 26800 | 78.36% | 1.82 | 23400 | R-410A
215935806 | 2.95 | Yes | Yes | HEIL | HRCU-A-CB (Split System: Heat Pump with Remote Outdoor Unit-Air-Source) | Centrally-Ducted | H5H3V36*K*AAA* | EVD5X38M17A*+WALLCON | *80CSU0401712A* | 35400 | 22 | 12 | 8.5 | 38500 | 28800 | 74.81% | 2.04 | 33200 | R-454B
210473016 | 1.98 | Yes | No | TEMPSTAR | HRCU-A-CB (Split System: Heat Pump with Remote Outdoor Unit-Air-Source) | Centrally-Ducted | TVH825GKA3* | EA*4X42L24A*+WALLCON | *80CSU1002120A* | 23800 | 16.5 | 10.5 | 8.1 | 21400 | 16600 | 77.57% | 1.94 | 20600 | R-410A
210473225 | 2.03 | Yes | Yes | TEMPSTAR | HRCU-A-CB (Split System: Heat Pump with Remote Outdoor Unit-Air-Source) | Centrally-Ducted | TVH825GKA3* | EA*4X43L21A*+WALLCON | *97CMN1002122A* | 24400 | 16.5 | 11 | 8.5 | 21200 | 16600 | 78.3% | 2.04 | 20600 | R-410A
212974054 | 2.95 | Yes | No | AIRQUEST | HRCU-A-CB (Split System: Heat Pump with Remote Outdoor Unit-Air-Source) | Centrally-Ducted | DLCURAH36ABK | EA*4X48L21A* | *96VSN0801716B* | 35400 | 16 | 10 | 8.1 | 37800 | 34800 | 92.06% | 2 | 29000 | R-410A
210473291 | 2.02 | Yes | Yes | TEMPSTAR | HRCU-A-CB (Split System: Heat Pump with Remote Outdoor Unit-Air-Source) | Centrally-Ducted | TVH825GKA3* | EA*4X48L21A*+WALLCON | *95CSU1002122A* | 24200 | 17 | 11 | 8.1 | 21000 | 16500 | 78.57% | 2.02 | 20400 | R-410A
210473500 | 2.02 | Yes | Yes | TEMPSTAR | HRCU-A-CB (Split System: Heat Pump with Remote Outdoor Unit-Air-Source) | Centrally-Ducted | TVH825GKA3* | EA*4X48L24A*+WALLCON | *97CMN1002122A* | 24200 | 16.5 | 11 | 8.1 | 21000 | 16500 | 78.57% | 2.02 | 20400 | R-410A
210473936 | 2.02 | Yes | Yes | TEMPSTAR | HRCU-A-CB (Split System: Heat Pump with Remote Outdoor Unit-Air-Source) | Centrally-Ducted | TVH825GKA3* | EN(A,D,W)4X48L21**+WALLCON | *80CSU0601716A* | 24200 | 17 | 11 | 8.1 | 21400 | 16600 | 77.57% | 2 | 20600 | R-410A
212384720 | 3.07 | Yes | No | TEMPSTAR | HRCU-A-CB (Split System: Heat Pump with Remote Outdoor Unit-Air-Source) | Centrally-Ducted | DLCURAH36ABK | EN(A,D,W)4X42L21** | *80ESU0802120A | 36800 | 15.2 | 10 | 8.1 | 40000 | 35200 | 88% | 1.94 | 29600 | R-410A
211244076 | 1.93 | Yes | Yes | TEMPSTAR | HRCU-A-CB (Split System: Heat Pump with Remote Outdoor Unit-Air-Source) | Centrally-Ducted | DLCURAH24ABK | EN(A,D)4X24L17** | *96VTN0601412A* | 23200 | 16 | 10 | 8.5 | 26400 | 24600 | 93.18% | 2.04 | 19300 | R-410A
214075351 | 4.58 | Yes | No | RUUD | HRCU-A-CB (Split System: Heat Pump with Remote Outdoor Unit-Air-Source) | Centrally-Ducted | RD17AZ60AJ3N | RCFZ6024STANM | R921V0705A21M4S | 55000 | 18 | 10 | 8.1 | 54000 | 49500 | 91.67% | 1.75 | 51000 | R-410A
214075299 | 4.63 | Yes | No | RUUD | HRCU-A-CB (Split System: Heat Pump with Remote Outdoor Unit-Air-Source) | Centrally-Ducted | RD17AZ60AJ3N | RCFZ6024STANM | R802V1005A21DZ | 55500 | 18 | 10 | 8.1 | 53500 | 49000 | 91.59% | 1.75 | 50500 | R-410A
211243716 | 1.95 | Yes | No | TEMPSTAR | HRCU-A-CB (Split System: Heat Pump with Remote Outdoor Unit-Air-Source) | Centrally-Ducted | DLCURAH24ABK | EN(A,D)4X24L14** | *96VSN0401410A* | 23400 | 15.5 | 10 | 8.5 | 26600 | 24000 | 90.23% | 1.96 | 19500 | R-410A
211243800 | 2.02 | Yes | No | TEMPSTAR | HRCU-A-CB (Split System: Heat Pump with Remote Outdoor Unit-Air-Source) | Centrally-Ducted | DLCURAH24ABK | EN(A,D)4X24L14** | *80ES(N,L)0451412A* | 24200 | 15.5 | 10 | 8.5 | 27200 | 22600 | 83.09% | 1.86 | 19600 | R-410A
211243899 | 1.98 | Yes | Yes | TEMPSTAR | HRCU-A-CB (Split System: Heat Pump with Remote Outdoor Unit-Air-Source) | Centrally-Ducted | DLCURAH24ABK | EN(A,D)4X24L17** | *96VSN0801716A* | 23800 | 16 | 10 | 8.5 | 26800 | 23400 | 87.31% | 1.92 | 19500 | R-410A
211244232 | 1.98 | Yes | Yes | TEMPSTAR | HRCU-A-CB (Split System: Heat Pump with Remote Outdoor Unit-Air-Source) | Centrally-Ducted | DLCURAH24ABK | EN(A,D)4X24L17** | *80ES(N,L)0701412A* | 23800 | 16 | 10 | 8.5 | 26800 | 23200 | 86.57% | 1.92 | 19500 | R-410A
214807850 | 4.5 | Yes | Yes | JOHNSON CONTROLS | HRCU-A-CB (Split System: Heat Pump with Remote Outdoor Unit-Air-Source) | Centrally-Ducted | HH860E2S11 | CTU60D5XHS1+JME18D2SN1+TXV |  | 54000 | 19 | 12 | 9 | 53500 | 38500 | 71.96% | 2 | 36600 | R-454B
215865120 | 4.54 | Yes | Yes | AMERICAN STANDARD | HRCU-A-CB (Split System: Heat Pump with Remote Outdoor Unit-Air-Source) | Centrally-Ducted | 5A6V8X60A1 | 5PX*D010AS3+P0V0D000M50SD+LRP |  | 54500 | 18.1 | 10.5 | 8.5 | 54500 | 39000 | 71.56% | 2 | 48500 | R-454B
216732789 | 1.83 | Yes | Yes | DAY & NIGHT | HRCU-A-CB (Split System: Heat Pump with Remote Outdoor Unit-Air-Source) | Centrally-Ducted | D5CUHAH24AAK | EA*5X24M17A* | *80CTL0701412B* | 22000 | 16 | 10.5 | 8.5 | 21000 | 19100 | 90.95% | 1.96 | 17900 | R-454B
216734193 | 1.85 | Yes | No | DAY & NIGHT | HRCU-A-CB (Split System: Heat Pump with Remote Outdoor Unit-Air-Source) | Centrally-Ducted | D5CUHAH24AAK | EA*5X30M17A* | *95MSU0401712A* | 22200 | 16 | 10.5 | 8.1 | 21000 | 18900 | 90% | 1.85 | 17700 | R-454B
215936236 | 2.97 | Yes | Yes | HEIL | HRCU-A-CB (Split System: Heat Pump with Remote Outdoor Unit-Air-Source) | Centrally-Ducted | H5H3V36*K*AAA* | EVD5X42M24A*+WALLCON | *97CMN1002122B* | 35600 | 22 | 12.5 | 8.5 | 38000 | 28400 | 74.74% | 2.04 | 32800 | R-454B
215936266 | 2.97 | Yes | Yes | HEIL | HRCU-A-CB (Split System: Heat Pump with Remote Outdoor Unit-Air-Source) | Centrally-Ducted | H5H3V36*K*AAA* | EVD5X42M24A*+WALLCON | *96CTN1202422B* | 35600 | 22 | 12.5 | 8.5 | 38000 | 28400 | 74.74% | 2.04 | 32800 | R-454B
215936336 | 2.93 | Yes | Yes | HEIL | HRCU-A-CB (Split System: Heat Pump with Remote Outdoor Unit-Air-Source) | Centrally-Ducted | H5H3V36*K*AAA* | EVD5X48M24A*+WALLCON | *80CTL1352422B* | 35200 | 21.5 | 12 | 8.5 | 38000 | 28200 | 74.21% | 2.04 | 32400 | R-454B
212609351 | 2.85 | Yes | Yes | RUUD | HRCU-A-CB (Split System: Heat Pump with Remote Outdoor Unit-Air-Source) | Centrally-Ducted | UP18AZ36AJVC | RCFZ6021SEAAM | R802V0754A17DZ | 34200 | 19 | 12.5 | 8.5 | 34200 | 43500 | 127.2% | 2.2 | 41000 | R-410A
214242047 | 1.98 | Yes | Yes | HEIL | HRCU-A-CB (Split System: Heat Pump with Remote Outdoor Unit-Air-Source) | Centrally-Ducted | HVH825GKA3* | END4X42L17**+WALLCON | *97CMN0801714B* | 23800 | 16.5 | 11 | 8.1 | 21400 | 16700 | 78.04% | 1.96 | 20800 | R-410A
213078139 | 2.98 | Yes | No | TEMPSTAR | HRCU-A-CB (Split System: Heat Pump with Remote Outdoor Unit-Air-Source) | Centrally-Ducted | DLCURAH36ABK | END4X42L17** | *80MS(N,L)0701716A* | 35800 | 15.5 | 10 | 8.1 | 38500 | 35200 | 91.43% | 1.96 | 29400 | R-410A
213078214 | 3.03 | Yes | Yes | TEMPSTAR | HRCU-A-CB (Split System: Heat Pump with Remote Outdoor Unit-Air-Source) | Centrally-Ducted | DLCURAH36ABK | EA*4X43L21A* | *80MS(N,L)0702116A* | 36400 | 16 | 10 | 8.5 | 38000 | 34600 | 91.05% | 2 | 28800 | R-410A
216735484 | 1.93 | Yes | Yes | DAY & NIGHT | HRCU-A-CB (Split System: Heat Pump with Remote Outdoor Unit-Air-Source) | Centrally-Ducted | D5CUHAH24AAK | EA*5X37M21A* | *80MS(N,L)0702116A* | 23200 | 16 | 11 | 8.5 | 20600 | 18400 | 89.32% | 1.98 | 17500 | R-454B
216735568 | 1.92 | Yes | Yes | DAY & NIGHT | HRCU-A-CB (Split System: Heat Pump with Remote Outdoor Unit-Air-Source) | Centrally-Ducted | D5CUHAH24AAK | EA*5X37M21A* | *80MSU0601716A* | 23000 | 16.5 | 11 | 8.5 | 20400 | 18300 | 89.71% | 1.98 | 17400 | R-454B
213771086 | 2.02 | Yes | Yes | BRYANT HEATING AND COOLING SYSTEMS | HRCU-A-CB (Split System: Heat Pump with Remote Outdoor Unit-Air-Source) | Centrally-Ducted | 288BNV025*0**B* | CAP**3717AL*+UI | 987MC42080C17*** | 24200 | 16 | 11 | 8.1 | 21400 | 16700 | 78.04% | 2 | 20800 | R-410A
213771106 | 2 | Yes | Yes | BRYANT HEATING AND COOLING SYSTEMS | HRCU-A-CB (Split System: Heat Pump with Remote Outdoor Unit-Air-Source) | Centrally-Ducted | 288BNV025*0**B* | CAP**3717AL*+UI | 986TD42060C17*** | 24000 | 16 | 11 | 8.1 | 21400 | 16800 | 78.5% | 1.98 | 20800 | R-410A
213778726 | 2.6 | Yes | No | BRYANT HEATING AND COOLING SYSTEMS | HRCU-A-CB (Split System: Heat Pump with Remote Outdoor Unit-Air-Source) | Centrally-Ducted | 288BNV037*0**A* | CAP**3617AL*+UI | 88*TB36045C17*** | 31200 | 16.5 | 10.5 | 8.1 | 33400 | 24600 | 73.65% | 1.8 | 31600 | R-410A
213778876 | 2.6 | Yes | No | BRYANT HEATING AND COOLING SYSTEMS | HRCU-A-CB (Split System: Heat Pump with Remote Outdoor Unit-Air-Source) | Centrally-Ducted | 288BNV037*0**A* | CAP**3621AL*+UI | 987MC42060C17*** | 31200 | 16.5 | 10.5 | 8.1 | 33200 | 24600 | 74.1% | 1.82 | 31400 | R-410A
210474304 | 2.02 | Yes | No | TEMPSTAR | HRCU-A-CB (Split System: Heat Pump with Remote Outdoor Unit-Air-Source) | Centrally-Ducted | TVH825GKA3* | EHD4X42AAL+WALLCON | *80CTL0701716A* | 24200 | 16 | 10.5 | 8.1 | 21400 | 16600 | 77.57% | 2 | 20600 | R-410A
216735785 | 1.97 | Yes | Yes | DAY & NIGHT | HRCU-A-CB (Split System: Heat Pump with Remote Outdoor Unit-Air-Source) | Centrally-Ducted | D5CUHAH24AAK | EA*5X37M21A* | *92MSN0802120A* | 23600 | 16.5 | 11 | 8.5 | 20800 | 18500 | 88.94% | 1.96 | 17600 | R-454B
216736118 | 1.97 | Yes | Yes | DAY & NIGHT | HRCU-A-CB (Split System: Heat Pump with Remote Outdoor Unit-Air-Source) | Centrally-Ducted | D5CUHAH24AAK | EA*5X37M21A* | OMV112K14A | 23600 | 16 | 11 | 8.5 | 21200 | 18800 | 88.68% | 1.96 | 17900 | R-454B
216736166 | 1.85 | Yes | No | DAY & NIGHT | HRCU-A-CB (Split System: Heat Pump with Remote Outdoor Unit-Air-Source) | Centrally-Ducted | D5CUHAH24AAK | ESH5X24M12A* | *80MS(N,L)0701712A* | 22200 | 15.2 | 10.5 | 8.1 | 21000 | 18900 | 90% | 1.9 | 17700 | R-454B
216736835 | 1.87 | Yes | No | DAY & NIGHT | HRCU-A-CB (Split System: Heat Pump with Remote Outdoor Unit-Air-Source) | Centrally-Ducted | D5CUHAH24AAK | ESH5X24M12A* | *96VTN0601412B* | 22400 | 15.2 | 10.5 | 8.1 | 21200 | 19100 | 90.09% | 1.9 | 17900 | R-454B
216736136 | 1.9 | Yes | Yes | DAY & NIGHT | HRCU-A-CB (Split System: Heat Pump with Remote Outdoor Unit-Air-Source) | Centrally-Ducted | D5CUHAH24AAK | ESH5X24M12A* | *80CSU0601716A* | 22800 | 16 | 10.5 | 8.5 | 21600 | 19300 | 89.35% | 1.94 | 18200 | R-454B
216738034 | 1.88 | Yes | No | DAY & NIGHT | HRCU-A-CB (Split System: Heat Pump with Remote Outdoor Unit-Air-Source) | Centrally-Ducted | D5CUHAH24AAK | ESH5X36M12A* | *80MS(N,L)0701712A* | 22600 | 16 | 10.5 | 8.1 | 20600 | 18400 | 89.32% | 1.85 | 17500 | R-454B
215936636 | 2.97 | Yes | Yes | HEIL | HRCU-A-CB (Split System: Heat Pump with Remote Outdoor Unit-Air-Source) | Centrally-Ducted | H5H3V36*K*AAA* | EVD5X60M21A*+WALLCON | *80CTL1102120B* | 35600 | 22 | 12.5 | 8.5 | 38000 | 28400 | 74.74% | 2.02 | 32600 | R-454B
215936936 | 3 | Yes | Yes | HEIL | HRCU-A-CB (Split System: Heat Pump with Remote Outdoor Unit-Air-Source) | Centrally-Ducted | H5H3V36*K*AAA* | EVD5X61M24A*+WALLCON | *80CTL1102120B* | 36000 | 22.5 | 12.5 | 8.5 | 37600 | 28200 | 75% | 2.06 | 32200 | R-454B
215674567 | 3.79 | No | No | DAY & NIGHT | HRCU-A-CB (Split System: Heat Pump with Remote Outdoor Unit-Air-Source) | Centrally-Ducted | C5H0V48*K*AAA* | EA*5X61M24A*+WALLCON | *97CMN0602120B* | 45500 | 17.5 | 9.5 | 9 | 48000 | 34200 | 71.25% | 2.06 | 42500 | R-454B
215937536 | 3.79 | Yes | Yes | HEIL | HRCU-A-CB (Split System: Heat Pump with Remote Outdoor Unit-Air-Source) | Centrally-Ducted | H5H3V48*K*AAA* | EVM5X60M24A*+WALLCON | *97CMN1002122B* | 45500 | 20.5 | 11.5 | 8.1 | 52500 | 38000 | 72.38% | 1.9 | 43500 | R-454B
215937956 | 3.71 | Yes | Yes | HEIL | HRCU-A-CB (Split System: Heat Pump with Remote Outdoor Unit-Air-Source) | Centrally-Ducted | H5H3V48*K*AAA* | EVD5X48M24A*+WALLCON | *97CMN1002122B* | 44500 | 20 | 11 | 8.1 | 52000 | 38000 | 73.08% | 1.9 | 43500 | R-454B
216732598 | 1.82 | Yes | No | HEIL | HRCU-A-CB (Split System: Heat Pump with Remote Outdoor Unit-Air-Source) | Centrally-Ducted | D5CUHAH24AAK | EA*5X24M14A* | *96VSN0401410B* | 21800 | 15.5 | 10 | 8.5 | 21000 | 19200 | 91.43% | 1.96 | 18100 | R-454B
213779126 | 2.63 | Yes | No | BRYANT HEATING AND COOLING SYSTEMS | HRCU-A-CB (Split System: Heat Pump with Remote Outdoor Unit-Air-Source) | Centrally-Ducted | 288BNV037*0**A* | CAP**4221AL*+UI | 987MC42080C17*** | 31600 | 16.5 | 10.5 | 8.1 | 33400 | 24600 | 73.65% | 1.86 | 31400 | R-410A
213779476 | 2.7 | Yes | Yes | BRYANT HEATING AND COOLING SYSTEMS | HRCU-A-CB (Split System: Heat Pump with Remote Outdoor Unit-Air-Source) | Centrally-Ducted | 288BNV037*0**A* | CAP**4821AL*+UI | 986TD66100C21*** | 32400 | 17 | 11 | 8.1 | 32600 | 24800 | 76.07% | 1.98 | 31200 | R-410A
213780646 | 2.62 | Yes | No | BRYANT HEATING AND COOLING SYSTEMS | HRCU-A-CB (Split System: Heat Pump with Remote Outdoor Unit-Air-Source) | Centrally-Ducted | 288BNV037*0**B* | CAP**3617AL*+UI | 88*TB36070C14*** | 31400 | 16.5 | 10.5 | 8.1 | 33400 | 24400 | 73.05% | 1.82 | 31400 | R-410A
212978640 | 2.03 | Yes | Yes | TEMPSTAR | HRCU-A-CB (Split System: Heat Pump with Remote Outdoor Unit-Air-Source) | Centrally-Ducted | DLCURAH24ABK | EA*4X25L17A* | *80MS(N,L)0701712A* | 24400 | 17.5 | 10.5 | 8.5 | 25200 | 21600 | 85.71% | 1.82 | 18600 | R-410A
215674544 | 3.83 | Yes | Yes | DAY & NIGHT | HRCU-A-CB (Split System: Heat Pump with Remote Outdoor Unit-Air-Source) | Centrally-Ducted | C5H0V48*K*AAA* | EA*5X61M24A*+WALLCON | *95CSU1002122B* | 46000 | 18 | 10 | 9 | 47500 | 33600 | 70.74% | 2.08 | 42000 | R-454B
216732917 | 1.83 | Yes | No | HEIL | HRCU-A-CB (Split System: Heat Pump with Remote Outdoor Unit-Air-Source) | Centrally-Ducted | D5CUHAH24AAK | EA*5X24M17A* | *96MSN0601412A* | 22000 | 15.5 | 10.5 | 8.5 | 21000 | 19200 | 91.43% | 1.98 | 18000 | R-454B
215938256 | 3.67 | Yes | Yes | HEIL | HRCU-A-CB (Split System: Heat Pump with Remote Outdoor Unit-Air-Source) | Centrally-Ducted | H5H3V48*K*AAA* | EVD5X60M21A*+WALLCON | *96CTN0801714B* | 44000 | 20 | 11.5 | 8.1 | 53500 | 37600 | 70.28% | 2 | 42500 | R-454B
215938306 | 3.79 | Yes | Yes | HEIL | HRCU-A-CB (Split System: Heat Pump with Remote Outdoor Unit-Air-Source) | Centrally-Ducted | H5H3V48*K*AAA* | EVD5X60M24A*+WALLCON | *80CTL1102120B* | 45500 | 21 | 11.5 | 8.1 | 52500 | 38000 | 72.38% | 1.95 | 43000 | R-454B
216733086 | 1.85 | Yes | Yes | HEIL | HRCU-A-CB (Split System: Heat Pump with Remote Outdoor Unit-Air-Source) | Centrally-Ducted | D5CUHAH24AAK | EA*5X24M17A* | *96VTN0801716B* | 22200 | 16 | 10.5 | 8.5 | 21200 | 19200 | 90.57% | 1.96 | 18100 | R-454B
216733166 | 1.9 | Yes | No | HEIL | HRCU-A-CB (Split System: Heat Pump with Remote Outdoor Unit-Air-Source) | Centrally-Ducted | D5CUHAH24AAK | EA*5X25M17A* | *80MS(N,L)0451714A* | 22800 | 15.5 | 11 | 8.5 | 20600 | 18400 | 89.32% | 1.96 | 17500 | R-454B
215668736 | 2.85 | No | No | DAY & NIGHT | HRCU-A-CB (Split System: Heat Pump with Remote Outdoor Unit-Air-Source) | Centrally-Ducted | C5H0V36*K*AAA* | EA*5X37M21A*+WALLCON | *97CMN0602120B* | 34200 | 17.5 | 9.5 | 9 | 35400 | 25400 | 71.75% | 1.88 | 30600 | R-454B
211386116 | 2.83 | No | No | JOHNSON CONTROLS | HRCU-A-CB (Split System: Heat Pump with Remote Outdoor Unit-Air-Source) | Centrally-Ducted | HMH72B341 | XAFD48FXXN1+TXV | TL9E100C20UH11 | 34000 | 16 | 9.5 | 8.5 | 32400 | 23800 | 73.46% | 2.08 | 25400 | R-410A
214238865 | 2.62 | Yes | Yes | HEIL | HRCU-A-CB (Split System: Heat Pump with Remote Outdoor Unit-Air-Source) | Centrally-Ducted | HVH837GKA2* | EN(A,D)4X36L21**+WALLCON | *80CTL0902120B* | 31400 | 16.5 | 11 | 8.1 | 33000 | 24000 | 72.73% | 1.82 | 31000 | R-410A
212973581 | 1.97 | Yes | Yes | TEMPSTAR | HRCU-A-CB (Split System: Heat Pump with Remote Outdoor Unit-Air-Source) | Centrally-Ducted | DLCURAH24ABK | EA*4X36L17A* | *96VSN0601412B* | 23600 | 17 | 10 | 8.5 | 26200 | 22400 | 85.5% | 1.86 | 18800 | R-410A
215318910 | 4 | Yes | Yes | ARCOAIRE | HRCU-A-CB (Split System: Heat Pump with Remote Outdoor Unit-Air-Source) | Centrally-Ducted | D5CLHAH48AAK | D5FLAAH48XAK |  | 48000 | 17 | 10.1 | 10.2 | 50000 | 46000 | 92% | 2 | 40000 | R-454B
215931570 | 4.67 | Yes | Yes | DAY & NIGHT | HRCU-A-CB (Split System: Heat Pump with Remote Outdoor Unit-Air-Source) | Centrally-Ducted | C5H3V60*K*AAA* | EA*5X60M24A*+WALLCON | *80CTL1352422B* | 56000 | 18.5 | 11.5 | 8.5 | 60500 | 45500 | 75.21% | 2.08 | 47000 | R-454B
215931640 | 4.63 | Yes | Yes | DAY & NIGHT | HRCU-A-CB (Split System: Heat Pump with Remote Outdoor Unit-Air-Source) | Centrally-Ducted | C5H3V60*K*AAA* | EA*5X60M24A*+WALLCON | *96CTN1002122B* | 55500 | 18.5 | 11 | 8.5 | 60500 | 46000 | 76.03% | 2.06 | 48000 | R-454B
215931720 | 4.75 | Yes | Yes | DAY & NIGHT | HRCU-A-CB (Split System: Heat Pump with Remote Outdoor Unit-Air-Source) | Centrally-Ducted | C5H3V60*K*AAA* | EA*5X61M24A*+WALLCON | *80CTL1352422B* | 57000 | 19 | 11.7 | 8.5 | 60500 | 46000 | 76.03% | 2.04 | 47500 | R-454B
214239315 | 2.7 | Yes | Yes | HEIL | HRCU-A-CB (Split System: Heat Pump with Remote Outdoor Unit-Air-Source) | Centrally-Ducted | HVH837GKA2* | EN(A,D)4X48L24**+WALLCON | *97CMN1002122B* | 32400 | 17 | 11.7 | 8.1 | 32600 | 24600 | 75.46% | 1.96 | 31400 | R-410A
211386885 | 2.78 | No | No | JOHNSON CONTROLS | HRCU-A-CB (Split System: Heat Pump with Remote Outdoor Unit-Air-Source) | Centrally-Ducted | HMH72B341 | XAHC36DXXN1+TXV | TM9Y080B12MP11 | 33400 | 17.5 | 9.5 | 8.1 | 33600 | 24000 | 71.43% | 2.02 | 25400 | R-410A
211386999 | 2.73 | No | No | JOHNSON CONTROLS | HRCU-A-CB (Split System: Heat Pump with Remote Outdoor Unit-Air-Source) | Centrally-Ducted | HMH72B341 | XAFC30CXXN1+TXV | TM9Y080B12MP11 | 32800 | 17.5 | 9.5 | 8.1 | 34000 | 23800 | 70% | 2.02 | 26800 | R-410A
215935666 | 2.87 | Yes | Yes | HEIL | HRCU-A-CB (Split System: Heat Pump with Remote Outdoor Unit-Air-Source) | Centrally-Ducted | H5H3V36*K*AAA* | EVD5X36M21A*+WALLCON | *80CTL1102120B* | 34400 | 21 | 12 | 8.5 | 38500 | 28000 | 72.73% | 2.04 | 32000 | R-454B
215936316 | 2.93 | Yes | Yes | HEIL | HRCU-A-CB (Split System: Heat Pump with Remote Outdoor Unit-Air-Source) | Centrally-Ducted | H5H3V36*K*AAA* | EVD5X48M24A*+WALLCON | *80CTL0902120B* | 35200 | 21.5 | 12 | 8.5 | 38000 | 28200 | 74.21% | 2.04 | 32400 | R-454B
214066800 | 2.85 | Yes | No | RUUD | HRCU-A-CB (Split System: Heat Pump with Remote Outdoor Unit-Air-Source) | Centrally-Ducted | RD17AZ36AJ3N | RCFZ3621MTANM | R951V1005A21M4S | 34200 | 17 | 10 | 8.1 | 34200 | 29600 | 86.55% | 1.9 | 31400 | R-410A
214066909 | 2.85 | Yes | Yes | RUUD | HRCU-A-CB (Split System: Heat Pump with Remote Outdoor Unit-Air-Source) | Centrally-Ducted | RD17AZ36AJ3N | RCFZ3621MTANM | R802V0755A21UHS | 34200 | 18 | 11.7 | 8.1 | 34200 | 29400 | 85.96% | 2 | 31200 | R-410A
215936386 | 2.92 | Yes | Yes | HEIL | HRCU-A-CB (Split System: Heat Pump with Remote Outdoor Unit-Air-Source) | Centrally-Ducted | H5H3V36*K*AAA* | EVD5X48M24A*+WALLCON | *97CMN1002122B* | 35000 | 21.5 | 12 | 8.5 | 38000 | 28200 | 74.21% | 2.02 | 32400 | R-454B
215936686 | 2.95 | Yes | Yes | HEIL | HRCU-A-CB (Split System: Heat Pump with Remote Outdoor Unit-Air-Source) | Centrally-Ducted | H5H3V36*K*AAA* | EVD5X60M21A*+WALLCON | *97CMN0801714B* | 35400 | 21.5 | 12 | 8.5 | 38500 | 29000 | 75.32% | 2.02 | 33200 | R-454B
211712948 | 2.48 | No | No | HEIL | HRCU-A-CB (Split System: Heat Pump with Remote Outdoor Unit-Air-Source) | Centrally-Ducted | DLCURAH30ABK | EA*4X42L24A* | *80ESU0802120A | 29800 | 15.2 | 9 | 8.1 | 33800 | 27200 | 80.47% | 1.78 | 23200 | R-410A
214075516 | 1.88 | Yes | Yes | RUUD | HRCU-A-CB (Split System: Heat Pump with Remote Outdoor Unit-Air-Source) | Centrally-Ducted | RD17AZ24AJ3N | RCFZ2417MTANM | R801V0504A17UHN | 22600 | 17 | 11.2 | 9.5 | 22600 | 16900 | 74.78% | 2 | 19000 | R-410A
214066513 | 2.85 | Yes | No | RUUD | HRCU-A-CB (Split System: Heat Pump with Remote Outdoor Unit-Air-Source) | Centrally-Ducted | RD17AZ36AJ3N | RCFZ3621MTANM | R801V0754A17DZ | 34200 | 18 | 10 | 8.1 | 34200 | 29600 | 86.55% | 1.9 | 31400 | R-410A
214242036 | 1.98 | Yes | Yes | BRYANT HEATING AND COOLING SYSTEMS | HRCU-A-CB (Split System: Heat Pump with Remote Outdoor Unit-Air-Source) | Centrally-Ducted | 288BNV025*0**C* | CNPV*4217AL*+UI | 987MC42060C17*** | 23800 | 16 | 11 | 8.1 | 21400 | 16700 | 78.04% | 1.96 | 20800 | R-410A
212980980 | 2.52 | No | No | TEMPSTAR | HRCU-A-CB (Split System: Heat Pump with Remote Outdoor Unit-Air-Source) | Centrally-Ducted | DLCURAH30ABK | EN(A,D,W)4X42L21** | *80MS(N,L)1102120A* | 30200 | 15.2 | 9 | 8.1 | 34400 | 27600 | 80.23% | 1.8 | 23600 | R-410A
209852034 | 2 | Yes | Yes | ARCOAIRE | HRCU-A-CB (Split System: Heat Pump with Remote Outdoor Unit-Air-Source) | Centrally-Ducted | DLCURAH24AAK | DLFUAAH24XAK |  | 24000 | 17 | 10.5 | 9.2 | 26000 | 19400 | 74.62% | 2.1 | 21000 | R-410A
213779287 | 2.75 | Yes | Yes | HEIL | HRCU-A-CB (Split System: Heat Pump with Remote Outdoor Unit-Air-Source) | Centrally-Ducted | HVH837GKA** | EA*4X43L21A*+WALLCON | *80CTL1102120B* | 33000 | 17 | 11.5 | 8.5 | 32600 | 25000 | 76.69% | 1.98 | 31600 | R-410A
216733312 | 1.9 | Yes | Yes | HEIL | HRCU-A-CB (Split System: Heat Pump with Remote Outdoor Unit-Air-Source) | Centrally-Ducted | D5CUHAH24AAK | EA*5X25M17A* | *80VTL0451412B* | 22800 | 16.5 | 11 | 8.5 | 20600 | 18400 | 89.32% | 1.98 | 17400 | R-454B
216732827 | 1.83 | Yes | Yes | HEIL | HRCU-A-CB (Split System: Heat Pump with Remote Outdoor Unit-Air-Source) | Centrally-Ducted | D5CUHAH24AAK | EA*5X24M17A* | *80VTL0701716B* | 22000 | 16 | 10.5 | 8.5 | 21000 | 19200 | 91.43% | 1.96 | 18000 | R-454B
211387175 | 2.83 | No | No | JOHNSON CONTROLS | HRCU-A-CB (Split System: Heat Pump with Remote Outdoor Unit-Air-Source) | Centrally-Ducted | HMH72B341 | XAFC36DBCN1 | TM9Y060B12MP11 | 34000 | 17.5 | 9.5 | 8.1 | 34000 | 24200 | 71.18% | 2.04 | 25600 | R-410A
211387358 | 2.83 | No | No | JOHNSON CONTROLS | HRCU-A-CB (Split System: Heat Pump with Remote Outdoor Unit-Air-Source) | Centrally-Ducted | HMH72B341 | XAFC36DBCN1 | TP9C100C20MP13 | 34000 | 17.5 | 9.5 | 8.1 | 34000 | 24800 | 72.94% | 2.12 | 26000 | R-410A
216727984 | 1.88 | Yes | Yes | CARRIER | HRCU-A-CB (Split System: Heat Pump with Remote Outdoor Unit-Air-Source) | Centrally-Ducted | 37MUHAQ24AA3 | CSAH*3612AM* | 59SP6B080V17**16 | 22600 | 16 | 11 | 8.1 | 20800 | 18400 | 88.46% | 1.85 | 17500 | R-454B
216728007 | 1.9 | Yes | Yes | CARRIER | HRCU-A-CB (Split System: Heat Pump with Remote Outdoor Unit-Air-Source) | Centrally-Ducted | 37MUHAQ24AA3 | CSAH*3612AM* | 59TP6C080V21**20 | 22800 | 16 | 11 | 8.1 | 21000 | 18600 | 88.57% | 1.85 | 17700 | R-454B
213774481 | 2 | Yes | No | DAY & NIGHT | HRCU-A-CB (Split System: Heat Pump with Remote Outdoor Unit-Air-Source) | Centrally-Ducted | CVH825GKA3* | EHD4X42AAL+WALLCON | *97CMN0801714B* | 24000 | 16 | 10.5 | 8.1 | 21400 | 16600 | 77.57% | 1.98 | 20600 | R-410A
215588539 | 4.33 | Yes | Yes | CARRIER | HRCU-A-CB (Split System: Heat Pump with Remote Outdoor Unit-Air-Source) | Centrally-Ducted | 27VNA154A*030* | CVAVA6024XMA*+UI | 59TN7A100C21**22 | 52000 | 19 | 11.5 | 8.1 | 52500 | 46500 | 88.57% | 1.85 | 48000 | R-454B
215674658 | 3.83 | Yes | Yes | CARRIER | HRCU-A-CB (Split System: Heat Pump with Remote Outdoor Unit-Air-Source) | Centrally-Ducted | 27VNA048A*030* | CAA**6124AM*+UI | 59TN6C120C24**22 | 46000 | 18.5 | 10 | 9 | 47500 | 33600 | 70.74% | 2.06 | 42000 | R-454B
212972480 | 2.48 | No | No | TEMPSTAR | HRCU-A-CB (Split System: Heat Pump with Remote Outdoor Unit-Air-Source) | Centrally-Ducted | DLCURAH30ABK | EA*4X42L24A* | *80VTL1102122B* | 29800 | 15.2 | 9 | 8.1 | 34200 | 27600 | 80.7% | 1.8 | 23400 | R-410A
213772523 | 2.02 | Yes | No | KENMORE | HRCU-A-CB (Split System: Heat Pump with Remote Outdoor Unit-Air-Source) | Centrally-Ducted | (C,H,T)VH825GKA2* | EHD4X48AAL+WALLCON | *97CMN0801714B* | 24200 | 16 | 10.5 | 8.1 | 21400 | 16600 | 77.57% | 2.02 | 20600 | R-410A
213774461 | 2 | Yes | No | DAY & NIGHT | HRCU-A-CB (Split System: Heat Pump with Remote Outdoor Unit-Air-Source) | Centrally-Ducted | CVH825GKA3* | EHD4X42AAL+WALLCON | *95CSU0601716B* | 24000 | 16 | 10.5 | 8.1 | 21400 | 16600 | 77.57% | 1.98 | 20600 | R-410A
214570443 | 2.03 | Yes | Yes | COMFORTMAKER | HRCU-A-CB (Split System: Heat Pump with Remote Outdoor Unit-Air-Source) | Centrally-Ducted | CVH825GKA3* | EA*4X37L21A*+WALLCON | *95CSU0802120B* | 24400 | 16.5 | 11 | 8.5 | 21200 | 16600 | 78.3% | 2.02 | 20600 | R-410A
213773831 | 2.02 | Yes | Yes | DAY & NIGHT | HRCU-A-CB (Split System: Heat Pump with Remote Outdoor Unit-Air-Source) | Centrally-Ducted | CVH825GKA3* | EA*4X48L24A*+WALLCON | *80CTL1352422B* | 24200 | 17 | 11 | 8.1 | 21000 | 16500 | 78.57% | 2.02 | 20400 | R-410A
212978220 | 1.97 | Yes | No | TEMPSTAR | HRCU-A-CB (Split System: Heat Pump with Remote Outdoor Unit-Air-Source) | Centrally-Ducted | DLCURAH24ABK | EN(A,D,W)4X36L17** | *80MS(N,L)0701412A* | 23600 | 17 | 10.5 | 8.1 | 26000 | 24000 | 92.31% | 2 | 19000 | R-410A
212969731 | 1.93 | Yes | Yes | DAY & NIGHT | HRCU-A-CB (Split System: Heat Pump with Remote Outdoor Unit-Air-Source) | Centrally-Ducted | DLCURAH24ABK | EA*4X24L14A* | *80VSL0451412B* | 23200 | 17 | 10 | 9.5 | 26800 | 27200 | 101.5% | 2.32 | 19300 | R-410A
212969561 | 1.45 | Yes | Yes | DAY & NIGHT | HRCU-A-CB (Split System: Heat Pump with Remote Outdoor Unit-Air-Source) | Centrally-Ducted | DLCURAH18ABK | EN(A,D)4X18L14** | *80VSL0451412B* | 17400 | 16 | 10.5 | 8.5 | 18600 | 19700 | 105.9% | 2.38 | 12500 | R-410A
215938106 | 3.79 | Yes | Yes | HEIL | HRCU-A-CB (Split System: Heat Pump with Remote Outdoor Unit-Air-Source) | Centrally-Ducted | H5H3V48*K*AAA* | EVD5X49M24A*+WALLCON | *96CTN1002122B* | 45500 | 20.5 | 11.5 | 8.1 | 52500 | 38000 | 72.38% | 1.9 | 43500 | R-454B
216733637 | 1.92 | Yes | No | HEIL | HRCU-A-CB (Split System: Heat Pump with Remote Outdoor Unit-Air-Source) | Centrally-Ducted | D5CUHAH24AAK | EA*5X25M17A* | OMV098J12* | 23000 | 15.2 | 11 | 8.5 | 20800 | 18500 | 88.94% | 1.98 | 17600 | R-454B
216733905 | 1.85 | Yes | No | HEIL | HRCU-A-CB (Split System: Heat Pump with Remote Outdoor Unit-Air-Source) | Centrally-Ducted | D5CUHAH24AAK | EA*5X30M17A* | *80VSL0701716B* | 22200 | 16 | 10.5 | 8.1 | 20800 | 18800 | 90.38% | 1.85 | 17600 | R-454B
216733935 | 1.85 | Yes | No | HEIL | HRCU-A-CB (Split System: Heat Pump with Remote Outdoor Unit-Air-Source) | Centrally-Ducted | D5CUHAH24AAK | EA*5X30M17A* | *80MSU0601716A* | 22200 | 16.5 | 10.5 | 8.1 | 20800 | 18700 | 89.9% | 1.85 | 17500 | R-454B
216734189 | 1.85 | Yes | No | HEIL | HRCU-A-CB (Split System: Heat Pump with Remote Outdoor Unit-Air-Source) | Centrally-Ducted | D5CUHAH24AAK | EA*5X30M17A* | *95MSU0401712A* | 22200 | 16 | 10.5 | 8.1 | 21000 | 18900 | 90% | 1.85 | 17700 | R-454B
211387686 | 2.77 | No | No | JOHNSON CONTROLS | HRCU-A-CB (Split System: Heat Pump with Remote Outdoor Unit-Air-Source) | Centrally-Ducted | HMH72B341 | XAHC36DXXN1+TXV | TM9V080B12MP12 | 33200 | 17 | 9.5 | 8.1 | 33200 | 23400 | 70.48% | 2.02 | 25000 | R-410A
211386250 | 2.83 | No | No | JOHNSON CONTROLS | HRCU-A-CB (Split System: Heat Pump with Remote Outdoor Unit-Air-Source) | Centrally-Ducted | HMH72B341 | XAFD48FBCN1 | TL9E080C16UH11 | 34000 | 16.5 | 9 | 8.5 | 32800 | 24200 | 73.78% | 2.08 | 25600 | R-410A
215935916 | 2.85 | Yes | Yes | HEIL | HRCU-A-CB (Split System: Heat Pump with Remote Outdoor Unit-Air-Source) | Centrally-Ducted | H5H3V36*K*AAA* | EVD5X42M17A*+WALLCON | *97CMN0601714B* | 34200 | 20 | 11 | 8.5 | 38000 | 27400 | 72.11% | 2.08 | 31000 | R-454B
215936016 | 2.87 | Yes | Yes | HEIL | HRCU-A-CB (Split System: Heat Pump with Remote Outdoor Unit-Air-Source) | Centrally-Ducted | H5H3V36*K*AAA* | EVD5X42M21A*+WALLCON | *80CTL0902120B* | 34400 | 21 | 12 | 8.5 | 38500 | 28000 | 72.73% | 2.04 | 32000 | R-454B
216737866 | 1.9 | Yes | Yes | DAY & NIGHT | HRCU-A-CB (Split System: Heat Pump with Remote Outdoor Unit-Air-Source) | Centrally-Ducted | D5CUHAH24AAK | ESH5X30M12A* | *96VTN1002120B* | 22800 | 16 | 11 | 8.5 | 21200 | 19000 | 89.62% | 1.96 | 17800 | R-454B
216732498 | 1.83 | Yes | No | HEIL | HRCU-A-CB (Split System: Heat Pump with Remote Outdoor Unit-Air-Source) | Centrally-Ducted | D5CUHAH24AAK | EA*5X24M14A* | *80MS(N,L)0451412A* | 22000 | 15.5 | 10.5 | 8.5 | 21000 | 19100 | 90.95% | 1.96 | 18000 | R-454B
215931530 | 4.63 | Yes | Yes | DAY & NIGHT | HRCU-A-CB (Split System: Heat Pump with Remote Outdoor Unit-Air-Source) | Centrally-Ducted | C5H3V60*K*AAA* | EA*5X60M24A*+WALLCON | *80CSU1002120A* | 55500 | 18.5 | 11 | 8.5 | 60500 | 46000 | 76.03% | 2.04 | 48000 | R-454B
215931680 | 4.75 | Yes | Yes | DAY & NIGHT | HRCU-A-CB (Split System: Heat Pump with Remote Outdoor Unit-Air-Source) | Centrally-Ducted | C5H3V60*K*AAA* | EA*5X61M24A*+WALLCON | *80CSU1002120A* | 57000 | 19 | 11 | 8.5 | 60500 | 46500 | 76.86% | 2.02 | 48000 | R-454B
215932850 | 2.87 | Yes | Yes | DAY & NIGHT | HRCU-A-CB (Split System: Heat Pump with Remote Outdoor Unit-Air-Source) | Centrally-Ducted | C5H3V36*K*AAA* | EA*5X61M24A*+WALLCON | *80CSU1002120A* | 34400 | 20.5 | 11.7 | 9 | 34400 | 26200 | 76.16% | 1.96 | 30000 | R-454B
213771660 | 2 | Yes | Yes | COMFORTMAKER | HRCU-A-CB (Split System: Heat Pump with Remote Outdoor Unit-Air-Source) | Centrally-Ducted | CVH825GKA2* | EA*4X48L21A*+WALLCON | *96CTN0801714B* | 24000 | 16.5 | 11 | 8.1 | 21000 | 16500 | 78.57% | 2.02 | 20400 | R-410A
215931980 | 2.7 | Yes | Yes | DAY & NIGHT | HRCU-A-CB (Split System: Heat Pump with Remote Outdoor Unit-Air-Source) | Centrally-Ducted | C5H3V36*K*AAA* | EA*5X25M17A*+WALLCON | *96CTN0401410B* | 32400 | 18 | 10.5 | 9 | 33800 | 26000 | 76.92% | 1.96 | 29800 | R-454B
215932180 | 2.82 | Yes | Yes | DAY & NIGHT | HRCU-A-CB (Split System: Heat Pump with Remote Outdoor Unit-Air-Source) | Centrally-Ducted | C5H3V36*K*AAA* | EA*5X37M21A*+WALLCON | *96CTN0601714B* | 33800 | 19.5 | 11 | 9.5 | 34200 | 26000 | 76.02% | 2.06 | 30000 | R-454B
213771160 | 2.03 | Yes | Yes | COMFORTMAKER | HRCU-A-CB (Split System: Heat Pump with Remote Outdoor Unit-Air-Source) | Centrally-Ducted | CVH825GKA2* | EA*4X37L21A*+WALLCON | *80CTL0902120B* | 24400 | 16.5 | 11 | 8.5 | 21200 | 16600 | 78.3% | 2.04 | 20600 | R-410A
215932300 | 2.72 | Yes | Yes | DAY & NIGHT | HRCU-A-CB (Split System: Heat Pump with Remote Outdoor Unit-Air-Source) | Centrally-Ducted | C5H3V36*K*AAA* | EA*5X42M21A*+WALLCON | *97CMN0602120B* | 32600 | 19 | 11 | 9.5 | 35200 | 27200 | 77.27% | 2 | 31000 | R-454B
215932600 | 2.82 | Yes | Yes | DAY & NIGHT | HRCU-A-CB (Split System: Heat Pump with Remote Outdoor Unit-Air-Source) | Centrally-Ducted | C5H3V36*K*AAA* | EA*5X60M24A*+WALLCON | *97CMN0602120B* | 33800 | 20 | 11.5 | 9 | 34600 | 26400 | 76.3% | 1.92 | 30200 | R-454B
213780666 | 2.6 | Yes | No | BRYANT HEATING AND COOLING SYSTEMS | HRCU-A-CB (Split System: Heat Pump with Remote Outdoor Unit-Air-Source) | Centrally-Ducted | 288BNV037*0**B* | CAP**3617AL*+UI | 88*TB48090C17*** | 31200 | 16.5 | 10.5 | 8.1 | 33200 | 24200 | 72.89% | 1.84 | 31200 | R-410A
215932700 | 2.85 | Yes | Yes | DAY & NIGHT | HRCU-A-CB (Split System: Heat Pump with Remote Outdoor Unit-Air-Source) | Centrally-Ducted | C5H3V36*K*AAA* | EA*5X61M21A*+WALLCON | *80CTL0701716B* | 34200 | 20 | 11.7 | 9 | 34800 | 26400 | 75.86% | 1.94 | 30400 | R-454B
215932750 | 2.85 | Yes | Yes | DAY & NIGHT | HRCU-A-CB (Split System: Heat Pump with Remote Outdoor Unit-Air-Source) | Centrally-Ducted | C5H3V36*K*AAA* | EA*5X61M21A*+WALLCON | *95CSU0601716B* | 34200 | 20 | 11.5 | 9 | 34800 | 26600 | 76.44% | 1.92 | 30400 | R-454B
215933200 | 2.77 | Yes | Yes | DAY & NIGHT | HRCU-A-CB (Split System: Heat Pump with Remote Outdoor Unit-Air-Source) | Centrally-Ducted | C5H3V36*K*AAA* | ESH5X36M12A*+WALLCON | *97CMN0802120B* | 33200 | 19 | 11 | 9 | 34800 | 26800 | 77.01% | 1.92 | 30600 | R-454B
215933350 | 2.8 | Yes | Yes | DAY & NIGHT | HRCU-A-CB (Split System: Heat Pump with Remote Outdoor Unit-Air-Source) | Centrally-Ducted | C5H3V36*K*AAA* | ESH5X42M12A*+WALLCON | *80CTL0902120B* | 33600 | 19 | 11.7 | 9 | 34600 | 26400 | 76.3% | 1.92 | 30400 | R-454B
215933500 | 2.8 | Yes | Yes | DAY & NIGHT | HRCU-A-CB (Split System: Heat Pump with Remote Outdoor Unit-Air-Source) | Centrally-Ducted | C5H3V36*K*AAA* | ESH5X42M12A*+WALLCON | *96CTN1202422B* | 33600 | 19 | 11.5 | 9 | 34600 | 26600 | 76.88% | 1.94 | 30400 | R-454B
216732949 | 1.82 | Yes | No | HEIL | HRCU-A-CB (Split System: Heat Pump with Remote Outdoor Unit-Air-Source) | Centrally-Ducted | D5CUHAH24AAK | EA*5X24M17A* | *96VSN0401410B* | 21800 | 15.5 | 10 | 8.5 | 21200 | 19200 | 90.57% | 1.96 | 18100 | R-454B
216732967 | 1.82 | Yes | Yes | HEIL | HRCU-A-CB (Split System: Heat Pump with Remote Outdoor Unit-Air-Source) | Centrally-Ducted | D5CUHAH24AAK | EA*5X24M17A* | *96VSN0601412B* | 21800 | 16 | 10.5 | 8.5 | 21000 | 19200 | 91.43% | 1.98 | 18000 | R-454B
215937556 | 3.79 | Yes | Yes | HEIL | HRCU-A-CB (Split System: Heat Pump with Remote Outdoor Unit-Air-Source) | Centrally-Ducted | H5H3V48*K*AAA* | EVM5X60M24A*+WALLCON | *96CTN1002122B* | 45500 | 20.5 | 11.5 | 8.1 | 52500 | 38000 | 72.38% | 1.9 | 43500 | R-454B
215933550 | 2.8 | Yes | Yes | DAY & NIGHT | HRCU-A-CB (Split System: Heat Pump with Remote Outdoor Unit-Air-Source) | Centrally-Ducted | C5H3V36*K*AAA* | ESH5X48M12A*+WALLCON | *80CTL0701412B* | 33600 | 19 | 11 | 9 | 35200 | 27000 | 76.7% | 1.9 | 30800 | R-454B
215933570 | 2.8 | Yes | Yes | DAY & NIGHT | HRCU-A-CB (Split System: Heat Pump with Remote Outdoor Unit-Air-Source) | Centrally-Ducted | C5H3V36*K*AAA* | ESH5X48M12A*+WALLCON | *80CTL0702120B* | 33600 | 19.5 | 11.5 | 9 | 34800 | 26600 | 76.44% | 1.94 | 30600 | R-454B
215933650 | 2.8 | Yes | Yes | DAY & NIGHT | HRCU-A-CB (Split System: Heat Pump with Remote Outdoor Unit-Air-Source) | Centrally-Ducted | C5H3V36*K*AAA* | ESH5X48M12A*+WALLCON | *97CMN0602120B* | 33600 | 19 | 11 | 9 | 35200 | 27000 | 76.7% | 1.92 | 30800 | R-454B
215934470 | 3.71 | Yes | Yes | DAY & NIGHT | HRCU-A-CB (Split System: Heat Pump with Remote Outdoor Unit-Air-Source) | Centrally-Ducted | C5H3V48*K*AAA* | ESH5X48M12A*+WALLCON | *80CTL1102120B* | 44500 | 20.5 | 11 | 9 | 48500 | 36400 | 75.05% | 1.82 | 39500 | R-454B
215933820 | 2.85 | Yes | Yes | DAY & NIGHT | HRCU-A-CB (Split System: Heat Pump with Remote Outdoor Unit-Air-Source) | Centrally-Ducted | C5H3V36*K*AAA* | ESH5X60M12A*+WALLCON | *80CTL1352422B* | 34200 | 19.5 | 11.7 | 9 | 34400 | 26000 | 75.58% | 1.96 | 30000 | R-454B
215934640 | 2.83 | Yes | Yes | DAY & NIGHT | HRCU-A-CB (Split System: Heat Pump with Remote Outdoor Unit-Air-Source) | Centrally-Ducted | C5H3V36*K*AAA* | EVM5X25M17A*+WALLCON | *96CTN0601714B* | 34000 | 20 | 11 | 8.1 | 38000 | 27200 | 71.58% | 2 | 30600 | R-454B
216734030 | 1.83 | Yes | No | DAY & NIGHT | HRCU-A-CB (Split System: Heat Pump with Remote Outdoor Unit-Air-Source) | Centrally-Ducted | D5CUHAH24AAK | EA*5X30M17A* | *97CMN0801714B* | 22000 | 15.5 | 10.5 | 8.1 | 20800 | 18700 | 89.9% | 1.9 | 17500 | R-454B
216732641 | 1.82 | Yes | No | DAY & NIGHT | HRCU-A-CB (Split System: Heat Pump with Remote Outdoor Unit-Air-Source) | Centrally-Ducted | D5CUHAH24AAK | EA*5X24M14A* | *96VTN0601412B* | 21800 | 15.5 | 10.5 | 8.5 | 21000 | 19100 | 90.95% | 1.96 | 17900 | R-454B
216732691 | 1.85 | Yes | Yes | DAY & NIGHT | HRCU-A-CB (Split System: Heat Pump with Remote Outdoor Unit-Air-Source) | Centrally-Ducted | D5CUHAH24AAK | EA*5X24M17A* | *80MS(N,L)0701712A* | 22200 | 16 | 10.5 | 8.5 | 21000 | 19200 | 91.43% | 1.96 | 18000 | R-454B
216733059 | 1.83 | Yes | No | DAY & NIGHT | HRCU-A-CB (Split System: Heat Pump with Remote Outdoor Unit-Air-Source) | Centrally-Ducted | D5CUHAH24AAK | EA*5X24M17A* | *96VTN0401712B* | 22000 | 15.5 | 10 | 8.5 | 21200 | 19300 | 91.04% | 1.98 | 18100 | R-454B
216733342 | 1.92 | Yes | Yes | DAY & NIGHT | HRCU-A-CB (Split System: Heat Pump with Remote Outdoor Unit-Air-Source) | Centrally-Ducted | D5CUHAH24AAK | EA*5X25M17A* | *95CSU0601716B* | 23000 | 16.5 | 11 | 8.5 | 20600 | 18400 | 89.32% | 1.96 | 17500 | R-454B
216733780 | 1.83 | Yes | No | DAY & NIGHT | HRCU-A-CB (Split System: Heat Pump with Remote Outdoor Unit-Air-Source) | Centrally-Ducted | D5CUHAH24AAK | EA*5X30M14A* | *96CTN0401410B* | 22000 | 15.2 | 10.5 | 8.1 | 21000 | 18900 | 90% | 1.85 | 17700 | R-454B
216733211 | 1.92 | Yes | Yes | DAY & NIGHT | HRCU-A-CB (Split System: Heat Pump with Remote Outdoor Unit-Air-Source) | Centrally-Ducted | D5CUHAH24AAK | EA*5X25M17A* | *80MS(N,L)0901714A* | 23000 | 16 | 11 | 8.5 | 20600 | 18400 | 89.32% | 1.98 | 17500 | R-454B
216733510 | 1.93 | Yes | Yes | DAY & NIGHT | HRCU-A-CB (Split System: Heat Pump with Remote Outdoor Unit-Air-Source) | Centrally-Ducted | D5CUHAH24AAK | EA*5X25M17A* | *96VSN0801716B* | 23200 | 16.5 | 11 | 8.5 | 20800 | 18500 | 88.94% | 1.96 | 17600 | R-454B
215937980 | 3.71 | Yes | Yes | DAY & NIGHT | HRCU-A-CB (Split System: Heat Pump with Remote Outdoor Unit-Air-Source) | Centrally-Ducted | C5H3V48*K*AAA* | EVD5X48M24A*+WALLCON | *96CTN1002122B* | 44500 | 20 | 11 | 8.1 | 52000 | 38000 | 73.08% | 1.9 | 43500 | R-454B
213372117 | 2 | Yes | Yes | ARCOAIRE | HRCU-A-C (Split System: Heat Pump with Remote Outdoor Unit with No Indoor Fan --Air Source) | Centrally-Ducted | DLCURAH24ABK | DLFULAH24XAX + CI |  | 24000 | 16.1 | 10.7 | 9.8 | 25000 | 20000 | 80% | 2 | 22400 | R-410A
214570383 | 1.97 | Yes | No | COMFORTMAKER | HRCU-A-CB (Split System: Heat Pump with Remote Outdoor Unit-Air-Source) | Centrally-Ducted | CVH825GKA3* | EA*4X36L21A*+WALLCON | *95CSU0802120B* | 23600 | 16.5 | 10.5 | 8.1 | 21400 | 16700 | 78.04% | 1.94 | 20800 | R-410A
216733660 | 1.85 | Yes | No | DAY & NIGHT | HRCU-A-CB (Split System: Heat Pump with Remote Outdoor Unit-Air-Source) | Centrally-Ducted | D5CUHAH24AAK | EA*5X30M14A* | *80MS(N,L)0451412A* | 22200 | 16 | 10.5 | 8.1 | 20800 | 18800 | 90.38% | 1.85 | 17600 | R-454B
216734061 | 1.87 | Yes | No | DAY & NIGHT | HRCU-A-CB (Split System: Heat Pump with Remote Outdoor Unit-Air-Source) | Centrally-Ducted | D5CUHAH24AAK | EA*5X30M17A* | *92MSN0601412A* | 22400 | 15.5 | 10.5 | 8.5 | 21000 | 18900 | 90% | 1.96 | 17700 | R-454B
211243427 | 2.07 | Yes | Yes | HEIL | HRCU-A-CB (Split System: Heat Pump with Remote Outdoor Unit-Air-Source) | Centrally-Ducted | DLCURAH24ABK | EA*4X37L21A* | *96VTN0801716A* | 24800 | 17 | 10.5 | 8.5 | 25600 | 21000 | 82.03% | 1.76 | 18700 | R-410A
211241880 | 1.98 | Yes | Yes | HEIL | HRCU-A-CB (Split System: Heat Pump with Remote Outdoor Unit-Air-Source) | Centrally-Ducted | DLCURAH24ABK | EA*4X36L17A* | *95ESU0401712A* | 23800 | 16.5 | 10 | 8.5 | 25800 | 23200 | 89.92% | 1.92 | 18900 | R-410A
211241984 | 2.02 | Yes | Yes | HEIL | HRCU-A-CB (Split System: Heat Pump with Remote Outdoor Unit-Air-Source) | Centrally-Ducted | DLCURAH24ABK | EA*4X36L17A* | *96VTN0801716A* | 24200 | 16.5 | 10 | 8.5 | 26200 | 22600 | 86.26% | 1.86 | 19100 | R-410A
211393287 | 2.72 | No | No | JOHNSON CONTROLS | HRCU-A-CB (Split System: Heat Pump with Remote Outdoor Unit-Air-Source) | Centrally-Ducted | HMH72B341 | XAFB30CXXN1+TXV | TL9E060B12UH11 | 32600 | 17.5 | 9.5 | 8.1 | 33600 | 23600 | 70.24% | 2 | 26400 | R-410A
211244104 | 2.02 | Yes | No | HEIL | HRCU-A-CB (Split System: Heat Pump with Remote Outdoor Unit-Air-Source) | Centrally-Ducted | DLCURAH24ABK | EN(A,D)4X24L17** | *80ES(N,L)0451412A* | 24200 | 15.5 | 10 | 8.5 | 27200 | 22600 | 83.09% | 1.86 | 19600 | R-410A
210470800 | 2.7 | Yes | Yes | HEIL | HRCU-A-CB (Split System: Heat Pump with Remote Outdoor Unit-Air-Source) | Centrally-Ducted | HVH837GKA2* | EN(A,D,W)4X48L21**+WALLCON | *80CSU0401712A* | 32400 | 17.5 | 11.7 | 8.1 | 33000 | 24800 | 75.15% | 1.94 | 31400 | R-410A
212975058 | 1.95 | Yes | No | AIRQUEST | HRCU-A-CB (Split System: Heat Pump with Remote Outdoor Unit-Air-Source) | Centrally-Ducted | DLCURAH24ABK | EN(A,D,W)4X36L17** | *96VTN0401410B* | 23400 | 16 | 10 | 8.1 | 26400 | 24600 | 93.18% | 2.04 | 19200 | R-410A
212974681 | 1.44 | Yes | Yes | AIRQUEST | HRCU-A-CB (Split System: Heat Pump with Remote Outdoor Unit-Air-Source) | Centrally-Ducted | DLCURAH18ABK | EA*4X30L17A* | *96VTN0401410B* | 17300 | 16 | 10.5 | 8.5 | 18100 | 18900 | 104.4% | 2.26 | 12200 | R-410A
214570473 | 2.03 | Yes | Yes | COMFORTMAKER | HRCU-A-CB (Split System: Heat Pump with Remote Outdoor Unit-Air-Source) | Centrally-Ducted | CVH825GKA3* | EA*4X37L21A*+WALLCON | *97CMN0802120B* | 24400 | 16.5 | 11 | 8.5 | 21200 | 16600 | 78.3% | 2.02 | 20600 | R-410A
214570493 | 1.98 | Yes | No | COMFORTMAKER | HRCU-A-CB (Split System: Heat Pump with Remote Outdoor Unit-Air-Source) | Centrally-Ducted | CVH825GKA3* | EA*4X42L21A*+WALLCON | *80CTL0702120B* | 23800 | 16.5 | 10.5 | 8.1 | 21400 | 16600 | 77.57% | 1.96 | 20600 | R-410A
214570623 | 2.03 | Yes | Yes | COMFORTMAKER | HRCU-A-CB (Split System: Heat Pump with Remote Outdoor Unit-Air-Source) | Centrally-Ducted | CVH825GKA3* | EA*4X43L21A*+WALLCON | *95CSU0802120B* | 24400 | 16.5 | 11 | 8.5 | 21200 | 16600 | 78.3% | 2.02 | 20600 | R-410A
214570643 | 2.03 | Yes | Yes | COMFORTMAKER | HRCU-A-CB (Split System: Heat Pump with Remote Outdoor Unit-Air-Source) | Centrally-Ducted | CVH825GKA3* | EA*4X43L21A*+WALLCON | *97CMN0602120B* | 24400 | 16.5 | 11 | 8.5 | 21200 | 16700 | 78.77% | 2.02 | 20600 | R-410A
214242330 | 2.02 | Yes | Yes | COMFORTMAKER | HRCU-A-CB (Split System: Heat Pump with Remote Outdoor Unit-Air-Source) | Centrally-Ducted | CVH825GKA3* | EN(A,D)4X48L24**+WALLCON | *80CTL0902120B* | 24200 | 17 | 11 | 8.1 | 21200 | 16600 | 78.3% | 2 | 20600 | R-410A
214861294 | 2 | Yes | Yes | LENNOX | HRCU-A-CB (Split System: Heat Pump with Remote Outdoor Unit-Air-Source) | Centrally-Ducted | EL22XPV-024-230A** | CBK45UHET-024-230-0* |  | 24000 | 20.5 | 13.5 | 8.7 | 21000 | 15500 | 73.81% | 2.16 | 15000 | R-410A
214066788 | 2.85 | Yes | No | RUUD | HRCU-A-CB (Split System: Heat Pump with Remote Outdoor Unit-Air-Source) | Centrally-Ducted | RD17AZ36AJ3N | RCFZ3621MTANM | R802V0504A17UHN | 34200 | 18 | 10 | 8.1 | 34200 | 29800 | 87.13% | 1.9 | 31400 | R-410A
214075301 | 4.63 | Yes | No | RUUD | HRCU-A-CB (Split System: Heat Pump with Remote Outdoor Unit-Air-Source) | Centrally-Ducted | RD17AZ60AJ3N | RCFZ6024STANM | R802V1255A24DZ | 55500 | 18 | 10 | 8.1 | 53500 | 49000 | 91.59% | 1.75 | 50500 | R-410A
214075400 | 4.58 | Yes | No | RUUD | HRCU-A-CB (Split System: Heat Pump with Remote Outdoor Unit-Air-Source) | Centrally-Ducted | RD17AZ60AJ3N | RCFZ6024STANM | U98MV1005A21UPS | 55000 | 17 | 10 | 8.1 | 54500 | 49500 | 90.83% | 1.75 | 51000 | R-410A
214242236 | 2.02 | Yes | Yes | BRYANT HEATING AND COOLING SYSTEMS | HRCU-A-CB (Split System: Heat Pump with Remote Outdoor Unit-Air-Source) | Centrally-Ducted | 288BNV025*0**C* | CNPV*4821AL*+UI | 88*TB60090C21*** | 24200 | 17 | 11 | 8.1 | 21200 | 16600 | 78.3% | 2 | 20600 | R-410A
215935955 | 2.87 | Yes | Yes | BRYANT HEATING AND COOLING SYSTEMS | HRCU-A-CB (Split System: Heat Pump with Remote Outdoor Unit-Air-Source) | Centrally-Ducted | 293VAN036**AA* | CVAVA4221XMA*+UI | 83*CA48060C17*** | 34400 | 21 | 11.7 | 8.5 | 38500 | 28200 | 73.25% | 2.04 | 32000 | R-454B
214395058 | 1.46 | Yes | No | CARRIER | HRCU-A-CB (Split System: Heat Pump with Remote Outdoor Unit-Air-Source) | Centrally-Ducted | 38MURAQ18AB3* | CNPV*2417AL* | 59SC6A060M17**16 | 17500 | 15.5 | 10.5 | 8.5 | 18500 | 19000 | 102.7% | 2.28 | 12400 | R-410A
214807611 | 3.71 | Yes | Yes | YORK | HRCU-A-CB (Split System: Heat Pump with Remote Outdoor Unit-Air-Source) | Centrally-Ducted | HH860E2S11 | CTU60C5XGS1+JMVT17CC2N1+TXV |  | 44500 | 18 | 12 | 9 | 44000 | 33000 | 75% | 2 | 31800 | R-454B
216732785 | 1.83 | Yes | Yes | HEIL | HRCU-A-CB (Split System: Heat Pump with Remote Outdoor Unit-Air-Source) | Centrally-Ducted | D5CUHAH24AAK | EA*5X24M17A* | *80CTL0701412B* | 22000 | 16 | 10.5 | 8.5 | 21000 | 19100 | 90.95% | 1.96 | 17900 | R-454B
216733136 | 1.97 | Yes | Yes | HEIL | HRCU-A-CB (Split System: Heat Pump with Remote Outdoor Unit-Air-Source) | Centrally-Ducted | D5CUHAH24AAK | EA*5X25M17A* | *80CSU0401712A* | 23600 | 17.5 | 11 | 8.5 | 21200 | 18700 | 88.21% | 1.96 | 17800 | R-454B
213778821 | 2.6 | Yes | No | DAY & NIGHT | HRCU-A-CB (Split System: Heat Pump with Remote Outdoor Unit-Air-Source) | Centrally-Ducted | CVH837GKA** | EA*4X36L21A*+WALLCON | *80CTL0451712B* | 31200 | 16.5 | 10.5 | 8.1 | 33400 | 24600 | 73.65% | 1.82 | 31400 | R-410A
214572563 | 2.73 | Yes | Yes | COMFORTMAKER | HRCU-A-CB (Split System: Heat Pump with Remote Outdoor Unit-Air-Source) | Centrally-Ducted | CVH837GKA** | EA*4X37L21A*+WALLCON | *97CMN0602120B* | 32800 | 17 | 11 | 8.5 | 33000 | 25400 | 76.97% | 1.98 | 32000 | R-410A
214572813 | 2.68 | Yes | Yes | COMFORTMAKER | HRCU-A-CB (Split System: Heat Pump with Remote Outdoor Unit-Air-Source) | Centrally-Ducted | CVH837GKA** | EA*4X48L21A*+WALLCON | *97CMN0802120B* | 32200 | 17.5 | 11 | 8.5 | 32400 | 25000 | 77.16% | 1.98 | 31400 | R-410A
214572933 | 2.73 | Yes | Yes | COMFORTMAKER | HRCU-A-CB (Split System: Heat Pump with Remote Outdoor Unit-Air-Source) | Centrally-Ducted | CVH837GKA** | EA*4X60L24A*+WALLCON | *97CMN0802120B* | 32800 | 17.5 | 11.5 | 8.5 | 31600 | 24800 | 78.48% | 2 | 31000 | R-410A
210470811 | 2.7 | Yes | Yes | HEIL | HRCU-A-CB (Split System: Heat Pump with Remote Outdoor Unit-Air-Source) | Centrally-Ducted | HVH837GKA2* | EN(A,D,W)4X48L21**+WALLCON | *80CSU0601716A* | 32400 | 17 | 11.7 | 8.1 | 33000 | 24800 | 75.15% | 1.94 | 31600 | R-410A
212983672 | 1.48 | Yes | Yes | DAY & NIGHT | HRCU-A-CB (Split System: Heat Pump with Remote Outdoor Unit-Air-Source) | Centrally-Ducted | DLCURAH18ABK | EA*4X30L14A* | *92MSN0601412A* | 17700 | 16 | 10.5 | 8.5 | 18300 | 18700 | 102.2% | 2.24 | 12300 | R-410A
210472865 | 1.98 | Yes | No | HEIL | HRCU-A-CB (Split System: Heat Pump with Remote Outdoor Unit-Air-Source) | Centrally-Ducted | HVH825GKA3* | EA*4X42L21A*+WALLCON | *80CSU1002120A* | 23800 | 16.5 | 10.5 | 8.1 | 21400 | 16700 | 78.04% | 1.94 | 20800 | R-410A
210473008 | 1.98 | Yes | No | HEIL | HRCU-A-CB (Split System: Heat Pump with Remote Outdoor Unit-Air-Source) | Centrally-Ducted | HVH825GKA3* | EA*4X42L24A*+WALLCON | *80CSU1002120A* | 23800 | 16.5 | 10.5 | 8.1 | 21400 | 16600 | 77.57% | 1.94 | 20600 | R-410A
210473074 | 1.97 | Yes | Yes | HEIL | HRCU-A-CB (Split System: Heat Pump with Remote Outdoor Unit-Air-Source) | Centrally-Ducted | HVH825GKA3* | EA*4X42L24A*+WALLCON | *97CMN0602120A* | 23600 | 16.5 | 11 | 8.1 | 21400 | 16700 | 78.04% | 1.96 | 20800 | R-410A
210473283 | 2.02 | Yes | Yes | HEIL | HRCU-A-CB (Split System: Heat Pump with Remote Outdoor Unit-Air-Source) | Centrally-Ducted | HVH825GKA3* | EA*4X48L21A*+WALLCON | *95CSU1002122A* | 24200 | 17 | 11 | 8.1 | 21000 | 16500 | 78.57% | 2.02 | 20400 | R-410A
210473294 | 2.02 | Yes | Yes | HEIL | HRCU-A-CB (Split System: Heat Pump with Remote Outdoor Unit-Air-Source) | Centrally-Ducted | HVH825GKA3* | EA*4X48L21A*+WALLCON | *80CSU0401712A* | 24200 | 17 | 11 | 8.1 | 21000 | 16500 | 78.57% | 2.02 | 20400 | R-410A
215318896 | 2 | Yes | Yes | ARCOAIRE | HRCU-A-CB (Split System: Heat Pump with Remote Outdoor Unit-Air-Source) | Centrally-Ducted | D5CURAH24AAK | D5FUAAH24XAK |  | 24000 | 18.2 | 11 | 9.7 | 26000 | 21600 | 83.08% | 1.87 | 20000 | R-454B
216783538 | 3.71 | Yes | Yes | CHAMPION HEATING AND COOLING | HRCU-A-CB (Split System: Heat Pump with Remote Outdoor Unit-Air-Source) | Centrally-Ducted | HH860E2S11 | CTF60C5CGS1 | Z8ES100C20LMPS1 | 44500 | 18 | 12 | 9 | 44500 | 33400 | 75.06% | 2 | 32800 | R-454B
214807609 | 3.75 | Yes | Yes | YORK | HRCU-A-CB (Split System: Heat Pump with Remote Outdoor Unit-Air-Source) | Centrally-Ducted | HH860E2S11 | CTU60C5XGS1+TXV | TL8E100C20UH11 | 45000 | 18 | 11.7 | 9 | 45000 | 33400 | 74.22% | 2 | 32600 | R-454B
214807641 | 3.75 | Yes | Yes | YORK | HRCU-A-CB (Split System: Heat Pump with Remote Outdoor Unit-Air-Source) | Centrally-Ducted | HH860E2S11 | CTU60C5XGS1+JME16C2SN1+TXV |  | 45000 | 19 | 12 | 9 | 45000 | 33000 | 73.33% | 2 | 32200 | R-454B
214807659 | 3.71 | Yes | Yes | YORK | HRCU-A-CB (Split System: Heat Pump with Remote Outdoor Unit-Air-Source) | Centrally-Ducted | HH860E2S11 | CTU60C5XGS1+TXV | Y81E100C20SMPS1 | 44500 | 18 | 12 | 9 | 44500 | 33400 | 75.06% | 2 | 32800 | R-454B
212973831 | 1.97 | Yes | Yes | TEMPSTAR | HRCU-A-CB (Split System: Heat Pump with Remote Outdoor Unit-Air-Source) | Centrally-Ducted | DLCURAH24ABK | EA*4X24L17A* | *96VSN0801716B* | 23600 | 16.5 | 10 | 8.5 | 27000 | 21600 | 80% | 1.8 | 18800 | R-410A
214239015 | 2.67 | Yes | Yes | HEIL | HRCU-A-CB (Split System: Heat Pump with Remote Outdoor Unit-Air-Source) | Centrally-Ducted | HVH837GKA2* | END4X42L17**+WALLCON | *97CMN0801714B* | 32000 | 16.5 | 11 | 8.1 | 33200 | 24800 | 74.7% | 1.88 | 31600 | R-410A
212969988 | 1.48 | Yes | No | AIRQUEST | HRCU-A-CB (Split System: Heat Pump with Remote Outdoor Unit-Air-Source) | Centrally-Ducted | DLCURAH18ABK | EA*4X25L17A* | *80VSL0701716B* | 17800 | 16.5 | 10.5 | 8.1 | 17700 | 17700 | 100% | 2.14 | 12000 | R-410A
211260890 | 1.53 | Yes | Yes | HEIL | HRCU-A-CB (Split System: Heat Pump with Remote Outdoor Unit-Air-Source) | Centrally-Ducted | DLCURAH18ABK | EA*4X25L17A* | *95ESN0401410A* | 18300 | 16 | 10.5 | 8.5 | 18200 | 17500 | 96.15% | 2.12 | 12300 | R-410A
215318911 | 4.5 | Yes | No | ARCOAIRE | HRCU-A-CB (Split System: Heat Pump with Remote Outdoor Unit-Air-Source) | Centrally-Ducted | D5CLHAH58AAK | D5FLAAH60XAK |  | 54000 | 15.4 | 10 | 9.2 | 59000 | 53000 | 89.83% | 2 | 41000 | R-454B
214066714 | 2.85 | Yes | No | RUUD | HRCU-A-CB (Split System: Heat Pump with Remote Outdoor Unit-Air-Source) | Centrally-Ducted | RD17AZ36AJ3N | RCFZ3621MTANM | R802V1004A17UHN | 34200 | 18 | 10 | 8.1 | 34200 | 29400 | 85.96% | 1.9 | 31200 | R-410A
214066723 | 2.85 | Yes | No | RUUD | HRCU-A-CB (Split System: Heat Pump with Remote Outdoor Unit-Air-Source) | Centrally-Ducted | RD17AZ36AJ3N | RCFZ3621MTANM | U802VA050317M | 34200 | 18 | 10 | 8.1 | 34200 | 29600 | 86.55% | 1.9 | 31400 | R-410A
211226847 | 3.07 | Yes | Yes | TEMPSTAR | HRCU-A-CB (Split System: Heat Pump with Remote Outdoor Unit-Air-Source) | Centrally-Ducted | DLCURAH36ABK | EA*4X37L21A* | *80ES(N,L)0902120A* | 36800 | 16 | 10 | 8.5 | 38500 | 34800 | 90.39% | 2.1 | 29200 | R-410A
216013306 | 1.92 | Yes | Yes | JOHNSON CONTROLS | HRCU-A-CB (Split System: Heat Pump with Remote Outdoor Unit-Air-Source) | Centrally-Ducted | HH824E2S11 | CTM36B5ADS1+JMET12BS2N1 |  | 23000 | 18 | 12 | 9.5 | 23000 | 18000 | 78.26% | 2 | 17600 | R-454B
214606477 | 1.92 | Yes | No | YORK | HRCU-A-C (Split System: Heat Pump with Remote Outdoor Unit with No Indoor Fan --Air Source) | Centrally-Ducted | HH824E2S11 | CTF30B5ACS1 |  | 23000 | 15.2 | 11 | 8.5 | 23000 | 17400 | 75.65% | 2 | 18800 | R-454B
214606576 | 2.78 | Yes | No | YORK | HRCU-A-C (Split System: Heat Pump with Remote Outdoor Unit with No Indoor Fan --Air Source) | Centrally-Ducted | HH836E2S11 | CTM36C5CDS1 |  | 33400 | 15.2 | 10 | 8.5 | 31800 | 23200 | 72.96% | 2 | 27600 | R-454B
215935380 | 2.95 | Yes | Yes | DAY & NIGHT | HRCU-A-CB (Split System: Heat Pump with Remote Outdoor Unit-Air-Source) | Centrally-Ducted | C5H3V36*K*AAA* | EVM5X60M24A*+WALLCON | *95CSU0802120B* | 35400 | 21.5 | 12 | 8.5 | 38000 | 28600 | 75.26% | 2.04 | 32800 | R-454B
215853290 | 2.87 | Yes | Yes | YORK | HRCU-A-CB (Split System: Heat Pump with Remote Outdoor Unit-Air-Source) | Centrally-Ducted | HH836E2S11 | CTM36C5CDS1+JMVT16CC2N1 |  | 34400 | 19 | 11.7 | 9 | 31600 | 25800 | 81.65% | 2 | 28200 | R-454B
216736986 | 1.92 | Yes | Yes | DAY & NIGHT | HRCU-A-CB (Split System: Heat Pump with Remote Outdoor Unit-Air-Source) | Centrally-Ducted | D5CUHAH24AAK | ESH5X30M12A* | *80CSU0601716A* | 23000 | 16 | 10.5 | 8.5 | 21400 | 19100 | 89.25% | 1.96 | 18000 | R-454B
216727845 | 1.87 | Yes | No | CARRIER | HRCU-A-CB (Split System: Heat Pump with Remote Outdoor Unit-Air-Source) | Centrally-Ducted | 37MUHAQ24AA3 | CSAH*3012AM* | 59CU5B060C17**16 | 22400 | 15.5 | 10.5 | 8.1 | 21000 | 18800 | 89.52% | 1.85 | 17700 | R-454B
214239035 | 2.67 | Yes | Yes | HEIL | HRCU-A-CB (Split System: Heat Pump with Remote Outdoor Unit-Air-Source) | Centrally-Ducted | HVH837GKA2* | END4X42L17**+WALLCON | *96CTN0801714B* | 32000 | 16.5 | 11 | 8.1 | 33000 | 24800 | 75.15% | 1.9 | 31600 | R-410A
214573033 | 2.77 | Yes | Yes | COMFORTMAKER | HRCU-A-CB (Split System: Heat Pump with Remote Outdoor Unit-Air-Source) | Centrally-Ducted | CVH837GKA** | EA*4X61L24A*+WALLCON | *95CSU1002122B* | 33200 | 18.5 | 11.5 | 8.5 | 31800 | 24800 | 77.99% | 2 | 31200 | R-410A
213893309 | 2 | Yes | No | COMFORTMAKER | HRCU-A-CB (Split System: Heat Pump with Remote Outdoor Unit-Air-Source) | Centrally-Ducted | CVH825GKA3* | EA*4X25L17A*+WALLCON | *96CTN0401410B* | 24000 | 15.5 | 10 | 8.1 | 21600 | 17000 | 78.7% | 1.96 | 21000 | R-410A
214606530 | 4.5 | Yes | No | YORK | HRCU-A-C (Split System: Heat Pump with Remote Outdoor Unit with No Indoor Fan --Air Source) | Centrally-Ducted | HH860E2S11 | CTM60C5CHS1 |  | 54000 | 15.2 | 11 | 8.1 | 55000 | 40000 | 72.73% | 2 | 34600 | R-454B
214606531 | 4.5 | Yes | No | YORK | HRCU-A-C (Split System: Heat Pump with Remote Outdoor Unit with No Indoor Fan --Air Source) | Centrally-Ducted | HH860E2S11 | CTF60C5CHS1 |  | 54000 | 15.2 | 11 | 8.1 | 55000 | 40000 | 72.73% | 2 | 34600 | R-454B
212983268 | 1.43 | Yes | No | HEIL | HRCU-A-CB (Split System: Heat Pump with Remote Outdoor Unit-Air-Source) | Centrally-Ducted | DLCURAH18ABK | EA*4X24L17A* | *92MSN0401712A* | 17200 | 15.5 | 10 | 8.5 | 18300 | 19400 | 106% | 2.32 | 12300 | R-410A
212983653 | 1.47 | Yes | Yes | HEIL | HRCU-A-CB (Split System: Heat Pump with Remote Outdoor Unit-Air-Source) | Centrally-Ducted | DLCURAH18ABK | EA*4X24L17A* | *92MSN0601412A* | 17600 | 16 | 10.5 | 8.5 | 18500 | 19400 | 104.9% | 2.34 | 12400 | R-410A
214807387 | 1.92 | Yes | Yes | YORK | HRCU-A-CB (Split System: Heat Pump with Remote Outdoor Unit-Air-Source) | Centrally-Ducted | HH824E2S11 | CTU30B5XCS1+JMET12BS2N1+TXV |  | 23000 | 18 | 12 | 9.5 | 23000 | 18500 | 80.43% | 2 | 17700 | R-454B
214807627 | 3.63 | Yes | Yes | YORK | HRCU-A-CB (Split System: Heat Pump with Remote Outdoor Unit-Air-Source) | Centrally-Ducted | HH860E2S11 | CTU60C5XGS1+TXV | TM9V100C16MP12 | 43500 | 18 | 11.7 | 9 | 44000 | 33200 | 75.45% | 2 | 32200 | R-454B
213080687 | 3.05 | Yes | Yes | HEIL | HRCU-A-CB (Split System: Heat Pump with Remote Outdoor Unit-Air-Source) | Centrally-Ducted | DLCURAH36ABK | EA*4X37L21A* | *95MSU0601716A* | 36600 | 16 | 10 | 8.5 | 38500 | 35000 | 90.91% | 2.06 | 29200 | R-410A
215674977 | 3.71 | No | No | CARRIER | HRCU-A-CB (Split System: Heat Pump with Remote Outdoor Unit-Air-Source) | Centrally-Ducted | 27VNA048A*030* | CSAH*4812AM*+UI | 59MN7C080C17**14 | 44500 | 16 | 9 | 8.5 | 49500 | 34800 | 70.3% | 1.92 | 43500 | R-454B
215675413 | 3.92 | No | No | CARRIER | HRCU-A-CB (Split System: Heat Pump with Remote Outdoor Unit-Air-Source) | Centrally-Ducted | 27VNA048A*030* | CVAMA4821XMA*+UI | 59CU5B080C21**20 | 47000 | 18 | 9.5 | 9 | 50000 | 36600 | 73.2% | 1.98 | 46000 | R-454B
212988799 | 1.48 | Yes | No | DAY & NIGHT | HRCU-A-CB (Split System: Heat Pump with Remote Outdoor Unit-Air-Source) | Centrally-Ducted | DLCURAH18ABK | EA*4X25L17A* | *95MSU0401712A* | 17700 | 16.5 | 10.5 | 8.1 | 17700 | 17800 | 100.6% | 2.14 | 12000 | R-410A
214066859 | 2.85 | Yes | Yes | RUUD | HRCU-A-CB (Split System: Heat Pump with Remote Outdoor Unit-Air-Source) | Centrally-Ducted | RD17AZ36AJ3N | RCFZ3621MTANM | R802V0755A21UHN | 34200 | 18 | 11.7 | 8.1 | 34200 | 29400 | 85.96% | 2 | 31200 | R-410A
211259631 | 1.52 | Yes | No | COMFORTMAKER | HRCU-A-CB (Split System: Heat Pump with Remote Outdoor Unit-Air-Source) | Centrally-Ducted | DLCURAH18ABK | EA*4X19L17A* | *96VSN0401712A* | 18200 | 15.5 | 10.5 | 8.5 | 18300 | 17600 | 96.17% | 2.12 | 12300 | R-410A
211259824 | 1.53 | Yes | Yes | COMFORTMAKER | HRCU-A-CB (Split System: Heat Pump with Remote Outdoor Unit-Air-Source) | Centrally-Ducted | DLCURAH18ABK | EA*4X19L17A* | *95ESN0601412A* | 18400 | 16.5 | 11 | 8.5 | 18300 | 17600 | 96.17% | 2.14 | 12300 | R-410A
211260565 | 1.5 | Yes | Yes | COMFORTMAKER | HRCU-A-CB (Split System: Heat Pump with Remote Outdoor Unit-Air-Source) | Centrally-Ducted | DLCURAH18ABK | EA*4X24L17A* | *80ES(N,L)0701712A* | 18000 | 16 | 10.5 | 8.5 | 18800 | 18900 | 100.5% | 2.28 | 12600 | R-410A
211260944 | 1.54 | Yes | Yes | HEIL | HRCU-A-CB (Split System: Heat Pump with Remote Outdoor Unit-Air-Source) | Centrally-Ducted | DLCURAH18ABK | EA*4X25L17A* | *96VTN0601412A* | 18500 | 16 | 11 | 8.5 | 18300 | 17400 | 95.08% | 2.12 | 12300 | R-410A
214572593 | 2.65 | Yes | Yes | COMFORTMAKER | HRCU-A-CB (Split System: Heat Pump with Remote Outdoor Unit-Air-Source) | Centrally-Ducted | CVH837GKA** | EA*4X42L21A*+WALLCON | *80CTL0702120B* | 31800 | 17 | 11 | 8.5 | 33000 | 24400 | 73.94% | 1.9 | 31400 | R-410A
214572893 | 2.73 | Yes | Yes | COMFORTMAKER | HRCU-A-CB (Split System: Heat Pump with Remote Outdoor Unit-Air-Source) | Centrally-Ducted | CVH837GKA** | EA*4X60L24A*+WALLCON | *80CTL0702120B* | 32800 | 17.5 | 11.5 | 8.5 | 31600 | 24800 | 78.48% | 1.98 | 31000 | R-410A
213770737 | 1.97 | Yes | Yes | HEIL | HRCU-A-CB (Split System: Heat Pump with Remote Outdoor Unit-Air-Source) | Centrally-Ducted | HVH825GKA2* | EA*4X30L17A*+WALLCON | *80CTL0901716B* | 23600 | 16.5 | 11 | 8.1 | 21400 | 16700 | 78.04% | 1.92 | 20800 | R-410A
213770837 | 1.97 | Yes | Yes | HEIL | HRCU-A-CB (Split System: Heat Pump with Remote Outdoor Unit-Air-Source) | Centrally-Ducted | HVH825GKA2* | EA*4X36L17A*+WALLCON | *80CTL0901716B* | 23600 | 16.5 | 11 | 8.1 | 21400 | 16700 | 78.04% | 1.94 | 20800 | R-410A
213771337 | 1.97 | Yes | No | HEIL | HRCU-A-CB (Split System: Heat Pump with Remote Outdoor Unit-Air-Source) | Centrally-Ducted | HVH825GKA2* | EA*4X42L21A*+WALLCON | *96CTN0601714B* | 23600 | 16.5 | 10.5 | 8.1 | 21400 | 16700 | 78.04% | 1.96 | 20800 | R-410A
212983235 | 1.95 | Yes | No | HEIL | HRCU-A-CB (Split System: Heat Pump with Remote Outdoor Unit-Air-Source) | Centrally-Ducted | DLCURAH24ABK | EN(A,D,W)4X36L17** | *92MSN0401712A* | 23400 | 15.5 | 10 | 8.1 | 26200 | 24200 | 92.37% | 1.98 | 19200 | R-410A
212984068 | 1.98 | Yes | Yes | HEIL | HRCU-A-CB (Split System: Heat Pump with Remote Outdoor Unit-Air-Source) | Centrally-Ducted | DLCURAH24ABK | EA*4X36L17A* | *92MSN0601714A* | 23800 | 17 | 10 | 8.5 | 26200 | 23800 | 90.84% | 1.98 | 19100 | R-410A
212984152 | 1.97 | Yes | Yes | HEIL | HRCU-A-CB (Split System: Heat Pump with Remote Outdoor Unit-Air-Source) | Centrally-Ducted | DLCURAH24ABK | EN(A,D)4X36L21** | *92MSN0601714A* | 23600 | 17 | 10.5 | 8.5 | 26400 | 24200 | 91.67% | 2.02 | 19100 | R-410A
211260956 | 1.55 | Yes | Yes | HEIL | HRCU-A-CB (Split System: Heat Pump with Remote Outdoor Unit-Air-Source) | Centrally-Ducted | DLCURAH18ABK | EA*4X25L17A* | *95ESN0261410A* | 18600 | 16 | 11 | 8.5 | 18500 | 17400 | 94.05% | 2.12 | 12400 | R-410A
211261709 | 1.48 | Yes | Yes | HEIL | HRCU-A-CB (Split System: Heat Pump with Remote Outdoor Unit-Air-Source) | Centrally-Ducted | DLCURAH18ABK | EA*4X30L17A* | *80VSL0451716A* | 17800 | 16 | 10.5 | 8.5 | 18300 | 18600 | 101.6% | 2.22 | 12300 | R-410A
212978783 | 1.47 | Yes | Yes | TEMPSTAR | HRCU-A-CB (Split System: Heat Pump with Remote Outdoor Unit-Air-Source) | Centrally-Ducted | DLCURAH18ABK | EA*4X30L17A* | *80MS(N,L)0701712A* | 17600 | 16.5 | 10.5 | 8.5 | 18200 | 18800 | 103.3% | 2.26 | 12300 | R-410A
211260685 | 1.53 | Yes | Yes | COMFORTMAKER | HRCU-A-CB (Split System: Heat Pump with Remote Outdoor Unit-Air-Source) | Centrally-Ducted | DLCURAH18ABK | EA*4X25L17A* | *80VSL0451412A* | 18300 | 16.5 | 11 | 8.5 | 18100 | 17500 | 96.69% | 2.12 | 12200 | R-410A
211261283 | 1.5 | Yes | Yes | COMFORTMAKER | HRCU-A-CB (Split System: Heat Pump with Remote Outdoor Unit-Air-Source) | Centrally-Ducted | DLCURAH18ABK | EA*4X30L14A* | *96VSN0601412A* | 18000 | 16 | 10.5 | 8.5 | 18500 | 18500 | 100% | 2.22 | 12400 | R-410A
211261328 | 1.49 | Yes | No | COMFORTMAKER | HRCU-A-CB (Split System: Heat Pump with Remote Outdoor Unit-Air-Source) | Centrally-Ducted | DLCURAH18ABK | EA*4X30L14A* | *95ESN0401410A* | 17900 | 15.5 | 10.5 | 8.5 | 18500 | 18500 | 100% | 2.22 | 12400 | R-410A
211261412 | 1.51 | Yes | No | COMFORTMAKER | HRCU-A-CB (Split System: Heat Pump with Remote Outdoor Unit-Air-Source) | Centrally-Ducted | DLCURAH18ABK | EA*4X30L14A* | *95ESN0261410A* | 18100 | 15.5 | 10.5 | 8.5 | 18800 | 18500 | 98.4% | 2.22 | 12500 | R-410A
214075411 | 1.88 | Yes | Yes | RUUD | HRCU-A-CB (Split System: Heat Pump with Remote Outdoor Unit-Air-Source) | Centrally-Ducted | RD17AZ24AJ3N | RCFZ2417MTANM | R801V0754A17DZ | 22600 | 17 | 11.2 | 9.5 | 22600 | 16800 | 74.34% | 2.1 | 18900 | R-410A
215935706 | 2.83 | Yes | Yes | HEIL | HRCU-A-CB (Split System: Heat Pump with Remote Outdoor Unit-Air-Source) | Centrally-Ducted | H5H3V36*K*AAA* | EVD5X36M21A*+WALLCON | *97CMN0601714B* | 34000 | 20 | 11 | 8.1 | 38000 | 27000 | 71.05% | 2 | 30600 | R-454B
215935756 | 2.83 | Yes | Yes | HEIL | HRCU-A-CB (Split System: Heat Pump with Remote Outdoor Unit-Air-Source) | Centrally-Ducted | H5H3V36*K*AAA* | EVD5X36M21A*+WALLCON | *96CTN0601714B* | 34000 | 20.5 | 11 | 8.1 | 38000 | 27000 | 71.05% | 1.95 | 30400 | R-454B
214572943 | 2.73 | Yes | Yes | COMFORTMAKER | HRCU-A-CB (Split System: Heat Pump with Remote Outdoor Unit-Air-Source) | Centrally-Ducted | CVH837GKA** | EA*4X60L24A*+WALLCON | *96CTN0802120B* | 32800 | 18 | 11.5 | 8.5 | 31600 | 24600 | 77.85% | 2 | 31000 | R-410A
216682591 | 2.98 | Yes | Yes | DAY & NIGHT | HRCU-A-CB (Split System: Heat Pump with Remote Outdoor Unit-Air-Source) | Centrally-Ducted | DLCURAH36ABK | EA*4X48L21A* | *97VTN1002122A* | 35800 | 16.5 | 10 | 9 | 37400 | 34200 | 91.44% | 1.94 | 28800 | R-410A
214572503 | 2.62 | Yes | No | COMFORTMAKER | HRCU-A-CB (Split System: Heat Pump with Remote Outdoor Unit-Air-Source) | Centrally-Ducted | CVH837GKA** | EA*4X36L21A*+WALLCON | *97CMN0602120B* | 31400 | 17 | 10.5 | 8.1 | 33200 | 24400 | 73.49% | 1.84 | 31400 | R-410A
211261576 | 1.46 | Yes | Yes | COMFORTMAKER | HRCU-A-CB (Split System: Heat Pump with Remote Outdoor Unit-Air-Source) | Centrally-Ducted | DLCURAH18ABK | EA*4X30L17A* | *96VSN0401410A* | 17500 | 16 | 10.5 | 8.5 | 18100 | 18600 | 102.8% | 2.24 | 12200 | R-410A
211261594 | 1.49 | Yes | No | COMFORTMAKER | HRCU-A-CB (Split System: Heat Pump with Remote Outdoor Unit-Air-Source) | Centrally-Ducted | DLCURAH18ABK | EA*4X30L17A* | *96VSN0401712A* | 17900 | 15.5 | 10.5 | 8.5 | 18500 | 18500 | 100% | 2.22 | 12400 | R-410A
211261612 | 1.5 | Yes | Yes | COMFORTMAKER | HRCU-A-CB (Split System: Heat Pump with Remote Outdoor Unit-Air-Source) | Centrally-Ducted | DLCURAH18ABK | EA*4X30L17A* | *96VSN0601412A* | 18000 | 16 | 10.5 | 8.5 | 18600 | 18500 | 99.46% | 2.22 | 12500 | R-410A
211261846 | 1.49 | Yes | No | COMFORTMAKER | HRCU-A-CB (Split System: Heat Pump with Remote Outdoor Unit-Air-Source) | Centrally-Ducted | DLCURAH18ABK | EA*4X30L17A* | *95ESN0401410A* | 17900 | 15.5 | 10.5 | 8.5 | 18500 | 18500 | 100% | 2.22 | 12400 | R-410A
211261919 | 1.46 | Yes | Yes | COMFORTMAKER | HRCU-A-CB (Split System: Heat Pump with Remote Outdoor Unit-Air-Source) | Centrally-Ducted | DLCURAH18ABK | EA*4X30L17A* | *96VTN0401410A* | 17500 | 16 | 10.5 | 8.5 | 18100 | 18600 | 102.8% | 2.24 | 12200 | R-410A
215936285 | 2.88 | Yes | Yes | BRYANT HEATING AND COOLING SYSTEMS | HRCU-A-CB (Split System: Heat Pump with Remote Outdoor Unit-Air-Source) | Centrally-Ducted | 293VAN036**AA* | CVAVA4821XMA*+UI | 986TD42060C17*** | 34600 | 20.5 | 11.5 | 8.5 | 38000 | 27600 | 72.63% | 2 | 31200 | R-454B
215936385 | 2.92 | Yes | Yes | BRYANT HEATING AND COOLING SYSTEMS | HRCU-A-CB (Split System: Heat Pump with Remote Outdoor Unit-Air-Source) | Centrally-Ducted | 293VAN036**AA* | CVAVA4824XMA*+UI | 987MC66100C21*** | 35000 | 21.5 | 12 | 8.5 | 38000 | 28200 | 74.21% | 2.02 | 32400 | R-454B
215936435 | 2.95 | Yes | Yes | BRYANT HEATING AND COOLING SYSTEMS | HRCU-A-CB (Split System: Heat Pump with Remote Outdoor Unit-Air-Source) | Centrally-Ducted | 293VAN036**AA* | CVAVA4924XMA*+UI | 88*TB60070C21*** | 35400 | 21.5 | 12 | 8.5 | 38000 | 28600 | 75.26% | 2.04 | 32800 | R-454B
215936635 | 2.97 | Yes | Yes | BRYANT HEATING AND COOLING SYSTEMS | HRCU-A-CB (Split System: Heat Pump with Remote Outdoor Unit-Air-Source) | Centrally-Ducted | 293VAN036**AA* | CVAVA6021XMA*+UI | 88*TB60110C21*** | 35600 | 22 | 12.5 | 8.5 | 38000 | 28400 | 74.74% | 2.02 | 32600 | R-454B
215936685 | 2.95 | Yes | Yes | BRYANT HEATING AND COOLING SYSTEMS | HRCU-A-CB (Split System: Heat Pump with Remote Outdoor Unit-Air-Source) | Centrally-Ducted | 293VAN036**AA* | CVAVA6021XMA*+UI | 987MC42080C17*** | 35400 | 21.5 | 12 | 8.5 | 38500 | 29000 | 75.32% | 2.02 | 33200 | R-454B
215936785 | 2.95 | Yes | Yes | BRYANT HEATING AND COOLING SYSTEMS | HRCU-A-CB (Split System: Heat Pump with Remote Outdoor Unit-Air-Source) | Centrally-Ducted | 293VAN036**AA* | CVAVA6024XMA*+UI | 935CB60080C21*** | 35400 | 21.5 | 12 | 8.5 | 38000 | 28600 | 75.26% | 2.04 | 32800 | R-454B
211712581 | 2.48 | No | No | TEMPSTAR | HRCU-A-CB (Split System: Heat Pump with Remote Outdoor Unit-Air-Source) | Centrally-Ducted | DLCURAH30ABK | EA*4X42L21A* | *80ESU0802120A | 29800 | 15.2 | 9 | 8.1 | 33800 | 27200 | 80.47% | 1.78 | 23200 | R-410A
212979460 | 2.48 | No | No | TEMPSTAR | HRCU-A-CB (Split System: Heat Pump with Remote Outdoor Unit-Air-Source) | Centrally-Ducted | DLCURAH30ABK | EA*4X42L24A* | *80MS(N,L)0702116A* | 29800 | 15.2 | 9 | 8.1 | 34200 | 26400 | 77.19% | 1.84 | 23200 | R-410A
212979735 | 2.5 | No | No | TEMPSTAR | HRCU-A-CB (Split System: Heat Pump with Remote Outdoor Unit-Air-Source) | Centrally-Ducted | DLCURAH30ABK | EA*4X42L21A* | *80MS(N,L)0901714A* | 30000 | 15.2 | 9 | 8.1 | 34200 | 27600 | 80.7% | 1.8 | 23400 | R-410A
214075241 | 4.63 | Yes | No | RUUD | HRCU-A-CB (Split System: Heat Pump with Remote Outdoor Unit-Air-Source) | Centrally-Ducted | RD17AZ60AJ3N | RCFZ6024STANM | R801V0755A21UHS | 55500 | 18 | 10 | 8.1 | 54000 | 49500 | 91.67% | 1.75 | 50500 | R-410A
214075309 | 4.63 | Yes | No | RUUD | HRCU-A-CB (Split System: Heat Pump with Remote Outdoor Unit-Air-Source) | Centrally-Ducted | RD17AZ60AJ3N | RCFZ6024STANM | R802V0755A21UHN | 55500 | 18 | 10 | 8.1 | 54000 | 49500 | 91.67% | 1.75 | 50500 | R-410A
215937555 | 3.79 | Yes | Yes | BRYANT HEATING AND COOLING SYSTEMS | HRCU-A-CB (Split System: Heat Pump with Remote Outdoor Unit-Air-Source) | Centrally-Ducted | 293VAN048**AA* | CVAMA6024XMA*+UI | 986TD66100C21*** | 45500 | 20.5 | 11.5 | 8.1 | 52500 | 38000 | 72.38% | 1.9 | 43500 | R-454B
215937955 | 3.71 | Yes | Yes | BRYANT HEATING AND COOLING SYSTEMS | HRCU-A-CB (Split System: Heat Pump with Remote Outdoor Unit-Air-Source) | Centrally-Ducted | 293VAN048**AA* | CVAVA4824XMA*+UI | 987MC66100C21*** | 44500 | 20 | 11 | 8.1 | 52000 | 38000 | 73.08% | 1.9 | 43500 | R-454B
215938105 | 3.79 | Yes | Yes | BRYANT HEATING AND COOLING SYSTEMS | HRCU-A-CB (Split System: Heat Pump with Remote Outdoor Unit-Air-Source) | Centrally-Ducted | 293VAN048**AA* | CVAVA4924XMA*+UI | 986TD66100C21*** | 45500 | 20.5 | 11.5 | 8.1 | 52500 | 38000 | 72.38% | 1.9 | 43500 | R-454B
216732635 | 1.82 | Yes | No | BRYANT HEATING AND COOLING SYSTEMS | HRCU-A-CB (Split System: Heat Pump with Remote Outdoor Unit-Air-Source) | Centrally-Ducted | 37MUHAQ24AA3 | CAA**2414AM* | 926TC36060V14*** | 21800 | 15.5 | 10.5 | 8.5 | 21000 | 19100 | 90.95% | 1.96 | 17900 | R-454B
216732717 | 1.83 | Yes | Yes | BRYANT HEATING AND COOLING SYSTEMS | HRCU-A-CB (Split System: Heat Pump with Remote Outdoor Unit-Air-Source) | Centrally-Ducted | 37MUHAQ24AA3 | CAA**2417AM* | 82*SB36045V14*** | 22000 | 16 | 10.5 | 8.5 | 21000 | 19100 | 90.95% | 1.96 | 17900 | R-454B
216733153 | 1.92 | Yes | Yes | BRYANT HEATING AND COOLING SYSTEMS | HRCU-A-CB (Split System: Heat Pump with Remote Outdoor Unit-Air-Source) | Centrally-Ducted | 37MUHAQ24AA3 | CAA**2517AM* | 8(0,1)*SB36045M14*** | 23000 | 16 | 11 | 8.5 | 20600 | 18400 | 89.32% | 1.96 | 17500 | R-454B
211261376 | 1.46 | Yes | Yes | HEIL | HRCU-A-CB (Split System: Heat Pump with Remote Outdoor Unit-Air-Source) | Centrally-Ducted | DLCURAH18ABK | EA*4X30L14A* | *96VTN0401410A* | 17500 | 16 | 10.5 | 8.5 | 18100 | 18600 | 102.8% | 2.24 | 12200 | R-410A
211261769 | 1.48 | Yes | Yes | HEIL | HRCU-A-CB (Split System: Heat Pump with Remote Outdoor Unit-Air-Source) | Centrally-Ducted | DLCURAH18ABK | EA*4X30L17A* | *80VTL0451412A* | 17800 | 16.5 | 10.5 | 8.5 | 18300 | 18500 | 101.1% | 2.22 | 12300 | R-410A
214573193 | 2.72 | Yes | Yes | COMFORTMAKER | HRCU-A-CB (Split System: Heat Pump with Remote Outdoor Unit-Air-Source) | Centrally-Ducted | CVH837GKA** | EHD4X48AAL+WALLCON | *80CTL0702120B* | 32600 | 17.5 | 11 | 8.5 | 32800 | 25000 | 76.22% | 1.98 | 31600 | R-410A
214573213 | 2.72 | Yes | Yes | COMFORTMAKER | HRCU-A-CB (Split System: Heat Pump with Remote Outdoor Unit-Air-Source) | Centrally-Ducted | CVH837GKA** | EHD4X48AAL+WALLCON | *95CSU1002122B* | 32600 | 17.5 | 11 | 8.5 | 32600 | 24800 | 76.07% | 1.98 | 31600 | R-410A
214239385 | 2.73 | Yes | Yes | HEIL | HRCU-A-CB (Split System: Heat Pump with Remote Outdoor Unit-Air-Source) | Centrally-Ducted | HVH837GKA2* | EN(A,D,W)4X60L24**+WALLCON | *97CMN1002122B* | 32800 | 17.5 | 12 | 8.1 | 32200 | 24600 | 76.4% | 1.96 | 31200 | R-410A
214572613 | 2.65 | Yes | Yes | COMFORTMAKER | HRCU-A-CB (Split System: Heat Pump with Remote Outdoor Unit-Air-Source) | Centrally-Ducted | CVH837GKA** | EA*4X42L21A*+WALLCON | *95CSU1002122B* | 31800 | 17.5 | 11 | 8.5 | 32800 | 24400 | 74.39% | 1.9 | 31200 | R-410A
207826595 | 1.5 | Yes | Yes | ARCOAIRE | HRCU-A-CB (Split System: Heat Pump with Remote Outdoor Unit-Air-Source) | Centrally-Ducted | DLCSRBH18AAK | DLFSABH18XBK |  | 18000 | 17.6 | 11.7 | 9.6 | 19000 | 17000 | 89.47% | 2 | 15400 | R-410A
212383478 | 3.03 | Yes | Yes | TEMPSTAR | HRCU-A-CB (Split System: Heat Pump with Remote Outdoor Unit-Air-Source) | Centrally-Ducted | DLCURAH36ABK | EA*4X43L21A* | *92ESN0801716A* | 36400 | 16 | 10 | 8.5 | 38500 | 34800 | 90.39% | 2.08 | 29000 | R-410A
214229279 | 2.9 | No | No | HEIL | HRCU-A-CB (Split System: Heat Pump with Remote Outdoor Unit-Air-Source) | Centrally-Ducted | DLCURAH36ABK | EA*4X36L17A* | *80MSU0601716A* | 34800 | 16 | 9.5 | 8.1 | 38500 | 35200 | 91.43% | 1.82 | 29400 | R-410A
216734532 | 1.87 | Yes | Yes | COMFORTMAKER | HRCU-A-CB (Split System: Heat Pump with Remote Outdoor Unit-Air-Source) | Centrally-Ducted | D5CUHAH24AAK | EA*5X36M17A* | *80VTL0701716B* | 22400 | 16 | 10.5 | 8.5 | 20800 | 18700 | 89.9% | 1.96 | 17600 | R-454B
216733527 | 1.92 | Yes | Yes | HEIL | HRCU-A-CB (Split System: Heat Pump with Remote Outdoor Unit-Air-Source) | Centrally-Ducted | D5CUHAH24AAK | EA*5X25M17A* | *95MSU0601716A* | 23000 | 16.5 | 11 | 8.5 | 20600 | 18400 | 89.32% | 1.96 | 17500 | R-454B
212983936 | 2.52 | No | No | HEIL | HRCU-A-CB (Split System: Heat Pump with Remote Outdoor Unit-Air-Source) | Centrally-Ducted | DLCURAH30ABK | EA*4X37L21A* | *92MSN0601714A* | 30200 | 15.2 | 9 | 8.1 | 33400 | 26400 | 79.04% | 1.84 | 23200 | R-410A
212984452 | 2.47 | No | No | HEIL | HRCU-A-CB (Split System: Heat Pump with Remote Outdoor Unit-Air-Source) | Centrally-Ducted | DLCURAH30ABK | EA*4X36L21A* | *92MSN0801716A* | 29600 | 15.2 | 9 | 8.1 | 34000 | 28000 | 82.35% | 1.78 | 23400 | R-410A
214229125 | 1.95 | Yes | Yes | HEIL | HRCU-A-CB (Split System: Heat Pump with Remote Outdoor Unit-Air-Source) | Centrally-Ducted | DLCURAH24ABK | EA*4X24L17A* | *80MSU0601716A* | 23400 | 17 | 10 | 9 | 26200 | 26000 | 99.24% | 2.2 | 19100 | R-410A
214719748 | 2.73 | Yes | Yes | YORK | HRCU-A-CB (Split System: Heat Pump with Remote Outdoor Unit-Air-Source) | Centrally-Ducted | HH836E2S11 | CTU48C5XFS1+TXV | TM9Y080C16MP11 | 32800 | 19 | 11 | 9 | 31000 | 25200 | 81.29% | 2 | 25800 | R-454B
214807795 | 2.87 | Yes | Yes | JOHNSON CONTROLS | HRCU-A-CB (Split System: Heat Pump with Remote Outdoor Unit-Air-Source) | Centrally-Ducted | HH836E2S11 | CTU48C5XFS1+JMVT16CC2N1+TXV |  | 34400 | 19 | 11.7 | 9 | 32000 | 25200 | 78.75% | 2 | 25800 | R-454B
214807845 | 4.42 | Yes | Yes | JOHNSON CONTROLS | HRCU-A-CB (Split System: Heat Pump with Remote Outdoor Unit-Air-Source) | Centrally-Ducted | HH860E2S11 | CTU60D5XHS1+JMC20D2SN1+TXV |  | 53000 | 19 | 12 | 8.5 | 53000 | 38000 | 71.7% | 2 | 36600 | R-454B
212979410 | 2.95 | Yes | No | TEMPSTAR | HRCU-A-CB (Split System: Heat Pump with Remote Outdoor Unit-Air-Source) | Centrally-Ducted | DLCURAH36ABK | EA*4X48L21A* | *80MS(N,L)0702116A* | 35400 | 16.5 | 10 | 8.1 | 37800 | 34600 | 91.53% | 2 | 28800 | R-410A
211259848 | 1.53 | Yes | Yes | COMFORTMAKER | HRCU-A-CB (Split System: Heat Pump with Remote Outdoor Unit-Air-Source) | Centrally-Ducted | DLCURAH18ABK | EA*4X19L17A* | *96VTN0601412A* | 18400 | 16 | 11 | 8.5 | 18400 | 17600 | 95.65% | 2.12 | 12400 | R-410A
216728009 | 1.88 | Yes | Yes | CARRIER | HRCU-A-CB (Split System: Heat Pump with Remote Outdoor Unit-Air-Source) | Centrally-Ducted | 37MUHAQ24AA3 | CSAH*3612AM* | GG96VTAB60100C** | 22600 | 16 | 11 | 8.1 | 20800 | 18400 | 88.46% | 1.85 | 17500 | R-454B
216733748 | 1.85 | Yes | No | BRYANT HEATING AND COOLING SYSTEMS | HRCU-A-CB (Split System: Heat Pump with Remote Outdoor Unit-Air-Source) | Centrally-Ducted | 37MUHAQ24AA3 | CAA**3014AM* | 916SA36060M14*** | 22200 | 15.5 | 10.5 | 8.1 | 20800 | 18800 | 90.38% | 1.9 | 17700 | R-454B
216733834 | 1.85 | Yes | No | BRYANT HEATING AND COOLING SYSTEMS | HRCU-A-CB (Split System: Heat Pump with Remote Outdoor Unit-Air-Source) | Centrally-Ducted | 37MUHAQ24AA3 | CAA**3017AM* | 8(0,1)*SB42045M17*** | 22200 | 15.5 | 10.5 | 8.1 | 20800 | 18800 | 90.38% | 1.9 | 17600 | R-454B
216733864 | 1.85 | Yes | No | BRYANT HEATING AND COOLING SYSTEMS | HRCU-A-CB (Split System: Heat Pump with Remote Outdoor Unit-Air-Source) | Centrally-Ducted | 37MUHAQ24AA3 | CAA**3017AM* | 8(0,1)*SB48070M17*** | 22200 | 16 | 10.5 | 8.1 | 20800 | 18800 | 90.38% | 1.85 | 17600 | R-454B
215932340 | 2.7 | Yes | Yes | DAY & NIGHT | HRCU-A-CB (Split System: Heat Pump with Remote Outdoor Unit-Air-Source) | Centrally-Ducted | C5H3V36*K*AAA* | EA*5X42M21A*+WALLCON | *96CTN0601714B* | 32400 | 19.5 | 10.5 | 9.5 | 34200 | 26400 | 77.19% | 2.02 | 30200 | R-454B
211261958 | 1.52 | Yes | No | HEIL | HRCU-A-CB (Split System: Heat Pump with Remote Outdoor Unit-Air-Source) | Centrally-Ducted | DLCURAH18ABK | EA*4X30L17A* | *95ESN0261410A* | 18200 | 15.5 | 10.5 | 8.5 | 18800 | 18400 | 97.87% | 2.22 | 12600 | R-410A
214573683 | 2.73 | Yes | Yes | COMFORTMAKER | HRCU-A-CB (Split System: Heat Pump with Remote Outdoor Unit-Air-Source) | Centrally-Ducted | CVH837GKA2* | EA*4X37L21A*+WALLCON | *95CSU0802120B* | 32800 | 17.5 | 11 | 8.5 | 32800 | 25200 | 76.83% | 2 | 31800 | R-410A
214574053 | 2.73 | Yes | Yes | COMFORTMAKER | HRCU-A-CB (Split System: Heat Pump with Remote Outdoor Unit-Air-Source) | Centrally-Ducted | CVH837GKA2* | EA*4X60L24A*+WALLCON | *95CSU1002122B* | 32800 | 17.5 | 11.5 | 8.5 | 31600 | 24800 | 78.48% | 2 | 31000 | R-410A
213607804 | 4.04 | Yes | Yes | HEIL | HRCU-A-CB (Split System: Heat Pump with Remote Outdoor Unit-Air-Source) | Centrally-Ducted | DLCURAH48ABK | FTMA4B60L0D* |  | 48500 | 17 | 10 | 8.5 | 48500 | 34000 | 70.1% | 2.02 | 30800 | R-410A
211261935 | 1.5 | Yes | Yes | COMFORTMAKER | HRCU-A-CB (Split System: Heat Pump with Remote Outdoor Unit-Air-Source) | Centrally-Ducted | DLCURAH18ABK | EA*4X30L17A* | *96VTN0601412A* | 18000 | 16 | 10.5 | 8.5 | 18600 | 18500 | 99.46% | 2.22 | 12500 | R-410A
211261978 | 1.48 | Yes | Yes | COMFORTMAKER | HRCU-A-CB (Split System: Heat Pump with Remote Outdoor Unit-Air-Source) | Centrally-Ducted | DLCURAH18ABK | EA*4X30L17A* | *96VTN0601714A* | 17800 | 16 | 10.5 | 8.5 | 18400 | 18500 | 100.5% | 2.22 | 12400 | R-410A
211262162 | 1.48 | Yes | Yes | COMFORTMAKER | HRCU-A-CB (Split System: Heat Pump with Remote Outdoor Unit-Air-Source) | Centrally-Ducted | DLCURAH18ABK | EA*4X30L17A* | *80ES(N,L)0701412A* | 17800 | 16.5 | 10.5 | 8.5 | 18200 | 18500 | 101.6% | 2.22 | 12300 | R-410A
214809151 | 3.79 | Yes | Yes | JOHNSON CONTROLS | HRCU-A-CB (Split System: Heat Pump with Remote Outdoor Unit-Air-Source) | Centrally-Ducted | HH860E2S11 | CTU60D5XGS1+JMVT20DC2N1+TXV |  | 45500 | 19 | 12 | 9.5 | 45000 | 33800 | 75.11% | 2 | 33800 | R-454B
214809210 | 3.67 | Yes | Yes | JOHNSON CONTROLS | HRCU-A-CB (Split System: Heat Pump with Remote Outdoor Unit-Air-Source) | Centrally-Ducted | HH860E2S11 | CTU60C5XGS1+TXV | TL8E080C16UH11 | 44000 | 18 | 11.7 | 9 | 44500 | 33600 | 75.51% | 2 | 32800 | R-454B
214809215 | 3.71 | Yes | Yes | JOHNSON CONTROLS | HRCU-A-CB (Split System: Heat Pump with Remote Outdoor Unit-Air-Source) | Centrally-Ducted | HH860E2S11 | CTU60C5XGS1+TXV | Z8ES100C20SMPS1 | 44500 | 18 | 12 | 9 | 44500 | 33400 | 75.06% | 2 | 32800 | R-454B
214228993 | 1.52 | Yes | Yes | HEIL | HRCU-A-CB (Split System: Heat Pump with Remote Outdoor Unit-Air-Source) | Centrally-Ducted | DLCURAH18ABK | EA*4X25L17A* | *80MSU0601716A* | 18200 | 16.5 | 11 | 8.5 | 18000 | 17500 | 97.22% | 2.12 | 12200 | R-410A
215935565 | 2.83 | Yes | Yes | BRYANT HEATING AND COOLING SYSTEMS | HRCU-A-CB (Split System: Heat Pump with Remote Outdoor Unit-Air-Source) | Centrally-Ducted | 293VAN036**AA* | CVAVA3617XMA*+UI | 987MC42060C17*** | 34000 | 20 | 11 | 8.1 | 38000 | 27200 | 71.58% | 2 | 30600 | R-454B
211260167 | 1.48 | Yes | Yes | COMFORTMAKER | HRCU-A-CB (Split System: Heat Pump with Remote Outdoor Unit-Air-Source) | Centrally-Ducted | DLCURAH18ABK | EA*4X24L14A* | *96VTN0601412A* | 17800 | 16 | 10.5 | 8.5 | 18800 | 19000 | 101.1% | 2.28 | 12500 | R-410A
211260190 | 1.5 | Yes | Yes | COMFORTMAKER | HRCU-A-CB (Split System: Heat Pump with Remote Outdoor Unit-Air-Source) | Centrally-Ducted | DLCURAH18ABK | EA*4X24L14A* | *80ES(N,L)0451412A* | 18000 | 16 | 10.5 | 8.5 | 18900 | 18900 | 100% | 2.28 | 12600 | R-410A
211260206 | 1.51 | Yes | Yes | COMFORTMAKER | HRCU-A-CB (Split System: Heat Pump with Remote Outdoor Unit-Air-Source) | Centrally-Ducted | DLCURAH18ABK | EA*4X24L14A* | *92ESN0601412A* | 18100 | 16 | 10.5 | 9 | 18900 | 18900 | 100% | 2.28 | 12600 | R-410A
211260322 | 1.47 | Yes | Yes | COMFORTMAKER | HRCU-A-CB (Split System: Heat Pump with Remote Outdoor Unit-Air-Source) | Centrally-Ducted | DLCURAH18ABK | EA*4X24L17A* | *95ESU0401712A* | 17600 | 16 | 10.5 | 8.5 | 18500 | 19100 | 103.2% | 2.3 | 12400 | R-410A
211260408 | 1.48 | Yes | No | COMFORTMAKER | HRCU-A-CB (Split System: Heat Pump with Remote Outdoor Unit-Air-Source) | Centrally-Ducted | DLCURAH18ABK | EA*4X24L17A* | *96VTN0401712A* | 17700 | 15.5 | 10.5 | 8.5 | 18700 | 19100 | 102.1% | 2.28 | 12500 | R-410A
214573613 | 2.62 | Yes | Yes | COMFORTMAKER | HRCU-A-CB (Split System: Heat Pump with Remote Outdoor Unit-Air-Source) | Centrally-Ducted | CVH837GKA2* | EA*4X36L21A*+WALLCON | *80CTL0702120B* | 31400 | 17 | 11 | 8.1 | 33000 | 24200 | 73.33% | 1.86 | 31200 | R-410A
214573243 | 2.72 | Yes | Yes | COMFORTMAKER | HRCU-A-CB (Split System: Heat Pump with Remote Outdoor Unit-Air-Source) | Centrally-Ducted | CVH837GKA** | EHD4X48AAL+WALLCON | *96CTN0802120B* | 32600 | 17.5 | 11 | 8.5 | 32600 | 24800 | 76.07% | 1.98 | 31600 | R-410A
214573363 | 2.62 | Yes | Yes | COMFORTMAKER | HRCU-A-CB (Split System: Heat Pump with Remote Outdoor Unit-Air-Source) | Centrally-Ducted | CVH837GKA** | EN(A,D)4X36L21**+WALLCON | *96CTN0802120B* | 31400 | 17 | 11 | 8.1 | 33000 | 24000 | 72.73% | 1.84 | 31000 | R-410A
214573513 | 2.7 | Yes | Yes | COMFORTMAKER | HRCU-A-CB (Split System: Heat Pump with Remote Outdoor Unit-Air-Source) | Centrally-Ducted | CVH837GKA** | EN(A,D)4X48L24**+WALLCON | *95CSU1002122B* | 32400 | 17.5 | 11.5 | 8.5 | 32600 | 24800 | 76.07% | 1.98 | 31400 | R-410A
212981815 | 1.95 | Yes | No | HEIL | HRCU-A-CB (Split System: Heat Pump with Remote Outdoor Unit-Air-Source) | Centrally-Ducted | DLCURAH24ABK | EN(A,D)4X36L21** | *80MSU1002120A* | 23400 | 16.5 | 10 | 8.1 | 26200 | 24800 | 94.66% | 2.08 | 19100 | R-410A
212979852 | 1.98 | Yes | Yes | HEIL | HRCU-A-CB (Split System: Heat Pump with Remote Outdoor Unit-Air-Source) | Centrally-Ducted | DLCURAH24ABK | EA*4X36L17A* | *80MS(N,L)0901714A* | 23800 | 17 | 10 | 8.5 | 26200 | 23800 | 90.84% | 1.98 | 19100 | R-410A
212983603 | 1.98 | Yes | Yes | HEIL | HRCU-A-CB (Split System: Heat Pump with Remote Outdoor Unit-Air-Source) | Centrally-Ducted | DLCURAH24ABK | EN(A,D)4X30L14** | *92MSN0601412A* | 23800 | 16.5 | 10 | 8.5 | 26400 | 24000 | 90.91% | 2 | 19200 | R-410A
211227669 | 3.05 | Yes | No | TEMPSTAR | HRCU-A-CB (Split System: Heat Pump with Remote Outdoor Unit-Air-Source) | Centrally-Ducted | DLCURAH36ABK | EA*4X42L21A* | *95ESU1002122A* | 36600 | 15.2 | 10 | 8.1 | 40000 | 35200 | 88% | 1.94 | 29600 | R-410A
211227976 | 2.93 | Yes | No | TEMPSTAR | HRCU-A-CB (Split System: Heat Pump with Remote Outdoor Unit-Air-Source) | Centrally-Ducted | DLCURAH36ABK | EA*4X42L24A* | *92ESN1002120A* | 35200 | 16.5 | 10 | 8.1 | 38500 | 35000 | 90.91% | 1.88 | 29200 | R-410A
214572533 | 2.73 | Yes | Yes | COMFORTMAKER | HRCU-A-CB (Split System: Heat Pump with Remote Outdoor Unit-Air-Source) | Centrally-Ducted | CVH837GKA** | EA*4X37L21A*+WALLCON | *80CTL0702120B* | 32800 | 17.5 | 11 | 8.5 | 32800 | 25200 | 76.83% | 2 | 31800 | R-410A
214572603 | 2.65 | Yes | Yes | COMFORTMAKER | HRCU-A-CB (Split System: Heat Pump with Remote Outdoor Unit-Air-Source) | Centrally-Ducted | CVH837GKA** | EA*4X42L21A*+WALLCON | *95CSU0802120B* | 31800 | 17 | 11 | 8.5 | 33000 | 24400 | 73.94% | 1.9 | 31400 | R-410A
214572653 | 2.65 | Yes | Yes | COMFORTMAKER | HRCU-A-CB (Split System: Heat Pump with Remote Outdoor Unit-Air-Source) | Centrally-Ducted | CVH837GKA** | EA*4X42L24A*+WALLCON | *80CTL0702120B* | 31800 | 18 | 11 | 8.5 | 33000 | 24400 | 73.94% | 1.9 | 31200 | R-410A
214572733 | 2.75 | Yes | Yes | COMFORTMAKER | HRCU-A-CB (Split System: Heat Pump with Remote Outdoor Unit-Air-Source) | Centrally-Ducted | CVH837GKA** | EA*4X43L21A*+WALLCON | *95CSU1002122B* | 33000 | 17.5 | 11.5 | 8.5 | 32600 | 25000 | 76.69% | 2 | 31600 | R-410A
214572753 | 2.73 | Yes | Yes | COMFORTMAKER | HRCU-A-CB (Split System: Heat Pump with Remote Outdoor Unit-Air-Source) | Centrally-Ducted | CVH837GKA** | EA*4X43L21A*+WALLCON | *97CMN0802120B* | 32800 | 17.5 | 11.5 | 8.5 | 32800 | 25200 | 76.83% | 2 | 31800 | R-410A
214572783 | 2.68 | Yes | Yes | COMFORTMAKER | HRCU-A-CB (Split System: Heat Pump with Remote Outdoor Unit-Air-Source) | Centrally-Ducted | CVH837GKA** | EA*4X48L21A*+WALLCON | *95CSU0802120B* | 32200 | 17.5 | 11 | 8.5 | 32400 | 25000 | 77.16% | 1.98 | 31400 | R-410A
211386574 | 2.83 | No | No | JOHNSON CONTROLS | HRCU-A-CB (Split System: Heat Pump with Remote Outdoor Unit-Air-Source) | Centrally-Ducted | HMH72B341 | XAFC48FBCN1 | TL8E080C16UH11 | 34000 | 16.5 | 9 | 8.5 | 33400 | 24600 | 73.65% | 2.08 | 26000 | R-410A
211386305 | 2.7 | No | No | JOHNSON CONTROLS | HRCU-A-CB (Split System: Heat Pump with Remote Outdoor Unit-Air-Source) | Centrally-Ducted | HMH72B341 | XAHC48FXXN1+TXV | TL9E060B12UH11 | 32400 | 16.5 | 9 | 8.1 | 32000 | 23600 | 73.75% | 2 | 25200 | R-410A
211386389 | 2.78 | No | No | JOHNSON CONTROLS | HRCU-A-CB (Split System: Heat Pump with Remote Outdoor Unit-Air-Source) | Centrally-Ducted | HMH72B341 | XAHC48FXXN1+TXV | TL8E100C20UH11 | 33400 | 16 | 9.5 | 8.5 | 32000 | 23200 | 72.5% | 2.06 | 24800 | R-410A
211386625 | 2.83 | No | No | JOHNSON CONTROLS | HRCU-A-CB (Split System: Heat Pump with Remote Outdoor Unit-Air-Source) | Centrally-Ducted | HMH72B341 | XAFC48FXXN1+JMET12CS2N1+TXV |  | 34000 | 17.5 | 9.5 | 8.5 | 32600 | 23800 | 73.01% | 2.12 | 25400 | R-410A
211386757 | 2.83 | No | No | JOHNSON CONTROLS | HRCU-A-CB (Split System: Heat Pump with Remote Outdoor Unit-Air-Source) | Centrally-Ducted | HMH72B341 | XAFC36DXXN1+TXV | TM9Y100C16MP11 | 34000 | 17 | 9.5 | 8.1 | 34000 | 24400 | 71.76% | 2.08 | 25800 | R-410A
211387476 | 2.7 | No | No | JOHNSON CONTROLS | HRCU-A-CB (Split System: Heat Pump with Remote Outdoor Unit-Air-Source) | Centrally-Ducted | HMH72B341 | XAHC30CXXN1+TXV | TM9V100C16MP12 | 32400 | 17 | 9.5 | 8.1 | 32800 | 23000 | 70.12% | 2 | 25800 | R-410A
214728350 | 2.77 | Yes | Yes | YORK | HRCU-A-CB (Split System: Heat Pump with Remote Outdoor Unit-Air-Source) | Centrally-Ducted | HH836E2S11 | CTU36B5XDS1+TXV | TM9E060B12MP12 | 33200 | 17 | 11 | 8.5 | 31600 | 25400 | 80.38% | 2 | 27400 | R-454B
211244299 | 1.95 | Yes | No | TEMPSTAR | HRCU-A-CB (Split System: Heat Pump with Remote Outdoor Unit-Air-Source) | Centrally-Ducted | DLCURAH24ABK | EN(A,D)4X30L14** | *96VSN0601412A* | 23400 | 16.5 | 10 | 8.1 | 25800 | 24000 | 93.02% | 1.98 | 19000 | R-410A
213771387 | 1.98 | Yes | Yes | HEIL | HRCU-A-CB (Split System: Heat Pump with Remote Outdoor Unit-Air-Source) | Centrally-Ducted | HVH825GKA2* | EA*4X42L24A*+WALLCON | *80CTL1352422B* | 23800 | 16.5 | 11 | 8.1 | 21400 | 16600 | 77.57% | 1.96 | 20600 | R-410A
213771437 | 2.02 | Yes | No | HEIL | HRCU-A-CB (Split System: Heat Pump with Remote Outdoor Unit-Air-Source) | Centrally-Ducted | HVH825GKA2* | EA*4X43L21A*+WALLCON | *80CTL0451712B* | 24200 | 16.5 | 10.5 | 8.1 | 21200 | 16700 | 78.77% | 2.02 | 20600 | R-410A
212978537 | 2.53 | No | No | COMFORTMAKER | HRCU-A-CB (Split System: Heat Pump with Remote Outdoor Unit-Air-Source) | Centrally-Ducted | DLCURAH30ABK | EA*4X37L21A* | *80MS(N,L)0701712A* | 30400 | 15.2 | 9 | 8.1 | 33000 | 26400 | 80% | 1.84 | 23200 | R-410A
215678134 | 4.63 | No | No | BRYANT HEATING AND COOLING SYSTEMS | HRCU-A-CB (Split System: Heat Pump with Remote Outdoor Unit-Air-Source) | Centrally-Ducted | 290VAN060**AA* | CSAH*6012AM*+UI | 987MC60080C21*** | 55500 | 17 | 8.5 | 8.5 | 60000 | 42000 | 70% | 1.9 | 51500 | R-454B
211010174 | 4.38 | Yes | Yes | YORK | HRCU-A-CB (Split System: Heat Pump with Remote Outdoor Unit-Air-Source) | Centrally-Ducted | YZV60B21 | JHVVD60HE4C2N1+CC |  | 52500 | 19 | 12 | 8.5 | 54500 | 42000 | 77.06% | 2.24 | 46500 | R-410A
212978636 | 2.03 | Yes | Yes | COMFORTMAKER | HRCU-A-CB (Split System: Heat Pump with Remote Outdoor Unit-Air-Source) | Centrally-Ducted | DLCURAH24ABK | EA*4X25L17A* | *80MS(N,L)0701712A* | 24400 | 17.5 | 10.5 | 8.5 | 25200 | 21600 | 85.71% | 1.82 | 18600 | R-410A
212985839 | 1.93 | Yes | Yes | DAY & NIGHT | HRCU-A-CB (Split System: Heat Pump with Remote Outdoor Unit-Air-Source) | Centrally-Ducted | DLCURAH24ABK | EN(A,D)4X24L17** | *96MSN0261410A* | 23200 | 16 | 10 | 8.5 | 27000 | 25200 | 93.33% | 2.08 | 19500 | R-410A
213773765 | 2 | Yes | Yes | CARRIER | HRCU-A-CB (Split System: Heat Pump with Remote Outdoor Unit-Air-Source) | Centrally-Ducted | 25VNA825A*032* | CAP**4821AL*+UI | 59MN7C100C21**22 | 24000 | 16.5 | 11 | 8.1 | 21000 | 16500 | 78.57% | 2.02 | 20400 | R-410A
215935665 | 2.87 | Yes | Yes | BRYANT HEATING AND COOLING SYSTEMS | HRCU-A-CB (Split System: Heat Pump with Remote Outdoor Unit-Air-Source) | Centrally-Ducted | 293VAN036**AA* | CVAVA3621XMA*+UI | 88*TB60110C21*** | 34400 | 21 | 12 | 8.5 | 38500 | 28000 | 72.73% | 2.04 | 32000 | R-454B
215935715 | 2.85 | Yes | Yes | BRYANT HEATING AND COOLING SYSTEMS | HRCU-A-CB (Split System: Heat Pump with Remote Outdoor Unit-Air-Source) | Centrally-Ducted | 293VAN036**AA* | CVAVA3621XMA*+UI | 987MC60060C21*** | 34200 | 20.5 | 11.5 | 8.5 | 39000 | 28600 | 73.33% | 2.04 | 32600 | R-454B
215935985 | 2.85 | Yes | Yes | BRYANT HEATING AND COOLING SYSTEMS | HRCU-A-CB (Split System: Heat Pump with Remote Outdoor Unit-Air-Source) | Centrally-Ducted | 293VAN036**AA* | CVAVA4221XMA*+UI | 88*TB48070C17*** | 34200 | 20.5 | 11.5 | 8.5 | 39000 | 28400 | 72.82% | 2.02 | 32400 | R-454B
215936185 | 2.97 | Yes | Yes | BRYANT HEATING AND COOLING SYSTEMS | HRCU-A-CB (Split System: Heat Pump with Remote Outdoor Unit-Air-Source) | Centrally-Ducted | 293VAN036**AA* | CVAVA4224XMA*+UI | 88*TB66135C24*** | 35600 | 22 | 12.5 | 8.5 | 38000 | 28400 | 74.74% | 2.04 | 32600 | R-454B
214807643 | 3.71 | Yes | Yes | YORK | HRCU-A-CB (Split System: Heat Pump with Remote Outdoor Unit-Air-Source) | Centrally-Ducted | HH860E2S11 | CTU60C5XGS1+TXV | TM8Y120C20MP11 | 44500 | 18 | 11.7 | 9 | 45000 | 33800 | 75.11% | 2 | 33400 | R-454B
214584740 | 1.92 | Yes | Yes | JOHNSON CONTROLS | HRCU-A-CB (Split System: Heat Pump with Remote Outdoor Unit-Air-Source) | Centrally-Ducted | HH824E2S11 | CTM30B5ACS1 | Z8ES080B12SMPS1 | 23000 | 18 | 12 | 9.5 | 23000 | 19100 | 83.04% | 2 | 17700 | R-454B
214651889 | 1.92 | Yes | Yes | JOHNSON CONTROLS | HRCU-A-CB (Split System: Heat Pump with Remote Outdoor Unit-Air-Source) | Centrally-Ducted | HH824E2S11 | CTU36B5XDS1+TXV | Z9ES060B12SMPS1 | 23000 | 17 | 12 | 9.5 | 23000 | 18700 | 81.3% | 2 | 18400 | R-454B
214649768 | 1.92 | Yes | Yes | JOHNSON CONTROLS | HRCU-A-CB (Split System: Heat Pump with Remote Outdoor Unit-Air-Source) | Centrally-Ducted | HH824E2S11 | CTU30B5XCS1+TXV | TM8E100B12MP11 | 23000 | 17 | 12 | 9.5 | 23000 | 18400 | 80% | 2 | 17900 | R-454B
214807820 | 1.92 | Yes | Yes | JOHNSON CONTROLS | HRCU-A-CB (Split System: Heat Pump with Remote Outdoor Unit-Air-Source) | Centrally-Ducted | HH824E2S11 | CTU30B5XCS1+JMC12B2SN1+TXV |  | 23000 | 18 | 12 | 9.5 | 23000 | 19000 | 82.61% | 2 | 17600 | R-454B
214807738 | 1.92 | Yes | Yes | JOHNSON CONTROLS | HRCU-A-CB (Split System: Heat Pump with Remote Outdoor Unit-Air-Source) | Centrally-Ducted | HH824E2S11 | CTM36B5ADS1 | TMLE100B12MP11 | 23000 | 18 | 12 | 9.5 | 23000 | 18800 | 81.74% | 2 | 18600 | R-454B
210473349 | 2 | Yes | Yes | HEIL | HRCU-A-CB (Split System: Heat Pump with Remote Outdoor Unit-Air-Source) | Centrally-Ducted | HVH825GKA3* | EA*4X48L21A*+WALLCON | *96CTN0601714A* | 24000 | 16.5 | 11 | 8.1 | 21000 | 16600 | 79.05% | 2 | 20600 | R-410A
210473503 | 2 | Yes | Yes | HEIL | HRCU-A-CB (Split System: Heat Pump with Remote Outdoor Unit-Air-Source) | Centrally-Ducted | HVH825GKA3* | EA*4X48L24A*+WALLCON | *97CMN1202422A* | 24000 | 16.5 | 11 | 8.1 | 21000 | 16600 | 79.05% | 2.02 | 20400 | R-410A
210473917 | 2.02 | Yes | Yes | HEIL | HRCU-A-CB (Split System: Heat Pump with Remote Outdoor Unit-Air-Source) | Centrally-Ducted | HVH825GKA3* | EN(A,D,W)4X48L21**+WALLCON | *80CSU0401712A* | 24200 | 17 | 11 | 8.1 | 21200 | 16500 | 77.83% | 2 | 20600 | R-410A
210474439 | 2.02 | Yes | No | HEIL | HRCU-A-CB (Split System: Heat Pump with Remote Outdoor Unit-Air-Source) | Centrally-Ducted | HVH825GKA3* | EHD4X48AAL+WALLCON | *95CSU0601716A* | 24200 | 16 | 10.5 | 8.1 | 21400 | 16700 | 78.04% | 2 | 20600 | R-410A
211226856 | 3.08 | Yes | No | HEIL | HRCU-A-CB (Split System: Heat Pump with Remote Outdoor Unit-Air-Source) | Centrally-Ducted | DLCURAH36ABK | EA*4X37L21A* | *80ES(N,L)1102120A* | 37000 | 15.5 | 10 | 8.5 | 38500 | 34800 | 90.39% | 2.12 | 29200 | R-410A
210474060 | 2.02 | Yes | Yes | HEIL | HRCU-A-CB (Split System: Heat Pump with Remote Outdoor Unit-Air-Source) | Centrally-Ducted | HVH825GKA3* | EN(A,D)4X48L24**+WALLCON | *95CSU0802120A* | 24200 | 17 | 11.5 | 8.1 | 21200 | 16600 | 78.3% | 2.02 | 20600 | R-410A
214719804 | 3.71 | Yes | Yes | YORK | HRCU-A-CB (Split System: Heat Pump with Remote Outdoor Unit-Air-Source) | Centrally-Ducted | HH860E2S11 | CTU60C5XGS1+TXV | YPLC100C20MP13 | 44500 | 18 | 11 | 9 | 45000 | 33800 | 75.11% | 2 | 33600 | R-454B
214573663 | 2.63 | Yes | Yes | COMFORTMAKER | HRCU-A-CB (Split System: Heat Pump with Remote Outdoor Unit-Air-Source) | Centrally-Ducted | CVH837GKA2* | EA*4X36L21A*+WALLCON | *96CTN0802120B* | 31600 | 17.5 | 11 | 8.1 | 32800 | 24200 | 73.78% | 1.86 | 31000 | R-410A
214573763 | 2.63 | Yes | No | COMFORTMAKER | HRCU-A-CB (Split System: Heat Pump with Remote Outdoor Unit-Air-Source) | Centrally-Ducted | CVH837GKA2* | EA*4X42L21A*+WALLCON | *97CMN0602120B* | 31600 | 17 | 10.5 | 8.1 | 33200 | 24800 | 74.7% | 1.88 | 31600 | R-410A
214573913 | 2.68 | Yes | Yes | COMFORTMAKER | HRCU-A-CB (Split System: Heat Pump with Remote Outdoor Unit-Air-Source) | Centrally-Ducted | CVH837GKA2* | EA*4X48L21A*+WALLCON | *80CTL0702120B* | 32200 | 17.5 | 11 | 8.5 | 32400 | 25000 | 77.16% | 1.98 | 31400 | R-410A
214574513 | 2.65 | Yes | Yes | COMFORTMAKER | HRCU-A-CB (Split System: Heat Pump with Remote Outdoor Unit-Air-Source) | Centrally-Ducted | CVH837GKA2* | EN(A,D,W)4X42L21**+WALLCON | *80CTL0702120B* | 31800 | 17 | 11 | 8.1 | 33000 | 24600 | 74.55% | 1.88 | 31400 | R-410A
212981851 | 1.48 | Yes | No | HEIL | HRCU-A-CB (Split System: Heat Pump with Remote Outdoor Unit-Air-Source) | Centrally-Ducted | DLCURAH18ABK | EA*4X25L17A* | *80MSU1002120A* | 17800 | 16 | 10.5 | 8.1 | 17800 | 17800 | 100% | 2.14 | 12100 | R-410A
212984703 | 1.53 | Yes | Yes | DAY & NIGHT | HRCU-A-CB (Split System: Heat Pump with Remote Outdoor Unit-Air-Source) | Centrally-Ducted | DLCURAH18ABK | EA*4X19L17A* | *92MSN0801716A* | 18300 | 16.5 | 11 | 8.5 | 18200 | 17700 | 97.25% | 2.14 | 12300 | R-410A
213774557 | 2.02 | Yes | No | HEIL | HRCU-A-CB (Split System: Heat Pump with Remote Outdoor Unit-Air-Source) | Centrally-Ducted | HVH825GKA3* | EHD4X48AAL+WALLCON | *80CTL0451712B* | 24200 | 16 | 10.5 | 8.1 | 21400 | 16700 | 78.04% | 2 | 20600 | R-410A
213774607 | 2.02 | Yes | No | HEIL | HRCU-A-CB (Split System: Heat Pump with Remote Outdoor Unit-Air-Source) | Centrally-Ducted | HVH825GKA3* | EHD4X48AAL+WALLCON | *80CTL1102120B* | 24200 | 16 | 10.5 | 8.1 | 21200 | 16600 | 78.3% | 2.02 | 20600 | R-410A
213778967 | 2.73 | Yes | Yes | HEIL | HRCU-A-CB (Split System: Heat Pump with Remote Outdoor Unit-Air-Source) | Centrally-Ducted | HVH837GKA** | EA*4X37L21A*+WALLCON | *80CTL0902120B* | 32800 | 17 | 11 | 8.5 | 33000 | 25000 | 75.76% | 1.98 | 31600 | R-410A
213779137 | 2.65 | Yes | Yes | HEIL | HRCU-A-CB (Split System: Heat Pump with Remote Outdoor Unit-Air-Source) | Centrally-Ducted | HVH837GKA** | EA*4X42L21A*+WALLCON | *97CMN1002122B* | 31800 | 17 | 11 | 8.1 | 33000 | 24400 | 73.94% | 1.88 | 31200 | R-410A
213779167 | 2.65 | Yes | Yes | HEIL | HRCU-A-CB (Split System: Heat Pump with Remote Outdoor Unit-Air-Source) | Centrally-Ducted | HVH837GKA** | EA*4X42L21A*+WALLCON | *96CTN1002122B* | 31800 | 17 | 11 | 8.1 | 32800 | 24400 | 74.39% | 1.88 | 31200 | R-410A
213779237 | 2.65 | Yes | Yes | HEIL | HRCU-A-CB (Split System: Heat Pump with Remote Outdoor Unit-Air-Source) | Centrally-Ducted | HVH837GKA** | EA*4X42L24A*+WALLCON | *96CTN1202422B* | 31800 | 17 | 11 | 8.1 | 33000 | 24200 | 73.33% | 1.88 | 31200 | R-410A
216733487 | 1.9 | Yes | Yes | BRYANT HEATING AND COOLING SYSTEMS | HRCU-A-CB (Split System: Heat Pump with Remote Outdoor Unit-Air-Source) | Centrally-Ducted | 37MUHAQ24AA3 | CAA**2517AM* | 926SB36060V14*** | 22800 | 16.5 | 11 | 8.5 | 20600 | 18400 | 89.32% | 1.96 | 17500 | R-454B
215936835 | 2.95 | Yes | Yes | BRYANT HEATING AND COOLING SYSTEMS | HRCU-A-CB (Split System: Heat Pump with Remote Outdoor Unit-Air-Source) | Centrally-Ducted | 293VAN036**AA* | CVAVA6024XMA*+UI | 987MC66120C24*** | 35400 | 22 | 12.5 | 8.5 | 38000 | 28400 | 74.74% | 2.04 | 32800 | R-454B
215936335 | 2.93 | Yes | Yes | BRYANT HEATING AND COOLING SYSTEMS | HRCU-A-CB (Split System: Heat Pump with Remote Outdoor Unit-Air-Source) | Centrally-Ducted | 293VAN036**AA* | CVAVA4824XMA*+UI | 88*TB66135C24*** | 35200 | 21.5 | 12 | 8.5 | 38000 | 28200 | 74.21% | 2.04 | 32400 | R-454B
216732802 | 1.82 | Yes | No | BRYANT HEATING AND COOLING SYSTEMS | HRCU-A-CB (Split System: Heat Pump with Remote Outdoor Unit-Air-Source) | Centrally-Ducted | 37MUHAQ24AA3 | CAA**2417AM* | 88*TB48090C17*** | 21800 | 15.5 | 10.5 | 8.5 | 21000 | 19100 | 90.95% | 1.98 | 17900 | R-454B
216733283 | 1.9 | Yes | Yes | BRYANT HEATING AND COOLING SYSTEMS | HRCU-A-CB (Split System: Heat Pump with Remote Outdoor Unit-Air-Source) | Centrally-Ducted | 37MUHAQ24AA3 | CAA**2517AM* | 88*TB36070C14*** | 22800 | 16.5 | 11 | 8.5 | 20600 | 18300 | 88.83% | 1.96 | 17400 | R-454B
214720091 | 2.85 | Yes | Yes | JOHNSON CONTROLS | HRCU-A-CB (Split System: Heat Pump with Remote Outdoor Unit-Air-Source) | Centrally-Ducted | HH836E2S11 | CTU48C5XFS1+TXV | TP9C100C20MP13 | 34200 | 18 | 11 | 9 | 32600 | 25800 | 79.14% | 2 | 26600 | R-454B
213771667 | 2 | Yes | Yes | HEIL | HRCU-A-CB (Split System: Heat Pump with Remote Outdoor Unit-Air-Source) | Centrally-Ducted | HVH825GKA2* | EA*4X48L21A*+WALLCON | *96CTN1002122B* | 24000 | 16.5 | 11 | 8.1 | 21000 | 16500 | 78.57% | 2.02 | 20400 | R-410A
213771717 | 2 | Yes | Yes | HEIL | HRCU-A-CB (Split System: Heat Pump with Remote Outdoor Unit-Air-Source) | Centrally-Ducted | HVH825GKA2* | EA*4X48L24A*+WALLCON | *97CMN1202422B* | 24000 | 16.5 | 11 | 8.1 | 21000 | 16500 | 78.57% | 2.02 | 20400 | R-410A
212973681 | 1.48 | Yes | No | TEMPSTAR | HRCU-A-CB (Split System: Heat Pump with Remote Outdoor Unit-Air-Source) | Centrally-Ducted | DLCURAH18ABK | EA*4X25L17A* | *96VSN0801716B* | 17800 | 16.5 | 10.5 | 8.1 | 17600 | 18700 | 106.2% | 2.26 | 12200 | R-410A
214066846 | 2.85 | Yes | No | RUUD | HRCU-A-CB (Split System: Heat Pump with Remote Outdoor Unit-Air-Source) | Centrally-Ducted | RD17AZ36AJ3N | RCFZ3621MTANM | R801V0704A17UHU | 34200 | 18 | 10 | 8.1 | 34200 | 29600 | 86.55% | 1.9 | 31400 | R-410A
216374736 | 4.5 | Yes | Yes | JOHNSON CONTROLS | HRCU-A-CB (Split System: Heat Pump with Remote Outdoor Unit-Air-Source) | Centrally-Ducted | HH860E2S11 | CTM60D5CHS1 | Z9ET120D20SMPS1 | 54000 | 19 | 11 | 8.5 | 55000 | 40000 | 72.73% | 2 | 38000 | R-454B
213770857 | 1.95 | Yes | No | HEIL | HRCU-A-CB (Split System: Heat Pump with Remote Outdoor Unit-Air-Source) | Centrally-Ducted | HVH825GKA2* | EA*4X36L17A*+WALLCON | *97CMN0601714B* | 23400 | 16 | 10.5 | 8.1 | 21600 | 16800 | 77.78% | 1.92 | 20800 | R-410A
214572523 | 2.63 | Yes | Yes | COMFORTMAKER | HRCU-A-CB (Split System: Heat Pump with Remote Outdoor Unit-Air-Source) | Centrally-Ducted | CVH837GKA** | EA*4X36L21A*+WALLCON | *96CTN0802120B* | 31600 | 17.5 | 11 | 8.1 | 32800 | 24200 | 73.78% | 1.86 | 31000 | R-410A
212971730 | 1.97 | Yes | Yes | TEMPSTAR | HRCU-A-CB (Split System: Heat Pump with Remote Outdoor Unit-Air-Source) | Centrally-Ducted | DLCURAH24ABK | EN(A,D,W)4X36L17** | *80VTL0701716B* | 23600 | 17 | 10.5 | 8.5 | 26400 | 24200 | 91.67% | 2 | 19100 | R-410A
212971741 | 1.97 | Yes | Yes | TEMPSTAR | HRCU-A-CB (Split System: Heat Pump with Remote Outdoor Unit-Air-Source) | Centrally-Ducted | DLCURAH24ABK | EN(A,D)4X36L21** | *80VTL0701716B* | 23600 | 17 | 10.5 | 8.5 | 26400 | 28400 | 107.6% | 1.76 | 23600 | R-410A
212984668 | 1.97 | Yes | Yes | HEIL | HRCU-A-CB (Split System: Heat Pump with Remote Outdoor Unit-Air-Source) | Centrally-Ducted | DLCURAH24ABK | EN(A,D)4X30L17** | *92MSN0801716A* | 23600 | 17.5 | 10.5 | 8.5 | 26200 | 24600 | 93.89% | 2.04 | 19100 | R-410A
212986254 | 1.95 | Yes | No | HEIL | HRCU-A-CB (Split System: Heat Pump with Remote Outdoor Unit-Air-Source) | Centrally-Ducted | DLCURAH24ABK | EN(A,D)4X30L17** | *96MSN0401410A* | 23400 | 16 | 10 | 8.1 | 26400 | 24400 | 92.42% | 2.02 | 19200 | R-410A
212985920 | 1.45 | Yes | Yes | HEIL | HRCU-A-CB (Split System: Heat Pump with Remote Outdoor Unit-Air-Source) | Centrally-Ducted | DLCURAH18ABK | EA*4X30L14A* | *96MSN0261410A* | 17400 | 16 | 10.5 | 8.5 | 18000 | 18800 | 104.4% | 2.26 | 12200 | R-410A
212986302 | 1.45 | Yes | Yes | HEIL | HRCU-A-CB (Split System: Heat Pump with Remote Outdoor Unit-Air-Source) | Centrally-Ducted | DLCURAH18ABK | EA*4X24L17A* | *96MSN0401410A* | 17400 | 16 | 10.5 | 8.5 | 18500 | 19500 | 105.4% | 2.34 | 12400 | R-410A
212984500 | 2.53 | No | No | HEIL | HRCU-A-CB (Split System: Heat Pump with Remote Outdoor Unit-Air-Source) | Centrally-Ducted | DLCURAH30ABK | EA*4X43L21A* | *92MSN0801716A* | 30400 | 15.5 | 9 | 8.1 | 33200 | 26400 | 79.52% | 1.84 | 23200 | R-410A
216765865 | 1.85 | Yes | Yes | AMERICAN STANDARD | HRCU-A-CB (Split System: Heat Pump with Remote Outdoor Unit-Air-Source) | Centrally-Ducted | 5A6H7024A1 | 5PX*B006AS3 | S9V2B040D3VSB | 22200 | 16 | 12 | 9 | 21400 | 17100 | 79.91% | 2.05 | 15200 | R-454B
214651104 | 4.5 | No | Yes | JOHNSON CONTROLS | HRCU-A-CB (Split System: Heat Pump with Remote Outdoor Unit-Air-Source) | Centrally-Ducted | HH860E2S11 | CTU60D5XHS1+TXV | TMLE130D20MP11 | 54000 | 19 | 11.7 | 8.5 | 55000 | 38500 | 70% | 2 | 36800 | R-454B
214649817 | 1.92 | Yes | Yes | JOHNSON CONTROLS | HRCU-A-CB (Split System: Heat Pump with Remote Outdoor Unit-Air-Source) | Centrally-Ducted | HH824E2S11 | CTU30B5XCS1+TXV | TMLE080B12MP11 | 23000 | 17 | 12 | 9.5 | 23000 | 18400 | 80% | 2 | 17900 | R-454B
214651020 | 1.92 | Yes | Yes | JOHNSON CONTROLS | HRCU-A-CB (Split System: Heat Pump with Remote Outdoor Unit-Air-Source) | Centrally-Ducted | HH824E2S11 | CTU36B5XDS1+TXV | TP9C080B12MP13 | 23000 | 18 | 12 | 9.5 | 23000 | 18400 | 80% | 2 | 18100 | R-454B
212985959 | 1.44 | Yes | No | DAY & NIGHT | HRCU-A-CB (Split System: Heat Pump with Remote Outdoor Unit-Air-Source) | Centrally-Ducted | DLCURAH18ABK | EN(A,D)4X24L17** | *96MSN0261410A* | 17300 | 20 | 10.5 | 8.1 | 18300 | 19200 | 104.9% | 2.3 | 12300 | R-410A
216374584 | 1.92 | Yes | Yes | JOHNSON CONTROLS | HRCU-A-CB (Split System: Heat Pump with Remote Outdoor Unit-Air-Source) | Centrally-Ducted | HH824E2S11 | CTF30B5ACS1 | Z9ET080B12SMPS1 | 23000 | 18 | 12 | 9.5 | 23000 | 18100 | 78.7% | 2 | 17900 | R-454B
214397569 | 1.92 | Yes | Yes | JOHNSON CONTROLS | HRCU-A-CB (Split System: Heat Pump with Remote Outdoor Unit-Air-Source) | Centrally-Ducted | HH824E2S11 | CTF30B5ACS1 | TM9V060B12MP12 | 23000 | 17 | 12 | 9.5 | 23000 | 18300 | 79.57% | 2 | 18000 | R-454B
214397917 | 3.63 | Yes | Yes | JOHNSON CONTROLS | HRCU-A-CB (Split System: Heat Pump with Remote Outdoor Unit-Air-Source) | Centrally-Ducted | HH860E2S11 | CTM60D5CGS1 | TM9Y120D20MP11 | 43500 | 18 | 11.7 | 9 | 44000 | 33400 | 75.91% | 2 | 32400 | R-454B
214398455 | 4.42 | Yes | Yes | JOHNSON CONTROLS | HRCU-A-CB (Split System: Heat Pump with Remote Outdoor Unit-Air-Source) | Centrally-Ducted | HH860E2S11 | CTM60C5CHS1 | TL8E100C20UH11 | 53000 | 19 | 11.7 | 9 | 53500 | 38000 | 71.03% | 2 | 36800 | R-454B
214398670 | 3.75 | Yes | Yes | JOHNSON CONTROLS | HRCU-A-CB (Split System: Heat Pump with Remote Outdoor Unit-Air-Source) | Centrally-Ducted | HH860E2S11 | CTM60C5CGS1+JMC16C2SN1 |  | 45000 | 19 | 12 | 9 | 44500 | 33600 | 75.51% | 2 | 33600 | R-454B
214398705 | 3.71 | Yes | Yes | JOHNSON CONTROLS | HRCU-A-CB (Split System: Heat Pump with Remote Outdoor Unit-Air-Source) | Centrally-Ducted | HH860E2S11 | CTF60C5CGS1 | TM9E100C16MP12 | 44500 | 18 | 11 | 9 | 46000 | 34400 | 74.78% | 2 | 34400 | R-454B
216374752 | 2.78 | Yes | Yes | JOHNSON CONTROLS | HRCU-A-CB (Split System: Heat Pump with Remote Outdoor Unit-Air-Source) | Centrally-Ducted | HH836E2S11 | CTF36C5CDS1 | Z9ET080C16SMPS1 | 33400 | 18 | 11 | 8.5 | 31000 | 23800 | 76.77% | 2 | 27600 | R-454B
214398235 | 2.87 | Yes | Yes | JOHNSON CONTROLS | HRCU-A-CB (Split System: Heat Pump with Remote Outdoor Unit-Air-Source) | Centrally-Ducted | HH836E2S11 | CTM48C5CFS1+JMC16C2SN1 |  | 34400 | 19 | 11.7 | 9 | 31800 | 25200 | 79.25% | 2 | 25800 | R-454B
211260524 | 1.47 | Yes | No | COMFORTMAKER | HRCU-A-CB (Split System: Heat Pump with Remote Outdoor Unit-Air-Source) | Centrally-Ducted | DLCURAH18ABK | EA*4X24L17A* | *96VTN0601714A* | 17600 | 15.5 | 10.5 | 8.5 | 18600 | 19100 | 102.7% | 2.3 | 12400 | R-410A
211261392 | 1.5 | Yes | Yes | COMFORTMAKER | HRCU-A-CB (Split System: Heat Pump with Remote Outdoor Unit-Air-Source) | Centrally-Ducted | DLCURAH18ABK | EA*4X30L14A* | *96VTN0601412A* | 18000 | 16 | 10.5 | 8.5 | 18500 | 18500 | 100% | 2.22 | 12400 | R-410A
211261830 | 1.46 | Yes | Yes | COMFORTMAKER | HRCU-A-CB (Split System: Heat Pump with Remote Outdoor Unit-Air-Source) | Centrally-Ducted | DLCURAH18ABK | EA*4X30L17A* | *80VTL0701716A* | 17500 | 16.5 | 10.5 | 8.5 | 17900 | 18600 | 103.9% | 2.24 | 12200 | R-410A
211261953 | 1.52 | Yes | No | COMFORTMAKER | HRCU-A-CB (Split System: Heat Pump with Remote Outdoor Unit-Air-Source) | Centrally-Ducted | DLCURAH18ABK | EA*4X30L17A* | *95ESN0261410A* | 18200 | 15.5 | 10.5 | 8.5 | 18800 | 18400 | 97.87% | 2.22 | 12600 | R-410A
213826603 | 2.93 | Yes | Yes | TRANE | HRCU-A-CB (Split System: Heat Pump with Remote Outdoor Unit-Air-Source) | Centrally-Ducted | 4TWV7X36A1 | 4TXCC007DS3 | S9V2C100U4VSB+LRP | 35200 | 17.1 | 12 | 8.5 | 29000 | 20400 | 70.34% | 1.8 | 26200 | R-410A
213779317 | 2.73 | Yes | Yes | HEIL | HRCU-A-CB (Split System: Heat Pump with Remote Outdoor Unit-Air-Source) | Centrally-Ducted | HVH837GKA** | EA*4X43L21A*+WALLCON | *97CMN0801714B* | 32800 | 17 | 11 | 8.1 | 33000 | 25200 | 76.36% | 1.96 | 31800 | R-410A
213779587 | 2.73 | Yes | Yes | HEIL | HRCU-A-CB (Split System: Heat Pump with Remote Outdoor Unit-Air-Source) | Centrally-Ducted | HVH837GKA** | EA*4X60L24A*+WALLCON | *97CMN1002122B* | 32800 | 17.5 | 11.5 | 8.1 | 31800 | 24600 | 77.36% | 1.98 | 30800 | R-410A
213779387 | 2.7 | Yes | Yes | HEIL | HRCU-A-CB (Split System: Heat Pump with Remote Outdoor Unit-Air-Source) | Centrally-Ducted | HVH837GKA** | EA*4X48L21A*+WALLCON | *80CTL0901716B* | 32400 | 17 | 11 | 8.1 | 32600 | 25000 | 76.69% | 1.96 | 31400 | R-410A
214651811 | 1.92 | Yes | Yes | JOHNSON CONTROLS | HRCU-A-CB (Split System: Heat Pump with Remote Outdoor Unit-Air-Source) | Centrally-Ducted | HH824E2S11 | CTU30B5XCS1+TXV | TM9E080B12MP12 | 23000 | 17 | 11.7 | 9.5 | 23000 | 19400 | 84.35% | 2 | 17800 | R-454B
214396677 | 1.92 | Yes | Yes | JOHNSON CONTROLS | HRCU-A-CB (Split System: Heat Pump with Remote Outdoor Unit-Air-Source) | Centrally-Ducted | HH824E2S11 | CTF30A5ADS1 | TM8E060A12MP11 | 23000 | 18 | 12 | 9.5 | 23000 | 18600 | 80.87% | 2 | 18300 | R-454B
215935160 | 2.97 | Yes | Yes | DAY & NIGHT | HRCU-A-CB (Split System: Heat Pump with Remote Outdoor Unit-Air-Source) | Centrally-Ducted | C5H3V36*K*AAA* | EVM5X60M21A*+WALLCON | *80CSU0601716A* | 35600 | 22 | 12 | 8.5 | 38000 | 28600 | 75.26% | 2.02 | 32800 | R-454B
211260391 | 1.47 | Yes | Yes | COMFORTMAKER | HRCU-A-CB (Split System: Heat Pump with Remote Outdoor Unit-Air-Source) | Centrally-Ducted | DLCURAH18ABK | EA*4X24L17A* | *80VTL0451412A* | 17600 | 16.5 | 10.5 | 8.5 | 18500 | 19100 | 103.2% | 2.3 | 12400 | R-410A
211260675 | 1.51 | Yes | No | COMFORTMAKER | HRCU-A-CB (Split System: Heat Pump with Remote Outdoor Unit-Air-Source) | Centrally-Ducted | DLCURAH18ABK | EA*4X24L17A* | OMV112K14A | 18100 | 15.5 | 10.5 | 8.5 | 19100 | 18900 | 98.95% | 2.26 | 12700 | R-410A
214807377 | 2.83 | Yes | Yes | YORK | HRCU-A-CB (Split System: Heat Pump with Remote Outdoor Unit-Air-Source) | Centrally-Ducted | HH836E2S11 | CTU48C5XFS1+TXV | Y81E120C16SMPS1 | 34000 | 19 | 11.7 | 9 | 31600 | 25200 | 79.75% | 2 | 25800 | R-454B
212982402 | 1.48 | Yes | No | DAY & NIGHT | HRCU-A-CB (Split System: Heat Pump with Remote Outdoor Unit-Air-Source) | Centrally-Ducted | DLCURAH18ABK | EA*4X25L17A* | *80MSU0401712A* | 17800 | 16 | 10.5 | 8.1 | 17800 | 17600 | 98.88% | 2.12 | 12100 | R-410A
211261804 | 1.47 | Yes | Yes | CARRIER | HRCU-A-CB (Split System: Heat Pump with Remote Outdoor Unit-Air-Source) | Centrally-Ducted | 38MURAQ18AB3* | CAP**3017AL* | GG96VTAA48080B | 17600 | 16 | 10.5 | 8.5 | 18100 | 18600 | 102.8% | 2.24 | 12200 | R-410A
210471020 | 2.68 | Yes | Yes | HEIL | HRCU-A-CB (Split System: Heat Pump with Remote Outdoor Unit-Air-Source) | Centrally-Ducted | HVH837GKA2* | EHD4X36AAL+WALLCON | *95CSU0802120A* | 32200 | 16.5 | 11 | 8.1 | 33200 | 24600 | 74.1% | 1.94 | 31600 | R-410A
212983245 | 1.95 | Yes | No | DAY & NIGHT | HRCU-A-CB (Split System: Heat Pump with Remote Outdoor Unit-Air-Source) | Centrally-Ducted | DLCURAH24ABK | EN(A,D)4X36L21** | *92MSN0401712A* | 23400 | 15.5 | 10 | 8.1 | 26200 | 24200 | 92.37% | 1.98 | 19200 | R-410A
214572673 | 2.65 | Yes | Yes | COMFORTMAKER | HRCU-A-CB (Split System: Heat Pump with Remote Outdoor Unit-Air-Source) | Centrally-Ducted | CVH837GKA** | EA*4X42L24A*+WALLCON | *95CSU1002122B* | 31800 | 17.5 | 11 | 8.5 | 32800 | 24400 | 74.39% | 1.9 | 31200 | R-410A
211259609 | 1.52 | Yes | Yes | HEIL | HRCU-A-CB (Split System: Heat Pump with Remote Outdoor Unit-Air-Source) | Centrally-Ducted | DLCURAH18ABK | EA*4X19L17A* | *96VSN0601714A* | 18200 | 16 | 10.5 | 8.5 | 18200 | 17600 | 96.7% | 2.14 | 12300 | R-410A
211259645 | 1.53 | Yes | Yes | HEIL | HRCU-A-CB (Split System: Heat Pump with Remote Outdoor Unit-Air-Source) | Centrally-Ducted | DLCURAH18ABK | EA*4X19L17A* | *96VSN0601412A* | 18400 | 16 | 11 | 8.5 | 18400 | 17600 | 95.65% | 2.12 | 12400 | R-410A
211259711 | 1.51 | Yes | Yes | HEIL | HRCU-A-CB (Split System: Heat Pump with Remote Outdoor Unit-Air-Source) | Centrally-Ducted | DLCURAH18ABK | EA*4X19L17A* | *80VSL0451716A* | 18100 | 16 | 10.5 | 8.5 | 18100 | 17700 | 97.79% | 2.14 | 12200 | R-410A
211259879 | 1.52 | Yes | Yes | HEIL | HRCU-A-CB (Split System: Heat Pump with Remote Outdoor Unit-Air-Source) | Centrally-Ducted | DLCURAH18ABK | EA*4X19L17A* | *96VTN0601714A* | 18200 | 16 | 10.5 | 8.5 | 18200 | 17700 | 97.25% | 2.14 | 12300 | R-410A
211259910 | 1.59 | Yes | Yes | HEIL | HRCU-A-CB (Split System: Heat Pump with Remote Outdoor Unit-Air-Source) | Centrally-Ducted | DLCURAH18ABK | EA*4X19L17A* | *80ES(N,L)0451712A* | 19100 | 16 | 11 | 9 | 19100 | 17400 | 91.1% | 2.14 | 12700 | R-410A
211260129 | 1.48 | Yes | No | HEIL | HRCU-A-CB (Split System: Heat Pump with Remote Outdoor Unit-Air-Source) | Centrally-Ducted | DLCURAH18ABK | EA*4X24L14A* | *95ESN0401410A* | 17700 | 15.5 | 10.5 | 8.5 | 18700 | 19000 | 101.6% | 2.28 | 12500 | R-410A
216410930 | 2.85 | No | No | JOHNSON CONTROLS | HRCU-A-CB (Split System: Heat Pump with Remote Outdoor Unit-Air-Source) | Centrally-Ducted | HMH72B361 | XAHC36DBCN1 | Z9ET080C16SMPS1 | 34200 | 16.5 | 8.5 | 8.5 | 33800 | 24400 | 72.19% | 2.04 | 26000 | R-410A
214651042 | 4.46 | Yes | Yes | JOHNSON CONTROLS | HRCU-A-CB (Split System: Heat Pump with Remote Outdoor Unit-Air-Source) | Centrally-Ducted | HH860E2S11 | CTU60D5XHS1+TXV | Z9ES120D20SMPS1 | 53500 | 19 | 11.7 | 8.5 | 53500 | 38500 | 71.96% | 2 | 37000 | R-454B
214606584 | 3.71 | Yes | No | YORK | HRCU-A-C (Split System: Heat Pump with Remote Outdoor Unit with No Indoor Fan --Air Source) | Centrally-Ducted | HH860E2S11 | CTM60C5CGS1 |  | 44500 | 15.2 | 11 | 8.5 | 46000 | 34200 | 74.35% | 2 | 34800 | R-454B
212985859 | 1.95 | Yes | No | DAY & NIGHT | HRCU-A-CB (Split System: Heat Pump with Remote Outdoor Unit-Air-Source) | Centrally-Ducted | DLCURAH24ABK | EN(A,D)4X30L17** | *96MSN0261410A* | 23400 | 16.5 | 10 | 8.1 | 26000 | 24400 | 93.85% | 2.02 | 19000 | R-410A
212986577 | 1.95 | No | No | DAY & NIGHT | HRCU-A-CB (Split System: Heat Pump with Remote Outdoor Unit-Air-Source) | Centrally-Ducted | DLCURAH24ABK | EA*4X36L21A* | *96MSN0401712A* | 23400 | 16 | 9.5 | 8.5 | 26200 | 24200 | 92.37% | 2 | 19200 | R-410A
214719755 | 2.78 | Yes | Yes | YORK | HRCU-A-CB (Split System: Heat Pump with Remote Outdoor Unit-Air-Source) | Centrally-Ducted | HH836E2S11 | CTU48C5XFS1+TXV | YPLC100C16MP13 | 33400 | 18 | 11 | 9 | 31600 | 25400 | 80.38% | 2 | 26000 | R-454B
214719812 | 2.88 | Yes | Yes | YORK | HRCU-A-CB (Split System: Heat Pump with Remote Outdoor Unit-Air-Source) | Centrally-Ducted | HH836E2S11 | CTU48C5XFS1+TXV | TMLE080C20MP11 | 34600 | 17 | 11 | 8.5 | 32800 | 25800 | 78.66% | 2 | 26400 | R-454B
214395810 | 2.73 | Yes | Yes | YORK | HRCU-A-CB (Split System: Heat Pump with Remote Outdoor Unit-Air-Source) | Centrally-Ducted | HH836E2S11 | CTM36B5CDS1 | YPLC080B12MP13 | 32800 | 17 | 11 | 8.5 | 30800 | 25200 | 81.82% | 2 | 27200 | R-454B
214397937 | 1.92 | Yes | Yes | JOHNSON CONTROLS | HRCU-A-CB (Split System: Heat Pump with Remote Outdoor Unit-Air-Source) | Centrally-Ducted | HH824E2S11 | CTF30A5ADS1 | TM9E060A10MP12 | 23000 | 17 | 12 | 9 | 23000 | 18100 | 78.7% | 2 | 17700 | R-454B
214398388 | 1.92 | Yes | Yes | JOHNSON CONTROLS | HRCU-A-CB (Split System: Heat Pump with Remote Outdoor Unit-Air-Source) | Centrally-Ducted | HH824E2S11 | CTF30B5ACS1 | TM8E100B12MP11 | 23000 | 17 | 12 | 9.5 | 23000 | 18400 | 80% | 2 | 17900 | R-454B
214398522 | 2.88 | Yes | Yes | JOHNSON CONTROLS | HRCU-A-CB (Split System: Heat Pump with Remote Outdoor Unit-Air-Source) | Centrally-Ducted | HH836E2S11 | CTF36C5CDS1 | TM9E100C20MP12 | 34600 | 17 | 11 | 8.5 | 32600 | 26800 | 82.21% | 2 | 29000 | R-454B
214397668 | 2.82 | Yes | Yes | JOHNSON CONTROLS | HRCU-A-CB (Split System: Heat Pump with Remote Outdoor Unit-Air-Source) | Centrally-Ducted | HH836E2S11 | CTF36C5CDS1 | TM8E080C16MP11 | 33800 | 18 | 11 | 8.5 | 31400 | 25600 | 81.53% | 2 | 27800 | R-454B
214398722 | 3.67 | Yes | Yes | JOHNSON CONTROLS | HRCU-A-CB (Split System: Heat Pump with Remote Outdoor Unit-Air-Source) | Centrally-Ducted | HH860E2S11 | CTF60D5CGS1 | TM9Y120D20MP11 | 44000 | 18 | 11.7 | 9 | 44000 | 33400 | 75.91% | 2 | 32400 | R-454B
214397853 | 3.71 | Yes | Yes | JOHNSON CONTROLS | HRCU-A-CB (Split System: Heat Pump with Remote Outdoor Unit-Air-Source) | Centrally-Ducted | HH860E2S11 | CTF60C5CGS1 | TMLE120C16MP11 | 44500 | 18 | 11 | 9 | 45500 | 34200 | 75.16% | 2 | 34000 | R-454B
216410925 | 2.85 | No | No | JOHNSON CONTROLS | HRCU-A-CB (Split System: Heat Pump with Remote Outdoor Unit-Air-Source) | Centrally-Ducted | HMH72B361 | XAHB36DBCN1 | Z9ET060B12SMPS1 | 34200 | 16.5 | 8.5 | 8.5 | 33800 | 23800 | 70.41% | 1.98 | 25400 | R-410A
212984986 | 2.5 | No | No | HEIL | HRCU-A-CB (Split System: Heat Pump with Remote Outdoor Unit-Air-Source) | Centrally-Ducted | DLCURAH30ABK | EA*4X42L21A* | *92MSN0802120A* | 30000 | 15.2 | 9 | 8.1 | 34200 | 27600 | 80.7% | 1.8 | 23400 | R-410A
214573783 | 2.65 | Yes | Yes | COMFORTMAKER | HRCU-A-CB (Split System: Heat Pump with Remote Outdoor Unit-Air-Source) | Centrally-Ducted | CVH837GKA2* | EA*4X42L21A*+WALLCON | *96CTN0802120B* | 31800 | 17.5 | 11 | 8.5 | 32800 | 24400 | 74.39% | 1.9 | 31200 | R-410A
214573833 | 2.65 | Yes | Yes | COMFORTMAKER | HRCU-A-CB (Split System: Heat Pump with Remote Outdoor Unit-Air-Source) | Centrally-Ducted | CVH837GKA2* | EA*4X42L24A*+WALLCON | *97CMN0802120B* | 31800 | 17 | 11 | 8.5 | 32800 | 24400 | 74.39% | 1.9 | 31200 | R-410A
214573933 | 2.7 | Yes | Yes | COMFORTMAKER | HRCU-A-CB (Split System: Heat Pump with Remote Outdoor Unit-Air-Source) | Centrally-Ducted | CVH837GKA2* | EA*4X48L21A*+WALLCON | *95CSU1002122B* | 32400 | 17.5 | 11.5 | 8.5 | 32400 | 24800 | 76.54% | 2 | 31400 | R-410A
214728358 | 2.75 | Yes | Yes | YORK | HRCU-A-CB (Split System: Heat Pump with Remote Outdoor Unit-Air-Source) | Centrally-Ducted | HH836E2S11 | CTU36B5XDS1+TXV | YPLC080B12MP13 | 33000 | 17 | 11 | 8.5 | 31000 | 25200 | 81.29% | 2 | 27200 | R-454B
216732685 | 1.85 | Yes | Yes | BRYANT HEATING AND COOLING SYSTEMS | HRCU-A-CB (Split System: Heat Pump with Remote Outdoor Unit-Air-Source) | Centrally-Ducted | 37MUHAQ24AA3 | CAA**2417AM* | 8(0,1)*SB36070M17*** | 22200 | 16 | 10.5 | 8.5 | 21000 | 19200 | 91.43% | 1.96 | 18000 | R-454B
214397208 | 4.42 | Yes | Yes | JOHNSON CONTROLS | HRCU-A-CB (Split System: Heat Pump with Remote Outdoor Unit-Air-Source) | Centrally-Ducted | HH860E2S11 | CTF60D5CJS1+JMET18DS2N1 |  | 53000 | 19 | 11 | 9 | 54000 | 39000 | 72.22% | 2 | 37200 | R-454B
214396422 | 2.82 | Yes | Yes | JOHNSON CONTROLS | HRCU-A-CB (Split System: Heat Pump with Remote Outdoor Unit-Air-Source) | Centrally-Ducted | HH836E2S11 | CTM36C5CDS1 | TMLE080C16MP11 | 33800 | 18 | 11 | 8.5 | 31400 | 25600 | 81.53% | 2 | 27800 | R-454B
214396390 | 2.77 | Yes | Yes | JOHNSON CONTROLS | HRCU-A-CB (Split System: Heat Pump with Remote Outdoor Unit-Air-Source) | Centrally-Ducted | HH836E2S11 | CTM36C5CDS1 | TM9Y100C16MP11 | 33200 | 18 | 11 | 9 | 31000 | 25200 | 81.29% | 2 | 27200 | R-454B
212973901 | 1.95 | Yes | Yes | TEMPSTAR | HRCU-A-CB (Split System: Heat Pump with Remote Outdoor Unit-Air-Source) | Centrally-Ducted | DLCURAH24ABK | EN(A,D)4X24L17** | *96VSN0801716B* | 23400 | 16.5 | 10 | 8.5 | 27000 | 24200 | 89.63% | 2 | 18900 | R-410A
216682328 | 1.98 | Yes | Yes | DAY & NIGHT | HRCU-A-CB (Split System: Heat Pump with Remote Outdoor Unit-Air-Source) | Centrally-Ducted | DLCURAH24ABK | EHD4X24AAL | *97VTN1002120A* | 23800 | 16 | 10 | 9 | 26200 | 23400 | 89.31% | 1.8 | 19200 | R-410A
212975385 | 1.48 | Yes | No | TEMPSTAR | HRCU-A-CB (Split System: Heat Pump with Remote Outdoor Unit-Air-Source) | Centrally-Ducted | DLCURAH18ABK | EA*4X19L17A* | *96VTN0601412B* | 17700 | 16.5 | 10.5 | 8.1 | 17700 | 19400 | 109.6% | 2.34 | 12200 | R-410A
212975352 | 1.93 | Yes | No | TEMPSTAR | HRCU-A-CB (Split System: Heat Pump with Remote Outdoor Unit-Air-Source) | Centrally-Ducted | DLCURAH24ABK | EN(A,D)4X30L17** | *96VTN0401712B* | 23200 | 16 | 10 | 8.1 | 26200 | 24800 | 94.66% | 2.06 | 19200 | R-410A
214571143 | 1.97 | Yes | Yes | COMFORTMAKER | HRCU-A-CB (Split System: Heat Pump with Remote Outdoor Unit-Air-Source) | Centrally-Ducted | CVH825GKA3* | EN(A,D)4X36L21**+WALLCON | *96CTN0802120B* | 23600 | 16.5 | 11 | 8.1 | 21400 | 16700 | 78.04% | 1.92 | 20800 | R-410A
211259734 | 1.58 | Yes | Yes | COMFORTMAKER | HRCU-A-CB (Split System: Heat Pump with Remote Outdoor Unit-Air-Source) | Centrally-Ducted | DLCURAH18ABK | EA*4X19L17A* | *80ESU0401712A* | 19000 | 17 | 11 | 8.5 | 18900 | 17400 | 92.06% | 2.14 | 12600 | R-410A
211259800 | 1.53 | Yes | Yes | COMFORTMAKER | HRCU-A-CB (Split System: Heat Pump with Remote Outdoor Unit-Air-Source) | Centrally-Ducted | DLCURAH18ABK | EA*4X19L17A* | *95ESN0401410A* | 18300 | 16 | 10.5 | 8.5 | 18300 | 17600 | 96.17% | 2.12 | 12400 | R-410A
211260001 | 1.51 | Yes | Yes | COMFORTMAKER | HRCU-A-CB (Split System: Heat Pump with Remote Outdoor Unit-Air-Source) | Centrally-Ducted | DLCURAH18ABK | EA*4X19L17A* | *80ES(N,L)0701412A* | 18100 | 16.5 | 11 | 8.5 | 18000 | 17700 | 98.33% | 2.14 | 12200 | R-410A
211260472 | 1.48 | Yes | Yes | COMFORTMAKER | HRCU-A-CB (Split System: Heat Pump with Remote Outdoor Unit-Air-Source) | Centrally-Ducted | DLCURAH18ABK | EA*4X24L17A* | *95ESN0601412A* | 17800 | 16 | 10.5 | 8.5 | 18700 | 19000 | 101.6% | 2.28 | 12500 | R-410A
211261157 | 1.59 | Yes | Yes | COMFORTMAKER | HRCU-A-CB (Split System: Heat Pump with Remote Outdoor Unit-Air-Source) | Centrally-Ducted | DLCURAH18ABK | EA*4X25L17A* | *80ESU0601716A | 19100 | 16.5 | 11 | 8.5 | 18900 | 17300 | 91.53% | 2.12 | 12600 | R-410A
211261792 | 1.49 | Yes | No | COMFORTMAKER | HRCU-A-CB (Split System: Heat Pump with Remote Outdoor Unit-Air-Source) | Centrally-Ducted | DLCURAH18ABK | EA*4X30L17A* | *96VTN0401712A* | 17900 | 15.5 | 10.5 | 8.5 | 18500 | 18500 | 100% | 2.22 | 12400 | R-410A
213772971 | 1.97 | Yes | No | DAY & NIGHT | HRCU-A-CB (Split System: Heat Pump with Remote Outdoor Unit-Air-Source) | Centrally-Ducted | CVH825GKA3* | EA*4X36L17A*+WALLCON | *80CTL0901716B* | 23600 | 16.5 | 10.5 | 8.1 | 21400 | 16700 | 78.04% | 1.92 | 20800 | R-410A
211712771 | 2.47 | No | No | BRYANT HEATING AND COOLING SYSTEMS | HRCU-A-CB (Split System: Heat Pump with Remote Outdoor Unit-Air-Source) | Centrally-Ducted | 38MURAQ30AB3* | CAP**4224AL* | 926TB60080V21*** | 29600 | 15.2 | 9 | 8.1 | 33600 | 27400 | 81.55% | 1.78 | 23200 | R-410A
211712907 | 2.55 | No | No | BRYANT HEATING AND COOLING SYSTEMS | HRCU-A-CB (Split System: Heat Pump with Remote Outdoor Unit-Air-Source) | Centrally-Ducted | 38MURAQ30AB3* | CAP**4224AL* | 912SD60100E21*** | 30600 | 15.2 | 9 | 8.1 | 34200 | 27000 | 78.95% | 1.82 | 23400 | R-410A
212972468 | 2.48 | No | No | TEMPSTAR | HRCU-A-CB (Split System: Heat Pump with Remote Outdoor Unit-Air-Source) | Centrally-Ducted | DLCURAH30ABK | EA*4X42L21A* | *80VTL1102122B* | 29800 | 15.2 | 9 | 8.1 | 34200 | 27600 | 80.7% | 1.8 | 23400 | R-410A
214570673 | 2 | Yes | Yes | COMFORTMAKER | HRCU-A-CB (Split System: Heat Pump with Remote Outdoor Unit-Air-Source) | Centrally-Ducted | CVH825GKA3* | EA*4X48L21A*+WALLCON | *80CTL0702120B* | 24000 | 16.5 | 11 | 8.5 | 21000 | 16600 | 79.05% | 2.02 | 20400 | R-410A
214572713 | 2.73 | Yes | Yes | COMFORTMAKER | HRCU-A-CB (Split System: Heat Pump with Remote Outdoor Unit-Air-Source) | Centrally-Ducted | CVH837GKA** | EA*4X43L21A*+WALLCON | *80CTL0702120B* | 32800 | 17.5 | 11 | 8.5 | 32800 | 25200 | 76.83% | 2 | 31800 | R-410A
212978112 | 2.02 | Yes | Yes | TEMPSTAR | HRCU-A-CB (Split System: Heat Pump with Remote Outdoor Unit-Air-Source) | Centrally-Ducted | DLCURAH24ABK | EA*4X25L17A* | *80MS(N,L)0701412A* | 24200 | 17.5 | 10.5 | 8.5 | 25200 | 21800 | 86.51% | 1.82 | 18600 | R-410A
214570423 | 1.97 | Yes | Yes | COMFORTMAKER | HRCU-A-CB (Split System: Heat Pump with Remote Outdoor Unit-Air-Source) | Centrally-Ducted | CVH825GKA3* | EA*4X36L21A*+WALLCON | *96CTN0802120B* | 23600 | 16.5 | 11 | 8.1 | 21400 | 16600 | 77.57% | 1.94 | 20600 | R-410A
214570543 | 1.98 | Yes | Yes | COMFORTMAKER | HRCU-A-CB (Split System: Heat Pump with Remote Outdoor Unit-Air-Source) | Centrally-Ducted | CVH825GKA3* | EA*4X42L21A*+WALLCON | *96CTN0802120B* | 23800 | 16.5 | 11 | 8.1 | 21400 | 16600 | 77.57% | 1.96 | 20600 | R-410A
214571093 | 1.95 | Yes | Yes | COMFORTMAKER | HRCU-A-CB (Split System: Heat Pump with Remote Outdoor Unit-Air-Source) | Centrally-Ducted | CVH825GKA3* | EN(A,D)4X36L21**+WALLCON | *80CTL0702120B* | 23400 | 16.5 | 11 | 8.1 | 21600 | 16700 | 77.31% | 1.92 | 20800 | R-410A
214570403 | 1.97 | Yes | No | COMFORTMAKER | HRCU-A-CB (Split System: Heat Pump with Remote Outdoor Unit-Air-Source) | Centrally-Ducted | CVH825GKA3* | EA*4X36L21A*+WALLCON | *97CMN0602120B* | 23600 | 16 | 10.5 | 8.1 | 21400 | 16700 | 78.04% | 1.92 | 20800 | R-410A
214570603 | 1.98 | Yes | Yes | COMFORTMAKER | HRCU-A-CB (Split System: Heat Pump with Remote Outdoor Unit-Air-Source) | Centrally-Ducted | CVH825GKA3* | EA*4X42L24A*+WALLCON | *96CTN0802120B* | 23800 | 17 | 11 | 8.5 | 21400 | 16600 | 77.57% | 1.96 | 20600 | R-410A
214570703 | 2 | Yes | Yes | COMFORTMAKER | HRCU-A-CB (Split System: Heat Pump with Remote Outdoor Unit-Air-Source) | Centrally-Ducted | CVH825GKA3* | EA*4X48L21A*+WALLCON | *97CMN0602120B* | 24000 | 16.5 | 10.5 | 8.5 | 21000 | 16600 | 79.05% | 2 | 20400 | R-410A
213773001 | 1.95 | Yes | No | DAY & NIGHT | HRCU-A-CB (Split System: Heat Pump with Remote Outdoor Unit-Air-Source) | Centrally-Ducted | CVH825GKA3* | EA*4X36L17A*+WALLCON | *97CMN0801714B* | 23400 | 16.5 | 10.5 | 8.1 | 21600 | 16700 | 77.31% | 1.92 | 20800 | R-410A
213773101 | 1.95 | Yes | No | DAY & NIGHT | HRCU-A-CB (Split System: Heat Pump with Remote Outdoor Unit-Air-Source) | Centrally-Ducted | CVH825GKA3* | EA*4X36L21A*+WALLCON | *97CMN0601714B* | 23400 | 16 | 10.5 | 8.1 | 21600 | 16700 | 77.31% | 1.92 | 20800 | R-410A
214396017 | 2.77 | Yes | Yes | YORK | HRCU-A-CB (Split System: Heat Pump with Remote Outdoor Unit-Air-Source) | Centrally-Ducted | HH836E2S11 | CTF36C5CDS1 | TMLE120C16MP11 | 33200 | 18 | 11.7 | 8.5 | 30600 | 25000 | 81.7% | 2 | 27000 | R-454B
214395685 | 4.46 | Yes | Yes | YORK | HRCU-A-CB (Split System: Heat Pump with Remote Outdoor Unit-Air-Source) | Centrally-Ducted | HH860E2S11 | CTM60C5CHS1 | TMLE120C20MP11 | 53500 | 19 | 11 | 8.5 | 54000 | 39000 | 72.22% | 2 | 37400 | R-454B
214395851 | 3.71 | Yes | Yes | YORK | HRCU-A-CB (Split System: Heat Pump with Remote Outdoor Unit-Air-Source) | Centrally-Ducted | HH860E2S11 | CTF60C5CGS1 | YPLC120C20MP13 | 44500 | 18 | 11 | 9 | 45000 | 33800 | 75.11% | 2 | 33600 | R-454B
214570413 | 1.97 | Yes | No | COMFORTMAKER | HRCU-A-CB (Split System: Heat Pump with Remote Outdoor Unit-Air-Source) | Centrally-Ducted | CVH825GKA3* | EA*4X36L21A*+WALLCON | *97CMN0802120B* | 23600 | 16.5 | 10.5 | 8.1 | 21400 | 16600 | 77.57% | 1.94 | 20600 | R-410A
214570513 | 1.98 | Yes | Yes | COMFORTMAKER | HRCU-A-CB (Split System: Heat Pump with Remote Outdoor Unit-Air-Source) | Centrally-Ducted | CVH825GKA3* | EA*4X42L21A*+WALLCON | *95CSU1002122B* | 23800 | 16.5 | 11 | 8.1 | 21400 | 16600 | 77.57% | 1.96 | 20600 | R-410A
211228128 | 2.98 | Yes | No | TEMPSTAR | HRCU-A-CB (Split System: Heat Pump with Remote Outdoor Unit-Air-Source) | Centrally-Ducted | DLCURAH36ABK | EA*4X42L24A* | *96VTN1002120A* | 35800 | 15.5 | 10 | 8.1 | 39500 | 35200 | 89.11% | 1.9 | 29400 | R-410A
211228137 | 2.95 | Yes | No | TEMPSTAR | HRCU-A-CB (Split System: Heat Pump with Remote Outdoor Unit-Air-Source) | Centrally-Ducted | DLCURAH36ABK | EA*4X42L24A* | *96VTN1002122A* | 35400 | 16.5 | 10 | 8.1 | 38500 | 35000 | 90.91% | 1.88 | 29200 | R-410A
211228303 | 3.02 | Yes | No | TEMPSTAR | HRCU-A-CB (Split System: Heat Pump with Remote Outdoor Unit-Air-Source) | Centrally-Ducted | DLCURAH36ABK | EA*4X43L21A* | *80VSL0451716A* | 36200 | 15.5 | 10 | 8.5 | 38500 | 34800 | 90.39% | 2.06 | 29200 | R-410A
211228664 | 3.07 | Yes | Yes | TEMPSTAR | HRCU-A-CB (Split System: Heat Pump with Remote Outdoor Unit-Air-Source) | Centrally-Ducted | DLCURAH36ABK | EA*4X43L21A* | *96VTN1002122A* | 36800 | 16.5 | 10 | 8.5 | 38500 | 34800 | 90.39% | 2.1 | 29000 | R-410A
214571243 | 2 | Yes | Yes | COMFORTMAKER | HRCU-A-CB (Split System: Heat Pump with Remote Outdoor Unit-Air-Source) | Centrally-Ducted | CVH825GKA3* | EN(A,D,W)4X48L21**+WALLCON | *97CMN0602120B* | 24000 | 16.5 | 11 | 8.1 | 21400 | 16700 | 78.04% | 2 | 20600 | R-410A
213779637 | 2.73 | Yes | Yes | HEIL | HRCU-A-CB (Split System: Heat Pump with Remote Outdoor Unit-Air-Source) | Centrally-Ducted | HVH837GKA** | EA*4X61L21A*+WALLCON | *80CTL0701716B* | 32800 | 17 | 11 | 8.1 | 32200 | 25000 | 77.64% | 1.96 | 31200 | R-410A
213779687 | 2.75 | Yes | Yes | HEIL | HRCU-A-CB (Split System: Heat Pump with Remote Outdoor Unit-Air-Source) | Centrally-Ducted | HVH837GKA** | EA*4X61L21A*+WALLCON | *97CMN0601714B* | 33000 | 17 | 11 | 8.1 | 32200 | 25200 | 78.26% | 1.94 | 31400 | R-410A
214396502 | 2.87 | Yes | Yes | JOHNSON CONTROLS | HRCU-A-CB (Split System: Heat Pump with Remote Outdoor Unit-Air-Source) | Centrally-Ducted | HH836E2S11 | CTF48C5CFS1 | TM8E100C20MP11 | 34400 | 17 | 11 | 8.5 | 32600 | 25800 | 79.14% | 2 | 26400 | R-454B
214572823 | 2.7 | Yes | Yes | COMFORTMAKER | HRCU-A-CB (Split System: Heat Pump with Remote Outdoor Unit-Air-Source) | Centrally-Ducted | CVH837GKA** | EA*4X48L21A*+WALLCON | *96CTN0802120B* | 32400 | 17.5 | 11.5 | 8.5 | 32400 | 24800 | 76.54% | 2 | 31400 | R-410A
215931730 | 4.71 | Yes | Yes | DAY & NIGHT | HRCU-A-CB (Split System: Heat Pump with Remote Outdoor Unit-Air-Source) | Centrally-Ducted | C5H3V60*K*AAA* | EA*5X61M24A*+WALLCON | *95CSU0802120B* | 56500 | 18.5 | 11 | 8.5 | 60500 | 46500 | 76.86% | 2.02 | 48000 | R-454B
214572973 | 2.77 | Yes | Yes | COMFORTMAKER | HRCU-A-CB (Split System: Heat Pump with Remote Outdoor Unit-Air-Source) | Centrally-Ducted | CVH837GKA** | EA*4X61L21A*+WALLCON | *95CSU1002122B* | 33200 | 18.5 | 11.5 | 8.5 | 31800 | 24800 | 77.99% | 2 | 31200 | R-410A
214573023 | 2.77 | Yes | Yes | COMFORTMAKER | HRCU-A-CB (Split System: Heat Pump with Remote Outdoor Unit-Air-Source) | Centrally-Ducted | CVH837GKA** | EA*4X61L24A*+WALLCON | *95CSU0802120B* | 33200 | 17.5 | 11.5 | 8.5 | 32000 | 24800 | 77.5% | 2 | 31200 | R-410A
214810255 | 1.92 | Yes | Yes | YORK | HRCU-A-CB (Split System: Heat Pump with Remote Outdoor Unit-Air-Source) | Centrally-Ducted | HH824E2S11 | CTM36B5ADS1 | TM9V080B12MP12 | 23000 | 18 | 12 | 9.5 | 23000 | 18500 | 80.43% | 2 | 18100 | R-454B
212609358 | 2.85 | Yes | Yes | RUUD | HRCU-A-CB (Split System: Heat Pump with Remote Outdoor Unit-Air-Source) | Centrally-Ducted | UP18AZ36AJVC | RCFZ6021SEAAM | R802V0755A21UHN | 34200 | 19 | 12.5 | 8.5 | 34200 | 43000 | 125.7% | 2.2 | 40500 | R-410A
211257338 | 1.54 | Yes | No | COMFORTMAKER | HRCU-A-CB (Split System: Heat Pump with Remote Outdoor Unit-Air-Source) | Centrally-Ducted | DLCURAH18ABK | FJMA4*24L*B* |  | 18500 | 15.5 | 10.5 | 9 | 19300 | 18300 | 94.82% | 2.2 | 12800 | R-410A
211260628 | 1.47 | Yes | Yes | COMFORTMAKER | HRCU-A-CB (Split System: Heat Pump with Remote Outdoor Unit-Air-Source) | Centrally-Ducted | DLCURAH18ABK | EA*4X24L17A* | *80ES(N,L)0701412A* | 17600 | 16 | 10.5 | 8.5 | 18400 | 19100 | 103.8% | 2.3 | 12400 | R-410A
211260914 | 1.53 | Yes | Yes | COMFORTMAKER | HRCU-A-CB (Split System: Heat Pump with Remote Outdoor Unit-Air-Source) | Centrally-Ducted | DLCURAH18ABK | EA*4X25L17A* | *95ESN0601412A* | 18400 | 16.5 | 11 | 8.5 | 18200 | 17500 | 96.15% | 2.12 | 12300 | R-410A
211261266 | 1.46 | Yes | Yes | COMFORTMAKER | HRCU-A-CB (Split System: Heat Pump with Remote Outdoor Unit-Air-Source) | Centrally-Ducted | DLCURAH18ABK | EA*4X30L14A* | *96VSN0401410A* | 17500 | 16 | 10.5 | 8.5 | 18100 | 18600 | 102.8% | 2.24 | 12200 | R-410A
211261630 | 1.47 | Yes | Yes | COMFORTMAKER | HRCU-A-CB (Split System: Heat Pump with Remote Outdoor Unit-Air-Source) | Centrally-Ducted | DLCURAH18ABK | EA*4X30L17A* | *96VSN0801716A* | 17600 | 16 | 10.5 | 8.5 | 18100 | 18600 | 102.8% | 2.24 | 12200 | R-410A
211261765 | 1.48 | Yes | Yes | COMFORTMAKER | HRCU-A-CB (Split System: Heat Pump with Remote Outdoor Unit-Air-Source) | Centrally-Ducted | DLCURAH18ABK | EA*4X30L17A* | *80VTL0451412A* | 17800 | 16.5 | 10.5 | 8.5 | 18300 | 18500 | 101.1% | 2.22 | 12300 | R-410A
214609037 | 1.92 | Yes | Yes | YORK | HRCU-A-CB (Split System: Heat Pump with Remote Outdoor Unit-Air-Source) | Centrally-Ducted | HH824E2S11 | CTM30B5ACS1 | Y91E080B12SMPS1 | 23000 | 18 | 12 | 9.5 | 23000 | 19100 | 83.04% | 2 | 17900 | R-454B
214609039 | 1.92 | Yes | Yes | YORK | HRCU-A-CB (Split System: Heat Pump with Remote Outdoor Unit-Air-Source) | Centrally-Ducted | HH824E2S11 | CTF30B5ACS1 | Y91E060B12SMPS1 | 23000 | 17 | 11.7 | 9.5 | 23000 | 19100 | 83.04% | 2 | 17900 | R-454B
214650019 | 3.83 | Yes | Yes | JOHNSON CONTROLS | HRCU-A-CB (Split System: Heat Pump with Remote Outdoor Unit-Air-Source) | Centrally-Ducted | HH860E2S11 | CTU60D5XGS1+TXV | Z9ES120D20SMPS1 | 46000 | 18 | 11.7 | 9 | 47000 | 34200 | 72.77% | 2 | 34400 | R-454B
214395638 | 3.71 | Yes | Yes | YORK | HRCU-A-CB (Split System: Heat Pump with Remote Outdoor Unit-Air-Source) | Centrally-Ducted | HH860E2S11 | CTF60C5CGS1 | TMLE100C16MP11 | 44500 | 18 | 11 | 9 | 45500 | 34200 | 75.16% | 2 | 34200 | R-454B
214571233 | 2.02 | Yes | Yes | COMFORTMAKER | HRCU-A-CB (Split System: Heat Pump with Remote Outdoor Unit-Air-Source) | Centrally-Ducted | CVH825GKA3* | EN(A,D,W)4X48L21**+WALLCON | *95CSU1002122B* | 24200 | 17 | 11.5 | 8.1 | 21200 | 16600 | 78.3% | 2.02 | 20600 | R-410A
210473258 | 2.03 | Yes | Yes | TEMPSTAR | HRCU-A-CB (Split System: Heat Pump with Remote Outdoor Unit-Air-Source) | Centrally-Ducted | TVH825GKA3* | EA*4X43L21A*+WALLCON | *97CMN0602120A* | 24400 | 16.5 | 11 | 8.1 | 21200 | 16700 | 78.77% | 2.02 | 20600 | R-410A
210473467 | 2 | Yes | Yes | TEMPSTAR | HRCU-A-CB (Split System: Heat Pump with Remote Outdoor Unit-Air-Source) | Centrally-Ducted | TVH825GKA3* | EA*4X48L24A*+WALLCON | *80CSU1002120A* | 24000 | 16.5 | 11 | 8.1 | 21000 | 16600 | 79.05% | 2 | 20400 | R-410A
214570433 | 2.03 | Yes | Yes | COMFORTMAKER | HRCU-A-CB (Split System: Heat Pump with Remote Outdoor Unit-Air-Source) | Centrally-Ducted | CVH825GKA3* | EA*4X37L21A*+WALLCON | *80CTL0702120B* | 24400 | 16.5 | 11 | 8.5 | 21200 | 16600 | 78.3% | 2.02 | 20600 | R-410A
214571203 | 1.98 | Yes | Yes | COMFORTMAKER | HRCU-A-CB (Split System: Heat Pump with Remote Outdoor Unit-Air-Source) | Centrally-Ducted | CVH825GKA3* | EN(A,D,W)4X42L21**+WALLCON | *96CTN0802120B* | 23800 | 16.5 | 11 | 8.1 | 21400 | 16600 | 77.57% | 1.96 | 20600 | R-410A
214571253 | 2.02 | Yes | Yes | COMFORTMAKER | HRCU-A-CB (Split System: Heat Pump with Remote Outdoor Unit-Air-Source) | Centrally-Ducted | CVH825GKA3* | EN(A,D,W)4X48L21**+WALLCON | *97CMN0802120B* | 24200 | 17 | 11.5 | 8.1 | 21200 | 16600 | 78.3% | 2.02 | 20600 | R-410A
214609057 | 3.83 | Yes | Yes | JOHNSON CONTROLS | HRCU-A-CB (Split System: Heat Pump with Remote Outdoor Unit-Air-Source) | Centrally-Ducted | HH860E2S11 | CTM60D5CGS1 | Z9ES120D20SMPS1 | 46000 | 18 | 11.7 | 9 | 47000 | 34200 | 72.77% | 2 | 34400 | R-454B
214609174 | 3.71 | Yes | Yes | JOHNSON CONTROLS | HRCU-A-CB (Split System: Heat Pump with Remote Outdoor Unit-Air-Source) | Centrally-Ducted | HH860E2S11 | CTF60C5CGS1 | Z9ES080C16SMPS1 | 44500 | 18 | 11.7 | 9 | 46000 | 33800 | 73.48% | 2 | 33200 | R-454B
214609120 | 2.92 | Yes | Yes | JOHNSON CONTROLS | HRCU-A-CB (Split System: Heat Pump with Remote Outdoor Unit-Air-Source) | Centrally-Ducted | HH836E2S11 | CTM48C5CFS1 | Z9ES100C16SMPS1 | 35000 | 18 | 11 | 9 | 32600 | 25800 | 79.14% | 2 | 26600 | R-454B
214609209 | 2.83 | Yes | Yes | JOHNSON CONTROLS | HRCU-A-CB (Split System: Heat Pump with Remote Outdoor Unit-Air-Source) | Centrally-Ducted | HH836E2S11 | CTF48C5CFS1 | Z9ES080C16SMPS1 | 34000 | 19 | 11 | 9 | 32600 | 25800 | 79.14% | 2 | 26400 | R-454B
214396375 | 2.85 | Yes | Yes | JOHNSON CONTROLS | HRCU-A-CB (Split System: Heat Pump with Remote Outdoor Unit-Air-Source) | Centrally-Ducted | HH836E2S11 | CTF48C5CFS1+JME16C2SN1 |  | 34200 | 19 | 11.7 | 9 | 31600 | 25200 | 79.75% | 2 | 25800 | R-454B
213076350 | 1.97 | Yes | Yes | TEMPSTAR | HRCU-A-CB (Split System: Heat Pump with Remote Outdoor Unit-Air-Source) | Centrally-Ducted | DLCURAH24ABK | EA*4X36L21A* | *95MSU1002122A* | 23600 | 17.5 | 10 | 8.5 | 26200 | 21000 | 80.15% | 1.78 | 18700 | R-410A
213076359 | 2.08 | Yes | Yes | TEMPSTAR | HRCU-A-CB (Split System: Heat Pump with Remote Outdoor Unit-Air-Source) | Centrally-Ducted | DLCURAH24ABK | EA*4X37L21A* | *95MSU1002122A* | 25000 | 17.5 | 10.5 | 8.5 | 25400 | 24600 | 96.85% | 2.06 | 19100 | R-410A
213297522 | 2.83 | No | No | JOHNSON CONTROLS | HRCU-A-CB (Split System: Heat Pump with Remote Outdoor Unit-Air-Source) | Centrally-Ducted | HMH72B341 | XAHC36DXXN1+TXV | Z8ES120C16SMPS1 | 34000 | 17.5 | 9.5 | 8.1 | 33400 | 24000 | 71.86% | 2.08 | 25200 | R-410A
216411140 | 2.9 | No | No | JOHNSON CONTROLS | HRCU-A-CB (Split System: Heat Pump with Remote Outdoor Unit-Air-Source) | Centrally-Ducted | HMH72B341 | XAFC36DBCN1 | Z9ET080C16SMPS1 | 34800 | 17.5 | 9.5 | 8.5 | 35000 | 24600 | 70.29% | 2.04 | 26800 | R-410A
214396400 | 2.87 | Yes | Yes | JOHNSON CONTROLS | HRCU-A-CB (Split System: Heat Pump with Remote Outdoor Unit-Air-Source) | Centrally-Ducted | HH836E2S11 | CTF36C5CDS1+JMC17C2SN1 |  | 34400 | 19 | 11.7 | 9 | 31600 | 25400 | 80.38% | 2 | 27600 | R-454B
214396368 | 4.42 | Yes | Yes | JOHNSON CONTROLS | HRCU-A-CB (Split System: Heat Pump with Remote Outdoor Unit-Air-Source) | Centrally-Ducted | HH860E2S11 | CTF60D5CJS1 | TP9C120D20MP13 | 53000 | 19 | 11 | 9 | 55000 | 39500 | 71.82% | 2 | 38000 | R-454B
214396734 | 4.42 | Yes | Yes | JOHNSON CONTROLS | HRCU-A-CB (Split System: Heat Pump with Remote Outdoor Unit-Air-Source) | Centrally-Ducted | HH860E2S11 | CTF60C5CHS1 | TL8E100C20UH11 | 53000 | 19 | 11.7 | 9 | 53500 | 38500 | 71.96% | 2 | 36800 | R-454B
212983522 | 1.97 | Yes | Yes | DAY & NIGHT | HRCU-A-CB (Split System: Heat Pump with Remote Outdoor Unit-Air-Source) | Centrally-Ducted | DLCURAH24ABK | EA*4X24L17A* | *92MSN0601412A* | 23600 | 16.5 | 10 | 9 | 27000 | 25400 | 94.07% | 2.12 | 19500 | R-410A
212983572 | 2.02 | Yes | Yes | DAY & NIGHT | HRCU-A-CB (Split System: Heat Pump with Remote Outdoor Unit-Air-Source) | Centrally-Ducted | DLCURAH24ABK | EA*4X37L17A* | *92MSN0601412A* | 24200 | 17 | 10 | 8.5 | 25800 | 22200 | 86.05% | 1.84 | 19000 | R-410A
216682611 | 2.97 | Yes | Yes | DAY & NIGHT | HRCU-A-CB (Split System: Heat Pump with Remote Outdoor Unit-Air-Source) | Centrally-Ducted | DLCURAH36ABK | EHD4X36AAL | *97VTN1002122A* | 35600 | 16 | 10 | 8.5 | 38500 | 34400 | 89.35% | 1.78 | 29200 | R-410A
216682631 | 3 | Yes | Yes | DAY & NIGHT | HRCU-A-CB (Split System: Heat Pump with Remote Outdoor Unit-Air-Source) | Centrally-Ducted | DLCURAH36ABK | EHD4X48AAL | *97VTN1002122A* | 36000 | 16 | 10 | 8.5 | 38000 | 34400 | 90.53% | 1.82 | 29000 | R-410A
214570613 | 2.03 | Yes | Yes | COMFORTMAKER | HRCU-A-CB (Split System: Heat Pump with Remote Outdoor Unit-Air-Source) | Centrally-Ducted | CVH825GKA3* | EA*4X43L21A*+WALLCON | *80CTL0702120B* | 24400 | 16.5 | 11 | 8.5 | 21200 | 16600 | 78.3% | 2.02 | 20600 | R-410A
214570663 | 2.03 | Yes | Yes | COMFORTMAKER | HRCU-A-CB (Split System: Heat Pump with Remote Outdoor Unit-Air-Source) | Centrally-Ducted | CVH825GKA3* | EA*4X43L21A*+WALLCON | *96CTN0802120B* | 24400 | 17 | 11 | 8.5 | 21200 | 16600 | 78.3% | 2.04 | 20600 | R-410A
214570713 | 2 | Yes | Yes | COMFORTMAKER | HRCU-A-CB (Split System: Heat Pump with Remote Outdoor Unit-Air-Source) | Centrally-Ducted | CVH825GKA3* | EA*4X48L21A*+WALLCON | *97CMN0802120B* | 24000 | 16.5 | 11 | 8.5 | 21000 | 16500 | 78.57% | 2.02 | 20400 | R-410A
214395767 | 1.92 | Yes | Yes | YORK | HRCU-A-CB (Split System: Heat Pump with Remote Outdoor Unit-Air-Source) | Centrally-Ducted | HH824E2S11 | CTF30A5ADS1 | TMLE040A12MP11 | 23000 | 18 | 12 | 9.5 | 23000 | 18500 | 80.43% | 2 | 18100 | R-454B
214396069 | 1.92 | Yes | Yes | YORK | HRCU-A-CB (Split System: Heat Pump with Remote Outdoor Unit-Air-Source) | Centrally-Ducted | HH824E2S11 | CTF30A5ADS1 | TM8E060A12MP11 | 23000 | 18 | 12 | 9.5 | 23000 | 18600 | 80.87% | 2 | 18300 | R-454B
215318889 | 2 | Yes | Yes | ARCOAIRE | HRCU-A-CB (Split System: Heat Pump with Remote Outdoor Unit-Air-Source) | Centrally-Ducted | D5CUHAH24AAK | D5FUHAH24XAK |  | 24000 | 18.7 | 12 | 10 | 24000 | 20600 | 85.83% | 2.14 | 19000 | R-454B
215935150 | 2.97 | Yes | Yes | DAY & NIGHT | HRCU-A-CB (Split System: Heat Pump with Remote Outdoor Unit-Air-Source) | Centrally-Ducted | C5H3V36*K*AAA* | EVM5X60M21A*+WALLCON | *80CSU0401712A* | 35600 | 22 | 12 | 8.5 | 38000 | 28800 | 75.79% | 2.02 | 33200 | R-454B
213077054 | 3.05 | Yes | Yes | TEMPSTAR | HRCU-A-CB (Split System: Heat Pump with Remote Outdoor Unit-Air-Source) | Centrally-Ducted | DLCURAH36ABK | EA*4X37L21A* | *96VSN0802120B* | 36600 | 16 | 10 | 8.5 | 38000 | 35200 | 92.63% | 1.9 | 29400 | R-410A
216756679 | 2.58 | No | No | CARRIER | HRCU-A-CB (Split System: Heat Pump with Remote Outdoor Unit-Air-Source) | Centrally-Ducted | 37MUHAQ30AA3 | CAA**3721AM* | 58TP*B110V21**22 | 31000 | 15.2 | 9.5 | 9 | 34200 | 30200 | 88.3% | 1.8 | 21400 | R-454B
215935320 | 2.97 | Yes | Yes | DAY & NIGHT | HRCU-A-CB (Split System: Heat Pump with Remote Outdoor Unit-Air-Source) | Centrally-Ducted | C5H3V36*K*AAA* | EVM5X60M21A*+WALLCON | *96CTN1002122B* | 35600 | 22 | 12.5 | 8.5 | 38000 | 28600 | 75.26% | 2.02 | 32600 | R-454B
215668920 | 2.77 | Yes | Yes | DAY & NIGHT | HRCU-A-CB (Split System: Heat Pump with Remote Outdoor Unit-Air-Source) | Centrally-Ducted | C5H0V36*K*AAA* | EA*5X42M21A*+WALLCON | *97CMN1002122B* | 33200 | 17.5 | 10 | 9 | 35800 | 25600 | 71.51% | 1.84 | 31000 | R-454B
212981698 | 1.95 | Yes | Yes | TEMPSTAR | HRCU-A-CB (Split System: Heat Pump with Remote Outdoor Unit-Air-Source) | Centrally-Ducted | DLCURAH24ABK | EA*4X24L17A* | *80MSU1002120A* | 23400 | 16.5 | 10 | 8.5 | 27000 | 25800 | 95.56% | 2.16 | 19500 | R-410A
212981782 | 1.93 | Yes | Yes | TEMPSTAR | HRCU-A-CB (Split System: Heat Pump with Remote Outdoor Unit-Air-Source) | Centrally-Ducted | DLCURAH24ABK | EN(A,D)4X24L17** | *80MSU1002120A* | 23200 | 16 | 10 | 8.5 | 27000 | 25000 | 92.59% | 2.08 | 19500 | R-410A
215932170 | 2.8 | Yes | Yes | DAY & NIGHT | HRCU-A-CB (Split System: Heat Pump with Remote Outdoor Unit-Air-Source) | Centrally-Ducted | C5H3V36*K*AAA* | EA*5X37M21A*+WALLCON | *97CMN0601714B* | 33600 | 19.5 | 11 | 9.5 | 34200 | 26200 | 76.61% | 2.06 | 30000 | R-454B
215932520 | 2.77 | Yes | Yes | DAY & NIGHT | HRCU-A-CB (Split System: Heat Pump with Remote Outdoor Unit-Air-Source) | Centrally-Ducted | C5H3V36*K*AAA* | EA*5X48M21A*+WALLCON | *96CTN0801714B* | 33200 | 20 | 11 | 9.5 | 34800 | 26600 | 76.44% | 2.02 | 30600 | R-454B
215932820 | 2.83 | Yes | Yes | DAY & NIGHT | HRCU-A-CB (Split System: Heat Pump with Remote Outdoor Unit-Air-Source) | Centrally-Ducted | C5H3V36*K*AAA* | EA*5X61M21A*+WALLCON | *96CTN0601714B* | 34000 | 20 | 11 | 9.4 | 33800 | 25600 | 75.74% | 2.05 | 29600 | R-454B
213772781 | 2.02 | Yes | No | DAY & NIGHT | HRCU-A-CB (Split System: Heat Pump with Remote Outdoor Unit-Air-Source) | Centrally-Ducted | CVH825GKA3* | EA*4X25L17A*+WALLCON | *97CMN0801714B* | 24200 | 16.5 | 10.5 | 8.1 | 21400 | 16700 | 78.04% | 2 | 20600 | R-410A
213773431 | 1.97 | Yes | No | DAY & NIGHT | HRCU-A-CB (Split System: Heat Pump with Remote Outdoor Unit-Air-Source) | Centrally-Ducted | CVH825GKA3* | EA*4X42L21A*+WALLCON | *95CSU0601716B* | 23600 | 16.5 | 10.5 | 8.1 | 21400 | 16700 | 78.04% | 1.94 | 20800 | R-410A
213773551 | 1.98 | Yes | Yes | DAY & NIGHT | HRCU-A-CB (Split System: Heat Pump with Remote Outdoor Unit-Air-Source) | Centrally-Ducted | CVH825GKA3* | EA*4X42L24A*+WALLCON | *96CTN1002122B* | 23800 | 16.5 | 11 | 8.1 | 21400 | 16600 | 77.57% | 1.96 | 20600 | R-410A
213773651 | 2.03 | Yes | Yes | DAY & NIGHT | HRCU-A-CB (Split System: Heat Pump with Remote Outdoor Unit-Air-Source) | Centrally-Ducted | CVH825GKA3* | EA*4X43L21A*+WALLCON | *97CMN1002122B* | 24400 | 16.5 | 11 | 8.5 | 21200 | 16600 | 78.3% | 2.02 | 20600 | R-410A
214720025 | 3.71 | Yes | Yes | JOHNSON CONTROLS | HRCU-A-CB (Split System: Heat Pump with Remote Outdoor Unit-Air-Source) | Centrally-Ducted | HH860E2S11 | CTU60C5XGS1+TXV | TM9E080C20MP12 | 44500 | 17 | 11.7 | 9 | 45000 | 33800 | 75.11% | 2 | 33200 | R-454B
214571173 | 1.98 | Yes | Yes | COMFORTMAKER | HRCU-A-CB (Split System: Heat Pump with Remote Outdoor Unit-Air-Source) | Centrally-Ducted | CVH825GKA3* | EN(A,D,W)4X42L21**+WALLCON | *95CSU1002122B* | 23800 | 16.5 | 11 | 8.1 | 21400 | 16600 | 77.57% | 1.96 | 20800 | R-410A
212972741 | 1.45 | Yes | No | TEMPSTAR | HRCU-A-CB (Split System: Heat Pump with Remote Outdoor Unit-Air-Source) | Centrally-Ducted | DLCURAH18ABK | EN(A,D)4X24L14** | *96VSN0401410B* | 17400 | 15.5 | 10.5 | 8.5 | 18500 | 19200 | 103.8% | 2.3 | 12400 | R-410A
210474112 | 2.02 | Yes | Yes | TEMPSTAR | HRCU-A-CB (Split System: Heat Pump with Remote Outdoor Unit-Air-Source) | Centrally-Ducted | TVH825GKA3* | EN(A,D)4X48L24**+WALLCON | *96CTN1202422A* | 24200 | 17 | 11.5 | 8.1 | 21200 | 16600 | 78.3% | 2.02 | 20600 | R-410A
210474403 | 2.02 | Yes | No | TEMPSTAR | HRCU-A-CB (Split System: Heat Pump with Remote Outdoor Unit-Air-Source) | Centrally-Ducted | TVH825GKA3* | EHD4X42AAL+WALLCON | *96CTN1002122A* | 24200 | 16 | 10.5 | 8.1 | 21400 | 16600 | 77.57% | 2 | 20600 | R-410A
214397019 | 3.67 | Yes | Yes | JOHNSON CONTROLS | HRCU-A-CB (Split System: Heat Pump with Remote Outdoor Unit-Air-Source) | Centrally-Ducted | HH860E2S11 | JHC48D5CG2SS1 |  | 44000 | 18 | 12 | 8.5 | 43500 | 33000 | 75.86% | 2 | 31800 | R-454B
214397396 | 2.78 | Yes | Yes | JOHNSON CONTROLS | HRCU-A-CB (Split System: Heat Pump with Remote Outdoor Unit-Air-Source) | Centrally-Ducted | HH836E2S11 | CTF48C5CFS1 | TL8E100C20UH11 | 33400 | 18 | 11 | 9 | 31400 | 25200 | 80.25% | 2 | 25800 | R-454B
214807386 | 1.92 | Yes | Yes | YORK | HRCU-A-CB (Split System: Heat Pump with Remote Outdoor Unit-Air-Source) | Centrally-Ducted | HH824E2S11 | CTU30B5XCS1+JME12B2SN1+TXV |  | 23000 | 19 | 12 | 9.5 | 23000 | 19000 | 82.61% | 2 | 17500 | R-454B
214397114 | 1.92 | Yes | Yes | JOHNSON CONTROLS | HRCU-A-CB (Split System: Heat Pump with Remote Outdoor Unit-Air-Source) | Centrally-Ducted | HH824E2S11 | CTF36B5ADS1 | TM9E080B12MP12 | 23000 | 18 | 12 | 9.5 | 23000 | 18800 | 81.74% | 2 | 18500 | R-454B
213772591 | 2.02 | Yes | Yes | DAY & NIGHT | HRCU-A-CB (Split System: Heat Pump with Remote Outdoor Unit-Air-Source) | Centrally-Ducted | CVH825GKA2* | EHD4X48AAL+WALLCON | *96CTN1202422B* | 24200 | 16.5 | 11 | 8.1 | 21200 | 16600 | 78.3% | 2.02 | 20600 | R-410A
213773301 | 2.03 | Yes | Yes | DAY & NIGHT | HRCU-A-CB (Split System: Heat Pump with Remote Outdoor Unit-Air-Source) | Centrally-Ducted | CVH825GKA3* | EA*4X37L21A*+WALLCON | *80CTL1102120B* | 24400 | 17 | 11 | 8.1 | 21200 | 16600 | 78.3% | 2.02 | 20600 | R-410A
213773321 | 2.02 | Yes | No | DAY & NIGHT | HRCU-A-CB (Split System: Heat Pump with Remote Outdoor Unit-Air-Source) | Centrally-Ducted | CVH825GKA3* | EA*4X37L21A*+WALLCON | *97CMN0601714B* | 24200 | 16 | 10.5 | 8.1 | 21200 | 16700 | 78.77% | 2 | 20600 | R-410A
213772451 | 2.02 | Yes | No | DAY & NIGHT | HRCU-A-CB (Split System: Heat Pump with Remote Outdoor Unit-Air-Source) | Centrally-Ducted | CVH825GKA2* | EHD4X48AAL+WALLCON | *80CTL0701716B* | 24200 | 16.5 | 10.5 | 8.1 | 21200 | 16600 | 78.3% | 2.02 | 20600 | R-410A
214397166 | 4.42 | Yes | Yes | JOHNSON CONTROLS | HRCU-A-CB (Split System: Heat Pump with Remote Outdoor Unit-Air-Source) | Centrally-Ducted | HH860E2S11 | CTF60C5CHS1 | TM9Y100C20MP11 | 53000 | 19 | 11 | 8.5 | 54500 | 39000 | 71.56% | 2 | 37600 | R-454B
214397181 | 4.5 | Yes | Yes | JOHNSON CONTROLS | HRCU-A-CB (Split System: Heat Pump with Remote Outdoor Unit-Air-Source) | Centrally-Ducted | HH860E2S11 | CTM60D5CHS1 | TM9V120D20MP12 | 54000 | 19 | 11 | 9 | 54000 | 39000 | 72.22% | 2 | 37400 | R-454B
216732966 | 1.82 | Yes | Yes | BRYANT HEATING AND COOLING SYSTEMS | HRCU-A-CB (Split System: Heat Pump with Remote Outdoor Unit-Air-Source) | Centrally-Ducted | 37MUHAQ24AA3 | CAA**2417AM* | 926SB36060V14*** | 21800 | 16 | 10.5 | 8.5 | 21000 | 19200 | 91.43% | 1.98 | 18000 | R-454B
214397285 | 2.8 | Yes | Yes | JOHNSON CONTROLS | HRCU-A-CB (Split System: Heat Pump with Remote Outdoor Unit-Air-Source) | Centrally-Ducted | HH836E2S11 | CTM36C5CDS1 | TL8E100C20UH11 | 33600 | 17 | 11.7 | 8.5 | 31000 | 25400 | 81.94% | 2 | 27400 | R-454B
212986590 | 2 | Yes | No | HEIL | HRCU-A-CB (Split System: Heat Pump with Remote Outdoor Unit-Air-Source) | Centrally-Ducted | DLCURAH24ABK | EA*4X37L17A* | *96MSN0401712A* | 24000 | 15.5 | 10 | 8.5 | 25600 | 22200 | 86.72% | 1.82 | 19000 | R-410A
215912235 | 3.67 | Yes | Yes | JOHNSON CONTROLS | HRCU-A-CB (Split System: Heat Pump with Remote Outdoor Unit-Air-Source) | Centrally-Ducted | HH860E2S11 | JSC48D5CG2SS1 |  | 44000 | 18 | 12 | 8.5 | 43500 | 33000 | 75.86% | 2 | 31800 | R-454B
214606539 | 4.5 | Yes | No | JOHNSON CONTROLS | HRCU-A-C (Split System: Heat Pump with Remote Outdoor Unit with No Indoor Fan --Air Source) | Centrally-Ducted | HH860E2S11 | CTM60C5CHS1 |  | 54000 | 15.2 | 11 | 8.1 | 55000 | 40000 | 72.73% | 2 | 34600 | R-454B
212974987 | 1.95 | Yes | Yes | TEMPSTAR | HRCU-A-CB (Split System: Heat Pump with Remote Outdoor Unit-Air-Source) | Centrally-Ducted | DLCURAH24ABK | EA*4X36L17A* | *96VTN0401410B* | 23400 | 16 | 10 | 8.5 | 26200 | 24200 | 92.37% | 2 | 19200 | R-410A
212975286 | 1.93 | Yes | Yes | TEMPSTAR | HRCU-A-CB (Split System: Heat Pump with Remote Outdoor Unit-Air-Source) | Centrally-Ducted | DLCURAH24ABK | EA*4X30L17A* | *96VTN0401712B* | 23200 | 16 | 10 | 8.5 | 26400 | 24400 | 92.42% | 2.02 | 19100 | R-410A
215933090 | 2.77 | Yes | Yes | DAY & NIGHT | HRCU-A-CB (Split System: Heat Pump with Remote Outdoor Unit-Air-Source) | Centrally-Ducted | C5H3V36*K*AAA* | ESH5X36M12A*+WALLCON | *80CTL0702120B* | 33200 | 19 | 11 | 9 | 35000 | 26800 | 76.57% | 1.92 | 30800 | R-454B
215933120 | 2.78 | Yes | Yes | DAY & NIGHT | HRCU-A-CB (Split System: Heat Pump with Remote Outdoor Unit-Air-Source) | Centrally-Ducted | C5H3V36*K*AAA* | ESH5X36M12A*+WALLCON | *80CTL1102120B* | 33400 | 19 | 11.5 | 9 | 34800 | 26600 | 76.44% | 1.92 | 30600 | R-454B
215933340 | 2.8 | Yes | Yes | DAY & NIGHT | HRCU-A-CB (Split System: Heat Pump with Remote Outdoor Unit-Air-Source) | Centrally-Ducted | C5H3V36*K*AAA* | ESH5X42M12A*+WALLCON | *80CTL0901716B* | 33600 | 19 | 11 | 9 | 34800 | 26600 | 76.44% | 1.92 | 30600 | R-454B
215933390 | 2.8 | Yes | Yes | DAY & NIGHT | HRCU-A-CB (Split System: Heat Pump with Remote Outdoor Unit-Air-Source) | Centrally-Ducted | C5H3V36*K*AAA* | ESH5X42M12A*+WALLCON | *95CSU1002122B* | 33600 | 19.5 | 11.7 | 9 | 34600 | 26400 | 76.3% | 1.92 | 30400 | R-454B
211260968 | 1.52 | Yes | Yes | COMFORTMAKER | HRCU-A-CB (Split System: Heat Pump with Remote Outdoor Unit-Air-Source) | Centrally-Ducted | DLCURAH18ABK | EA*4X25L17A* | *96VTN0601714A* | 18200 | 16 | 10.5 | 8.5 | 18100 | 17500 | 96.69% | 2.12 | 12200 | R-410A
211259766 | 1.52 | Yes | No | COMFORTMAKER | HRCU-A-CB (Split System: Heat Pump with Remote Outdoor Unit-Air-Source) | Centrally-Ducted | DLCURAH18ABK | EA*4X19L17A* | *96VTN0401712A* | 18200 | 15.5 | 10.5 | 8.5 | 18300 | 17600 | 96.17% | 2.12 | 12300 | R-410A
211260459 | 1.44 | Yes | No | COMFORTMAKER | HRCU-A-CB (Split System: Heat Pump with Remote Outdoor Unit-Air-Source) | Centrally-Ducted | DLCURAH18ABK | EA*4X24L17A* | *95ESN0401712A* | 17300 | 15.5 | 10 | 8.5 | 18300 | 19300 | 105.5% | 2.3 | 12300 | R-410A
211261009 | 1.55 | Yes | Yes | COMFORTMAKER | HRCU-A-CB (Split System: Heat Pump with Remote Outdoor Unit-Air-Source) | Centrally-Ducted | DLCURAH18ABK | EA*4X25L17A* | *80ES(N,L)0701712A* | 18600 | 16.5 | 11 | 8.5 | 18400 | 17400 | 94.57% | 2.12 | 12400 | R-410A
211261350 | 1.49 | Yes | Yes | COMFORTMAKER | HRCU-A-CB (Split System: Heat Pump with Remote Outdoor Unit-Air-Source) | Centrally-Ducted | DLCURAH18ABK | EA*4X30L14A* | *95ESN0601412A* | 17900 | 16 | 10.5 | 8.5 | 18500 | 18500 | 100% | 2.22 | 12400 | R-410A
214395624 | 2.73 | Yes | Yes | YORK | HRCU-A-CB (Split System: Heat Pump with Remote Outdoor Unit-Air-Source) | Centrally-Ducted | HH836E2S11 | CTM48C5CFS1 | TP9C080C16MP13 | 32800 | 19 | 11 | 9 | 31200 | 25200 | 80.77% | 2 | 25800 | R-454B
214395626 | 2.85 | Yes | Yes | YORK | HRCU-A-CB (Split System: Heat Pump with Remote Outdoor Unit-Air-Source) | Centrally-Ducted | HH836E2S11 | CTF48C5CFS1 | TM9V100C20MP12 | 34200 | 18 | 11 | 9 | 32600 | 25800 | 79.14% | 2 | 26600 | R-454B
214395690 | 2.77 | Yes | Yes | YORK | HRCU-A-CB (Split System: Heat Pump with Remote Outdoor Unit-Air-Source) | Centrally-Ducted | HH836E2S11 | CTF48C5CFS1 | TM9V100C16MP12 | 33200 | 18 | 11 | 9 | 31200 | 25200 | 80.77% | 2 | 25800 | R-454B
214395710 | 2.82 | Yes | Yes | YORK | HRCU-A-CB (Split System: Heat Pump with Remote Outdoor Unit-Air-Source) | Centrally-Ducted | HH836E2S11 | CTF36C5CDS1 | YP9C100C16MP13 | 33800 | 18 | 11 | 8.5 | 31400 | 25600 | 81.53% | 2 | 27800 | R-454B
214395717 | 2.83 | Yes | Yes | YORK | HRCU-A-CB (Split System: Heat Pump with Remote Outdoor Unit-Air-Source) | Centrally-Ducted | HH836E2S11 | CTF36C5CDS1 | TMLV100C16MP12 | 34000 | 18 | 11 | 8.5 | 31600 | 26000 | 82.28% | 2 | 28200 | R-454B
214395726 | 2.77 | Yes | Yes | YORK | HRCU-A-CB (Split System: Heat Pump with Remote Outdoor Unit-Air-Source) | Centrally-Ducted | HH836E2S11 | CTF48C5CFS1 | YP9C080C16MP13 | 33200 | 18 | 11 | 9 | 31600 | 25400 | 80.38% | 2 | 26000 | R-454B
210599961 | 2.02 | Yes | Yes | TEMPSTAR | HRCU-A-CB (Split System: Heat Pump with Remote Outdoor Unit-Air-Source) | Centrally-Ducted | TVH825GKA2* | EN(A,D)4X48L24**+WALLCON | *80CTL1352422A* | 24200 | 17 | 11.5 | 8.1 | 21400 | 16600 | 77.57% | 2.02 | 20600 | R-410A
213825966 | 4.46 | Yes | Yes | TRANE | HRCU-A-CB (Split System: Heat Pump with Remote Outdoor Unit-Air-Source) | Centrally-Ducted | 4TWV8X60A1 | 4TXCD010DS3 | *UHMD120CCV5 | 53500 | 18 | 11.7 | 8.2 | 51000 | 39000 | 76.47% | 1.8 | 49000 | R-410A
210470958 | 2.73 | Yes | Yes | COMFORTMAKER | HRCU-A-CB (Split System: Heat Pump with Remote Outdoor Unit-Air-Source) | Centrally-Ducted | CVH837GKA2* | EN(A,D,W)4X60L24**+WALLCON | *97CMN1002122A* | 32800 | 18 | 12 | 8.1 | 32200 | 24600 | 76.4% | 1.98 | 31200 | R-410A
214397223 | 2.78 | Yes | Yes | JOHNSON CONTROLS | HRCU-A-CB (Split System: Heat Pump with Remote Outdoor Unit-Air-Source) | Centrally-Ducted | HH836E2S11 | CTM48C5CFS1 | TL9E080C16UH11 | 33400 | 18 | 11 | 9 | 31600 | 25400 | 80.38% | 2 | 26000 | R-454B
214397391 | 2.87 | Yes | Yes | JOHNSON CONTROLS | HRCU-A-CB (Split System: Heat Pump with Remote Outdoor Unit-Air-Source) | Centrally-Ducted | HH836E2S11 | CTF48C5CFS1 | TM9E100C20MP12 | 34400 | 17 | 11 | 9 | 32400 | 25800 | 79.63% | 2 | 26400 | R-454B
214066923 | 2.85 | Yes | No | RUUD | HRCU-A-CB (Split System: Heat Pump with Remote Outdoor Unit-Air-Source) | Centrally-Ducted | RD17AZ36AJ3N | RCFZ3621MTANM | R801V0504A17UHN | 34200 | 18 | 10 | 8.1 | 34200 | 29800 | 87.13% | 1.9 | 31400 | R-410A
214229235 | 2.53 | No | No | HEIL | HRCU-A-CB (Split System: Heat Pump with Remote Outdoor Unit-Air-Source) | Centrally-Ducted | DLCURAH30ABK | EA*4X37L17A* | *80MSU0601716A* | 30400 | 15.2 | 9 | 8.5 | 33400 | 26800 | 80.24% | 1.82 | 23200 | R-410A
212980229 | 2.55 | No | No | HEIL | HRCU-A-CB (Split System: Heat Pump with Remote Outdoor Unit-Air-Source) | Centrally-Ducted | DLCURAH30ABK | EA*4X43L21A* | *80MS(N,L)0902116A* | 30600 | 15.2 | 9 | 8.1 | 33400 | 26400 | 79.04% | 1.86 | 23200 | R-410A
214229169 | 2 | Yes | Yes | HEIL | HRCU-A-CB (Split System: Heat Pump with Remote Outdoor Unit-Air-Source) | Centrally-Ducted | DLCURAH24ABK | EA*4X37L17A* | *80MSU0601716A* | 24000 | 17.5 | 10 | 8.5 | 25600 | 21600 | 84.38% | 1.82 | 18800 | R-410A
212980581 | 1.98 | Yes | Yes | HEIL | HRCU-A-CB (Split System: Heat Pump with Remote Outdoor Unit-Air-Source) | Centrally-Ducted | DLCURAH24ABK | EA*4X36L21A* | *80MS(N,L)0902120A* | 23800 | 17.5 | 10 | 8.5 | 26200 | 23800 | 90.84% | 1.98 | 19100 | R-410A
212982283 | 1.95 | Yes | Yes | HEIL | HRCU-A-CB (Split System: Heat Pump with Remote Outdoor Unit-Air-Source) | Centrally-Ducted | DLCURAH24ABK | EA*4X36L17A* | *80MSU0401712A* | 23400 | 17 | 10 | 8.5 | 25600 | 23400 | 91.41% | 1.94 | 18800 | R-410A
212982319 | 2.03 | Yes | Yes | HEIL | HRCU-A-CB (Split System: Heat Pump with Remote Outdoor Unit-Air-Source) | Centrally-Ducted | DLCURAH24ABK | EA*4X37L21A* | *80MSU0401712A* | 24400 | 17 | 10 | 8.5 | 25200 | 21400 | 84.92% | 1.8 | 18400 | R-410A
212980515 | 2.57 | No | No | HEIL | HRCU-A-CB (Split System: Heat Pump with Remote Outdoor Unit-Air-Source) | Centrally-Ducted | DLCURAH30ABK | EA*4X37L21A* | *80MS(N,L)0902120A* | 30800 | 15.2 | 9 | 8.5 | 33600 | 26400 | 78.57% | 1.86 | 23200 | R-410A
212980929 | 2.53 | No | No | HEIL | HRCU-A-CB (Split System: Heat Pump with Remote Outdoor Unit-Air-Source) | Centrally-Ducted | DLCURAH30ABK | EA*4X42L21A* | *80MS(N,L)1102120A* | 30400 | 15.2 | 9 | 8.1 | 34400 | 27400 | 79.65% | 1.82 | 23600 | R-410A
212982619 | 2.47 | No | No | HEIL | HRCU-A-CB (Split System: Heat Pump with Remote Outdoor Unit-Air-Source) | Centrally-Ducted | DLCURAH30ABK | EA*4X36L21A* | *80MSU0601716A* | 29600 | 15.2 | 9 | 8.1 | 34000 | 27800 | 81.76% | 1.78 | 23400 | R-410A
212982667 | 2.57 | No | No | HEIL | HRCU-A-CB (Split System: Heat Pump with Remote Outdoor Unit-Air-Source) | Centrally-Ducted | DLCURAH30ABK | EA*4X43L21A* | *80MSU0601716A* | 30800 | 15.2 | 9 | 8.5 | 33000 | 26200 | 79.39% | 1.86 | 23000 | R-410A
212983246 | 1.95 | Yes | No | HEIL | HRCU-A-CB (Split System: Heat Pump with Remote Outdoor Unit-Air-Source) | Centrally-Ducted | DLCURAH24ABK | EN(A,D)4X36L21** | *92MSN0401712A* | 23400 | 15.5 | 10 | 8.1 | 26200 | 24200 | 92.37% | 1.98 | 19200 | R-410A
212983523 | 1.97 | Yes | Yes | HEIL | HRCU-A-CB (Split System: Heat Pump with Remote Outdoor Unit-Air-Source) | Centrally-Ducted | DLCURAH24ABK | EA*4X24L17A* | *92MSN0601412A* | 23600 | 16.5 | 10 | 9 | 27000 | 25400 | 94.07% | 2.12 | 19500 | R-410A
215864744 | 4.42 | Yes | Yes | AMERICAN STANDARD | HRCU-A-CB (Split System: Heat Pump with Remote Outdoor Unit-Air-Source) | Centrally-Ducted | 5A6V8X60A1 | 5TXCD008AS3 | S8V2C100M5PDB | 53000 | 18.1 | 10 | 8.5 | 56000 | 40000 | 71.43% | 2 | 49500 | R-454B
215864858 | 3.83 | Yes | Yes | AMERICAN STANDARD | HRCU-A-CB (Split System: Heat Pump with Remote Outdoor Unit-Air-Source) | Centrally-Ducted | 5A6V8X48A1 | 5PX*CD09AS3 | S9V2C100D4VSB+LRP | 46000 | 18.1 | 10.5 | 8.5 | 45500 | 34800 | 76.48% | 2.1 | 42500 | R-454B
212983553 | 1.98 | Yes | Yes | HEIL | HRCU-A-CB (Split System: Heat Pump with Remote Outdoor Unit-Air-Source) | Centrally-Ducted | DLCURAH24ABK | EA*4X30L17A* | *92MSN0601412A* | 23800 | 17 | 10 | 8.5 | 26600 | 24000 | 90.23% | 1.98 | 19200 | R-410A
214572543 | 2.73 | Yes | Yes | COMFORTMAKER | HRCU-A-CB (Split System: Heat Pump with Remote Outdoor Unit-Air-Source) | Centrally-Ducted | CVH837GKA** | EA*4X37L21A*+WALLCON | *95CSU0802120B* | 32800 | 17.5 | 11 | 8.5 | 32800 | 25200 | 76.83% | 2 | 31800 | R-410A
214572693 | 2.65 | Yes | Yes | COMFORTMAKER | HRCU-A-CB (Split System: Heat Pump with Remote Outdoor Unit-Air-Source) | Centrally-Ducted | CVH837GKA** | EA*4X42L24A*+WALLCON | *97CMN0802120B* | 31800 | 17 | 11 | 8.5 | 32800 | 24400 | 74.39% | 1.9 | 31200 | R-410A
214572793 | 2.7 | Yes | Yes | COMFORTMAKER | HRCU-A-CB (Split System: Heat Pump with Remote Outdoor Unit-Air-Source) | Centrally-Ducted | CVH837GKA** | EA*4X48L21A*+WALLCON | *95CSU1002122B* | 32400 | 17.5 | 11.5 | 8.5 | 32400 | 24800 | 76.54% | 2 | 31400 | R-410A
214572993 | 2.77 | Yes | Yes | COMFORTMAKER | HRCU-A-CB (Split System: Heat Pump with Remote Outdoor Unit-Air-Source) | Centrally-Ducted | CVH837GKA** | EA*4X61L21A*+WALLCON | *97CMN0802120B* | 33200 | 17.5 | 11.5 | 8.5 | 32000 | 24800 | 77.5% | 2 | 31200 | R-410A
214573263 | 2.75 | Yes | Yes | COMFORTMAKER | HRCU-A-CB (Split System: Heat Pump with Remote Outdoor Unit-Air-Source) | Centrally-Ducted | CVH837GKA** | EHD4X60AAL+WALLCON | *95CSU0802120B* | 33000 | 17 | 11 | 8.5 | 32200 | 25000 | 77.64% | 2 | 31400 | R-410A
214570653 | 2.03 | Yes | Yes | COMFORTMAKER | HRCU-A-CB (Split System: Heat Pump with Remote Outdoor Unit-Air-Source) | Centrally-Ducted | CVH825GKA3* | EA*4X43L21A*+WALLCON | *97CMN0802120B* | 24400 | 16.5 | 11 | 8.5 | 21200 | 16600 | 78.3% | 2.04 | 20600 | R-410A
214395674 | 1.92 | Yes | Yes | YORK | HRCU-A-CB (Split System: Heat Pump with Remote Outdoor Unit-Air-Source) | Centrally-Ducted | HH824E2S11 | CTF30B5ACS1 | YP9C060B12MP13 | 23000 | 17 | 12 | 9.5 | 23000 | 18300 | 79.57% | 2 | 18000 | R-454B
213258058 | 2.87 | Yes | Yes | LENNOX | HRCU-A-CB (Split System: Heat Pump with Remote Outdoor Unit-Air-Source) | Centrally-Ducted | SL25XPV-036-230A** | CRX35-50/60C-**-*+TDR | SL280DF080NV60C* | 34400 | 19 | 13.5 | 9.3 | 36000 | 28800 | 80% | 1.86 | 35000 | R-410A
214395858 | 3.63 | Yes | Yes | YORK | HRCU-A-CB (Split System: Heat Pump with Remote Outdoor Unit-Air-Source) | Centrally-Ducted | HH860E2S11 | CTM60C5CGS1 | TP9C100C16MP13 | 43500 | 18 | 11.7 | 9 | 44000 | 33200 | 75.45% | 2 | 32200 | R-454B
214395860 | 3.75 | Yes | Yes | YORK | HRCU-A-CB (Split System: Heat Pump with Remote Outdoor Unit-Air-Source) | Centrally-Ducted | HH860E2S11 | CTM60D5CGS1+JMVT20DC2N1 |  | 45000 | 18 | 12 | 9 | 44500 | 33400 | 75.06% | 2 | 33200 | R-454B
214395801 | 2.77 | Yes | Yes | YORK | HRCU-A-CB (Split System: Heat Pump with Remote Outdoor Unit-Air-Source) | Centrally-Ducted | HH836E2S11 | CTM48C5CFS1 | YP9C100C16MP13 | 33200 | 19 | 11 | 9 | 31200 | 25200 | 80.77% | 2 | 25800 | R-454B
214395833 | 2.85 | Yes | Yes | YORK | HRCU-A-CB (Split System: Heat Pump with Remote Outdoor Unit-Air-Source) | Centrally-Ducted | HH836E2S11 | CTM48C5CFS1 | Y81E120C20SMPS1 | 34200 | 19 | 11 | 9 | 32000 | 25400 | 79.38% | 2 | 26200 | R-454B
214395908 | 2.85 | Yes | Yes | YORK | HRCU-A-CB (Split System: Heat Pump with Remote Outdoor Unit-Air-Source) | Centrally-Ducted | HH836E2S11 | CTF36C5CDS1 | TL9E100C20UH11 | 34200 | 17 | 11 | 8.5 | 32000 | 26200 | 81.88% | 2 | 28600 | R-454B
214395919 | 2.85 | Yes | Yes | YORK | HRCU-A-CB (Split System: Heat Pump with Remote Outdoor Unit-Air-Source) | Centrally-Ducted | HH836E2S11 | CTM36C5CDS1 | TL9E100C20UH11 | 34200 | 17 | 11 | 8.5 | 32000 | 26200 | 81.88% | 2 | 28400 | R-454B
212978244 | 1.47 | Yes | Yes | TEMPSTAR | HRCU-A-CB (Split System: Heat Pump with Remote Outdoor Unit-Air-Source) | Centrally-Ducted | DLCURAH18ABK | EA*4X24L14A* | *80MS(N,L)0701412A* | 17600 | 16.5 | 10.5 | 8.5 | 18500 | 19400 | 104.9% | 2.34 | 12400 | R-410A
214397198 | 4.46 | Yes | Yes | JOHNSON CONTROLS | HRCU-A-CB (Split System: Heat Pump with Remote Outdoor Unit-Air-Source) | Centrally-Ducted | HH860E2S11 | CTF60D5CHS1 | TM9E120D20MP12 | 53500 | 19 | 11 | 8.5 | 54500 | 39500 | 72.48% | 2 | 37800 | R-454B
214396598 | 3.67 | Yes | Yes | JOHNSON CONTROLS | HRCU-A-CB (Split System: Heat Pump with Remote Outdoor Unit-Air-Source) | Centrally-Ducted | HH860E2S11 | CTM60C5CGS1 | TL8E100C20UH11 | 44000 | 18 | 11.7 | 9 | 44000 | 33400 | 75.91% | 2 | 32600 | R-454B
214396613 | 3.75 | Yes | Yes | JOHNSON CONTROLS | HRCU-A-CB (Split System: Heat Pump with Remote Outdoor Unit-Air-Source) | Centrally-Ducted | HH860E2S11 | CTM60D5CGS1+JMC20D2SN1 |  | 45000 | 18 | 12 | 9.5 | 46500 | 33800 | 72.69% | 2 | 34000 | R-454B
214397300 | 2.8 | Yes | Yes | JOHNSON CONTROLS | HRCU-A-CB (Split System: Heat Pump with Remote Outdoor Unit-Air-Source) | Centrally-Ducted | HH836E2S11 | CTF36C5CDS1+JME12C2SN1 |  | 33600 | 19 | 12 | 9 | 30600 | 24800 | 81.05% | 2 | 27000 | R-454B
214396380 | 2.82 | Yes | Yes | JOHNSON CONTROLS | HRCU-A-CB (Split System: Heat Pump with Remote Outdoor Unit-Air-Source) | Centrally-Ducted | HH836E2S11 | CTM48C5CFS1 | TM8Y100C16MP11 | 33800 | 19 | 11 | 9 | 31800 | 25400 | 79.87% | 2 | 26200 | R-454B
214570723 | 2.02 | Yes | Yes | COMFORTMAKER | HRCU-A-CB (Split System: Heat Pump with Remote Outdoor Unit-Air-Source) | Centrally-Ducted | CVH825GKA3* | EA*4X48L21A*+WALLCON | *96CTN0802120B* | 24200 | 17 | 11 | 8.5 | 20800 | 16500 | 79.33% | 2.02 | 20400 | R-410A
214397079 | 3.83 | Yes | Yes | JOHNSON CONTROLS | HRCU-A-CB (Split System: Heat Pump with Remote Outdoor Unit-Air-Source) | Centrally-Ducted | HH860E2S11 | CTM60D5CGS1 | TMLE130D20MP11 | 46000 | 17 | 11 | 9 | 47000 | 34800 | 74.04% | 2 | 35200 | R-454B
214396895 | 2.88 | Yes | Yes | JOHNSON CONTROLS | HRCU-A-CB (Split System: Heat Pump with Remote Outdoor Unit-Air-Source) | Centrally-Ducted | HH836E2S11 | CTM36C5CDS1 | TM8E100C20MP11 | 34600 | 17 | 11 | 8.5 | 32600 | 26800 | 82.21% | 2 | 29200 | R-454B
214396945 | 2.83 | Yes | Yes | JOHNSON CONTROLS | HRCU-A-CB (Split System: Heat Pump with Remote Outdoor Unit-Air-Source) | Centrally-Ducted | HH836E2S11 | CTM48C5CFS1+JMVT16CC2N1 |  | 34000 | 19 | 11.7 | 9 | 31400 | 25000 | 79.62% | 2 | 25800 | R-454B
214229312 | 2.95 | Yes | No | HEIL | HRCU-A-CB (Split System: Heat Pump with Remote Outdoor Unit-Air-Source) | Centrally-Ducted | DLCURAH36ABK | END4X42L17** | *80MSU0601716A* | 35400 | 16 | 10 | 8.1 | 38500 | 35000 | 90.91% | 1.96 | 29200 | R-410A
214573963 | 2.7 | Yes | Yes | COMFORTMAKER | HRCU-A-CB (Split System: Heat Pump with Remote Outdoor Unit-Air-Source) | Centrally-Ducted | CVH837GKA2* | EA*4X48L21A*+WALLCON | *96CTN0802120B* | 32400 | 17.5 | 11.5 | 8.5 | 32400 | 24800 | 76.54% | 2 | 31400 | R-410A
214574063 | 2.72 | Yes | Yes | COMFORTMAKER | HRCU-A-CB (Split System: Heat Pump with Remote Outdoor Unit-Air-Source) | Centrally-Ducted | CVH837GKA2* | EA*4X60L24A*+WALLCON | *97CMN0602120B* | 32600 | 17.5 | 11 | 8.5 | 31800 | 25000 | 78.62% | 1.96 | 31200 | R-410A
214397004 | 2.87 | Yes | Yes | JOHNSON CONTROLS | HRCU-A-CB (Split System: Heat Pump with Remote Outdoor Unit-Air-Source) | Centrally-Ducted | HH836E2S11 | CTM48C5CFS1 | TM9E080C20MP12 | 34400 | 17 | 11 | 8.5 | 32400 | 25800 | 79.63% | 2 | 26400 | R-454B
214397295 | 2.78 | Yes | Yes | JOHNSON CONTROLS | HRCU-A-CB (Split System: Heat Pump with Remote Outdoor Unit-Air-Source) | Centrally-Ducted | HH836E2S11 | CTF36B5CDS1+JME12B2SN1 |  | 33400 | 19 | 12 | 9 | 30400 | 24800 | 81.58% | 2 | 26800 | R-454B
214574163 | 2.77 | Yes | Yes | COMFORTMAKER | HRCU-A-CB (Split System: Heat Pump with Remote Outdoor Unit-Air-Source) | Centrally-Ducted | CVH837GKA2* | EA*4X61L24A*+WALLCON | *95CSU0802120B* | 33200 | 17.5 | 11.5 | 8.5 | 32000 | 24800 | 77.5% | 2 | 31200 | R-410A
214397386 | 2.78 | Yes | Yes | JOHNSON CONTROLS | HRCU-A-CB (Split System: Heat Pump with Remote Outdoor Unit-Air-Source) | Centrally-Ducted | HH836E2S11 | CTF48C5CFS1 | TM9E080C16MP12 | 33400 | 19 | 11 | 9 | 31400 | 25400 | 80.89% | 2 | 26000 | R-454B
214396527 | 2.75 | Yes | Yes | JOHNSON CONTROLS | HRCU-A-CB (Split System: Heat Pump with Remote Outdoor Unit-Air-Source) | Centrally-Ducted | HH836E2S11 | CTM48C5CFS1 | TM8V080C16MP12 | 33000 | 19 | 11 | 9 | 31200 | 25200 | 80.77% | 2 | 25800 | R-454B
214396261 | 1.92 | Yes | Yes | JOHNSON CONTROLS | HRCU-A-CB (Split System: Heat Pump with Remote Outdoor Unit-Air-Source) | Centrally-Ducted | HH824E2S11 | CTF30B5ACS1+JMVT12BC2N1 |  | 23000 | 18 | 12 | 9.5 | 23000 | 19000 | 82.61% | 2 | 17600 | R-454B
213771461 | 2.05 | Yes | Yes | DAY & NIGHT | HRCU-A-CB (Split System: Heat Pump with Remote Outdoor Unit-Air-Source) | Centrally-Ducted | CVH825GKA2* | EA*4X43L21A*+WALLCON | *80CTL0901716B* | 24600 | 17 | 11 | 8.5 | 21000 | 16600 | 79.05% | 2.02 | 20600 | R-410A
213079830 | 3 | Yes | No | COMFORTMAKER | HRCU-A-CB (Split System: Heat Pump with Remote Outdoor Unit-Air-Source) | Centrally-Ducted | DLCURAH36ABK | EN(A,D)4X48L24** | *92MSN1002120A* | 36000 | 16.5 | 10.5 | 8.1 | 38500 | 34800 | 90.39% | 2 | 29200 | R-410A
213080164 | 2.97 | Yes | No | COMFORTMAKER | HRCU-A-CB (Split System: Heat Pump with Remote Outdoor Unit-Air-Source) | Centrally-Ducted | DLCURAH36ABK | EA*4X42L21A* | *96MSN0802120A* | 35600 | 16 | 10 | 8.1 | 38500 | 35200 | 91.43% | 1.9 | 29400 | R-410A
215318904 | 1.5 | Yes | Yes | ARCOAIRE | HRCU-A-CB (Split System: Heat Pump with Remote Outdoor Unit-Air-Source) | Centrally-Ducted | D5CSHAH18AAK | D5FSAAH18XBK |  | 18000 | 18.2 | 12 | 10.1 | 19500 | 18000 | 92.31% | 2.2 | 14000 | R-454B
214396844 | 2.75 | Yes | Yes | JOHNSON CONTROLS | HRCU-A-CB (Split System: Heat Pump with Remote Outdoor Unit-Air-Source) | Centrally-Ducted | HH836E2S11 | CTF36B5CDS1 | TM9V060B12MP12 | 33000 | 17 | 11 | 8.5 | 31000 | 25200 | 81.29% | 2 | 27200 | R-454B
214396537 | 2.75 | Yes | Yes | JOHNSON CONTROLS | HRCU-A-CB (Split System: Heat Pump with Remote Outdoor Unit-Air-Source) | Centrally-Ducted | HH836E2S11 | CTM48C5CFS1 | TPLC080C16MP13 | 33000 | 19 | 11 | 9 | 31200 | 25200 | 80.77% | 2 | 25800 | R-454B
214397203 | 4.46 | Yes | Yes | JOHNSON CONTROLS | HRCU-A-CB (Split System: Heat Pump with Remote Outdoor Unit-Air-Source) | Centrally-Ducted | HH860E2S11 | JHE60D5CH2SS1 |  | 53500 | 19 | 12 | 8.5 | 53500 | 38500 | 71.96% | 2 | 36800 | R-454B
214396628 | 3.83 | Yes | Yes | JOHNSON CONTROLS | HRCU-A-CB (Split System: Heat Pump with Remote Outdoor Unit-Air-Source) | Centrally-Ducted | HH860E2S11 | CTF60D5CGS1 | TMLE130D20MP11 | 46000 | 18 | 11 | 9 | 47500 | 35200 | 74.11% | 2 | 36200 | R-454B
214396955 | 2.87 | Yes | Yes | JOHNSON CONTROLS | HRCU-A-CB (Split System: Heat Pump with Remote Outdoor Unit-Air-Source) | Centrally-Ducted | HH836E2S11 | CTF48C5CFS1 | TMLE120C20MP11 | 34400 | 17 | 11 | 8.5 | 32400 | 25600 | 79.01% | 2 | 26400 | R-454B
214397228 | 2.78 | Yes | Yes | JOHNSON CONTROLS | HRCU-A-CB (Split System: Heat Pump with Remote Outdoor Unit-Air-Source) | Centrally-Ducted | HH836E2S11 | CTM36C5CDS1 | TM8Y120C20MP11 | 33400 | 17 | 11.7 | 8.5 | 30800 | 25200 | 81.82% | 2 | 27200 | R-454B
216683101 | 1.51 | Yes | Yes | DAY & NIGHT | HRCU-A-CB (Split System: Heat Pump with Remote Outdoor Unit-Air-Source) | Centrally-Ducted | DLCURAH18ABK | EHD4X30AAL | *97VTN1002122A* | 18100 | 16 | 10.5 | 8.5 | 18600 | 18000 | 96.77% | 2.02 | 12500 | R-410A
216683001 | 1.98 | Yes | Yes | DAY & NIGHT | HRCU-A-CB (Split System: Heat Pump with Remote Outdoor Unit-Air-Source) | Centrally-Ducted | DLCURAH24ABK | EHD4X30AAL | *97VTN1002122A* | 23800 | 16 | 10 | 9 | 26000 | 22800 | 87.69% | 1.76 | 19100 | R-410A
214395894 | 4.42 | Yes | Yes | YORK | HRCU-A-CB (Split System: Heat Pump with Remote Outdoor Unit-Air-Source) | Centrally-Ducted | HH860E2S11 | JHE60D5CJ2SS1 |  | 53000 | 19 | 11 | 8.5 | 54000 | 39000 | 72.22% | 2 | 37400 | R-454B
214395933 | 3.67 | Yes | Yes | YORK | HRCU-A-CB (Split System: Heat Pump with Remote Outdoor Unit-Air-Source) | Centrally-Ducted | HH860E2S11 | CTM60C5CGS1 | TM9Y080C16MP11 | 44000 | 17 | 11 | 9 | 44500 | 33800 | 75.96% | 2 | 33000 | R-454B
214395942 | 3.67 | Yes | Yes | YORK | HRCU-A-CB (Split System: Heat Pump with Remote Outdoor Unit-Air-Source) | Centrally-Ducted | HH860E2S11 | CTM60C5CGS1 | Y81E120C20SMPS1 | 44000 | 18 | 11.7 | 9 | 44500 | 33400 | 75.06% | 2 | 32800 | R-454B
214395944 | 3.71 | Yes | Yes | YORK | HRCU-A-CB (Split System: Heat Pump with Remote Outdoor Unit-Air-Source) | Centrally-Ducted | HH860E2S11 | CTM60C5CGS1+JME16C2SN1 |  | 44500 | 19 | 12 | 9 | 44000 | 33000 | 75% | 2 | 32200 | R-454B
214396108 | 2.75 | Yes | Yes | YORK | HRCU-A-CB (Split System: Heat Pump with Remote Outdoor Unit-Air-Source) | Centrally-Ducted | HH836E2S11 | CTF36B5CDS1 | YP9C060B12MP13 | 33000 | 17 | 11 | 8.5 | 31000 | 25200 | 81.29% | 2 | 27200 | R-454B
214396119 | 2.82 | Yes | Yes | YORK | HRCU-A-CB (Split System: Heat Pump with Remote Outdoor Unit-Air-Source) | Centrally-Ducted | HH836E2S11 | CTF36C5CDS1 | TL9E080C16UH11 | 33800 | 18 | 11 | 8.5 | 32000 | 26000 | 81.25% | 2 | 28200 | R-454B
214395876 | 1.92 | Yes | Yes | YORK | HRCU-A-CB (Split System: Heat Pump with Remote Outdoor Unit-Air-Source) | Centrally-Ducted | HH824E2S11 | CTF30B5ACS1+JMET12BS2N1 |  | 23000 | 18 | 12 | 9.5 | 23000 | 18500 | 80.43% | 2 | 17700 | R-454B
214396169 | 1.92 | Yes | Yes | YORK | HRCU-A-CB (Split System: Heat Pump with Remote Outdoor Unit-Air-Source) | Centrally-Ducted | HH824E2S11 | CTF30A5ADS1 | Y81E040A12SMPS1 | 23000 | 18 | 12 | 9.5 | 23000 | 18900 | 82.17% | 2 | 18600 | R-454B
215935370 | 2.97 | Yes | Yes | DAY & NIGHT | HRCU-A-CB (Split System: Heat Pump with Remote Outdoor Unit-Air-Source) | Centrally-Ducted | C5H3V36*K*AAA* | EVM5X60M24A*+WALLCON | *80CTL1352422B* | 35600 | 22 | 12.5 | 8.5 | 38000 | 28400 | 74.74% | 2.04 | 32600 | R-454B
215933730 | 2.83 | Yes | Yes | DAY & NIGHT | HRCU-A-CB (Split System: Heat Pump with Remote Outdoor Unit-Air-Source) | Centrally-Ducted | C5H3V36*K*AAA* | ESH5X60M12A*+WALLCON | *80CSU0601716A* | 34000 | 19.5 | 11.7 | 9 | 34400 | 26000 | 75.58% | 1.94 | 30000 | R-454B
215935020 | 2.97 | Yes | Yes | DAY & NIGHT | HRCU-A-CB (Split System: Heat Pump with Remote Outdoor Unit-Air-Source) | Centrally-Ducted | C5H3V36*K*AAA* | EVM5X49M21A*+WALLCON | *80CTL0702120B* | 35600 | 21.5 | 12 | 8.5 | 38000 | 28600 | 75.26% | 2.02 | 32800 | R-454B
213076934 | 2.93 | No | No | TEMPSTAR | HRCU-A-CB (Split System: Heat Pump with Remote Outdoor Unit-Air-Source) | Centrally-Ducted | DLCURAH36ABK | EA*4X36L17A* | *96VSN0801716B* | 35200 | 15.2 | 9.5 | 8.1 | 39000 | 35200 | 90.26% | 1.82 | 29400 | R-410A
213077472 | 2.97 | Yes | No | TEMPSTAR | HRCU-A-CB (Split System: Heat Pump with Remote Outdoor Unit-Air-Source) | Centrally-Ducted | DLCURAH36ABK | EN(A,D,W)4X48L21** | *96VTN0801716B* | 35600 | 16 | 10 | 8.1 | 38500 | 35000 | 90.91% | 1.98 | 29200 | R-410A
213077720 | 3.05 | Yes | Yes | TEMPSTAR | HRCU-A-CB (Split System: Heat Pump with Remote Outdoor Unit-Air-Source) | Centrally-Ducted | DLCURAH36ABK | EA*4X37L21A* | *96VTN1002122B* | 36600 | 16.5 | 10 | 8.5 | 38000 | 35000 | 92.11% | 1.88 | 29400 | R-410A
213077790 | 3 | Yes | No | TEMPSTAR | HRCU-A-CB (Split System: Heat Pump with Remote Outdoor Unit-Air-Source) | Centrally-Ducted | DLCURAH36ABK | EN(A,D)4X48L24** | *96VTN1002122B* | 36000 | 17 | 10.5 | 8.1 | 38500 | 28400 | 73.77% | 1.96 | 32600 | R-410A
213077838 | 3 | Yes | No | TEMPSTAR | HRCU-A-CB (Split System: Heat Pump with Remote Outdoor Unit-Air-Source) | Centrally-Ducted | DLCURAH36ABK | EA*4X37L17A* | *80MS(N,L)0451412A* | 36000 | 15.2 | 10 | 8.5 | 38500 | 35200 | 91.43% | 2 | 29400 | R-410A
213078031 | 2.97 | Yes | No | TEMPSTAR | HRCU-A-CB (Split System: Heat Pump with Remote Outdoor Unit-Air-Source) | Centrally-Ducted | DLCURAH36ABK | EN(A,D,W)4X48L21** | *80MS(N,L)0701712A* | 35600 | 16.5 | 10 | 8.1 | 38500 | 34800 | 90.39% | 1.98 | 29200 | R-410A
215935120 | 2.97 | Yes | Yes | DAY & NIGHT | HRCU-A-CB (Split System: Heat Pump with Remote Outdoor Unit-Air-Source) | Centrally-Ducted | C5H3V36*K*AAA* | EVM5X49M21A*+WALLCON | *97CMN1002122B* | 35600 | 22 | 12.5 | 8.5 | 38000 | 28600 | 75.26% | 2.02 | 32600 | R-454B
215935220 | 2.97 | Yes | Yes | DAY & NIGHT | HRCU-A-CB (Split System: Heat Pump with Remote Outdoor Unit-Air-Source) | Centrally-Ducted | C5H3V36*K*AAA* | EVM5X60M21A*+WALLCON | *80CTL0902120B* | 35600 | 22 | 12.5 | 8.5 | 38000 | 28400 | 74.74% | 2.02 | 32600 | R-454B
215934780 | 2.97 | Yes | Yes | DAY & NIGHT | HRCU-A-CB (Split System: Heat Pump with Remote Outdoor Unit-Air-Source) | Centrally-Ducted | C5H3V36*K*AAA* | EVM5X44M21A*+WALLCON | *80CSU0401712A* | 35600 | 22 | 12 | 8.5 | 38000 | 28800 | 75.79% | 2.02 | 33000 | R-454B
215934830 | 2.97 | Yes | Yes | DAY & NIGHT | HRCU-A-CB (Split System: Heat Pump with Remote Outdoor Unit-Air-Source) | Centrally-Ducted | C5H3V36*K*AAA* | EVM5X44M21A*+WALLCON | *80CTL0702120B* | 35600 | 21.5 | 12 | 8.5 | 38000 | 28600 | 75.26% | 2.02 | 32800 | R-454B
215934930 | 2.97 | Yes | Yes | DAY & NIGHT | HRCU-A-CB (Split System: Heat Pump with Remote Outdoor Unit-Air-Source) | Centrally-Ducted | C5H3V36*K*AAA* | EVM5X44M21A*+WALLCON | *97CMN1002122B* | 35600 | 22 | 12.5 | 8.5 | 38000 | 28600 | 75.26% | 2.02 | 32600 | R-454B
213296967 | 2.78 | Yes | No | JOHNSON CONTROLS | HRCU-A-CB (Split System: Heat Pump with Remote Outdoor Unit-Air-Source) | Centrally-Ducted | HMH72B341 | XAHC36DBCN1 | Z8ES080B12SMPS1 | 33400 | 17.5 | 10 | 8.1 | 32800 | 23000 | 70.12% | 2.02 | 24600 | R-410A
213297017 | 2.83 | No | No | JOHNSON CONTROLS | HRCU-A-CB (Split System: Heat Pump with Remote Outdoor Unit-Air-Source) | Centrally-Ducted | HMH72B341 | XAFB36DXXN1+TXV | Z9ET080B12SMPS1 | 34000 | 18.5 | 9.5 | 8.1 | 33400 | 24200 | 72.46% | 2.08 | 25600 | R-410A
211713039 | 2.55 | No | No | BRYANT HEATING AND COOLING SYSTEMS | HRCU-A-CB (Split System: Heat Pump with Remote Outdoor Unit-Air-Source) | Centrally-Ducted | 38MURAQ30AB3* | CAP**4321AL* | 926TB66100V21*** | 30600 | 15.2 | 9 | 8.1 | 33000 | 26000 | 78.79% | 1.84 | 23000 | R-410A
216682791 | 2.53 | No | No | DAY & NIGHT | HRCU-A-CB (Split System: Heat Pump with Remote Outdoor Unit-Air-Source) | Centrally-Ducted | DLCURAH30ABK | EA*4X37L21A* | *97VTN1002122A* | 30400 | 15.2 | 9 | 9 | 33000 | 26000 | 78.79% | 1.75 | 23000 | R-410A
215939689 | 2.7 | Yes | Yes | COMFORTMAKER | HRCU-A-CB (Split System: Heat Pump with Remote Outdoor Unit-Air-Source) | Centrally-Ducted | C5H3V36*K*AAA* | EA*5X42M21A*+WALLCON | *97CTN0801716A* | 32400 | 19.5 | 11 | 9.5 | 35200 | 27200 | 77.27% | 2 | 31000 | R-454B
215940059 | 2.78 | Yes | Yes | COMFORTMAKER | HRCU-A-CB (Split System: Heat Pump with Remote Outdoor Unit-Air-Source) | Centrally-Ducted | C5H3V36*K*AAA* | ESH5X42M12A*+WALLCON | *97CTN0801716A* | 33400 | 18.5 | 11 | 9 | 35200 | 27000 | 76.7% | 1.92 | 31000 | R-454B
215940109 | 2.82 | Yes | Yes | COMFORTMAKER | HRCU-A-CB (Split System: Heat Pump with Remote Outdoor Unit-Air-Source) | Centrally-Ducted | C5H3V36*K*AAA* | ESH5X48M12A*+WALLCON | *80CSU0401712B* | 33800 | 19.5 | 11.7 | 9 | 34600 | 26400 | 76.3% | 1.92 | 30400 | R-454B
215940209 | 2.82 | Yes | Yes | COMFORTMAKER | HRCU-A-CB (Split System: Heat Pump with Remote Outdoor Unit-Air-Source) | Centrally-Ducted | C5H3V36*K*AAA* | ESH5X60M12A*+WALLCON | *97CTN0601716A* | 33800 | 18.5 | 11 | 9 | 35000 | 26800 | 76.57% | 1.92 | 30600 | R-454B
215940359 | 2.93 | Yes | Yes | COMFORTMAKER | HRCU-A-CB (Split System: Heat Pump with Remote Outdoor Unit-Air-Source) | Centrally-Ducted | C5H3V36*K*AAA* | EVM5X49M21A*+WALLCON | *97CTN0601716A* | 35200 | 21 | 11.7 | 8.5 | 38500 | 29400 | 76.36% | 2.02 | 33800 | R-454B
215940659 | 2.85 | Yes | Yes | COMFORTMAKER | HRCU-A-CB (Split System: Heat Pump with Remote Outdoor Unit-Air-Source) | Centrally-Ducted | C5H3V36*K*AAA* | EVD5X42M21A*+WALLCON | *97CTN0801716A* | 34200 | 20.5 | 11.5 | 8.5 | 39000 | 28600 | 73.33% | 2.04 | 32600 | R-454B
214396149 | 3.67 | Yes | Yes | YORK | HRCU-A-CB (Split System: Heat Pump with Remote Outdoor Unit-Air-Source) | Centrally-Ducted | HH860E2S11 | CTF60C5CGS1 | Y81E080C20SMPS1 | 44000 | 18 | 12 | 9 | 44500 | 33400 | 75.06% | 2 | 32600 | R-454B
214396183 | 4.5 | Yes | Yes | YORK | HRCU-A-CB (Split System: Heat Pump with Remote Outdoor Unit-Air-Source) | Centrally-Ducted | HH860E2S11 | CTM60D5CHS1 | TM9V120D20MP12 | 54000 | 19 | 11 | 9 | 54000 | 39000 | 72.22% | 2 | 37400 | R-454B
213075920 | 2.97 | Yes | No | TEMPSTAR | HRCU-A-CB (Split System: Heat Pump with Remote Outdoor Unit-Air-Source) | Centrally-Ducted | DLCURAH36ABK | EA*4X42L24A* | *95MSU1002120A* | 35600 | 16 | 10 | 8.1 | 38500 | 35200 | 91.43% | 1.9 | 29400 | R-410A
213076004 | 3.02 | Yes | No | TEMPSTAR | HRCU-A-CB (Split System: Heat Pump with Remote Outdoor Unit-Air-Source) | Centrally-Ducted | DLCURAH36ABK | EN(A,D)4X48L24** | *95MSU1002120A* | 36200 | 16.5 | 10.5 | 8.1 | 38500 | 35000 | 90.91% | 2.02 | 29200 | R-410A
211260145 | 1.48 | Yes | Yes | HEIL | HRCU-A-CB (Split System: Heat Pump with Remote Outdoor Unit-Air-Source) | Centrally-Ducted | DLCURAH18ABK | EA*4X24L14A* | *95ESN0601412A* | 17800 | 16 | 10.5 | 8.5 | 18700 | 19000 | 101.6% | 2.28 | 12500 | R-410A
211260159 | 1.44 | Yes | Yes | HEIL | HRCU-A-CB (Split System: Heat Pump with Remote Outdoor Unit-Air-Source) | Centrally-Ducted | DLCURAH18ABK | EA*4X24L14A* | *96VTN0401410A* | 17300 | 16 | 10.5 | 8.5 | 18300 | 19200 | 104.9% | 2.3 | 12300 | R-410A
214075375 | 4.58 | Yes | No | RUUD | HRCU-A-CB (Split System: Heat Pump with Remote Outdoor Unit-Air-Source) | Centrally-Ducted | RD17AZ60AJ3N | RCFZ6024STANM | U97MV1155A24DHS | 55000 | 18 | 10 | 8.1 | 54000 | 49500 | 91.67% | 1.75 | 50500 | R-410A
211260312 | 1.45 | Yes | Yes | HEIL | HRCU-A-CB (Split System: Heat Pump with Remote Outdoor Unit-Air-Source) | Centrally-Ducted | DLCURAH18ABK | EA*4X24L17A* | *96VSN0801716A* | 17400 | 16 | 10.5 | 8.5 | 18300 | 19200 | 104.9% | 2.3 | 12300 | R-410A
211261163 | 1.59 | Yes | Yes | HEIL | HRCU-A-CB (Split System: Heat Pump with Remote Outdoor Unit-Air-Source) | Centrally-Ducted | DLCURAH18ABK | EA*4X25L17A* | *80ESU0601716A | 19100 | 16.5 | 11 | 8.5 | 18900 | 17300 | 91.53% | 2.12 | 12600 | R-410A
211261214 | 1.55 | Yes | Yes | HEIL | HRCU-A-CB (Split System: Heat Pump with Remote Outdoor Unit-Air-Source) | Centrally-Ducted | DLCURAH18ABK | EA*4X25L17A* | OLV098A12* | 18600 | 16 | 11 | 8.5 | 18600 | 17400 | 93.55% | 2.12 | 12500 | R-410A
211261232 | 1.56 | Yes | No | HEIL | HRCU-A-CB (Split System: Heat Pump with Remote Outdoor Unit-Air-Source) | Centrally-Ducted | DLCURAH18ABK | EA*4X25L17A* | OMV112K14A | 18700 | 15.5 | 11 | 8.5 | 18700 | 17400 | 93.05% | 2.12 | 12500 | R-410A
214574083 | 2.73 | Yes | Yes | COMFORTMAKER | HRCU-A-CB (Split System: Heat Pump with Remote Outdoor Unit-Air-Source) | Centrally-Ducted | CVH837GKA2* | EA*4X60L24A*+WALLCON | *96CTN0802120B* | 32800 | 18 | 11.5 | 8.5 | 31600 | 24600 | 77.85% | 2 | 31000 | R-410A
214240054 | 2.73 | Yes | Yes | BRYANT HEATING AND COOLING SYSTEMS | HRCU-A-CB (Split System: Heat Pump with Remote Outdoor Unit-Air-Source) | Centrally-Ducted | 288BNV037*0**A* | CNPV*6024AL*+UI | 88*TB66135C24*** | 32800 | 17.5 | 12 | 8.1 | 32200 | 24600 | 76.4% | 1.96 | 31200 | R-410A
212972911 | 1.93 | No | No | TEMPSTAR | HRCU-A-CB (Split System: Heat Pump with Remote Outdoor Unit-Air-Source) | Centrally-Ducted | DLCURAH24ABK | EA*4X24L17A* | *96VSN0401410B* | 23200 | 16 | 9.5 | 8.5 | 27000 | 21800 | 80.74% | 1.82 | 18800 | R-410A
212972991 | 1.95 | Yes | No | TEMPSTAR | HRCU-A-CB (Split System: Heat Pump with Remote Outdoor Unit-Air-Source) | Centrally-Ducted | DLCURAH24ABK | EN(A,D)4X30L14** | *96VSN0401410B* | 23400 | 16 | 10 | 8.1 | 26400 | 24600 | 93.18% | 2.02 | 19200 | R-410A
216733579 | 1.9 | Yes | Yes | DAY & NIGHT | HRCU-A-CB (Split System: Heat Pump with Remote Outdoor Unit-Air-Source) | Centrally-Ducted | D5CUHAH24AAK | EA*5X25M17A* | *96VTN0601412B* | 22800 | 16.5 | 11 | 8.5 | 20600 | 18400 | 89.32% | 1.96 | 17500 | R-454B
212978761 | 1.46 | Yes | Yes | TEMPSTAR | HRCU-A-CB (Split System: Heat Pump with Remote Outdoor Unit-Air-Source) | Centrally-Ducted | DLCURAH18ABK | EA*4X24L17A* | *80MS(N,L)0701712A* | 17500 | 16.5 | 10.5 | 8.5 | 18400 | 19500 | 106% | 2.34 | 12300 | R-410A
212978794 | 1.45 | Yes | Yes | TEMPSTAR | HRCU-A-CB (Split System: Heat Pump with Remote Outdoor Unit-Air-Source) | Centrally-Ducted | DLCURAH18ABK | EN(A,D)4X24L17** | *80MS(N,L)0701712A* | 17400 | 16.5 | 11 | 8.5 | 18400 | 19200 | 104.3% | 2.32 | 12300 | R-410A
214397084 | 3.71 | Yes | Yes | JOHNSON CONTROLS | HRCU-A-CB (Split System: Heat Pump with Remote Outdoor Unit-Air-Source) | Centrally-Ducted | HH860E2S11 | CTM60C5CGS1 | TM8E100C16MP11 | 44500 | 18 | 11 | 9 | 45500 | 34200 | 75.16% | 2 | 34200 | R-454B
214609081 | 4.46 | Yes | Yes | JOHNSON CONTROLS | HRCU-A-CB (Split System: Heat Pump with Remote Outdoor Unit-Air-Source) | Centrally-Ducted | HH860E2S11 | CTM60D5CHS1 | Z9ES120D20SMPS1 | 53500 | 19 | 11.7 | 8.5 | 53500 | 38500 | 71.96% | 2 | 37000 | R-454B
214396246 | 1.92 | Yes | Yes | JOHNSON CONTROLS | HRCU-A-CB (Split System: Heat Pump with Remote Outdoor Unit-Air-Source) | Centrally-Ducted | HH824E2S11 | CTF36B5ADS1 | TMLE100B12MP11 | 23000 | 18 | 12 | 9.5 | 23000 | 18900 | 82.17% | 2 | 18600 | R-454B
214609096 | 1.92 | Yes | Yes | JOHNSON CONTROLS | HRCU-A-CB (Split System: Heat Pump with Remote Outdoor Unit-Air-Source) | Centrally-Ducted | HH824E2S11 | CTM30B5ACS1 | Z9ES080B12SMPS1 | 23000 | 18 | 12 | 9.5 | 23000 | 19100 | 83.04% | 2 | 17900 | R-454B
214397352 | 2.88 | Yes | Yes | JOHNSON CONTROLS | HRCU-A-CB (Split System: Heat Pump with Remote Outdoor Unit-Air-Source) | Centrally-Ducted | HH836E2S11 | CTM48C5CFS1 | TM8E120C20MP11 | 34600 | 17 | 11 | 8.5 | 32600 | 25600 | 78.53% | 2 | 26400 | R-454B
214396687 | 1.92 | Yes | Yes | JOHNSON CONTROLS | HRCU-A-CB (Split System: Heat Pump with Remote Outdoor Unit-Air-Source) | Centrally-Ducted | HH824E2S11 | CTF36B5ADS1 | TM9E060B12MP12 | 23000 | 18 | 12 | 9.5 | 23000 | 19200 | 83.48% | 2 | 18900 | R-454B
214396283 | 1.92 | Yes | Yes | JOHNSON CONTROLS | HRCU-A-CB (Split System: Heat Pump with Remote Outdoor Unit-Air-Source) | Centrally-Ducted | HH824E2S11 | CTM30B5ACS1 | TM8E100B12MP11 | 23000 | 17 | 12 | 9.5 | 23000 | 18300 | 79.57% | 2 | 18000 | R-454B
214397089 | 3.71 | Yes | Yes | JOHNSON CONTROLS | HRCU-A-CB (Split System: Heat Pump with Remote Outdoor Unit-Air-Source) | Centrally-Ducted | HH860E2S11 | CTM60C5CGS1 | TMLE100C16MP11 | 44500 | 18 | 11 | 9 | 45500 | 34200 | 75.16% | 2 | 34200 | R-454B
214609135 | 4.42 | Yes | Yes | JOHNSON CONTROLS | HRCU-A-CB (Split System: Heat Pump with Remote Outdoor Unit-Air-Source) | Centrally-Ducted | HH860E2S11 | CTM60C5CHS1 | Z9ES100C20SMPS1 | 53000 | 19 | 11 | 8.5 | 54000 | 38500 | 71.3% | 2 | 37200 | R-454B
214397144 | 1.92 | Yes | Yes | JOHNSON CONTROLS | HRCU-A-CB (Split System: Heat Pump with Remote Outdoor Unit-Air-Source) | Centrally-Ducted | HH824E2S11 | CTF30B5ACS1 | TM8E080B12MP11 | 23000 | 17 | 12 | 9.5 | 23000 | 18400 | 80% | 2 | 17900 | R-454B
214396251 | 1.92 | Yes | Yes | JOHNSON CONTROLS | HRCU-A-CB (Split System: Heat Pump with Remote Outdoor Unit-Air-Source) | Centrally-Ducted | HH824E2S11 | CTF36B5ADS1 | TM9Y080B12MP11 | 23000 | 18 | 12 | 9.5 | 23000 | 18600 | 80.87% | 2 | 18300 | R-454B
214395399 | 2.83 | Yes | Yes | JOHNSON CONTROLS | HRCU-A-CB (Split System: Heat Pump with Remote Outdoor Unit-Air-Source) | Centrally-Ducted | HH836E2S11 | JHC36C5CD2SS1 |  | 34000 | 19 | 11.7 | 9 | 32400 | 25200 | 77.78% | 2.1 | 26600 | R-454B
214396410 | 2.88 | Yes | Yes | JOHNSON CONTROLS | HRCU-A-CB (Split System: Heat Pump with Remote Outdoor Unit-Air-Source) | Centrally-Ducted | HH836E2S11 | CTF36C5CDS1 | TP9C100C20MP13 | 34600 | 18 | 10 | 8.5 | 33000 | 27200 | 82.42% | 2 | 29600 | R-454B
213297252 | 2.78 | No | No | JOHNSON CONTROLS | HRCU-A-CB (Split System: Heat Pump with Remote Outdoor Unit-Air-Source) | Centrally-Ducted | HMH72B341 | XAFB36DBCN1 | Z9ET040A10SMPS1 | 33400 | 17.5 | 9.5 | 8.5 | 33000 | 23200 | 70.3% | 1.98 | 25800 | R-410A
213297502 | 2.8 | No | No | JOHNSON CONTROLS | HRCU-A-CB (Split System: Heat Pump with Remote Outdoor Unit-Air-Source) | Centrally-Ducted | HMH72B341 | XAFC48FBCN1 | Z8ET080C16LMPS1 | 33600 | 17.5 | 9.5 | 8.5 | 32800 | 23200 | 70.73% | 2.08 | 25000 | R-410A
213298072 | 2.83 | Yes | Yes | JOHNSON CONTROLS | HRCU-A-CB (Split System: Heat Pump with Remote Outdoor Unit-Air-Source) | Centrally-Ducted | HMH72B341 | XAFB36DBCN1 | Z8ES040A12SMPS1 | 34000 | 18 | 10 | 8.5 | 33400 | 24200 | 72.46% | 2.1 | 25600 | R-410A
214779596 | 2.77 | No | Yes | JOHNSON CONTROLS | HRCU-A-CB (Split System: Heat Pump with Remote Outdoor Unit-Air-Source) | Centrally-Ducted | HMH72B341 | XAHC36DBCN1 | Z9ES080C16SMPS1 | 33200 | 17 | 10 | 8.5 | 32000 | 22400 | 70% | 1.8 | 25000 | R-410A
212975319 | 2 | Yes | No | TEMPSTAR | HRCU-A-CB (Split System: Heat Pump with Remote Outdoor Unit-Air-Source) | Centrally-Ducted | DLCURAH24ABK | EA*4X37L17A* | *96VTN0401712B* | 24000 | 16 | 10 | 8.1 | 25400 | 21600 | 85.04% | 1.8 | 18900 | R-410A
212976003 | 1.97 | Yes | Yes | TEMPSTAR | HRCU-A-CB (Split System: Heat Pump with Remote Outdoor Unit-Air-Source) | Centrally-Ducted | DLCURAH24ABK | EA*4X24L17A* | *96VTN0801716B* | 23600 | 16.5 | 10 | 8.5 | 27000 | 25600 | 94.81% | 2.14 | 19500 | R-410A
211261332 | 1.49 | Yes | No | HEIL | HRCU-A-CB (Split System: Heat Pump with Remote Outdoor Unit-Air-Source) | Centrally-Ducted | DLCURAH18ABK | EA*4X30L14A* | *95ESN0401410A* | 17900 | 15.5 | 10.5 | 8.5 | 18500 | 18500 | 100% | 2.22 | 12400 | R-410A
211261616 | 1.5 | Yes | Yes | HEIL | HRCU-A-CB (Split System: Heat Pump with Remote Outdoor Unit-Air-Source) | Centrally-Ducted | DLCURAH18ABK | EA*4X30L17A* | *96VSN0601412A* | 18000 | 16 | 10.5 | 8.5 | 18600 | 18500 | 99.46% | 2.22 | 12500 | R-410A
211261900 | 1.5 | Yes | Yes | HEIL | HRCU-A-CB (Split System: Heat Pump with Remote Outdoor Unit-Air-Source) | Centrally-Ducted | DLCURAH18ABK | EA*4X30L17A* | *95ESN0601412A* | 18000 | 16 | 10.5 | 8.5 | 18500 | 18500 | 100% | 2.22 | 12400 | R-410A
211262031 | 1.5 | Yes | Yes | HEIL | HRCU-A-CB (Split System: Heat Pump with Remote Outdoor Unit-Air-Source) | Centrally-Ducted | DLCURAH18ABK | EA*4X30L17A* | *80ES(N,L)0451712A* | 18000 | 16 | 10.5 | 8.5 | 18500 | 18500 | 100% | 2.22 | 12400 | R-410A
213297052 | 2.75 | No | No | JOHNSON CONTROLS | HRCU-A-CB (Split System: Heat Pump with Remote Outdoor Unit-Air-Source) | Centrally-Ducted | HMH72B341 | XAHC36DXXN1+TXV | Z9ES060B12SMPS1 | 33000 | 16.5 | 9.5 | 8.1 | 32200 | 22800 | 70.81% | 2 | 24600 | R-410A
213297102 | 2.75 | No | No | JOHNSON CONTROLS | HRCU-A-CB (Split System: Heat Pump with Remote Outdoor Unit-Air-Source) | Centrally-Ducted | HMH72B341 | XAFB30CXXN1+TXV | Z8ET080B12LMPS1 | 33000 | 18.5 | 9.5 | 8.1 | 33000 | 23400 | 70.91% | 2.04 | 26400 | R-410A
213297187 | 2.77 | Yes | Yes | JOHNSON CONTROLS | HRCU-A-CB (Split System: Heat Pump with Remote Outdoor Unit-Air-Source) | Centrally-Ducted | HMH72B341 | XAFC30CXXN1+TXV | Z8ES080B12LMPS1 | 33200 | 18 | 10 | 8.5 | 33000 | 23400 | 70.91% | 2.04 | 26400 | R-410A
213297217 | 2.82 | Yes | No | JOHNSON CONTROLS | HRCU-A-CB (Split System: Heat Pump with Remote Outdoor Unit-Air-Source) | Centrally-Ducted | HMH72B341 | XAHC36DXXN1+JMET12CS2N1+TXV |  | 33800 | 18 | 10 | 8.1 | 32800 | 23000 | 70.12% | 2.06 | 24600 | R-410A
213297237 | 2.83 | Yes | No | JOHNSON CONTROLS | HRCU-A-CB (Split System: Heat Pump with Remote Outdoor Unit-Air-Source) | Centrally-Ducted | HMH72B341 | XAFC36DXXN1+TXV | Z9ET080B12SMPS1 | 34000 | 18.5 | 10 | 8.1 | 33400 | 24200 | 72.46% | 2.08 | 25600 | R-410A
213297287 | 2.7 | No | No | JOHNSON CONTROLS | HRCU-A-CB (Split System: Heat Pump with Remote Outdoor Unit-Air-Source) | Centrally-Ducted | HMH72B341 | XAUB30CXXN1+TXV | Z9ES060B12SMPS1 | 32400 | 17 | 9.5 | 8.1 | 33000 | 23200 | 70.3% | 2.02 | 25600 | R-410A
214075317 | 4.58 | Yes | No | RUUD | HRCU-A-CB (Split System: Heat Pump with Remote Outdoor Unit-Air-Source) | Centrally-Ducted | RD17AZ60AJ3N | RCFZ6024STANM | R951V0705A21M4S | 55000 | 18 | 10 | 8.1 | 54000 | 49500 | 91.67% | 1.75 | 51000 | R-410A
214075217 | 4.63 | Yes | No | RUUD | HRCU-A-CB (Split System: Heat Pump with Remote Outdoor Unit-Air-Source) | Centrally-Ducted | RD17AZ60AJ3N | RCFZ6024STANM | U802VA125524M | 55500 | 19 | 10 | 8.1 | 53500 | 49000 | 91.59% | 1.75 | 50000 | R-410A
213770767 | 1.95 | Yes | No | HEIL | HRCU-A-CB (Split System: Heat Pump with Remote Outdoor Unit-Air-Source) | Centrally-Ducted | HVH825GKA2* | EA*4X30L17A*+WALLCON | *97CMN0801714B* | 23400 | 16 | 10.5 | 8.1 | 21600 | 16700 | 77.31% | 1.9 | 20800 | R-410A
213771067 | 2.02 | Yes | No | HEIL | HRCU-A-CB (Split System: Heat Pump with Remote Outdoor Unit-Air-Source) | Centrally-Ducted | HVH825GKA2* | EA*4X37L17A*+WALLCON | *95CSU0601716B* | 24200 | 16.5 | 10.5 | 8.1 | 21400 | 16700 | 78.04% | 2 | 20800 | R-410A
213771117 | 2.02 | Yes | Yes | HEIL | HRCU-A-CB (Split System: Heat Pump with Remote Outdoor Unit-Air-Source) | Centrally-Ducted | HVH825GKA2* | EA*4X37L17A*+WALLCON | *96CTN0801714B* | 24200 | 16.5 | 11 | 8.1 | 21400 | 16700 | 78.04% | 2 | 20800 | R-410A
213771417 | 1.98 | Yes | Yes | HEIL | HRCU-A-CB (Split System: Heat Pump with Remote Outdoor Unit-Air-Source) | Centrally-Ducted | HVH825GKA2* | EA*4X42L24A*+WALLCON | *96CTN1002122B* | 23800 | 16.5 | 11 | 8.1 | 21400 | 16600 | 77.57% | 1.96 | 20600 | R-410A
214396482 | 2.82 | Yes | Yes | JOHNSON CONTROLS | HRCU-A-CB (Split System: Heat Pump with Remote Outdoor Unit-Air-Source) | Centrally-Ducted | HH836E2S11 | CTF48C5CFS1+JMET16CS2N1 |  | 33800 | 19 | 11.7 | 9 | 31200 | 25200 | 80.77% | 2 | 25800 | R-454B
216732784 | 1.83 | Yes | Yes | BRYANT HEATING AND COOLING SYSTEMS | HRCU-A-CB (Split System: Heat Pump with Remote Outdoor Unit-Air-Source) | Centrally-Ducted | 37MUHAQ24AA3 | CAA**2417AM* | 88*TB36070C14*** | 22000 | 16 | 10.5 | 8.5 | 21000 | 19100 | 90.95% | 1.96 | 17900 | R-454B
212981866 | 1.46 | Yes | Yes | TEMPSTAR | HRCU-A-CB (Split System: Heat Pump with Remote Outdoor Unit-Air-Source) | Centrally-Ducted | DLCURAH18ABK | EA*4X30L17A* | *80MSU1002120A* | 17500 | 16 | 10.5 | 8.5 | 18100 | 18700 | 103.3% | 2.24 | 12300 | R-410A
214395013 | 1.95 | Yes | Yes | DAY & NIGHT | HRCU-A-CB (Split System: Heat Pump with Remote Outdoor Unit-Air-Source) | Centrally-Ducted | DLCURAH24ABK | EN(A,D)4X24L17** | *96MSN0601716A* | 23400 | 16 | 10 | 9 | 26600 | 24200 | 90.98% | 2 | 19400 | R-410A
212983595 | 1.95 | Yes | Yes | TEMPSTAR | HRCU-A-CB (Split System: Heat Pump with Remote Outdoor Unit-Air-Source) | Centrally-Ducted | DLCURAH24ABK | EN(A,D)4X24L17** | *92MSN0601412A* | 23400 | 16.5 | 10 | 8.5 | 27000 | 24000 | 88.89% | 2 | 19200 | R-410A
212983270 | 1.43 | Yes | No | TEMPSTAR | HRCU-A-CB (Split System: Heat Pump with Remote Outdoor Unit-Air-Source) | Centrally-Ducted | DLCURAH18ABK | EA*4X24L17A* | *92MSN0401712A* | 17200 | 15.5 | 10 | 8.5 | 18300 | 19400 | 106% | 2.32 | 12300 | R-410A
212983645 | 1.46 | Yes | Yes | TEMPSTAR | HRCU-A-CB (Split System: Heat Pump with Remote Outdoor Unit-Air-Source) | Centrally-Ducted | DLCURAH18ABK | EA*4X24L14A* | *92MSN0601412A* | 17500 | 16 | 10.5 | 8.5 | 18500 | 19400 | 104.9% | 2.34 | 12400 | R-410A
214243051 | 1.97 | Yes | Yes | DAY & NIGHT | HRCU-A-CB (Split System: Heat Pump with Remote Outdoor Unit-Air-Source) | Centrally-Ducted | CVH825GKA2* | EN(A,D,W)4X42L21**+WALLCON | *96CTN0601714B* | 23600 | 16 | 11 | 8.1 | 21600 | 16700 | 77.31% | 1.94 | 20800 | R-410A
214243121 | 2.02 | Yes | Yes | DAY & NIGHT | HRCU-A-CB (Split System: Heat Pump with Remote Outdoor Unit-Air-Source) | Centrally-Ducted | CVH825GKA2* | EN(A,D,W)4X48L21**+WALLCON | *80CTL1102120B* | 24200 | 17 | 11.5 | 8.1 | 21200 | 16600 | 78.3% | 2.02 | 20600 | R-410A
212982714 | 2.02 | Yes | Yes | DAY & NIGHT | HRCU-A-CB (Split System: Heat Pump with Remote Outdoor Unit-Air-Source) | Centrally-Ducted | DLCURAH24ABK | EA*4X37L21A* | *80MSU0601716A* | 24200 | 17.5 | 10.5 | 8.5 | 24800 | 21400 | 86.29% | 1.8 | 18300 | R-410A
212983582 | 1.95 | Yes | Yes | DAY & NIGHT | HRCU-A-CB (Split System: Heat Pump with Remote Outdoor Unit-Air-Source) | Centrally-Ducted | DLCURAH24ABK | EN(A,D)4X24L14** | *92MSN0601412A* | 23400 | 16.5 | 10 | 8.5 | 27000 | 24600 | 91.11% | 2.04 | 19500 | R-410A
212983602 | 1.98 | Yes | Yes | DAY & NIGHT | HRCU-A-CB (Split System: Heat Pump with Remote Outdoor Unit-Air-Source) | Centrally-Ducted | DLCURAH24ABK | EN(A,D)4X30L14** | *92MSN0601412A* | 23800 | 16.5 | 10 | 8.5 | 26400 | 24000 | 90.91% | 2 | 19200 | R-410A
212984103 | 2.02 | Yes | Yes | DAY & NIGHT | HRCU-A-CB (Split System: Heat Pump with Remote Outdoor Unit-Air-Source) | Centrally-Ducted | DLCURAH24ABK | EA*4X37L21A* | *92MSN0601714A* | 24200 | 17.5 | 10 | 8.5 | 25200 | 21600 | 85.71% | 1.82 | 18700 | R-410A
213774527 | 2 | Yes | No | HEIL | HRCU-A-CB (Split System: Heat Pump with Remote Outdoor Unit-Air-Source) | Centrally-Ducted | HVH825GKA3* | EHD4X42AAL+WALLCON | *96CTN0801714B* | 24000 | 16 | 10.5 | 8.1 | 21400 | 16600 | 77.57% | 2 | 20600 | R-410A
213778737 | 2.62 | Yes | No | HEIL | HRCU-A-CB (Split System: Heat Pump with Remote Outdoor Unit-Air-Source) | Centrally-Ducted | HVH837GKA** | EA*4X36L17A*+WALLCON | *80CTL0701412B* | 31400 | 16.5 | 10.5 | 8.1 | 33400 | 24400 | 73.05% | 1.82 | 31400 | R-410A
213778787 | 2.62 | Yes | No | HEIL | HRCU-A-CB (Split System: Heat Pump with Remote Outdoor Unit-Air-Source) | Centrally-Ducted | HVH837GKA** | EA*4X36L17A*+WALLCON | *97CMN0801714B* | 31400 | 16.5 | 10.5 | 8.1 | 33200 | 24400 | 73.49% | 1.82 | 31400 | R-410A
213778807 | 2.62 | Yes | No | HEIL | HRCU-A-CB (Split System: Heat Pump with Remote Outdoor Unit-Air-Source) | Centrally-Ducted | HVH837GKA** | EA*4X36L17A*+WALLCON | *96CTN0801714B* | 31400 | 16.5 | 10.5 | 8.1 | 33200 | 24400 | 73.49% | 1.82 | 31200 | R-410A
213778857 | 2.63 | Yes | Yes | HEIL | HRCU-A-CB (Split System: Heat Pump with Remote Outdoor Unit-Air-Source) | Centrally-Ducted | HVH837GKA** | EA*4X36L21A*+WALLCON | *80CTL1102120B* | 31600 | 17 | 11 | 8.1 | 32800 | 24200 | 73.78% | 1.86 | 31000 | R-410A
213778907 | 2.62 | Yes | No | HEIL | HRCU-A-CB (Split System: Heat Pump with Remote Outdoor Unit-Air-Source) | Centrally-Ducted | HVH837GKA** | EA*4X36L21A*+WALLCON | *96CTN0601714B* | 31400 | 16.5 | 10.5 | 8.1 | 33200 | 24400 | 73.49% | 1.82 | 31400 | R-410A
213078174 | 2.9 | No | No | TEMPSTAR | HRCU-A-CB (Split System: Heat Pump with Remote Outdoor Unit-Air-Source) | Centrally-Ducted | DLCURAH36ABK | EA*4X36L21A* | *80MS(N,L)0702116A* | 34800 | 16 | 9.5 | 8.1 | 38500 | 34800 | 90.39% | 2.06 | 29000 | R-410A
213078313 | 2.95 | Yes | No | TEMPSTAR | HRCU-A-CB (Split System: Heat Pump with Remote Outdoor Unit-Air-Source) | Centrally-Ducted | DLCURAH36ABK | EA*4X42L21A* | *80MS(N,L)0901714A* | 35400 | 16.5 | 10 | 8.1 | 38500 | 35000 | 90.91% | 1.88 | 29400 | R-410A
213078774 | 2.95 | Yes | No | TEMPSTAR | HRCU-A-CB (Split System: Heat Pump with Remote Outdoor Unit-Air-Source) | Centrally-Ducted | DLCURAH36ABK | EA*4X42L24A* | *80MS(N,L)1352420A* | 35400 | 16.5 | 10 | 8.1 | 38500 | 35000 | 90.91% | 1.88 | 29400 | R-410A
213079151 | 2.97 | Yes | Yes | TEMPSTAR | HRCU-A-CB (Split System: Heat Pump with Remote Outdoor Unit-Air-Source) | Centrally-Ducted | DLCURAH36ABK | EA*4X48L21A* | *80MSU0601716A* | 35600 | 16.5 | 10 | 8.5 | 37800 | 34600 | 91.53% | 2.06 | 29000 | R-410A
213079283 | 2.97 | Yes | Yes | TEMPSTAR | HRCU-A-CB (Split System: Heat Pump with Remote Outdoor Unit-Air-Source) | Centrally-Ducted | DLCURAH36ABK | EA*4X48L24A* | *80MSU0802120A* | 35600 | 16.5 | 10 | 8.5 | 37800 | 34600 | 91.53% | 2.06 | 28800 | R-410A
213080037 | 3.03 | Yes | No | TEMPSTAR | HRCU-A-CB (Split System: Heat Pump with Remote Outdoor Unit-Air-Source) | Centrally-Ducted | DLCURAH36ABK | EA*4X37L21A* | *96MSN0801716A* | 36400 | 15.5 | 10 | 8.5 | 38000 | 35000 | 92.11% | 2.06 | 29200 | R-410A
215935826 | 2.92 | Yes | Yes | HEIL | HRCU-A-CB (Split System: Heat Pump with Remote Outdoor Unit-Air-Source) | Centrally-Ducted | H5H3V36*K*AAA* | EVD5X38M17A*+WALLCON | *80CTL0451712B* | 35000 | 21 | 11.5 | 8.5 | 39000 | 29600 | 75.9% | 2 | 33800 | R-454B
211260461 | 1.44 | Yes | No | HEIL | HRCU-A-CB (Split System: Heat Pump with Remote Outdoor Unit-Air-Source) | Centrally-Ducted | DLCURAH18ABK | EA*4X24L17A* | *95ESN0401712A* | 17300 | 15.5 | 10 | 8.5 | 18300 | 19300 | 105.5% | 2.3 | 12300 | R-410A
213607594 | 1.51 | Yes | Yes | HEIL | HRCU-A-CB (Split System: Heat Pump with Remote Outdoor Unit-Air-Source) | Centrally-Ducted | DLCURAH18ABK | FTMA4X24L0B* |  | 18100 | 16.5 | 11 | 8.5 | 18200 | 18200 | 100% | 2.2 | 12400 | R-410A
213076773 | 2.98 | Yes | No | TEMPSTAR | HRCU-A-CB (Split System: Heat Pump with Remote Outdoor Unit-Air-Source) | Centrally-Ducted | DLCURAH36ABK | EA*4X42L24A* | *80VTL1102122B* | 35800 | 16 | 10 | 8.1 | 38500 | 35200 | 91.43% | 1.9 | 29400 | R-410A
213076638 | 2.92 | No | No | TEMPSTAR | HRCU-A-CB (Split System: Heat Pump with Remote Outdoor Unit-Air-Source) | Centrally-Ducted | DLCURAH36ABK | EA*4X36L21A* | *80VTL0902120B* | 35000 | 16 | 9.5 | 8.1 | 38500 | 35000 | 90.91% | 2.08 | 29200 | R-410A
213778797 | 2.6 | Yes | No | HEIL | HRCU-A-CB (Split System: Heat Pump with Remote Outdoor Unit-Air-Source) | Centrally-Ducted | HVH837GKA** | EA*4X36L17A*+WALLCON | *96CTN0601714B* | 31200 | 16.5 | 10.5 | 8.1 | 33400 | 24600 | 73.65% | 1.82 | 31400 | R-410A
213771561 | 2 | Yes | No | DAY & NIGHT | HRCU-A-CB (Split System: Heat Pump with Remote Outdoor Unit-Air-Source) | Centrally-Ducted | CVH825GKA2* | EA*4X48L21A*+WALLCON | *80CTL0451712B* | 24000 | 16.5 | 10.5 | 8.1 | 21000 | 16600 | 79.05% | 2 | 20600 | R-410A
213771711 | 2.02 | Yes | Yes | DAY & NIGHT | HRCU-A-CB (Split System: Heat Pump with Remote Outdoor Unit-Air-Source) | Centrally-Ducted | CVH825GKA2* | EA*4X48L24A*+WALLCON | *97CMN1002122B* | 24200 | 16.5 | 11 | 8.1 | 21000 | 16500 | 78.57% | 2.02 | 20400 | R-410A
214609021 | 3.79 | Yes | Yes | YORK | HRCU-A-CB (Split System: Heat Pump with Remote Outdoor Unit-Air-Source) | Centrally-Ducted | HH860E2S11 | CTM60C5CGS1 | Y91E100C20SMPS1 | 45500 | 18 | 11.7 | 9 | 47000 | 34400 | 73.19% | 2 | 34600 | R-454B
214609022 | 3.71 | Yes | Yes | YORK | HRCU-A-CB (Split System: Heat Pump with Remote Outdoor Unit-Air-Source) | Centrally-Ducted | HH860E2S11 | CTF60C5CGS1 | Y91E080C20SMPS1 | 44500 | 18 | 11.7 | 9 | 45500 | 33400 | 73.41% | 2 | 32600 | R-454B
214719877 | 2.87 | Yes | Yes | JOHNSON CONTROLS | HRCU-A-CB (Split System: Heat Pump with Remote Outdoor Unit-Air-Source) | Centrally-Ducted | HH836E2S11 | CTU48C5XFS1+TXV | TM9E100C20MP12 | 34400 | 17 | 11 | 9 | 32400 | 25800 | 79.63% | 2 | 26400 | R-454B
214719842 | 2.8 | Yes | Yes | JOHNSON CONTROLS | HRCU-A-CB (Split System: Heat Pump with Remote Outdoor Unit-Air-Source) | Centrally-Ducted | HH836E2S11 | CTU48C5XFS1+TXV | TM8E120C16MP11 | 33600 | 19 | 11 | 9 | 31400 | 25400 | 80.89% | 2 | 26000 | R-454B
216411145 | 2.83 | Yes | Yes | JOHNSON CONTROLS | HRCU-A-CB (Split System: Heat Pump with Remote Outdoor Unit-Air-Source) | Centrally-Ducted | HMH72B341 | XAFC36DBCN1 | Z9ET100C20SMPS1 | 34000 | 17 | 10 | 8.5 | 32400 | 22800 | 70.37% | 2.02 | 25400 | R-410A
214720077 | 2.78 | Yes | Yes | JOHNSON CONTROLS | HRCU-A-CB (Split System: Heat Pump with Remote Outdoor Unit-Air-Source) | Centrally-Ducted | HH836E2S11 | CTU48C5XFS1+TXV | TPLC100C16MP13 | 33400 | 18 | 11 | 9 | 31600 | 25400 | 80.38% | 2 | 26000 | R-454B
214606582 | 4.46 | Yes | No | YORK | HRCU-A-C (Split System: Heat Pump with Remote Outdoor Unit with No Indoor Fan --Air Source) | Centrally-Ducted | HH860E2S11 | CTM60D5CHS1 |  | 53500 | 15.2 | 11 | 8.1 | 55000 | 40000 | 72.73% | 2 | 34800 | R-454B
214720042 | 3.63 | Yes | Yes | JOHNSON CONTROLS | HRCU-A-CB (Split System: Heat Pump with Remote Outdoor Unit-Air-Source) | Centrally-Ducted | HH860E2S11 | CTU60C5XGS1+TXV | TP9C080C16MP13 | 43500 | 17 | 11 | 9 | 44000 | 33600 | 76.36% | 2 | 32600 | R-454B
212973041 | 1.48 | Yes | No | TEMPSTAR | HRCU-A-CB (Split System: Heat Pump with Remote Outdoor Unit-Air-Source) | Centrally-Ducted | DLCURAH18ABK | EA*4X25L17A* | *96VSN0401712B* | 17700 | 16 | 10.5 | 8.1 | 17800 | 18800 | 105.6% | 2.24 | 12200 | R-410A
212973061 | 1.46 | Yes | No | TEMPSTAR | HRCU-A-CB (Split System: Heat Pump with Remote Outdoor Unit-Air-Source) | Centrally-Ducted | DLCURAH18ABK | EN(A,D)4X24L17** | *96VSN0401712B* | 17500 | 15.5 | 10.5 | 8.5 | 18600 | 18600 | 100% | 2.22 | 12200 | R-410A
212987406 | 1.98 | Yes | Yes | HEIL | HRCU-A-CB (Split System: Heat Pump with Remote Outdoor Unit-Air-Source) | Centrally-Ducted | DLCURAH24ABK | EA*4X36L17A* | *96MSN0801716A* | 23800 | 17 | 10 | 8.5 | 26400 | 23600 | 89.39% | 1.96 | 19100 | R-410A
212973861 | 1.97 | Yes | Yes | TEMPSTAR | HRCU-A-CB (Split System: Heat Pump with Remote Outdoor Unit-Air-Source) | Centrally-Ducted | DLCURAH24ABK | EA*4X36L17A* | *96VSN0801716B* | 23600 | 17 | 10 | 8.5 | 26000 | 24000 | 92.31% | 2 | 19000 | R-410A
212974111 | 2.03 | Yes | Yes | TEMPSTAR | HRCU-A-CB (Split System: Heat Pump with Remote Outdoor Unit-Air-Source) | Centrally-Ducted | DLCURAH24ABK | EA*4X37L21A* | *96VSN0802120B* | 24400 | 17 | 10.5 | 8.5 | 25200 | 24000 | 95.24% | 1.98 | 19200 | R-410A
214239384 | 2.73 | Yes | Yes | BRYANT HEATING AND COOLING SYSTEMS | HRCU-A-CB (Split System: Heat Pump with Remote Outdoor Unit-Air-Source) | Centrally-Ducted | 288BNV037*0**B* | CNPV*6024AL*+UI | 987MC66100C21*** | 32800 | 17.5 | 12 | 8.1 | 32200 | 24600 | 76.4% | 1.96 | 31200 | R-410A
213778987 | 2.73 | Yes | Yes | HEIL | HRCU-A-CB (Split System: Heat Pump with Remote Outdoor Unit-Air-Source) | Centrally-Ducted | HVH837GKA** | EA*4X37L21A*+WALLCON | *95CSU0601716B* | 32800 | 17 | 11 | 8.5 | 33000 | 25200 | 76.36% | 1.96 | 31800 | R-410A
213779207 | 2.65 | Yes | Yes | HEIL | HRCU-A-CB (Split System: Heat Pump with Remote Outdoor Unit-Air-Source) | Centrally-Ducted | HVH837GKA** | EA*4X42L24A*+WALLCON | *97CMN1002122B* | 31800 | 17 | 11 | 8.1 | 33000 | 24200 | 73.33% | 1.88 | 31200 | R-410A
214720183 | 3.71 | Yes | Yes | JOHNSON CONTROLS | HRCU-A-CB (Split System: Heat Pump with Remote Outdoor Unit-Air-Source) | Centrally-Ducted | HH860E2S11 | CTU60C5XGS1+TXV | TMLE120C16MP11 | 44500 | 18 | 11 | 9 | 45500 | 34200 | 75.16% | 2 | 34000 | R-454B
214719985 | 3.71 | Yes | Yes | JOHNSON CONTROLS | HRCU-A-CB (Split System: Heat Pump with Remote Outdoor Unit-Air-Source) | Centrally-Ducted | HH860E2S11 | CTU60C5XGS1+TXV | TM9E100C20MP12 | 44500 | 17 | 11.7 | 9 | 45000 | 33800 | 75.11% | 2 | 33200 | R-454B
210470232 | 2.73 | Yes | Yes | BRYANT HEATING AND COOLING SYSTEMS | HRCU-A-CB (Split System: Heat Pump with Remote Outdoor Unit-Air-Source) | Centrally-Ducted | 288BNV037*0**B* | CAP**6024AL*+UI | 935CA60080C21*** | 32800 | 17.5 | 11.5 | 8.5 | 31800 | 24800 | 77.99% | 2 | 31000 | R-410A
211245083 | 1.97 | Yes | No | HEIL | HRCU-A-CB (Split System: Heat Pump with Remote Outdoor Unit-Air-Source) | Centrally-Ducted | DLCURAH24ABK | EN(A,D,W)4X36L17** | *96VTN0601412A* | 23600 | 16.5 | 10 | 8.1 | 25800 | 23800 | 92.25% | 1.98 | 19000 | R-410A
211245251 | 2.07 | Yes | Yes | HEIL | HRCU-A-CB (Split System: Heat Pump with Remote Outdoor Unit-Air-Source) | Centrally-Ducted | DLCURAH24ABK | EN(A,D,W)4X36L17** | *80ESU0601716A | 24800 | 16.5 | 10.5 | 8.5 | 26600 | 22200 | 83.46% | 1.84 | 19300 | R-410A
211245342 | 1.95 | Yes | No | HEIL | HRCU-A-CB (Split System: Heat Pump with Remote Outdoor Unit-Air-Source) | Centrally-Ducted | DLCURAH24ABK | EN(A,D)4X36L21** | *96VSN0401712A* | 23400 | 16 | 10 | 8.1 | 25800 | 24000 | 93.02% | 1.98 | 19000 | R-410A
211245560 | 1.97 | Yes | No | HEIL | HRCU-A-CB (Split System: Heat Pump with Remote Outdoor Unit-Air-Source) | Centrally-Ducted | DLCURAH24ABK | EN(A,D)4X36L21** | *96VTN0802120A* | 23600 | 17 | 10.5 | 8.1 | 25800 | 23800 | 92.25% | 1.98 | 18900 | R-410A
215668672 | 2.87 | Yes | Yes | DAY & NIGHT | HRCU-A-CB (Split System: Heat Pump with Remote Outdoor Unit-Air-Source) | Centrally-Ducted | C5H0V36*K*AAA* | EA*5X37M21A*+WALLCON | *80CTL0702120B* | 34400 | 18 | 10 | 9 | 35400 | 25200 | 71.19% | 1.88 | 30400 | R-454B
215668824 | 2.75 | No | No | DAY & NIGHT | HRCU-A-CB (Split System: Heat Pump with Remote Outdoor Unit-Air-Source) | Centrally-Ducted | C5H0V36*K*AAA* | EA*5X42M21A*+WALLCON | *80CTL0701716B* | 33000 | 17.5 | 9.5 | 9 | 36000 | 25800 | 71.67% | 1.86 | 31000 | R-454B
215668856 | 2.77 | Yes | Yes | DAY & NIGHT | HRCU-A-CB (Split System: Heat Pump with Remote Outdoor Unit-Air-Source) | Centrally-Ducted | C5H0V36*K*AAA* | EA*5X42M21A*+WALLCON | *80CTL1102120B* | 33200 | 18 | 10 | 9 | 35800 | 25600 | 71.51% | 1.84 | 30800 | R-454B
212973361 | 1.44 | Yes | Yes | TEMPSTAR | HRCU-A-CB (Split System: Heat Pump with Remote Outdoor Unit-Air-Source) | Centrally-Ducted | DLCURAH18ABK | EN(A,D)4X18L14** | *96VSN0601412B* | 17300 | 16 | 10.5 | 8.5 | 18500 | 19200 | 103.8% | 2.3 | 12400 | R-410A
212974649 | 1.43 | Yes | Yes | TEMPSTAR | HRCU-A-CB (Split System: Heat Pump with Remote Outdoor Unit-Air-Source) | Centrally-Ducted | DLCURAH18ABK | EA*4X24L17A* | *96VTN0401410B* | 17200 | 16.5 | 10 | 8.5 | 18200 | 19400 | 106.6% | 2.34 | 12300 | R-410A
216755400 | 2.58 | No | No | CARRIER | HRCU-A-CB (Split System: Heat Pump with Remote Outdoor Unit-Air-Source) | Centrally-Ducted | 37MUHAQ30AA3 | CAA**4321AM* | 58SP*B110V21**22 | 31000 | 15.2 | 9.5 | 9 | 34200 | 30200 | 88.3% | 1.8 | 21200 | R-454B
216754780 | 2.65 | No | No | CARRIER | HRCU-A-CB (Split System: Heat Pump with Remote Outdoor Unit-Air-Source) | Centrally-Ducted | 37MUHAQ30AA3 | CAA**3721AM* | 58CU*A060C17**16 | 31800 | 15.2 | 9.5 | 9 | 34400 | 30200 | 87.79% | 1.8 | 21400 | R-454B
216754800 | 2.65 | No | No | CARRIER | HRCU-A-CB (Split System: Heat Pump with Remote Outdoor Unit-Air-Source) | Centrally-Ducted | 37MUHAQ30AA3 | CAA**4321AM* | 58CU*A060C17**16 | 31800 | 15.2 | 9.5 | 9 | 34400 | 30200 | 87.79% | 1.8 | 21400 | R-454B
213778897 | 2.63 | Yes | Yes | HEIL | HRCU-A-CB (Split System: Heat Pump with Remote Outdoor Unit-Air-Source) | Centrally-Ducted | HVH837GKA** | EA*4X36L21A*+WALLCON | *97CMN1002122B* | 31600 | 17 | 11 | 8.1 | 32800 | 24200 | 73.78% | 1.86 | 31000 | R-410A
213779517 | 2.7 | Yes | Yes | HEIL | HRCU-A-CB (Split System: Heat Pump with Remote Outdoor Unit-Air-Source) | Centrally-Ducted | HVH837GKA** | EA*4X48L24A*+WALLCON | *97CMN1002122B* | 32400 | 17 | 11 | 8.5 | 32200 | 24800 | 77.02% | 1.98 | 31200 | R-410A
213778997 | 2.72 | Yes | Yes | HEIL | HRCU-A-CB (Split System: Heat Pump with Remote Outdoor Unit-Air-Source) | Centrally-Ducted | HVH837GKA** | EA*4X37L21A*+WALLCON | *97CMN0601714B* | 32600 | 16.5 | 11 | 8.1 | 33200 | 25400 | 76.51% | 1.94 | 32000 | R-410A
214720193 | 3.71 | Yes | Yes | JOHNSON CONTROLS | HRCU-A-CB (Split System: Heat Pump with Remote Outdoor Unit-Air-Source) | Centrally-Ducted | HH860E2S11 | CTU60C5XGS1+TXV | TMLE080C16MP11 | 44500 | 18 | 11 | 9 | 45500 | 34200 | 75.16% | 2 | 34200 | R-454B
214719959 | 3.71 | Yes | Yes | JOHNSON CONTROLS | HRCU-A-CB (Split System: Heat Pump with Remote Outdoor Unit-Air-Source) | Centrally-Ducted | HH860E2S11 | CTU60C5XGS1+TXV | TMLV120C20MP12 | 44500 | 18 | 11 | 9 | 45000 | 33800 | 75.11% | 2 | 33600 | R-454B
215674490 | 3.83 | No | Yes | DAY & NIGHT | HRCU-A-CB (Split System: Heat Pump with Remote Outdoor Unit-Air-Source) | Centrally-Ducted | C5H0V48*K*AAA* | EA*5X61M24A*+WALLCON | *80CTL0902120B* | 46000 | 18.5 | 10 | 9 | 48000 | 33600 | 70% | 2.08 | 42000 | R-454B
212980260 | 1.95 | Yes | Yes | COMFORTMAKER | HRCU-A-CB (Split System: Heat Pump with Remote Outdoor Unit-Air-Source) | Centrally-Ducted | DLCURAH24ABK | EA*4X36L21A* | *80MS(N,L)0902116A* | 23400 | 17.5 | 10 | 8.5 | 26000 | 24400 | 93.85% | 2.04 | 19000 | R-410A
211240307 | 1.93 | Yes | Yes | TEMPSTAR | HRCU-A-CB (Split System: Heat Pump with Remote Outdoor Unit-Air-Source) | Centrally-Ducted | DLCURAH24ABK | EA*4X24L14A* | *96VTN0601412A* | 23200 | 16 | 10 | 8.5 | 26400 | 25600 | 96.97% | 2.14 | 19300 | R-410A
211240340 | 2.02 | Yes | Yes | TEMPSTAR | HRCU-A-CB (Split System: Heat Pump with Remote Outdoor Unit-Air-Source) | Centrally-Ducted | DLCURAH24ABK | EA*4X24L14A* | *92ESN0601412A* | 24200 | 16 | 10 | 8.5 | 27200 | 23400 | 86.03% | 1.9 | 19600 | R-410A
211240373 | 2 | Yes | Yes | TEMPSTAR | HRCU-A-CB (Split System: Heat Pump with Remote Outdoor Unit-Air-Source) | Centrally-Ducted | DLCURAH24ABK | EA*4X24L17A* | *80VSL0451412A* | 24000 | 16 | 10 | 8.5 | 27000 | 23800 | 88.15% | 1.96 | 19500 | R-410A
211240625 | 1.97 | Yes | Yes | TEMPSTAR | HRCU-A-CB (Split System: Heat Pump with Remote Outdoor Unit-Air-Source) | Centrally-Ducted | DLCURAH24ABK | EA*4X24L17A* | *96VTN0601714A* | 23600 | 16 | 10 | 8.5 | 26800 | 24400 | 91.04% | 2.02 | 19400 | R-410A
211240942 | 2.05 | Yes | Yes | TEMPSTAR | HRCU-A-CB (Split System: Heat Pump with Remote Outdoor Unit-Air-Source) | Centrally-Ducted | DLCURAH24ABK | EA*4X25L17A* | *80ESU0401712A* | 24600 | 17.5 | 10.5 | 8.5 | 25400 | 21200 | 83.46% | 1.8 | 18600 | R-410A
211241008 | 2.05 | Yes | No | TEMPSTAR | HRCU-A-CB (Split System: Heat Pump with Remote Outdoor Unit-Air-Source) | Centrally-Ducted | DLCURAH24ABK | EA*4X25L17A* | *95ESN0401712A* | 24600 | 15.2 | 10 | 8.5 | 25800 | 21200 | 82.17% | 1.76 | 19100 | R-410A
213772395 | 2 | Yes | No | CARRIER | HRCU-A-CB (Split System: Heat Pump with Remote Outdoor Unit-Air-Source) | Centrally-Ducted | 25VNA825A*031* | CSPH*4212AL*+UI | 59TN6C080C17**14 | 24000 | 16 | 10.5 | 8.1 | 21400 | 16600 | 77.57% | 2 | 20600 | R-410A
214421504 | 4.42 | Yes | Yes | YORK | HRCU-A-CB (Split System: Heat Pump with Remote Outdoor Unit-Air-Source) | Centrally-Ducted | HH860E2S11 | CTM60C5CHS1+JMET16CS2N1 |  | 53000 | 19 | 11.7 | 8.5 | 53500 | 38500 | 71.96% | 2 | 36800 | R-454B
214719954 | 3.71 | Yes | Yes | JOHNSON CONTROLS | HRCU-A-CB (Split System: Heat Pump with Remote Outdoor Unit-Air-Source) | Centrally-Ducted | HH860E2S11 | CTU60C5XGS1+TXV | TM8V100C20MP12 | 44500 | 18 | 11 | 9 | 45000 | 33800 | 75.11% | 2 | 33600 | R-454B
214720113 | 3.71 | Yes | Yes | JOHNSON CONTROLS | HRCU-A-CB (Split System: Heat Pump with Remote Outdoor Unit-Air-Source) | Centrally-Ducted | HH860E2S11 | CTU60C5XGS1+TXV | TM8E100C20MP11 | 44500 | 17 | 11.7 | 9 | 45000 | 33800 | 75.11% | 2 | 33400 | R-454B
214720188 | 3.71 | Yes | Yes | JOHNSON CONTROLS | HRCU-A-CB (Split System: Heat Pump with Remote Outdoor Unit-Air-Source) | Centrally-Ducted | HH860E2S11 | CTU60C5XGS1+TXV | TM8E080C16MP11 | 44500 | 18 | 11 | 9 | 45500 | 34200 | 75.16% | 2 | 34200 | R-454B
214395636 | 3.67 | Yes | Yes | YORK | HRCU-A-CB (Split System: Heat Pump with Remote Outdoor Unit-Air-Source) | Centrally-Ducted | HH860E2S11 | CTF60D5CGS1 | YP9C120D20MP13 | 44000 | 18 | 11.7 | 9 | 44500 | 33400 | 75.06% | 2 | 32400 | R-454B
214395654 | 3.63 | Yes | Yes | YORK | HRCU-A-CB (Split System: Heat Pump with Remote Outdoor Unit-Air-Source) | Centrally-Ducted | HH860E2S11 | CTF60C5CGS1 | TP9C080C16MP13 | 43500 | 17 | 11 | 9 | 44000 | 33600 | 76.36% | 2 | 32600 | R-454B
214395655 | 3.63 | Yes | Yes | YORK | HRCU-A-CB (Split System: Heat Pump with Remote Outdoor Unit-Air-Source) | Centrally-Ducted | HH860E2S11 | CTF60C5CGS1 | YP9C080C16MP13 | 43500 | 17 | 11 | 9 | 44000 | 33600 | 76.36% | 2 | 32600 | R-454B
214395953 | 3.67 | Yes | Yes | YORK | HRCU-A-CB (Split System: Heat Pump with Remote Outdoor Unit-Air-Source) | Centrally-Ducted | HH860E2S11 | CTF60C5CGS1 | YP9C100C20MP13 | 44000 | 18 | 11 | 9 | 45000 | 33800 | 75.11% | 2 | 33400 | R-454B
214395954 | 3.71 | Yes | Yes | YORK | HRCU-A-CB (Split System: Heat Pump with Remote Outdoor Unit-Air-Source) | Centrally-Ducted | HH860E2S11 | CTF60C5CGS1 | Y81E100C20SMPS1 | 44500 | 18 | 12 | 9 | 44500 | 33400 | 75.06% | 2 | 32800 | R-454B
214395637 | 3.71 | Yes | Yes | YORK | HRCU-A-CB (Split System: Heat Pump with Remote Outdoor Unit-Air-Source) | Centrally-Ducted | HH860E2S11 | CTF60C5CGS1 | TM8E100C16MP11 | 44500 | 18 | 11 | 9 | 45500 | 34200 | 75.16% | 2 | 34200 | R-454B
215941229 | 3.67 | Yes | Yes | COMFORTMAKER | HRCU-A-CB (Split System: Heat Pump with Remote Outdoor Unit-Air-Source) | Centrally-Ducted | C5H3V48*K*AAA* | ESH5X60M12A*+WALLCON | *97CTN0801716A* | 44000 | 19.5 | 10.5 | 9 | 49000 | 37400 | 76.33% | 1.8 | 40500 | R-454B
213607817 | 4.58 | No | No | COMFORTMAKER | HRCU-A-CB (Split System: Heat Pump with Remote Outdoor Unit-Air-Source) | Centrally-Ducted | DLCURAH60ABK | FTMA4B60L0D* |  | 55000 | 15.2 | 8.5 | 8.1 | 52500 | 48000 | 91.43% | 1.84 | 37400 | R-410A
211241040 | 2 | Yes | No | TEMPSTAR | HRCU-A-CB (Split System: Heat Pump with Remote Outdoor Unit-Air-Source) | Centrally-Ducted | DLCURAH24ABK | EA*4X25L17A* | *96VTN0601412A* | 24000 | 16.5 | 10 | 8.1 | 25200 | 21600 | 85.71% | 1.82 | 18600 | R-410A
211241693 | 1.95 | Yes | Yes | TEMPSTAR | HRCU-A-CB (Split System: Heat Pump with Remote Outdoor Unit-Air-Source) | Centrally-Ducted | DLCURAH24ABK | EA*4X30L17A* | *92ESN0601412A* | 23400 | 17 | 10 | 8.5 | 25800 | 24200 | 93.8% | 2.02 | 18900 | R-410A
211241759 | 1.97 | Yes | No | TEMPSTAR | HRCU-A-CB (Split System: Heat Pump with Remote Outdoor Unit-Air-Source) | Centrally-Ducted | DLCURAH24ABK | EA*4X30L17A* | *92ESN0401712A* | 23600 | 15.5 | 10 | 8.5 | 26200 | 23600 | 90.08% | 1.94 | 19100 | R-410A
211241810 | 2 | Yes | Yes | TEMPSTAR | HRCU-A-CB (Split System: Heat Pump with Remote Outdoor Unit-Air-Source) | Centrally-Ducted | DLCURAH24ABK | EA*4X30L17A* | OMV112K14A | 24000 | 16 | 10 | 8.5 | 26400 | 23000 | 87.12% | 1.9 | 19200 | R-410A
211242029 | 2.03 | Yes | No | TEMPSTAR | HRCU-A-CB (Split System: Heat Pump with Remote Outdoor Unit-Air-Source) | Centrally-Ducted | DLCURAH24ABK | EA*4X36L17A* | *95ESN0601412A* | 24400 | 15.5 | 10 | 8.5 | 26600 | 22400 | 84.21% | 1.84 | 19300 | R-410A
211242328 | 1.98 | Yes | Yes | TEMPSTAR | HRCU-A-CB (Split System: Heat Pump with Remote Outdoor Unit-Air-Source) | Centrally-Ducted | DLCURAH24ABK | EA*4X36L21A* | *95ESU0401712A* | 23800 | 17 | 10 | 8.5 | 25800 | 23200 | 89.92% | 1.92 | 18900 | R-410A
213297402 | 2.65 | Yes | No | JOHNSON CONTROLS | HRCU-A-CB (Split System: Heat Pump with Remote Outdoor Unit-Air-Source) | Centrally-Ducted | HMH72B341 | XAHB30CXXN1+TXV | Z8ES080B12LMPS1 | 31800 | 17 | 10 | 8.1 | 32200 | 22600 | 70.19% | 2 | 24800 | R-410A
213297452 | 2.83 | No | No | JOHNSON CONTROLS | HRCU-A-CB (Split System: Heat Pump with Remote Outdoor Unit-Air-Source) | Centrally-Ducted | HMH72B341 | XAUB36DXXN1+TXV | Z9ET060B12SMPS1 | 34000 | 18.5 | 9.5 | 8.1 | 33400 | 24000 | 71.86% | 2.06 | 25400 | R-410A
213297637 | 2.77 | Yes | No | JOHNSON CONTROLS | HRCU-A-CB (Split System: Heat Pump with Remote Outdoor Unit-Air-Source) | Centrally-Ducted | HMH72B341 | XAHB36DXXN1+TXV | Z8ES080B12LMPS1 | 33200 | 17.5 | 10 | 8.1 | 32800 | 23000 | 70.12% | 2 | 24600 | R-410A
213297837 | 2.75 | No | No | JOHNSON CONTROLS | HRCU-A-CB (Split System: Heat Pump with Remote Outdoor Unit-Air-Source) | Centrally-Ducted | HMH72B341 | XAUB30CXXN1+TXV | Z8ES080B12LMPS1 | 33000 | 18 | 9.5 | 8.5 | 33000 | 23400 | 70.91% | 2.04 | 26400 | R-410A
213297922 | 2.8 | No | No | JOHNSON CONTROLS | HRCU-A-CB (Split System: Heat Pump with Remote Outdoor Unit-Air-Source) | Centrally-Ducted | HMH72B341 | XAFC30CXXN1+TXV | Z8ET080C16LMPS1 | 33600 | 18.5 | 9.5 | 8.5 | 33000 | 23200 | 70.3% | 2.08 | 26600 | R-410A
213298087 | 2.83 | Yes | Yes | JOHNSON CONTROLS | HRCU-A-CB (Split System: Heat Pump with Remote Outdoor Unit-Air-Source) | Centrally-Ducted | HMH72B341 | XAUB36DXXN1+TXV | Z8ES040A12LMPS1 | 34000 | 18 | 10 | 8.5 | 33400 | 24200 | 72.46% | 2.1 | 25600 | R-410A
211242431 | 2.03 | Yes | Yes | TEMPSTAR | HRCU-A-CB (Split System: Heat Pump with Remote Outdoor Unit-Air-Source) | Centrally-Ducted | DLCURAH24ABK | EA*4X36L21A* | *95ESU0601716A* | 24400 | 17 | 10 | 8.5 | 26200 | 22400 | 85.5% | 1.86 | 19100 | R-410A
211242745 | 2.02 | Yes | Yes | TEMPSTAR | HRCU-A-CB (Split System: Heat Pump with Remote Outdoor Unit-Air-Source) | Centrally-Ducted | DLCURAH24ABK | EA*4X36L21A* | OMV112K14A | 24200 | 16.5 | 10 | 8.5 | 26200 | 22600 | 86.26% | 1.86 | 19100 | R-410A
213779615 | 2.73 | Yes | Yes | CARRIER | HRCU-A-CB (Split System: Heat Pump with Remote Outdoor Unit-Air-Source) | Centrally-Ducted | 25VNA837A*030* | CAP**6024AL*+UI | 59TN6C120C24**22 | 32800 | 17.5 | 11.5 | 8.1 | 31800 | 24600 | 77.36% | 1.98 | 30800 | R-410A
213780115 | 2.72 | Yes | Yes | CARRIER | HRCU-A-CB (Split System: Heat Pump with Remote Outdoor Unit-Air-Source) | Centrally-Ducted | 25VNA837A*030* | CSPH*4212AL*+UI | 59TN6C100C21**22 | 32600 | 16.5 | 11 | 8.1 | 33000 | 24600 | 74.55% | 1.94 | 31400 | R-410A
213780285 | 2.72 | Yes | Yes | CARRIER | HRCU-A-CB (Split System: Heat Pump with Remote Outdoor Unit-Air-Source) | Centrally-Ducted | 25VNA837A*030* | CSPH*4812AL*+UI | 59TN6C120C24**22 | 32600 | 16.5 | 11 | 8.1 | 33000 | 24800 | 75.15% | 1.96 | 31400 | R-410A
212971631 | 1.95 | Yes | Yes | TEMPSTAR | HRCU-A-CB (Split System: Heat Pump with Remote Outdoor Unit-Air-Source) | Centrally-Ducted | DLCURAH24ABK | EA*4X24L17A* | *80VTL0701716B* | 23400 | 17 | 10 | 8.5 | 27000 | 21600 | 80% | 1.82 | 18600 | R-410A
212970904 | 1.48 | Yes | Yes | TEMPSTAR | HRCU-A-CB (Split System: Heat Pump with Remote Outdoor Unit-Air-Source) | Centrally-Ducted | DLCURAH18ABK | EA*4X30L14A* | *80VTL0451412B* | 17800 | 16.5 | 10.5 | 8.5 | 18400 | 18800 | 102.2% | 2.26 | 12400 | R-410A
212970952 | 1.45 | Yes | Yes | TEMPSTAR | HRCU-A-CB (Split System: Heat Pump with Remote Outdoor Unit-Air-Source) | Centrally-Ducted | DLCURAH18ABK | EN(A,D)4X30L14** | *80VTL0451412B* | 17400 | 16.5 | 11 | 8.1 | 17900 | 18600 | 103.9% | 2.24 | 12200 | R-410A
211228980 | 3 | Yes | Yes | TEMPSTAR | HRCU-A-CB (Split System: Heat Pump with Remote Outdoor Unit-Air-Source) | Centrally-Ducted | DLCURAH36ABK | EA*4X48L21A* | *92ESN0801716A* | 36000 | 16 | 10 | 8.5 | 38500 | 34600 | 89.87% | 2.06 | 29000 | R-410A
211229055 | 3.03 | Yes | No | TEMPSTAR | HRCU-A-CB (Split System: Heat Pump with Remote Outdoor Unit-Air-Source) | Centrally-Ducted | DLCURAH36ABK | EA*4X48L21A* | *95ESN1002120A* | 36400 | 15.5 | 10 | 8.5 | 38500 | 34800 | 90.39% | 2.08 | 29000 | R-410A
211229339 | 3.08 | Yes | Yes | TEMPSTAR | HRCU-A-CB (Split System: Heat Pump with Remote Outdoor Unit-Air-Source) | Centrally-Ducted | DLCURAH36ABK | EA*4X48L24A* | *80ES(N,L)1552420A* | 37000 | 16 | 10 | 8.5 | 38500 | 34800 | 90.39% | 2.12 | 29200 | R-410A
211229348 | 3 | Yes | Yes | TEMPSTAR | HRCU-A-CB (Split System: Heat Pump with Remote Outdoor Unit-Air-Source) | Centrally-Ducted | DLCURAH36ABK | EA*4X48L24A* | *80VSL0702120A* | 36000 | 16 | 10 | 8.5 | 38500 | 34600 | 89.87% | 2.06 | 29000 | R-410A
211229357 | 2.97 | Yes | No | TEMPSTAR | HRCU-A-CB (Split System: Heat Pump with Remote Outdoor Unit-Air-Source) | Centrally-Ducted | DLCURAH36ABK | EA*4X48L24A* | *80VSL0902120A* | 35600 | 16.5 | 10 | 8.1 | 37800 | 34600 | 91.53% | 2.04 | 28800 | R-410A
211230268 | 2.98 | Yes | No | TEMPSTAR | HRCU-A-CB (Split System: Heat Pump with Remote Outdoor Unit-Air-Source) | Centrally-Ducted | DLCURAH36ABK | EN(A,D,W)4X48L21** | *95ESU0601716A* | 35800 | 16 | 10 | 8.1 | 38500 | 34800 | 90.39% | 2 | 29200 | R-410A
212609339 | 1.9 | Yes | Yes | RUUD | HRCU-A-CB (Split System: Heat Pump with Remote Outdoor Unit-Air-Source) | Centrally-Ducted | UP18AZ24AJVC | RCFZ2421HEAAM | R802V0754A17UHS | 22800 | 19 | 12.5 | 8.5 | 22800 | 26000 | 114% | 2.1 | 25400 | R-410A
216683211 | 2.98 | No | No | DAY & NIGHT | HRCU-A-CB (Split System: Heat Pump with Remote Outdoor Unit-Air-Source) | Centrally-Ducted | DLCURAH36ABK | EHD4X42AAL | *97VTN1202422A* | 35800 | 15.5 | 9.8 | 8.5 | 38500 | 34400 | 89.35% | 1.82 | 29200 | R-410A
212985818 | 2 | Yes | Yes | COMFORTMAKER | HRCU-A-CB (Split System: Heat Pump with Remote Outdoor Unit-Air-Source) | Centrally-Ducted | DLCURAH24ABK | EA*4X37L17A* | *96MSN0261410A* | 24000 | 16.5 | 10 | 8.5 | 25200 | 22200 | 88.1% | 1.84 | 18800 | R-410A
212986204 | 2 | Yes | No | COMFORTMAKER | HRCU-A-CB (Split System: Heat Pump with Remote Outdoor Unit-Air-Source) | Centrally-Ducted | DLCURAH24ABK | EA*4X37L17A* | *96MSN0401410A* | 24000 | 16 | 10 | 8.1 | 25200 | 22200 | 88.1% | 1.84 | 18800 | R-410A
214397411 | 3.67 | Yes | Yes | JOHNSON CONTROLS | HRCU-A-CB (Split System: Heat Pump with Remote Outdoor Unit-Air-Source) | Centrally-Ducted | HH860E2S11 | CTF60D5CGS1 | TM9V120D20MP12 | 44000 | 18 | 11.7 | 9 | 44500 | 33400 | 75.06% | 2 | 32400 | R-454B
214066583 | 2.85 | Yes | No | RUUD | HRCU-A-CB (Split System: Heat Pump with Remote Outdoor Unit-Air-Source) | Centrally-Ducted | RD17AZ36AJ3N | RCFZ3621MTANM | R962V0855A21M4S | 34200 | 18 | 10 | 8.1 | 34200 | 29600 | 86.55% | 1.9 | 31400 | R-410A
211241628 | 1.98 | Yes | Yes | AIRQUEST | HRCU-A-CB (Split System: Heat Pump with Remote Outdoor Unit-Air-Source) | Centrally-Ducted | DLCURAH24ABK | EA*4X30L17A* | *96VTN0601714A* | 23800 | 16.5 | 10 | 8.5 | 26200 | 23400 | 89.31% | 1.92 | 19100 | R-410A
214395871 | 1.92 | Yes | Yes | YORK | HRCU-A-CB (Split System: Heat Pump with Remote Outdoor Unit-Air-Source) | Centrally-Ducted | HH824E2S11 | CTF36B5ADS1 | TP9C080B12MP13 | 23000 | 18 | 12 | 9.5 | 23000 | 18400 | 80% | 2 | 18100 | R-454B
214395754 | 3.67 | Yes | Yes | YORK | HRCU-A-CB (Split System: Heat Pump with Remote Outdoor Unit-Air-Source) | Centrally-Ducted | HH860E2S11 | CTM60C5CGS1 | TPLC120C20MP13 | 44000 | 18 | 11.7 | 9 | 44500 | 33600 | 75.51% | 2 | 33000 | R-454B
214395955 | 3.67 | Yes | Yes | YORK | HRCU-A-CB (Split System: Heat Pump with Remote Outdoor Unit-Air-Source) | Centrally-Ducted | HH860E2S11 | CTF60D5CGS1 | TM9Y120D20MP11 | 44000 | 18 | 11.7 | 9 | 44000 | 33400 | 75.91% | 2 | 32400 | R-454B
214395988 | 4.42 | Yes | Yes | YORK | HRCU-A-CB (Split System: Heat Pump with Remote Outdoor Unit-Air-Source) | Centrally-Ducted | HH860E2S11 | CTM60C5CHS1 | TM9V100C20MP12 | 53000 | 19 | 11 | 8.5 | 53500 | 38500 | 71.96% | 2 | 37000 | R-454B
214396054 | 3.71 | Yes | Yes | YORK | HRCU-A-CB (Split System: Heat Pump with Remote Outdoor Unit-Air-Source) | Centrally-Ducted | HH860E2S11 | CTF60C5CGS1 | TL9E080C16UH11 | 44500 | 18 | 11 | 9 | 45500 | 33800 | 74.29% | 2 | 33000 | R-454B
214229176 | 2 | Yes | Yes | TEMPSTAR | HRCU-A-CB (Split System: Heat Pump with Remote Outdoor Unit-Air-Source) | Centrally-Ducted | DLCURAH24ABK | EA*4X37L17A* | *80MSU0601716A* | 24000 | 17.5 | 10 | 8.5 | 25600 | 21600 | 84.38% | 1.82 | 18800 | R-410A
214421502 | 4.5 | Yes | Yes | YORK | HRCU-A-CB (Split System: Heat Pump with Remote Outdoor Unit-Air-Source) | Centrally-Ducted | HH860E2S11 | CTM60D5CHS1+JMET18DS2N1 |  | 54000 | 19 | 12 | 9 | 53500 | 38500 | 71.96% | 2 | 36600 | R-454B
212986252 | 1.95 | Yes | No | COMFORTMAKER | HRCU-A-CB (Split System: Heat Pump with Remote Outdoor Unit-Air-Source) | Centrally-Ducted | DLCURAH24ABK | EN(A,D)4X30L17** | *96MSN0401410A* | 23400 | 16 | 10 | 8.1 | 26400 | 24400 | 92.42% | 2.02 | 19200 | R-410A
212988762 | 1.97 | Yes | Yes | COMFORTMAKER | HRCU-A-CB (Split System: Heat Pump with Remote Outdoor Unit-Air-Source) | Centrally-Ducted | DLCURAH24ABK | EN(A,D)4X36L21** | *95MSU0401712A* | 23600 | 16.5 | 10 | 8.5 | 26400 | 24200 | 91.67% | 2 | 19200 | R-410A
212985918 | 1.45 | Yes | Yes | COMFORTMAKER | HRCU-A-CB (Split System: Heat Pump with Remote Outdoor Unit-Air-Source) | Centrally-Ducted | DLCURAH18ABK | EA*4X30L14A* | *96MSN0261410A* | 17400 | 16 | 10.5 | 8.5 | 18000 | 18800 | 104.4% | 2.26 | 12200 | R-410A
212986336 | 1.43 | Yes | No | COMFORTMAKER | HRCU-A-CB (Split System: Heat Pump with Remote Outdoor Unit-Air-Source) | Centrally-Ducted | DLCURAH18ABK | EN(A,D)4X18L14** | *96MSN0401410A* | 17200 | 15.5 | 10.5 | 8.5 | 18500 | 19800 | 107% | 2.38 | 12400 | R-410A
210470991 | 2.73 | Yes | Yes | COMFORTMAKER | HRCU-A-CB (Split System: Heat Pump with Remote Outdoor Unit-Air-Source) | Centrally-Ducted | CVH837GKA2* | EN(A,D,W)4X60L24**+WALLCON | *96CTN1002122A* | 32800 | 18 | 12 | 8.1 | 32200 | 24600 | 76.4% | 1.98 | 31200 | R-410A
212983676 | 1.45 | Yes | Yes | CARRIER | HRCU-A-CB (Split System: Heat Pump with Remote Outdoor Unit-Air-Source) | Centrally-Ducted | 38MURAQ18AB3* | CAP**3017AL* | 59SC2E060M14**12 | 17400 | 16.5 | 10.5 | 8.5 | 18000 | 18900 | 105% | 2.28 | 12200 | R-410A
214396185 | 4.5 | Yes | Yes | YORK | HRCU-A-CB (Split System: Heat Pump with Remote Outdoor Unit-Air-Source) | Centrally-Ducted | HH860E2S11 | CTM60D5CHS1 | YP9C120D20MP13 | 54000 | 19 | 11 | 9 | 54000 | 39000 | 72.22% | 2 | 37400 | R-454B
214609028 | 3.71 | Yes | Yes | YORK | HRCU-A-CB (Split System: Heat Pump with Remote Outdoor Unit-Air-Source) | Centrally-Ducted | HH860E2S11 | CTF60C5CGS1 | Y91E080C16SMPS1 | 44500 | 18 | 11.7 | 9 | 46000 | 33800 | 73.48% | 2 | 33200 | R-454B
212971697 | 2.02 | Yes | Yes | TEMPSTAR | HRCU-A-CB (Split System: Heat Pump with Remote Outdoor Unit-Air-Source) | Centrally-Ducted | DLCURAH24ABK | EA*4X37L21A* | *80VTL0701716B* | 24200 | 17.5 | 10 | 8.5 | 25200 | 25200 | 100% | 2.1 | 19500 | R-410A
212973001 | 1.95 | Yes | No | TEMPSTAR | HRCU-A-CB (Split System: Heat Pump with Remote Outdoor Unit-Air-Source) | Centrally-Ducted | DLCURAH24ABK | EN(A,D)4X30L17** | *96VSN0401410B* | 23400 | 16 | 10 | 8.1 | 26400 | 24600 | 93.18% | 2.02 | 19200 | R-410A
214810253 | 1.92 | Yes | Yes | YORK | HRCU-A-CB (Split System: Heat Pump with Remote Outdoor Unit-Air-Source) | Centrally-Ducted | HH824E2S11 | CTM36B5ADS1 | TM8E080B12MP11 | 23000 | 18 | 12 | 9.5 | 23000 | 18600 | 80.87% | 2 | 18300 | R-454B
212980584 | 1.98 | Yes | Yes | TEMPSTAR | HRCU-A-CB (Split System: Heat Pump with Remote Outdoor Unit-Air-Source) | Centrally-Ducted | DLCURAH24ABK | EA*4X36L21A* | *80MS(N,L)0902120A* | 23800 | 17.5 | 10 | 8.5 | 26200 | 21800 | 83.21% | 1.82 | 18600 | R-410A
212981770 | 2.03 | Yes | Yes | TEMPSTAR | HRCU-A-CB (Split System: Heat Pump with Remote Outdoor Unit-Air-Source) | Centrally-Ducted | DLCURAH24ABK | EA*4X37L21A* | *80MSU1002120A* | 24400 | 17 | 10 | 8.5 | 25200 | 21400 | 84.92% | 1.78 | 18600 | R-410A
212982406 | 1.48 | Yes | No | TEMPSTAR | HRCU-A-CB (Split System: Heat Pump with Remote Outdoor Unit-Air-Source) | Centrally-Ducted | DLCURAH18ABK | EA*4X25L17A* | *80MSU0401712A* | 17800 | 16 | 10.5 | 8.1 | 17800 | 17600 | 98.88% | 2.12 | 12100 | R-410A
210472847 | 1.98 | Yes | Yes | COMFORTMAKER | HRCU-A-CB (Split System: Heat Pump with Remote Outdoor Unit-Air-Source) | Centrally-Ducted | CVH825GKA3* | EA*4X42L21A*+WALLCON | *80CSU0401712A* | 23800 | 17 | 11 | 8.1 | 21400 | 16600 | 77.57% | 1.96 | 20600 | R-410A
210472979 | 1.97 | Yes | Yes | COMFORTMAKER | HRCU-A-CB (Split System: Heat Pump with Remote Outdoor Unit-Air-Source) | Centrally-Ducted | CVH825GKA3* | EA*4X42L21A*+WALLCON | *97CMN0602120A* | 23600 | 16 | 11 | 8.1 | 21400 | 16700 | 78.04% | 1.94 | 20800 | R-410A
210473144 | 2.03 | Yes | No | COMFORTMAKER | HRCU-A-CB (Split System: Heat Pump with Remote Outdoor Unit-Air-Source) | Centrally-Ducted | CVH825GKA3* | EA*4X43L21A*+WALLCON | *80CSU1002120A* | 24400 | 16.5 | 10.5 | 8.1 | 21200 | 16600 | 78.3% | 2.02 | 20600 | R-410A
210473298 | 2.02 | Yes | Yes | COMFORTMAKER | HRCU-A-CB (Split System: Heat Pump with Remote Outdoor Unit-Air-Source) | Centrally-Ducted | CVH825GKA3* | EA*4X48L21A*+WALLCON | *80CSU0401712A* | 24200 | 17 | 11 | 8.1 | 21000 | 16500 | 78.57% | 2.02 | 20400 | R-410A
210473331 | 2 | Yes | Yes | COMFORTMAKER | HRCU-A-CB (Split System: Heat Pump with Remote Outdoor Unit-Air-Source) | Centrally-Ducted | CVH825GKA3* | EA*4X48L21A*+WALLCON | *80CTL0451712A* | 24000 | 16.5 | 11 | 8.1 | 21000 | 16700 | 79.52% | 2 | 20600 | R-410A
211243015 | 2.03 | Yes | Yes | TEMPSTAR | HRCU-A-CB (Split System: Heat Pump with Remote Outdoor Unit-Air-Source) | Centrally-Ducted | DLCURAH24ABK | EA*4X37L17A* | *96VTN0601714A* | 24400 | 16.5 | 10 | 8.5 | 25600 | 21600 | 84.38% | 1.8 | 18900 | R-410A
211243347 | 2.05 | Yes | Yes | TEMPSTAR | HRCU-A-CB (Split System: Heat Pump with Remote Outdoor Unit-Air-Source) | Centrally-Ducted | DLCURAH24ABK | EA*4X37L21A* | *80VSL0701716A* | 24600 | 17 | 10.5 | 8.5 | 25400 | 21200 | 83.46% | 1.78 | 18600 | R-410A
214242301 | 2 | Yes | Yes | DAY & NIGHT | HRCU-A-CB (Split System: Heat Pump with Remote Outdoor Unit-Air-Source) | Centrally-Ducted | CVH825GKA3* | EN(A,D,W)4X48L21**+WALLCON | *96CTN0601714B* | 24000 | 16.5 | 11 | 8.1 | 21400 | 16600 | 77.57% | 2 | 20600 | R-410A
214606522 | 4.33 | Yes | No | JOHNSON CONTROLS | HRCU-A-C (Split System: Heat Pump with Remote Outdoor Unit with No Indoor Fan --Air Source) | Centrally-Ducted | HH860E2S11 | CTF60D5CJS1 |  | 52000 | 15.2 | 10 | 8.5 | 55000 | 40000 | 72.73% | 2 | 38000 | R-454B
214609040 | 1.92 | Yes | Yes | YORK | HRCU-A-CB (Split System: Heat Pump with Remote Outdoor Unit-Air-Source) | Centrally-Ducted | HH824E2S11 | CTF30A5ADS1 | Y91E040A10SMPS1 | 23000 | 18 | 12 | 9 | 23000 | 17700 | 76.96% | 2 | 17200 | R-454B
214395671 | 1.92 | Yes | Yes | YORK | HRCU-A-CB (Split System: Heat Pump with Remote Outdoor Unit-Air-Source) | Centrally-Ducted | HH824E2S11 | CTM30B5ACS1 | YPLC080B12MP13 | 23000 | 17 | 12 | 9.5 | 23000 | 17900 | 77.83% | 2 | 18100 | R-454B
212979819 | 1.93 | Yes | Yes | TEMPSTAR | HRCU-A-CB (Split System: Heat Pump with Remote Outdoor Unit-Air-Source) | Centrally-Ducted | DLCURAH24ABK | EA*4X24L17A* | *80MS(N,L)0901714A* | 23200 | 17 | 10 | 8.5 | 26800 | 26600 | 99.25% | 2.26 | 19400 | R-410A
215933690 | 2.68 | Yes | Yes | DAY & NIGHT | HRCU-A-CB (Split System: Heat Pump with Remote Outdoor Unit-Air-Source) | Centrally-Ducted | C5H3V36*K*AAA* | ESH5X48M12A*+WALLCON | *96CTN0401410B* | 32200 | 17.5 | 10.5 | 9 | 33800 | 26000 | 76.92% | 1.94 | 29800 | R-454B
215933290 | 2.8 | Yes | Yes | DAY & NIGHT | HRCU-A-CB (Split System: Heat Pump with Remote Outdoor Unit-Air-Source) | Centrally-Ducted | C5H3V36*K*AAA* | ESH5X42M12A*+WALLCON | *80CSU1002120A* | 33600 | 19 | 11 | 9 | 35000 | 26600 | 76% | 1.92 | 30600 | R-454B
215935210 | 2.97 | Yes | Yes | DAY & NIGHT | HRCU-A-CB (Split System: Heat Pump with Remote Outdoor Unit-Air-Source) | Centrally-Ducted | C5H3V36*K*AAA* | EVM5X60M21A*+WALLCON | *80CTL0901716B* | 35600 | 22 | 12 | 8.5 | 38000 | 28600 | 75.26% | 2.02 | 33200 | R-454B
214396293 | 1.92 | Yes | Yes | JOHNSON CONTROLS | HRCU-A-CB (Split System: Heat Pump with Remote Outdoor Unit-Air-Source) | Centrally-Ducted | HH824E2S11 | CTM30B5ACS1 | TL9E060B12UH11 | 23000 | 17 | 12 | 9.5 | 23000 | 18300 | 79.57% | 2 | 18100 | R-454B
214810254 | 1.92 | Yes | Yes | YORK | HRCU-A-CB (Split System: Heat Pump with Remote Outdoor Unit-Air-Source) | Centrally-Ducted | HH824E2S11 | CTM36B5ADS1 | TM8V080B12MP12 | 23000 | 17 | 12 | 9 | 23000 | 17700 | 76.96% | 2 | 17200 | R-454B
215939739 | 2.78 | Yes | Yes | COMFORTMAKER | HRCU-A-CB (Split System: Heat Pump with Remote Outdoor Unit-Air-Source) | Centrally-Ducted | C5H3V36*K*AAA* | EA*5X48M21A*+WALLCON | *80CSU0601716B* | 33400 | 20.5 | 11.7 | 9.5 | 34400 | 26200 | 76.16% | 2.04 | 30200 | R-454B
215939789 | 2.83 | Yes | Yes | COMFORTMAKER | HRCU-A-CB (Split System: Heat Pump with Remote Outdoor Unit-Air-Source) | Centrally-Ducted | C5H3V36*K*AAA* | EA*5X60M24A*+WALLCON | *96CTN0802120B* | 34000 | 20 | 11.7 | 9.5 | 34200 | 26000 | 76.02% | 2.06 | 29800 | R-454B
215939839 | 2.87 | Yes | Yes | COMFORTMAKER | HRCU-A-CB (Split System: Heat Pump with Remote Outdoor Unit-Air-Source) | Centrally-Ducted | C5H3V36*K*AAA* | EA*5X61M21A*+WALLCON | *80CSU0401712B* | 34400 | 20.5 | 12 | 9.5 | 34200 | 26000 | 76.02% | 2.06 | 30000 | R-454B
215940759 | 2.92 | Yes | Yes | COMFORTMAKER | HRCU-A-CB (Split System: Heat Pump with Remote Outdoor Unit-Air-Source) | Centrally-Ducted | C5H3V36*K*AAA* | EVD5X48M24A*+WALLCON | *97CTN1202422A* | 35000 | 21.5 | 12 | 8.5 | 38000 | 28200 | 74.21% | 2.02 | 32600 | R-454B
214395705 | 2.83 | Yes | Yes | YORK | HRCU-A-CB (Split System: Heat Pump with Remote Outdoor Unit-Air-Source) | Centrally-Ducted | HH836E2S11 | CTF36C5CDS1 | TMLE100C16MP11 | 34000 | 18 | 11 | 8.5 | 31600 | 25800 | 81.65% | 2 | 28000 | R-454B
211712250 | 2.47 | No | No | TEMPSTAR | HRCU-A-CB (Split System: Heat Pump with Remote Outdoor Unit-Air-Source) | Centrally-Ducted | DLCURAH30ABK | EA*4X42L21A* | *96VTN1002122A* | 29600 | 15.2 | 9 | 8.1 | 33600 | 27400 | 81.55% | 1.78 | 23200 | R-410A
214396437 | 2.85 | Yes | Yes | JOHNSON CONTROLS | HRCU-A-CB (Split System: Heat Pump with Remote Outdoor Unit-Air-Source) | Centrally-Ducted | HH836E2S11 | CTM36C5CDS1 | TM9E080C16MP12 | 34200 | 18 | 11 | 8.5 | 32600 | 27000 | 82.82% | 2 | 29400 | R-454B
214396551 | 2.87 | Yes | Yes | JOHNSON CONTROLS | HRCU-A-CB (Split System: Heat Pump with Remote Outdoor Unit-Air-Source) | Centrally-Ducted | HH836E2S11 | CTM48C5CFS1 | TM9E100C20MP12 | 34400 | 18 | 11 | 9 | 32400 | 25600 | 79.01% | 2 | 26400 | R-454B
214720057 | 2.78 | Yes | Yes | JOHNSON CONTROLS | HRCU-A-CB (Split System: Heat Pump with Remote Outdoor Unit-Air-Source) | Centrally-Ducted | HH836E2S11 | CTU48C5XFS1+TXV | TM8V100C16MP12 | 33400 | 18 | 11 | 9 | 31600 | 25400 | 80.38% | 2 | 26000 | R-454B
214720062 | 2.78 | Yes | Yes | JOHNSON CONTROLS | HRCU-A-CB (Split System: Heat Pump with Remote Outdoor Unit-Air-Source) | Centrally-Ducted | HH836E2S11 | CTU48C5XFS1+TXV | TM8V080C16MP12 | 33400 | 18 | 11 | 9 | 31600 | 25400 | 80.38% | 2 | 26000 | R-454B
214719887 | 3.71 | Yes | Yes | JOHNSON CONTROLS | HRCU-A-CB (Split System: Heat Pump with Remote Outdoor Unit-Air-Source) | Centrally-Ducted | HH860E2S11 | CTU60C5XGS1+TXV | TMLE080C20MP11 | 44500 | 17 | 11.7 | 9 | 45000 | 33800 | 75.11% | 2 | 33600 | R-454B
214720173 | 3.71 | Yes | Yes | JOHNSON CONTROLS | HRCU-A-CB (Split System: Heat Pump with Remote Outdoor Unit-Air-Source) | Centrally-Ducted | HH860E2S11 | CTU60C5XGS1+TXV | TM9Y100C20MP11 | 44500 | 17 | 11 | 9 | 46000 | 34000 | 73.91% | 2 | 33600 | R-454B
214395720 | 2.83 | Yes | Yes | YORK | HRCU-A-CB (Split System: Heat Pump with Remote Outdoor Unit-Air-Source) | Centrally-Ducted | HH836E2S11 | CTF36C5CDS1 | YPLC080C16MP13 | 34000 | 18 | 11 | 8.5 | 31600 | 26000 | 82.28% | 2 | 28200 | R-454B
214396003 | 2.88 | Yes | Yes | YORK | HRCU-A-CB (Split System: Heat Pump with Remote Outdoor Unit-Air-Source) | Centrally-Ducted | HH836E2S11 | CTF36C5CDS1 | TM9V100C20MP12 | 34600 | 18 | 10 | 8.5 | 33000 | 27200 | 82.42% | 2 | 29600 | R-454B
214396005 | 2.88 | Yes | Yes | YORK | HRCU-A-CB (Split System: Heat Pump with Remote Outdoor Unit-Air-Source) | Centrally-Ducted | HH836E2S11 | CTF36C5CDS1 | YP9C100C20MP13 | 34600 | 18 | 10 | 8.5 | 33000 | 27200 | 82.42% | 2 | 29600 | R-454B
214396022 | 2.82 | Yes | Yes | YORK | HRCU-A-CB (Split System: Heat Pump with Remote Outdoor Unit-Air-Source) | Centrally-Ducted | HH836E2S11 | CTF48C5CFS1+JMET16CS2N1 |  | 33800 | 19 | 11.7 | 9 | 31200 | 25200 | 80.77% | 2 | 25800 | R-454B
214396053 | 3.75 | Yes | Yes | YORK | HRCU-A-CB (Split System: Heat Pump with Remote Outdoor Unit-Air-Source) | Centrally-Ducted | HH860E2S11 | CTM60D5CGS1+JMC20D2SN1 |  | 45000 | 18 | 12 | 9.5 | 46500 | 33800 | 72.69% | 2 | 34000 | R-454B
214396090 | 4.5 | Yes | Yes | YORK | HRCU-A-CB (Split System: Heat Pump with Remote Outdoor Unit-Air-Source) | Centrally-Ducted | HH860E2S11 | CTF60D5CHS1 | Y81E130D20SMPS1 | 54000 | 19 | 12 | 9 | 53500 | 38500 | 71.96% | 2 | 37000 | R-454B
215934290 | 3.79 | Yes | Yes | DAY & NIGHT | HRCU-A-CB (Split System: Heat Pump with Remote Outdoor Unit-Air-Source) | Centrally-Ducted | C5H3V48*K*AAA* | EA*5X61M21A*+WALLCON | *96CTN1002122B* | 45500 | 21 | 11 | 9.5 | 48500 | 36800 | 75.88% | 2 | 40000 | R-454B
215934460 | 3.71 | Yes | Yes | DAY & NIGHT | HRCU-A-CB (Split System: Heat Pump with Remote Outdoor Unit-Air-Source) | Centrally-Ducted | C5H3V48*K*AAA* | ESH5X48M12A*+WALLCON | *80CTL0902120B* | 44500 | 20.5 | 11 | 9 | 48500 | 36400 | 75.05% | 1.82 | 39500 | R-454B
216411150 | 2.77 | Yes | Yes | JOHNSON CONTROLS | HRCU-A-CB (Split System: Heat Pump with Remote Outdoor Unit-Air-Source) | Centrally-Ducted | HMH72B341 | XAHC36DBCN1 | Z9ET080B12SMPS1 | 33200 | 18 | 10 | 8.5 | 33000 | 23200 | 70.3% | 2 | 25800 | R-410A
214719862 | 2.87 | Yes | Yes | JOHNSON CONTROLS | HRCU-A-CB (Split System: Heat Pump with Remote Outdoor Unit-Air-Source) | Centrally-Ducted | HH836E2S11 | CTU48C5XFS1+TXV | TM8E120C20MP11 | 34400 | 17 | 11 | 8.5 | 32400 | 25600 | 79.01% | 2 | 26400 | R-454B
214719914 | 2.87 | Yes | Yes | JOHNSON CONTROLS | HRCU-A-CB (Split System: Heat Pump with Remote Outdoor Unit-Air-Source) | Centrally-Ducted | HH836E2S11 | CTU48C5XFS1+TXV | TM8Y120C20MP11 | 34400 | 19 | 11 | 9 | 32600 | 25800 | 79.14% | 2 | 26400 | R-454B
214396187 | 4.46 | Yes | Yes | YORK | HRCU-A-CB (Split System: Heat Pump with Remote Outdoor Unit-Air-Source) | Centrally-Ducted | HH860E2S11 | CTF60D5CHS1 | TM9E120D20MP12 | 53500 | 19 | 11 | 8.5 | 54500 | 39500 | 72.48% | 2 | 37800 | R-454B
214396189 | 4.5 | Yes | Yes | YORK | HRCU-A-CB (Split System: Heat Pump with Remote Outdoor Unit-Air-Source) | Centrally-Ducted | HH860E2S11 | CTM60C5CHS1 | Y81E080C20SMPS1 | 54000 | 19 | 11.7 | 9 | 54000 | 39000 | 72.22% | 2 | 37200 | R-454B
214395669 | 1.92 | Yes | Yes | YORK | HRCU-A-CB (Split System: Heat Pump with Remote Outdoor Unit-Air-Source) | Centrally-Ducted | HH824E2S11 | CTM30B5ACS1 | TM8V080B12MP12 | 23000 | 17 | 12 | 9.5 | 23000 | 17900 | 77.83% | 2 | 18100 | R-454B
214395672 | 1.92 | Yes | Yes | YORK | HRCU-A-CB (Split System: Heat Pump with Remote Outdoor Unit-Air-Source) | Centrally-Ducted | HH824E2S11 | CTF30B5ACS1 | TM9V060B12MP12 | 23000 | 17 | 12 | 9.5 | 23000 | 18300 | 79.57% | 2 | 18000 | R-454B
214395686 | 4.5 | Yes | Yes | YORK | HRCU-A-CB (Split System: Heat Pump with Remote Outdoor Unit-Air-Source) | Centrally-Ducted | HH860E2S11 | CTF60C5CHS1 | TM9E080C20MP12 | 54000 | 19 | 11 | 8.5 | 55000 | 39500 | 71.82% | 2 | 38000 | R-454B
214395738 | 3.63 | Yes | Yes | YORK | HRCU-A-CB (Split System: Heat Pump with Remote Outdoor Unit-Air-Source) | Centrally-Ducted | HH860E2S11 | CTM60C5CGS1 | TM9V080C16MP12 | 43500 | 18 | 11 | 9 | 44000 | 34000 | 77.27% | 2 | 33800 | R-454B
214395769 | 1.92 | Yes | Yes | YORK | HRCU-A-CB (Split System: Heat Pump with Remote Outdoor Unit-Air-Source) | Centrally-Ducted | HH824E2S11 | CTF36B5ADS1 | TP9C060B12MP13 | 23000 | 18 | 12 | 9.5 | 23000 | 18800 | 81.74% | 2 | 18500 | R-454B
214395771 | 1.92 | Yes | Yes | YORK | HRCU-A-CB (Split System: Heat Pump with Remote Outdoor Unit-Air-Source) | Centrally-Ducted | HH824E2S11 | CTF30B5ACS1+JME08B2SN1 |  | 23000 | 19 | 12 | 9.5 | 23000 | 18500 | 80.43% | 2 | 17600 | R-454B
212980496 | 3 | Yes | Yes | TEMPSTAR | HRCU-A-CB (Split System: Heat Pump with Remote Outdoor Unit-Air-Source) | Centrally-Ducted | DLCURAH36ABK | EA*4X48L24A* | *80MS(N,L)0902120A* | 36000 | 16.5 | 10 | 8.5 | 37800 | 35200 | 93.12% | 1.78 | 29600 | R-410A
214075349 | 4.63 | Yes | No | RUUD | HRCU-A-CB (Split System: Heat Pump with Remote Outdoor Unit-Air-Source) | Centrally-Ducted | RD17AZ60AJ3N | RCFZ6024STANM | R921V1155A24M4S | 55500 | 18 | 10 | 8.1 | 54000 | 49000 | 90.74% | 1.75 | 50500 | R-410A
213076112 | 2.03 | Yes | Yes | TEMPSTAR | HRCU-A-CB (Split System: Heat Pump with Remote Outdoor Unit-Air-Source) | Centrally-Ducted | DLCURAH24ABK | EA*4X37L21A* | *95MSU1002120A* | 24400 | 17 | 10.5 | 8.5 | 25200 | 21200 | 84.13% | 1.8 | 18500 | R-410A
214066578 | 2.85 | Yes | No | RUUD | HRCU-A-CB (Split System: Heat Pump with Remote Outdoor Unit-Air-Source) | Centrally-Ducted | RD17AZ36AJ3N | RCFZ3621MTANM | R802V1004A17UHS | 34200 | 18 | 10 | 8.1 | 34200 | 29400 | 85.96% | 1.9 | 31200 | R-410A
213077084 | 3.05 | Yes | Yes | TEMPSTAR | HRCU-A-CB (Split System: Heat Pump with Remote Outdoor Unit-Air-Source) | Centrally-Ducted | DLCURAH36ABK | EA*4X43L21A* | *96VSN0802120B* | 36600 | 16 | 10 | 8.5 | 38500 | 34800 | 90.39% | 2.04 | 29000 | R-410A
213077134 | 2.97 | Yes | No | TEMPSTAR | HRCU-A-CB (Split System: Heat Pump with Remote Outdoor Unit-Air-Source) | Centrally-Ducted | DLCURAH36ABK | EN(A,D)4X48L24** | *96VSN0802120B* | 35600 | 16.5 | 10 | 8.1 | 38500 | 28400 | 73.77% | 1.94 | 32600 | R-410A
214397552 | 1.92 | Yes | Yes | JOHNSON CONTROLS | HRCU-A-CB (Split System: Heat Pump with Remote Outdoor Unit-Air-Source) | Centrally-Ducted | HH824E2S11 | CTM30B5ACS1 | TM8Y080B12MP11 | 23000 | 17 | 12 | 9.5 | 23000 | 18700 | 81.3% | 2 | 17900 | R-454B
214396023 | 2.85 | Yes | Yes | YORK | HRCU-A-CB (Split System: Heat Pump with Remote Outdoor Unit-Air-Source) | Centrally-Ducted | HH836E2S11 | CTF48C5CFS1 | TM9Y100C20MP11 | 34200 | 17 | 10 | 8.5 | 32800 | 26000 | 79.27% | 2 | 26600 | R-454B
214396106 | 2.75 | Yes | Yes | YORK | HRCU-A-CB (Split System: Heat Pump with Remote Outdoor Unit-Air-Source) | Centrally-Ducted | HH836E2S11 | CTF36B5CDS1 | TM9V060B12MP12 | 33000 | 17 | 11 | 8.5 | 31000 | 25200 | 81.29% | 2 | 27200 | R-454B
214396205 | 2.82 | Yes | Yes | YORK | HRCU-A-CB (Split System: Heat Pump with Remote Outdoor Unit-Air-Source) | Centrally-Ducted | HH836E2S11 | CTF36C5CDS1 | TM9V080C16MP12 | 33800 | 18 | 11 | 8.5 | 31800 | 26000 | 81.76% | 2 | 28200 | R-454B
214395702 | 2.8 | Yes | Yes | YORK | HRCU-A-CB (Split System: Heat Pump with Remote Outdoor Unit-Air-Source) | Centrally-Ducted | HH836E2S11 | CTM36B5CDS1 | Y81E080B12SMPS1 | 33600 | 18 | 11 | 8.5 | 31200 | 25600 | 82.05% | 2 | 27600 | R-454B
212970381 | 2.93 | No | No | DAY & NIGHT | HRCU-A-CB (Split System: Heat Pump with Remote Outdoor Unit-Air-Source) | Centrally-Ducted | DLCURAH36ABK | EA*4X36L21A* | *80VSL0701716B* | 35200 | 15.5 | 9.5 | 8.1 | 38500 | 35200 | 91.43% | 1.84 | 29600 | R-410A
213076506 | 3.02 | Yes | Yes | TEMPSTAR | HRCU-A-CB (Split System: Heat Pump with Remote Outdoor Unit-Air-Source) | Centrally-Ducted | DLCURAH36ABK | EA*4X37L21A* | *80VTL0701716B* | 36200 | 16 | 10 | 8.5 | 38000 | 35000 | 92.11% | 1.86 | 29400 | R-410A
214395739 | 3.63 | Yes | Yes | YORK | HRCU-A-CB (Split System: Heat Pump with Remote Outdoor Unit-Air-Source) | Centrally-Ducted | HH860E2S11 | CTM60C5CGS1 | TP9C080C16MP13 | 43500 | 18 | 11 | 9 | 44000 | 34000 | 77.27% | 2 | 33800 | R-454B
214395789 | 4.46 | Yes | Yes | YORK | HRCU-A-CB (Split System: Heat Pump with Remote Outdoor Unit-Air-Source) | Centrally-Ducted | HH860E2S11 | CTM60C5CHS1 | TMLV120C20MP12 | 53500 | 19 | 11 | 9 | 54000 | 39000 | 72.22% | 2 | 37200 | R-454B
215939749 | 2.75 | Yes | Yes | COMFORTMAKER | HRCU-A-CB (Split System: Heat Pump with Remote Outdoor Unit-Air-Source) | Centrally-Ducted | C5H3V36*K*AAA* | EA*5X48M21A*+WALLCON | *97CTN0601716A* | 33000 | 19 | 11 | 9 | 35400 | 27000 | 76.27% | 1.9 | 31000 | R-454B
215939899 | 2.87 | Yes | Yes | COMFORTMAKER | HRCU-A-CB (Split System: Heat Pump with Remote Outdoor Unit-Air-Source) | Centrally-Ducted | C5H3V36*K*AAA* | EA*5X61M24A*+WALLCON | *96CTN0802120B* | 34400 | 20.5 | 12 | 9.5 | 34400 | 26000 | 75.58% | 2.06 | 30000 | R-454B
215940049 | 2.77 | Yes | Yes | COMFORTMAKER | HRCU-A-CB (Split System: Heat Pump with Remote Outdoor Unit-Air-Source) | Centrally-Ducted | C5H3V36*K*AAA* | ESH5X42M12A*+WALLCON | *97CTN0601716A* | 33200 | 18.5 | 10.5 | 9 | 35600 | 27200 | 76.4% | 1.92 | 31200 | R-454B
215940149 | 2.82 | Yes | Yes | COMFORTMAKER | HRCU-A-CB (Split System: Heat Pump with Remote Outdoor Unit-Air-Source) | Centrally-Ducted | C5H3V36*K*AAA* | ESH5X48M12A*+WALLCON | *97CTN0802120A* | 33800 | 19.5 | 11.5 | 9 | 34800 | 26600 | 76.44% | 1.94 | 30400 | R-454B
212982670 | 2.57 | No | No | TEMPSTAR | HRCU-A-CB (Split System: Heat Pump with Remote Outdoor Unit-Air-Source) | Centrally-Ducted | DLCURAH30ABK | EA*4X43L21A* | *80MSU0601716A* | 30800 | 15.2 | 9 | 8.5 | 33000 | 26200 | 79.39% | 1.86 | 23000 | R-410A
211010175 | 3.71 | Yes | Yes | YORK | HRCU-A-CB (Split System: Heat Pump with Remote Outdoor Unit-Air-Source) | Centrally-Ducted | YZV48B21 | JHVVC48HE3C2N1+CC |  | 44500 | 19.5 | 12.4 | 8.5 | 44000 | 35200 | 80% | 2 | 43500 | R-410A
212979742 | 2.53 | No | No | COMFORTMAKER | HRCU-A-CB (Split System: Heat Pump with Remote Outdoor Unit-Air-Source) | Centrally-Ducted | DLCURAH30ABK | EA*4X43L21A* | *80MS(N,L)0901714A* | 30400 | 15.2 | 9 | 8.1 | 33000 | 26400 | 80% | 1.84 | 23200 | R-410A
214395886 | 4.5 | Yes | Yes | YORK | HRCU-A-CB (Split System: Heat Pump with Remote Outdoor Unit-Air-Source) | Centrally-Ducted | HH860E2S11 | CTF60C5CHS1+JME16C2SN1 |  | 54000 | 19 | 12 | 9 | 53500 | 38500 | 71.96% | 2 | 36600 | R-454B
214395887 | 4.46 | Yes | Yes | YORK | HRCU-A-CB (Split System: Heat Pump with Remote Outdoor Unit-Air-Source) | Centrally-Ducted | HH860E2S11 | CTM60C5CHS1+JMVT17CC2N1 |  | 53500 | 19 | 12 | 9 | 53000 | 38000 | 71.7% | 2 | 36400 | R-454B
214395936 | 3.63 | Yes | Yes | YORK | HRCU-A-CB (Split System: Heat Pump with Remote Outdoor Unit-Air-Source) | Centrally-Ducted | HH860E2S11 | CTF60C5CGS1 | TM8V080C16MP12 | 43500 | 18 | 11.7 | 9 | 44000 | 33400 | 75.91% | 2 | 32200 | R-454B
214395989 | 4.42 | Yes | Yes | YORK | HRCU-A-CB (Split System: Heat Pump with Remote Outdoor Unit-Air-Source) | Centrally-Ducted | HH860E2S11 | CTM60C5CHS1 | TP9C100C20MP13 | 53000 | 19 | 11 | 8.5 | 53500 | 38500 | 71.96% | 2 | 37000 | R-454B
214395786 | 4.46 | Yes | Yes | YORK | HRCU-A-CB (Split System: Heat Pump with Remote Outdoor Unit-Air-Source) | Centrally-Ducted | HH860E2S11 | CTM60C5CHS1 | TMLE080C20MP11 | 53500 | 19 | 11 | 8.5 | 54000 | 39000 | 72.22% | 2 | 37400 | R-454B
214395888 | 4.46 | Yes | Yes | YORK | HRCU-A-CB (Split System: Heat Pump with Remote Outdoor Unit-Air-Source) | Centrally-Ducted | HH860E2S11 | CTF60C5CHS1 | TM8E100C20MP11 | 53500 | 19 | 11 | 8.5 | 55000 | 39000 | 70.91% | 2 | 37400 | R-454B
214395938 | 3.63 | Yes | Yes | YORK | HRCU-A-CB (Split System: Heat Pump with Remote Outdoor Unit-Air-Source) | Centrally-Ducted | HH860E2S11 | CTF60C5CGS1 | TPLC080C16MP13 | 43500 | 18 | 11.7 | 9 | 44000 | 33400 | 75.91% | 2 | 32200 | R-454B
214395987 | 4.5 | Yes | Yes | YORK | HRCU-A-CB (Split System: Heat Pump with Remote Outdoor Unit-Air-Source) | Centrally-Ducted | HH860E2S11 | CTM60C5CHS1 | TM8Y100C20MP11 | 54000 | 19 | 11 | 9 | 55000 | 39500 | 71.82% | 2 | 38000 | R-454B
215941059 | 3.75 | Yes | Yes | COMFORTMAKER | HRCU-A-CB (Split System: Heat Pump with Remote Outdoor Unit-Air-Source) | Centrally-Ducted | C5H3V48*K*AAA* | EA*5X61M21A*+WALLCON | *80CSU0601716B* | 45000 | 21 | 11.5 | 9.5 | 48500 | 37000 | 76.29% | 2 | 40000 | R-454B
215942465 | 2.93 | Yes | Yes | COMFORTMAKER | HRCU-A-CB (Split System: Heat Pump with Remote Outdoor Unit-Air-Source) | Centrally-Ducted | C5H3V36*K*AAA* | EVD5X60M21A*+WALLCON | *96CTN0601714B* | 35200 | 21 | 11.7 | 8.5 | 37400 | 28000 | 74.87% | 2 | 32000 | R-454B
215942515 | 2.97 | Yes | Yes | COMFORTMAKER | HRCU-A-CB (Split System: Heat Pump with Remote Outdoor Unit-Air-Source) | Centrally-Ducted | C5H3V36*K*AAA* | EVD5X61M21A*+WALLCON | *97CMN0601714B* | 35600 | 21.5 | 11.7 | 8.5 | 37400 | 28200 | 75.4% | 2.06 | 32400 | R-454B
214720072 | 2.78 | Yes | Yes | JOHNSON CONTROLS | HRCU-A-CB (Split System: Heat Pump with Remote Outdoor Unit-Air-Source) | Centrally-Ducted | HH836E2S11 | CTU48C5XFS1+TXV | TPLC080C16MP13 | 33400 | 18 | 11 | 9 | 31600 | 25400 | 80.38% | 2 | 26000 | R-454B
214719929 | 2.85 | Yes | Yes | JOHNSON CONTROLS | HRCU-A-CB (Split System: Heat Pump with Remote Outdoor Unit-Air-Source) | Centrally-Ducted | HH836E2S11 | CTU48C5XFS1+TXV | Z8ES080C20SMPS1 | 34200 | 19 | 11 | 9 | 32000 | 25400 | 79.38% | 2 | 26000 | R-454B
214719706 | 2.8 | Yes | Yes | JOHNSON CONTROLS | HRCU-A-CB (Split System: Heat Pump with Remote Outdoor Unit-Air-Source) | Centrally-Ducted | HH836E2S11 | CTU36B5XDS1+TXV | TMLE080B12MP11 | 33600 | 18 | 11 | 8.5 | 31800 | 26000 | 81.76% | 2 | 28200 | R-454B
214720005 | 2.88 | Yes | Yes | JOHNSON CONTROLS | HRCU-A-CB (Split System: Heat Pump with Remote Outdoor Unit-Air-Source) | Centrally-Ducted | HH836E2S11 | CTU48C5XFS1+TXV | TM8E080C20MP11 | 34600 | 17 | 11 | 8.5 | 32800 | 25800 | 78.66% | 2 | 26400 | R-454B
214719837 | 2.77 | Yes | Yes | JOHNSON CONTROLS | HRCU-A-CB (Split System: Heat Pump with Remote Outdoor Unit-Air-Source) | Centrally-Ducted | HH836E2S11 | CTU48C5XFS1+TXV | TMLE080C16MP11 | 33200 | 19 | 11 | 9 | 31200 | 25400 | 81.41% | 2 | 26000 | R-454B
214719939 | 2.77 | Yes | Yes | JOHNSON CONTROLS | HRCU-A-CB (Split System: Heat Pump with Remote Outdoor Unit-Air-Source) | Centrally-Ducted | HH836E2S11 | CTU48C5XFS1+TXV | TP9C100C16MP13 | 33200 | 18 | 11 | 9 | 31200 | 25200 | 80.77% | 2 | 25800 | R-454B
215934560 | 3.63 | Yes | Yes | DAY & NIGHT | HRCU-A-CB (Split System: Heat Pump with Remote Outdoor Unit-Air-Source) | Centrally-Ducted | C5H3V48*K*AAA* | ESH5X60M12A*+WALLCON | *80CTL0701412B* | 43500 | 19.5 | 11 | 9 | 49500 | 35600 | 71.92% | 1.9 | 37200 | R-454B
215939799 | 2.83 | Yes | Yes | COMFORTMAKER | HRCU-A-CB (Split System: Heat Pump with Remote Outdoor Unit-Air-Source) | Centrally-Ducted | C5H3V36*K*AAA* | EA*5X60M24A*+WALLCON | *97CTN0802120A* | 34000 | 20 | 11.7 | 9.5 | 34200 | 26000 | 76.02% | 2.06 | 29800 | R-454B
215939849 | 2.87 | Yes | Yes | COMFORTMAKER | HRCU-A-CB (Split System: Heat Pump with Remote Outdoor Unit-Air-Source) | Centrally-Ducted | C5H3V36*K*AAA* | EA*5X61M21A*+WALLCON | *80CSU0601716B* | 34400 | 20.5 | 12 | 9.5 | 34400 | 26000 | 75.58% | 2.06 | 30000 | R-454B
215936736 | 2.95 | Yes | Yes | HEIL | HRCU-A-CB (Split System: Heat Pump with Remote Outdoor Unit-Air-Source) | Centrally-Ducted | H5H3V36*K*AAA* | EVD5X60M24A*+WALLCON | *80CSU1002120A* | 35400 | 21.5 | 12 | 8.5 | 38000 | 28600 | 75.26% | 2.04 | 33000 | R-454B
212980518 | 2.57 | No | No | TEMPSTAR | HRCU-A-CB (Split System: Heat Pump with Remote Outdoor Unit-Air-Source) | Centrally-Ducted | DLCURAH30ABK | EA*4X37L21A* | *80MS(N,L)0902120A* | 30800 | 15.2 | 9 | 8.5 | 33600 | 27400 | 81.55% | 1.8 | 23600 | R-410A
215941029 | 3.71 | Yes | Yes | COMFORTMAKER | HRCU-A-CB (Split System: Heat Pump with Remote Outdoor Unit-Air-Source) | Centrally-Ducted | C5H3V48*K*AAA* | EA*5X60M24A*+WALLCON | *97CTN1202422A* | 44500 | 21 | 11 | 9.5 | 48000 | 36400 | 75.83% | 2 | 39000 | R-454B
215939659 | 2.73 | Yes | Yes | COMFORTMAKER | HRCU-A-CB (Split System: Heat Pump with Remote Outdoor Unit-Air-Source) | Centrally-Ducted | C5H3V36*K*AAA* | EA*5X42M21A*+WALLCON | *80CSU0401712B* | 32800 | 20 | 11.5 | 9.5 | 34800 | 26600 | 76.44% | 2.02 | 30600 | R-454B
215941119 | 3.79 | Yes | Yes | COMFORTMAKER | HRCU-A-CB (Split System: Heat Pump with Remote Outdoor Unit-Air-Source) | Centrally-Ducted | C5H3V48*K*AAA* | EA*5X61M24A*+WALLCON | *97CTN1002122A* | 45500 | 21.5 | 11 | 9.5 | 48500 | 36800 | 75.88% | 2 | 39500 | R-454B
215940249 | 2.85 | Yes | Yes | COMFORTMAKER | HRCU-A-CB (Split System: Heat Pump with Remote Outdoor Unit-Air-Source) | Centrally-Ducted | C5H3V36*K*AAA* | ESH5X60M12A*+WALLCON | *97CTN1202422A* | 34200 | 19.5 | 11.7 | 9 | 34200 | 26000 | 76.02% | 1.94 | 29800 | R-454B
215940399 | 2.97 | Yes | Yes | COMFORTMAKER | HRCU-A-CB (Split System: Heat Pump with Remote Outdoor Unit-Air-Source) | Centrally-Ducted | C5H3V36*K*AAA* | EVM5X60M21A*+WALLCON | *96CTN0802120B* | 35600 | 21.5 | 12 | 8.5 | 38000 | 28600 | 75.26% | 2.04 | 32800 | R-454B
215940499 | 2.97 | Yes | Yes | COMFORTMAKER | HRCU-A-CB (Split System: Heat Pump with Remote Outdoor Unit-Air-Source) | Centrally-Ducted | C5H3V36*K*AAA* | EVM5X60M24A*+WALLCON | *97CTN1202422A* | 35600 | 22 | 12.5 | 8.5 | 38000 | 28400 | 74.74% | 2.04 | 32800 | R-454B
215940719 | 2.97 | Yes | Yes | COMFORTMAKER | HRCU-A-CB (Split System: Heat Pump with Remote Outdoor Unit-Air-Source) | Centrally-Ducted | C5H3V36*K*AAA* | EVD5X42M24A*+WALLCON | *97CTN1202422A* | 35600 | 22 | 12.5 | 8.5 | 38000 | 28400 | 74.74% | 2.04 | 32800 | R-454B
215940749 | 2.92 | Yes | Yes | COMFORTMAKER | HRCU-A-CB (Split System: Heat Pump with Remote Outdoor Unit-Air-Source) | Centrally-Ducted | C5H3V36*K*AAA* | EVD5X48M24A*+WALLCON | *97CTN1002122A* | 35000 | 21.5 | 12 | 8.5 | 38000 | 28200 | 74.21% | 2.02 | 32400 | R-454B
215940799 | 2.97 | Yes | Yes | COMFORTMAKER | HRCU-A-CB (Split System: Heat Pump with Remote Outdoor Unit-Air-Source) | Centrally-Ducted | C5H3V36*K*AAA* | EVD5X49M24A*+WALLCON | *97CTN1202422A* | 35600 | 22 | 12.5 | 8.5 | 38500 | 28400 | 73.77% | 2.04 | 32800 | R-454B
214574378 | 2.72 | Yes | Yes | CARRIER | HRCU-A-CB (Split System: Heat Pump with Remote Outdoor Unit-Air-Source) | Centrally-Ducted | 25VNA837A*031* | CSPH*4812AL*+UI | 59TN6C080C21**20 | 32600 | 17.5 | 11 | 8.5 | 32600 | 24800 | 76.07% | 1.98 | 31600 | R-410A
212979790 | 2.5 | No | No | COMFORTMAKER | HRCU-A-CB (Split System: Heat Pump with Remote Outdoor Unit-Air-Source) | Centrally-Ducted | DLCURAH30ABK | END4X42L17** | *80MS(N,L)0901714A* | 30000 | 15.2 | 9 | 8.1 | 34000 | 27200 | 80% | 1.82 | 23400 | R-410A
214396057 | 3.83 | Yes | Yes | YORK | HRCU-A-CB (Split System: Heat Pump with Remote Outdoor Unit-Air-Source) | Centrally-Ducted | HH860E2S11 | CTF60D5CGS1 | TMLE130D20MP11 | 46000 | 18 | 11 | 9 | 47500 | 35200 | 74.11% | 2 | 36200 | R-454B
214396155 | 3.71 | Yes | Yes | YORK | HRCU-A-CB (Split System: Heat Pump with Remote Outdoor Unit-Air-Source) | Centrally-Ducted | HH860E2S11 | CTM60C5CGS1 | TM8E080C20MP11 | 44500 | 17 | 11.7 | 9 | 45000 | 33800 | 75.11% | 2 | 33600 | R-454B
214395822 | 2.87 | Yes | Yes | YORK | HRCU-A-CB (Split System: Heat Pump with Remote Outdoor Unit-Air-Source) | Centrally-Ducted | HH836E2S11 | CTM36C5CDS1 | Y81E100C20SMPS1 | 34400 | 18 | 11 | 8.5 | 32000 | 26200 | 81.88% | 2 | 28600 | R-454B
214395905 | 2.75 | Yes | Yes | YORK | HRCU-A-CB (Split System: Heat Pump with Remote Outdoor Unit-Air-Source) | Centrally-Ducted | HH836E2S11 | CTM36B5CDS1 | TP9C080B12MP13 | 33000 | 17 | 11 | 8.5 | 30600 | 25000 | 81.7% | 2 | 27000 | R-454B
214066836 | 2.85 | Yes | Yes | RUUD | HRCU-A-CB (Split System: Heat Pump with Remote Outdoor Unit-Air-Source) | Centrally-Ducted | RD17AZ36AJ3N | RCFZ3621MTANM | U802VA100521M | 34200 | 18 | 11.7 | 8.1 | 34200 | 29400 | 85.96% | 2 | 31200 | R-410A
215940479 | 2.95 | Yes | Yes | COMFORTMAKER | HRCU-A-CB (Split System: Heat Pump with Remote Outdoor Unit-Air-Source) | Centrally-Ducted | C5H3V36*K*AAA* | EVM5X60M24A*+WALLCON | *97CTN0802120A* | 35400 | 21.5 | 12 | 8.5 | 38000 | 28600 | 75.26% | 2.04 | 32800 | R-454B
215940779 | 2.95 | Yes | Yes | COMFORTMAKER | HRCU-A-CB (Split System: Heat Pump with Remote Outdoor Unit-Air-Source) | Centrally-Ducted | C5H3V36*K*AAA* | EVD5X49M24A*+WALLCON | *97CTN0802120A* | 35400 | 21.5 | 12 | 8.5 | 38000 | 28600 | 75.26% | 2.04 | 32800 | R-454B
215940829 | 2.97 | Yes | Yes | COMFORTMAKER | HRCU-A-CB (Split System: Heat Pump with Remote Outdoor Unit-Air-Source) | Centrally-Ducted | C5H3V36*K*AAA* | EVD5X60M21A*+WALLCON | *80CSU0601716B* | 35600 | 22 | 12.5 | 8.5 | 38000 | 28600 | 75.26% | 2.02 | 32600 | R-454B
216733135 | 1.97 | Yes | Yes | BRYANT HEATING AND COOLING SYSTEMS | HRCU-A-CB (Split System: Heat Pump with Remote Outdoor Unit-Air-Source) | Centrally-Ducted | 37MUHAQ24AA3 | CAA**2517AM* | 83*CA36040C17*** | 23600 | 17.5 | 11 | 8.5 | 21200 | 18700 | 88.21% | 1.96 | 17800 | R-454B
214720086 | 2.85 | Yes | Yes | JOHNSON CONTROLS | HRCU-A-CB (Split System: Heat Pump with Remote Outdoor Unit-Air-Source) | Centrally-Ducted | HH836E2S11 | CTU48C5XFS1+TXV | TM9V100C20MP12 | 34200 | 18 | 11 | 9 | 32600 | 25800 | 79.14% | 2 | 26600 | R-454B
214720220 | 2.87 | Yes | Yes | JOHNSON CONTROLS | HRCU-A-CB (Split System: Heat Pump with Remote Outdoor Unit-Air-Source) | Centrally-Ducted | HH836E2S11 | CTU48C5XFS1+TXV | Z8ES080C16SMPS1 | 34400 | 19 | 11 | 9 | 32200 | 25400 | 78.88% | 2 | 26200 | R-454B
215940449 | 2.97 | Yes | Yes | COMFORTMAKER | HRCU-A-CB (Split System: Heat Pump with Remote Outdoor Unit-Air-Source) | Centrally-Ducted | C5H3V36*K*AAA* | EVM5X60M21A*+WALLCON | *97CTN0802120A* | 35600 | 21.5 | 12 | 8.5 | 38000 | 28600 | 75.26% | 2.04 | 32800 | R-454B
215940599 | 2.93 | Yes | Yes | COMFORTMAKER | HRCU-A-CB (Split System: Heat Pump with Remote Outdoor Unit-Air-Source) | Centrally-Ducted | C5H3V36*K*AAA* | EVD5X38M17A*+WALLCON | *97CTN0601716A* | 35200 | 20.5 | 11.5 | 8.5 | 39000 | 29400 | 75.38% | 2 | 33600 | R-454B
215940649 | 2.83 | Yes | Yes | COMFORTMAKER | HRCU-A-CB (Split System: Heat Pump with Remote Outdoor Unit-Air-Source) | Centrally-Ducted | C5H3V36*K*AAA* | EVD5X42M21A*+WALLCON | *97CTN0601716A* | 34000 | 20 | 11 | 8.5 | 39500 | 28800 | 72.91% | 2.02 | 32800 | R-454B
215940669 | 2.87 | Yes | Yes | COMFORTMAKER | HRCU-A-CB (Split System: Heat Pump with Remote Outdoor Unit-Air-Source) | Centrally-Ducted | C5H3V36*K*AAA* | EVD5X42M21A*+WALLCON | *97CTN0802120A* | 34400 | 20.5 | 11.7 | 8.5 | 38500 | 28200 | 73.25% | 2.04 | 32200 | R-454B
215940769 | 2.95 | Yes | Yes | COMFORTMAKER | HRCU-A-CB (Split System: Heat Pump with Remote Outdoor Unit-Air-Source) | Centrally-Ducted | C5H3V36*K*AAA* | EVD5X49M24A*+WALLCON | *96CTN0802120B* | 35400 | 21.5 | 12 | 8.5 | 38000 | 28600 | 75.26% | 2.04 | 32800 | R-454B
215940869 | 2.97 | Yes | Yes | COMFORTMAKER | HRCU-A-CB (Split System: Heat Pump with Remote Outdoor Unit-Air-Source) | Centrally-Ducted | C5H3V36*K*AAA* | EVD5X60M21A*+WALLCON | *97CTN1002122A* | 35600 | 22 | 12.5 | 8.5 | 38000 | 28600 | 75.26% | 2.02 | 32600 | R-454B
215865102 | 3.79 | Yes | Yes | AMERICAN STANDARD | HRCU-A-CB (Split System: Heat Pump with Remote Outdoor Unit-Air-Source) | Centrally-Ducted | 5A6V8X48A1 | 5PX*DD10AS3+P0V0D000M50SD+LRP |  | 45500 | 18.1 | 10.5 | 8.5 | 45000 | 34200 | 76% | 2.2 | 41500 | R-454B
215939769 | 2.78 | Yes | Yes | COMFORTMAKER | HRCU-A-CB (Split System: Heat Pump with Remote Outdoor Unit-Air-Source) | Centrally-Ducted | C5H3V36*K*AAA* | EA*5X48M21A*+WALLCON | *97CTN0802120A* | 33400 | 20 | 11.5 | 9.5 | 34600 | 26400 | 76.3% | 2.04 | 30200 | R-454B
213076704 | 2.97 | Yes | No | TEMPSTAR | HRCU-A-CB (Split System: Heat Pump with Remote Outdoor Unit-Air-Source) | Centrally-Ducted | DLCURAH36ABK | EN(A,D,W)4X42L21** | *80VTL0902120B* | 35600 | 15.5 | 10 | 8.1 | 39000 | 35000 | 89.74% | 2 | 29200 | R-410A
212978268 | 1.52 | Yes | Yes | TEMPSTAR | HRCU-A-CB (Split System: Heat Pump with Remote Outdoor Unit-Air-Source) | Centrally-Ducted | DLCURAH18ABK | EA*4X25L17A* | *80MS(N,L)0701412A* | 18200 | 17 | 11 | 8.5 | 18000 | 17600 | 97.78% | 2.14 | 12200 | R-410A
214395689 | 2.83 | Yes | Yes | YORK | HRCU-A-CB (Split System: Heat Pump with Remote Outdoor Unit-Air-Source) | Centrally-Ducted | HH836E2S11 | CTF48C5CFS1+JMET12CS2N1 |  | 34000 | 19 | 11.7 | 9 | 31800 | 25200 | 79.25% | 2 | 25800 | R-454B
214395819 | 2.82 | Yes | Yes | YORK | HRCU-A-CB (Split System: Heat Pump with Remote Outdoor Unit-Air-Source) | Centrally-Ducted | HH836E2S11 | CTM36C5CDS1 | TM9V100C16MP12 | 33800 | 18 | 11 | 8.5 | 31400 | 25800 | 82.17% | 2 | 28000 | R-454B
214395903 | 2.82 | Yes | Yes | YORK | HRCU-A-CB (Split System: Heat Pump with Remote Outdoor Unit-Air-Source) | Centrally-Ducted | HH836E2S11 | CTF36C5CDS1 | TL8E100C20UH11 | 33800 | 17 | 11.7 | 8.5 | 31200 | 25400 | 81.41% | 2 | 27600 | R-454B
213080769 | 2.97 | Yes | No | COMFORTMAKER | HRCU-A-CB (Split System: Heat Pump with Remote Outdoor Unit-Air-Source) | Centrally-Ducted | DLCURAH36ABK | EN(A,D,W)4X48L21** | *95MSU0601716A* | 35600 | 16 | 10 | 8.1 | 38500 | 35000 | 90.91% | 1.98 | 29200 | R-410A
215940809 | 2.97 | Yes | Yes | COMFORTMAKER | HRCU-A-CB (Split System: Heat Pump with Remote Outdoor Unit-Air-Source) | Centrally-Ducted | C5H3V36*K*AAA* | EVD5X60M21A*+WALLCON | *96CTN0802120B* | 35600 | 21.5 | 12 | 8.5 | 38000 | 28600 | 75.26% | 2.02 | 32800 | R-454B
215942565 | 2.98 | Yes | Yes | COMFORTMAKER | HRCU-A-CB (Split System: Heat Pump with Remote Outdoor Unit-Air-Source) | Centrally-Ducted | C5H3V36*K*AAA* | EVD5X61M24A*+WALLCON | *80CTL0702120B* | 35800 | 22 | 12.5 | 8.5 | 37400 | 28200 | 75.4% | 2.04 | 32400 | R-454B
213372121 | 2.92 | Yes | No | ARCOAIRE | HRCU-A-C (Split System: Heat Pump with Remote Outdoor Unit with No Indoor Fan --Air Source) | Centrally-Ducted | DLCURAH36ABK | DLFULAH36XCX + CI |  | 35000 | 15.2 | 10 | 10 | 39000 | 32000 | 82.05% | 2 | 33000 | R-410A
213607742 | 3.03 | Yes | Yes | COMFORTMAKER | HRCU-A-CB (Split System: Heat Pump with Remote Outdoor Unit-Air-Source) | Centrally-Ducted | DLCURAH36ABK | FTMA4B48L0C* |  | 36400 | 17 | 10 | 9 | 37200 | 34600 | 93.01% | 2.08 | 28800 | R-410A
215941479 | 3.79 | Yes | Yes | COMFORTMAKER | HRCU-A-CB (Split System: Heat Pump with Remote Outdoor Unit-Air-Source) | Centrally-Ducted | C5H3V48*K*AAA* | EVM5X60M24A*+WALLCON | *97CTN1202422A* | 45500 | 20.5 | 11.5 | 8.1 | 52500 | 38000 | 72.38% | 1.95 | 43000 | R-454B
211222794 | 2.58 | No | No | TEMPSTAR | HRCU-A-CB (Split System: Heat Pump with Remote Outdoor Unit-Air-Source) | Centrally-Ducted | DLCURAH30ABK | FXM4X36**AL |  | 31000 | 15.2 | 9 | 8.1 | 33600 | 26400 | 78.57% | 1.82 | 23200 | R-410A
213780635 | 2.6 | Yes | No | CARRIER | HRCU-A-CB (Split System: Heat Pump with Remote Outdoor Unit-Air-Source) | Centrally-Ducted | 25VNA837A*031* | CAP**3617AL*+UI | 58TN*B045C17**12 | 31200 | 16.5 | 10.5 | 8.1 | 33400 | 24600 | 73.65% | 1.8 | 31600 | R-410A
213780685 | 2.6 | Yes | No | CARRIER | HRCU-A-CB (Split System: Heat Pump with Remote Outdoor Unit-Air-Source) | Centrally-Ducted | 25VNA837A*031* | CAP**3617AL*+UI | 59MN7C060C17**14 | 31200 | 16.5 | 10.5 | 8.1 | 33400 | 24600 | 73.65% | 1.82 | 31400 | R-410A
213077224 | 3 | Yes | No | TEMPSTAR | HRCU-A-CB (Split System: Heat Pump with Remote Outdoor Unit-Air-Source) | Centrally-Ducted | DLCURAH36ABK | EN(A,D,W)4X48L21** | *96VSN1002120B* | 36000 | 16.5 | 10 | 8.1 | 38500 | 35000 | 90.91% | 2 | 29200 | R-410A
214396104 | 2.8 | Yes | Yes | YORK | HRCU-A-CB (Split System: Heat Pump with Remote Outdoor Unit-Air-Source) | Centrally-Ducted | HH836E2S11 | CTF36B5CDS1 | TM8E080B12MP11 | 33600 | 18 | 11 | 8.5 | 31800 | 26000 | 81.76% | 2 | 28200 | R-454B
216754786 | 2.65 | No | No | DAY & NIGHT | HRCU-A-CB (Split System: Heat Pump with Remote Outdoor Unit-Air-Source) | Centrally-Ducted | D5CUHAH30AAK | EA*5X37M21A* | *80CSU0601716A* | 31800 | 15.2 | 9.5 | 9 | 34400 | 30200 | 87.79% | 1.8 | 21400 | R-454B
215939919 | 2.87 | Yes | Yes | COMFORTMAKER | HRCU-A-CB (Split System: Heat Pump with Remote Outdoor Unit-Air-Source) | Centrally-Ducted | C5H3V36*K*AAA* | EA*5X61M24A*+WALLCON | *97CTN1002122A* | 34400 | 20.5 | 12 | 9.5 | 34200 | 26000 | 76.02% | 2.06 | 29800 | R-454B
215940589 | 2.97 | Yes | Yes | COMFORTMAKER | HRCU-A-CB (Split System: Heat Pump with Remote Outdoor Unit-Air-Source) | Centrally-Ducted | C5H3V36*K*AAA* | EVD5X38M17A*+WALLCON | *80CSU0601716B* | 35600 | 22 | 12 | 8.5 | 38000 | 28600 | 75.26% | 2.02 | 33000 | R-454B
213077264 | 3 | Yes | No | TEMPSTAR | HRCU-A-CB (Split System: Heat Pump with Remote Outdoor Unit-Air-Source) | Centrally-Ducted | DLCURAH36ABK | EN(A,D)4X48L24** | *96VSN1202422B* | 36000 | 16.5 | 10 | 8.1 | 38500 | 28600 | 74.29% | 1.96 | 32800 | R-410A
214075468 | 1.88 | Yes | Yes | RUUD | HRCU-A-CB (Split System: Heat Pump with Remote Outdoor Unit-Air-Source) | Centrally-Ducted | RD17AZ24AJ3N | RCFZ2417MTANM | R962V0603A17M4S | 22600 | 17 | 10 | 9.5 | 22600 | 17000 | 75.22% | 2 | 19000 | R-410A
213076749 | 3.03 | Yes | Yes | TEMPSTAR | HRCU-A-CB (Split System: Heat Pump with Remote Outdoor Unit-Air-Source) | Centrally-Ducted | DLCURAH36ABK | EA*4X37L21A* | *80VTL1102122B* | 36400 | 16 | 10 | 8.5 | 38000 | 34800 | 91.58% | 2.06 | 29200 | R-410A
213076797 | 3.02 | Yes | Yes | TEMPSTAR | HRCU-A-CB (Split System: Heat Pump with Remote Outdoor Unit-Air-Source) | Centrally-Ducted | DLCURAH36ABK | EA*4X48L21A* | *80VTL1102122B* | 36200 | 16 | 10 | 8.5 | 38000 | 34800 | 91.58% | 2.04 | 29000 | R-410A
216733953 | 1.85 | Yes | No | BRYANT HEATING AND COOLING SYSTEMS | HRCU-A-CB (Split System: Heat Pump with Remote Outdoor Unit-Air-Source) | Centrally-Ducted | 37MUHAQ24AA3 | CAA**3017AM* | 88*TB36070C14*** | 22200 | 16.5 | 10.5 | 8.1 | 20800 | 18700 | 89.9% | 1.85 | 17500 | R-454B
214720153 | 2.83 | Yes | Yes | JOHNSON CONTROLS | HRCU-A-CB (Split System: Heat Pump with Remote Outdoor Unit-Air-Source) | Centrally-Ducted | HH836E2S11 | CTU48C5XFS1+TXV | TL9E100C20UH11 | 34000 | 18 | 11 | 9 | 32000 | 25600 | 80% | 2 | 26200 | R-454B
214719832 | 2.77 | Yes | Yes | JOHNSON CONTROLS | HRCU-A-CB (Split System: Heat Pump with Remote Outdoor Unit-Air-Source) | Centrally-Ducted | HH836E2S11 | CTU48C5XFS1+TXV | TM8E080C16MP11 | 33200 | 19 | 11 | 9 | 31200 | 25400 | 81.41% | 2 | 26000 | R-454B
215940689 | 2.95 | Yes | Yes | COMFORTMAKER | HRCU-A-CB (Split System: Heat Pump with Remote Outdoor Unit-Air-Source) | Centrally-Ducted | C5H3V36*K*AAA* | EVD5X42M24A*+WALLCON | *96CTN0802120B* | 35400 | 21.5 | 12 | 8.5 | 38000 | 28600 | 75.26% | 2.04 | 32800 | R-454B
215940789 | 2.95 | Yes | Yes | COMFORTMAKER | HRCU-A-CB (Split System: Heat Pump with Remote Outdoor Unit-Air-Source) | Centrally-Ducted | C5H3V36*K*AAA* | EVD5X49M24A*+WALLCON | *97CTN1002122A* | 35400 | 22 | 12.5 | 8.5 | 38000 | 28400 | 74.74% | 2.04 | 32800 | R-454B
215941089 | 3.79 | Yes | Yes | COMFORTMAKER | HRCU-A-CB (Split System: Heat Pump with Remote Outdoor Unit-Air-Source) | Centrally-Ducted | C5H3V48*K*AAA* | EA*5X61M21A*+WALLCON | *97CTN1002122A* | 45500 | 21 | 11 | 9.5 | 48500 | 36800 | 75.88% | 2 | 40000 | R-454B
214395904 | 2.75 | Yes | Yes | YORK | HRCU-A-CB (Split System: Heat Pump with Remote Outdoor Unit-Air-Source) | Centrally-Ducted | HH836E2S11 | CTM36B5CDS1 | TM9V080B12MP12 | 33000 | 17 | 11 | 8.5 | 30600 | 25000 | 81.7% | 2 | 27000 | R-454B
214395622 | 2.88 | Yes | Yes | YORK | HRCU-A-CB (Split System: Heat Pump with Remote Outdoor Unit-Air-Source) | Centrally-Ducted | HH836E2S11 | CTM48C5CFS1 | TMLE120C20MP11 | 34600 | 17 | 11 | 8.5 | 32600 | 25600 | 78.53% | 2 | 26400 | R-454B
214395704 | 2.83 | Yes | Yes | YORK | HRCU-A-CB (Split System: Heat Pump with Remote Outdoor Unit-Air-Source) | Centrally-Ducted | HH836E2S11 | CTF36C5CDS1 | TM8E100C16MP11 | 34000 | 18 | 11 | 8.5 | 31600 | 25800 | 81.65% | 2 | 28000 | R-454B
214395823 | 2.82 | Yes | Yes | YORK | HRCU-A-CB (Split System: Heat Pump with Remote Outdoor Unit-Air-Source) | Centrally-Ducted | HH836E2S11 | CTM36C5CDS1 | TM8E100C16MP11 | 33800 | 18 | 11 | 8.5 | 31600 | 25800 | 81.65% | 2 | 28000 | R-454B
214396006 | 2.82 | Yes | Yes | YORK | HRCU-A-CB (Split System: Heat Pump with Remote Outdoor Unit-Air-Source) | Centrally-Ducted | HH836E2S11 | CTM36C5CDS1 | TM8E080C16MP11 | 33800 | 18 | 11 | 8.5 | 31400 | 25600 | 81.53% | 2 | 27800 | R-454B
214396021 | 2.87 | Yes | Yes | YORK | HRCU-A-CB (Split System: Heat Pump with Remote Outdoor Unit-Air-Source) | Centrally-Ducted | HH836E2S11 | CTM36C5CDS1 | TMLE080C20MP11 | 34400 | 17 | 11 | 8.5 | 32400 | 26400 | 81.48% | 2 | 28600 | R-454B
214396105 | 2.8 | Yes | Yes | YORK | HRCU-A-CB (Split System: Heat Pump with Remote Outdoor Unit-Air-Source) | Centrally-Ducted | HH836E2S11 | CTF36B5CDS1 | TMLE080B12MP11 | 33600 | 18 | 11 | 8.5 | 31800 | 26000 | 81.76% | 2 | 28200 | R-454B
213781205 | 2.73 | Yes | Yes | CARRIER | HRCU-A-CB (Split System: Heat Pump with Remote Outdoor Unit-Air-Source) | Centrally-Ducted | 25VNA837A*031* | CAP**4321AL*+UI | 59CU5B060C17**16 | 32800 | 17 | 11 | 8.5 | 33000 | 25200 | 76.36% | 1.96 | 31800 | R-410A
213781305 | 2.68 | Yes | Yes | CARRIER | HRCU-A-CB (Split System: Heat Pump with Remote Outdoor Unit-Air-Source) | Centrally-Ducted | 25VNA837A*031* | CAP**4821AL*+UI | 58TN*B090C21**20 | 32200 | 17 | 11 | 8.1 | 32600 | 24800 | 76.07% | 1.98 | 31200 | R-410A
214389268 | 2.75 | Yes | Yes | CARRIER | HRCU-A-CB (Split System: Heat Pump with Remote Outdoor Unit-Air-Source) | Centrally-Ducted | 25VNA436A*031* | CNPV*4217AL*+UI | 59TN6C080C17**14 | 33000 | 19 | 11.7 | 9 | 37400 | 26400 | 70.59% | 1.98 | 31800 | R-410A
214389286 | 2.8 | Yes | Yes | CARRIER | HRCU-A-CB (Split System: Heat Pump with Remote Outdoor Unit-Air-Source) | Centrally-Ducted | 25VNA436A*031* | CNPV*4821AL*+UI | 58TN*B110C21**20 | 33600 | 19.5 | 12.5 | 9 | 36600 | 26000 | 71.04% | 2.04 | 31200 | R-410A
214389304 | 2.8 | Yes | Yes | CARRIER | HRCU-A-CB (Split System: Heat Pump with Remote Outdoor Unit-Air-Source) | Centrally-Ducted | 25VNA436A*031* | CNPV*4824AL*+UI | 58TN*B110C21**20 | 33600 | 19.5 | 12.5 | 9 | 36600 | 26000 | 71.04% | 2.04 | 31200 | R-410A
216819765 | 3.42 | Yes | No | RUUD | HRCU-A-CB (Split System: Heat Pump with Remote Outdoor Unit-Air-Source) | Centrally-Ducted | RD18AY48AJVC | RCFY4824STANM | U97MV1155A24DHS | 41000 | 17 | 10 | 8.1 | 41000 | 37800 | 92.2% | 2.1 | 40000 | R-454B
216819963 | 3.42 | Yes | No | RUUD | HRCU-A-CB (Split System: Heat Pump with Remote Outdoor Unit-Air-Source) | Centrally-Ducted | RD18AY48AJVC | RCFY4821STANM | R802V0755A21DZ | 41000 | 18 | 10 | 8.1 | 41000 | 37600 | 91.71% | 2.1 | 40000 | R-454B
213078091 | 2.92 | No | No | TEMPSTAR | HRCU-A-CB (Split System: Heat Pump with Remote Outdoor Unit-Air-Source) | Centrally-Ducted | DLCURAH36ABK | EA*4X42L21A* | *80MS(N,L)0701716A* | 35000 | 16 | 9.5 | 8.1 | 38500 | 35000 | 90.91% | 1.88 | 29400 | R-410A
213078744 | 2.97 | Yes | No | TEMPSTAR | HRCU-A-CB (Split System: Heat Pump with Remote Outdoor Unit-Air-Source) | Centrally-Ducted | DLCURAH36ABK | EA*4X42L24A* | *80MS(N,L)1102420A* | 35600 | 16.5 | 10 | 8.1 | 38500 | 34600 | 89.87% | 2.04 | 29000 | R-410A
214389320 | 2.83 | Yes | Yes | CARRIER | HRCU-A-CB (Split System: Heat Pump with Remote Outdoor Unit-Air-Source) | Centrally-Ducted | 25VNA436A*031* | CNPV*6024AL*+UI | 58TN*B135C24**22 | 34000 | 20 | 12.5 | 9 | 36200 | 25400 | 70.17% | 2.02 | 30600 | R-410A
214389403 | 2.7 | Yes | Yes | CARRIER | HRCU-A-CB (Split System: Heat Pump with Remote Outdoor Unit-Air-Source) | Centrally-Ducted | 25VNA436A*031* | CNPV*3621AL*+UI | 59TN6C100C21**22 | 32400 | 18.5 | 11.7 | 9 | 38500 | 27000 | 70.13% | 1.92 | 32800 | R-410A
213078244 | 2.98 | Yes | No | TEMPSTAR | HRCU-A-CB (Split System: Heat Pump with Remote Outdoor Unit-Air-Source) | Centrally-Ducted | DLCURAH36ABK | EN(A,D,W)4X48L21** | *80MS(N,L)0702116A* | 35800 | 16.5 | 10 | 8.1 | 38500 | 34800 | 90.39% | 1.98 | 29200 | R-410A
213078361 | 2.97 | Yes | No | TEMPSTAR | HRCU-A-CB (Split System: Heat Pump with Remote Outdoor Unit-Air-Source) | Centrally-Ducted | DLCURAH36ABK | END4X42L17** | *80MS(N,L)0901714A* | 35600 | 16 | 10 | 8.1 | 38500 | 35000 | 90.91% | 1.94 | 29200 | R-410A
213078529 | 2.95 | Yes | No | TEMPSTAR | HRCU-A-CB (Split System: Heat Pump with Remote Outdoor Unit-Air-Source) | Centrally-Ducted | DLCURAH36ABK | EA*4X42L24A* | *80MS(N,L)0902120A* | 35400 | 16.5 | 10 | 8.1 | 38500 | 35000 | 90.91% | 2.08 | 29200 | R-410A
213079247 | 2.93 | Yes | No | TEMPSTAR | HRCU-A-CB (Split System: Heat Pump with Remote Outdoor Unit-Air-Source) | Centrally-Ducted | DLCURAH36ABK | EA*4X42L24A* | *80MSU0802120A* | 35200 | 16.5 | 10 | 8.1 | 38500 | 35000 | 90.91% | 1.9 | 29200 | R-410A
213079331 | 2.98 | Yes | No | TEMPSTAR | HRCU-A-CB (Split System: Heat Pump with Remote Outdoor Unit-Air-Source) | Centrally-Ducted | DLCURAH36ABK | EN(A,D)4X48L24** | *80MSU0802120A* | 35800 | 17 | 10.5 | 8.1 | 38000 | 34800 | 91.58% | 2.04 | 29200 | R-410A
213079445 | 3.05 | Yes | Yes | TEMPSTAR | HRCU-A-CB (Split System: Heat Pump with Remote Outdoor Unit-Air-Source) | Centrally-Ducted | DLCURAH36ABK | EA*4X43L21A* | *92MSN0601714A* | 36600 | 16 | 10 | 8.5 | 38500 | 35000 | 90.91% | 2.06 | 29200 | R-410A
216819882 | 3.42 | Yes | No | RUUD | HRCU-A-CB (Split System: Heat Pump with Remote Outdoor Unit-Air-Source) | Centrally-Ducted | RD18AY48AJVC | RCFY4824STANM | R801V1005A21UHN | 41000 | 18 | 10 | 8.1 | 41000 | 37600 | 91.71% | 2.1 | 40000 | R-454B
216820031 | 3.38 | Yes | No | RUUD | HRCU-A-CB (Split System: Heat Pump with Remote Outdoor Unit-Air-Source) | Centrally-Ducted | RD18AY48AJVC | RCFY4821STANM | R802V0504A17UH | 40500 | 16 | 10 | 8.1 | 40500 | 38000 | 93.83% | 2 | 40500 | R-454B
216820049 | 3.42 | Yes | No | RUUD | HRCU-A-CB (Split System: Heat Pump with Remote Outdoor Unit-Air-Source) | Centrally-Ducted | RD18AY48AJVC | RCFY4824STANM | R801V1005A21UHU | 41000 | 18 | 10 | 8.1 | 41000 | 37600 | 91.71% | 2.1 | 40000 | R-454B
213077124 | 2.97 | Yes | No | TEMPSTAR | HRCU-A-CB (Split System: Heat Pump with Remote Outdoor Unit-Air-Source) | Centrally-Ducted | DLCURAH36ABK | EN(A,D,W)4X48L21** | *96VSN0802120B* | 35600 | 16.5 | 10 | 8.1 | 38500 | 34800 | 90.39% | 1.98 | 29200 | R-410A
213077608 | 3.02 | Yes | Yes | TEMPSTAR | HRCU-A-CB (Split System: Heat Pump with Remote Outdoor Unit-Air-Source) | Centrally-Ducted | DLCURAH36ABK | EA*4X37L21A* | *96VTN1002120B* | 36200 | 16.5 | 10 | 8.5 | 38000 | 34800 | 91.58% | 2.04 | 29000 | R-410A
214719847 | 2.8 | Yes | Yes | JOHNSON CONTROLS | HRCU-A-CB (Split System: Heat Pump with Remote Outdoor Unit-Air-Source) | Centrally-Ducted | HH836E2S11 | CTU48C5XFS1+TXV | TMLE120C16MP11 | 33600 | 19 | 11 | 9 | 31400 | 25400 | 80.89% | 2 | 26000 | R-454B
215864876 | 3.79 | Yes | Yes | AMERICAN STANDARD | HRCU-A-CB (Split System: Heat Pump with Remote Outdoor Unit-Air-Source) | Centrally-Ducted | 5A6V8X48A1 | 5PX*D008AS3 | S9V2C080U5PSC+LRP | 45500 | 18.1 | 10 | 8.5 | 46000 | 35200 | 76.52% | 2.1 | 43000 | R-454B
215864908 | 3.79 | Yes | Yes | AMERICAN STANDARD | HRCU-A-CB (Split System: Heat Pump with Remote Outdoor Unit-Air-Source) | Centrally-Ducted | 5A6V8X48A1 | 5PX*DD10AS3 | S8V2D120M5PDB | 45500 | 18.1 | 10 | 8.5 | 45000 | 34800 | 77.33% | 2.1 | 42500 | R-454B
215864944 | 3.83 | Yes | Yes | AMERICAN STANDARD | HRCU-A-CB (Split System: Heat Pump with Remote Outdoor Unit-Air-Source) | Centrally-Ducted | 5A6V8X48A1 | 5TXCC009AS3 | S8V2C100M5PCB | 46000 | 18.1 | 10 | 8.5 | 45500 | 35000 | 76.92% | 2.1 | 42500 | R-454B
215864976 | 3.83 | Yes | Yes | AMERICAN STANDARD | HRCU-A-CB (Split System: Heat Pump with Remote Outdoor Unit-Air-Source) | Centrally-Ducted | 5A6V8X48A1 | 5TXCD010AS3 | *UHMD120CCV5+LRP | 46000 | 18.1 | 10.5 | 8.5 | 45000 | 34600 | 76.89% | 2.2 | 42000 | R-454B
215864994 | 3.83 | Yes | Yes | AMERICAN STANDARD | HRCU-A-CB (Split System: Heat Pump with Remote Outdoor Unit-Air-Source) | Centrally-Ducted | 5A6V8X48A1 | 5TXCD010AS3 | S8V2C080M5PCB | 46000 | 18.1 | 10.5 | 8.5 | 45000 | 34600 | 76.89% | 2.2 | 42000 | R-454B
215865008 | 4.5 | Yes | Yes | AMERICAN STANDARD | HRCU-A-CB (Split System: Heat Pump with Remote Outdoor Unit-Air-Source) | Centrally-Ducted | 5A6V8X60A1 | 5PX*CD09AS3 | S9V2C100D5PSC+LRP | 54000 | 18.1 | 10 | 8.5 | 55500 | 39500 | 71.17% | 1.9 | 49000 | R-454B
214720052 | 2.73 | Yes | Yes | JOHNSON CONTROLS | HRCU-A-CB (Split System: Heat Pump with Remote Outdoor Unit-Air-Source) | Centrally-Ducted | HH836E2S11 | CTU48C5XFS1+TXV | TM9Y080C16MP11 | 32800 | 19 | 11 | 9 | 31000 | 25200 | 81.29% | 2 | 25800 | R-454B
215932440 | 2.78 | Yes | Yes | DAY & NIGHT | HRCU-A-CB (Split System: Heat Pump with Remote Outdoor Unit-Air-Source) | Centrally-Ducted | C5H3V36*K*AAA* | EA*5X48M21A*+WALLCON | *80CTL0902120B* | 33400 | 20 | 11.7 | 9.5 | 34600 | 26400 | 76.3% | 2.04 | 30200 | R-454B
212975418 | 1.48 | Yes | No | TEMPSTAR | HRCU-A-CB (Split System: Heat Pump with Remote Outdoor Unit-Air-Source) | Centrally-Ducted | DLCURAH18ABK | EA*4X25L17A* | *96VTN0601412B* | 17800 | 16.5 | 10.5 | 8.1 | 17600 | 18900 | 107.4% | 2.28 | 12200 | R-410A
214396121 | 2.88 | Yes | Yes | YORK | HRCU-A-CB (Split System: Heat Pump with Remote Outdoor Unit-Air-Source) | Centrally-Ducted | HH836E2S11 | CTM36C5CDS1 | TMLE100C20MP11 | 34600 | 17 | 11 | 8.5 | 32600 | 26800 | 82.21% | 2 | 29200 | R-454B
214396004 | 2.88 | Yes | Yes | YORK | HRCU-A-CB (Split System: Heat Pump with Remote Outdoor Unit-Air-Source) | Centrally-Ducted | HH836E2S11 | CTF36C5CDS1 | TP9C100C20MP13 | 34600 | 18 | 10 | 8.5 | 33000 | 27200 | 82.42% | 2 | 29600 | R-454B
214396138 | 2.78 | Yes | Yes | YORK | HRCU-A-CB (Split System: Heat Pump with Remote Outdoor Unit-Air-Source) | Centrally-Ducted | HH836E2S11 | CTF48C5CFS1 | TMLV100C16MP12 | 33400 | 18 | 11 | 9 | 31600 | 25400 | 80.38% | 2 | 26000 | R-454B
214396204 | 2.78 | Yes | Yes | YORK | HRCU-A-CB (Split System: Heat Pump with Remote Outdoor Unit-Air-Source) | Centrally-Ducted | HH836E2S11 | CTF36C5CDS1 | TM9Y100C16MP11 | 33400 | 18 | 11 | 9 | 31000 | 25200 | 81.29% | 2 | 27200 | R-454B
214396206 | 2.82 | Yes | Yes | YORK | HRCU-A-CB (Split System: Heat Pump with Remote Outdoor Unit-Air-Source) | Centrally-Ducted | HH836E2S11 | CTF36C5CDS1 | TP9C080C16MP13 | 33800 | 18 | 11 | 8.5 | 31800 | 26000 | 81.76% | 2 | 28200 | R-454B
214396207 | 2.82 | Yes | Yes | YORK | HRCU-A-CB (Split System: Heat Pump with Remote Outdoor Unit-Air-Source) | Centrally-Ducted | HH836E2S11 | CTF36C5CDS1 | YP9C080C16MP13 | 33800 | 18 | 11 | 8.5 | 31800 | 26000 | 81.76% | 2 | 28200 | R-454B
214396139 | 2.78 | Yes | Yes | YORK | HRCU-A-CB (Split System: Heat Pump with Remote Outdoor Unit-Air-Source) | Centrally-Ducted | HH836E2S11 | CTF48C5CFS1 | TPLC080C16MP13 | 33400 | 18 | 11 | 9 | 31600 | 25400 | 80.38% | 2 | 26000 | R-454B
214396140 | 2.78 | Yes | Yes | YORK | HRCU-A-CB (Split System: Heat Pump with Remote Outdoor Unit-Air-Source) | Centrally-Ducted | HH836E2S11 | CTF48C5CFS1 | TPLC100C16MP13 | 33400 | 18 | 11 | 9 | 31600 | 25400 | 80.38% | 2 | 26000 | R-454B
214229187 | 1.93 | Yes | Yes | TEMPSTAR | HRCU-A-CB (Split System: Heat Pump with Remote Outdoor Unit-Air-Source) | Centrally-Ducted | DLCURAH24ABK | EN(A,D)4X24L17** | *80MSU0601716A* | 23200 | 16.5 | 10 | 8.5 | 26800 | 23600 | 88.06% | 1.96 | 19400 | R-410A
213080489 | 2.93 | No | No | TEMPSTAR | HRCU-A-CB (Split System: Heat Pump with Remote Outdoor Unit-Air-Source) | Centrally-Ducted | DLCURAH36ABK | EA*4X42L24A* | *96MSN1402422A* | 35200 | 16 | 9.5 | 8.1 | 38500 | 34600 | 89.87% | 2.02 | 29000 | R-410A
213080678 | 3 | Yes | No | TEMPSTAR | HRCU-A-CB (Split System: Heat Pump with Remote Outdoor Unit-Air-Source) | Centrally-Ducted | DLCURAH36ABK | EA*4X37L17A* | *95MSU0601716A* | 36000 | 15.5 | 10 | 8.5 | 38500 | 35000 | 90.91% | 2 | 29400 | R-410A
212974974 | 1.95 | Yes | Yes | TEMPSTAR | HRCU-A-CB (Split System: Heat Pump with Remote Outdoor Unit-Air-Source) | Centrally-Ducted | DLCURAH24ABK | EA*4X30L17A* | *96VTN0401410B* | 23400 | 16 | 10 | 8.5 | 26400 | 24800 | 93.94% | 2.06 | 19200 | R-410A
214719761 | 2.77 | Yes | Yes | YORK | HRCU-A-CB (Split System: Heat Pump with Remote Outdoor Unit-Air-Source) | Centrally-Ducted | HH836E2S11 | CTU48C5XFS1+TXV | TM8Y080C16MP11 | 33200 | 19 | 11 | 9 | 31400 | 25000 | 79.62% | 2 | 25600 | R-454B
214728353 | 2.75 | Yes | Yes | YORK | HRCU-A-CB (Split System: Heat Pump with Remote Outdoor Unit-Air-Source) | Centrally-Ducted | HH836E2S11 | CTU36B5XDS1+TXV | YP9C060B12MP13 | 33000 | 17 | 11 | 8.5 | 31000 | 25200 | 81.29% | 2 | 27200 | R-454B
216682811 | 2.5 | No | No | DAY & NIGHT | HRCU-A-CB (Split System: Heat Pump with Remote Outdoor Unit-Air-Source) | Centrally-Ducted | DLCURAH30ABK | EA*4X42L24A* | *97VTN1002122A* | 30000 | 15.2 | 9 | 8.5 | 34000 | 27200 | 80% | 1.75 | 23400 | R-410A
216820317 | 4.25 | Yes | Yes | RUUD | HRCU-A-CB (Split System: Heat Pump with Remote Outdoor Unit-Air-Source) | Centrally-Ducted | RD18AY60AJVC | RCFY6024STANM | R801V1005A21UHN | 51000 | 17 | 11 | 10 | 51000 | 38000 | 74.51% | 2 | 41500 | R-454B
216820366 | 4.29 | Yes | Yes | RUUD | HRCU-A-CB (Split System: Heat Pump with Remote Outdoor Unit-Air-Source) | Centrally-Ducted | RD18AY60AJVC | RCFY6024STANM | R801V1255A24UH | 51500 | 17 | 11 | 10 | 51000 | 38000 | 74.51% | 2 | 41500 | R-454B
215864746 | 4.42 | Yes | Yes | AMERICAN STANDARD | HRCU-A-CB (Split System: Heat Pump with Remote Outdoor Unit-Air-Source) | Centrally-Ducted | 5A6V8X60A1 | 5TXCD008AS3 | S8V2C100M5PCB | 53000 | 18.1 | 10 | 8.5 | 56000 | 40000 | 71.43% | 2 | 49500 | R-454B
215864782 | 2.7 | Yes | Yes | AMERICAN STANDARD | HRCU-A-CB (Split System: Heat Pump with Remote Outdoor Unit-Air-Source) | Centrally-Ducted | 5A6V8X36A1 | 5PX*BD06AS3 | *DHMB080CCV3+LRP | 32400 | 18.1 | 10 | 8.5 | 34000 | 25800 | 75.88% | 2 | 31800 | R-454B
215864880 | 3.79 | Yes | Yes | AMERICAN STANDARD | HRCU-A-CB (Split System: Heat Pump with Remote Outdoor Unit-Air-Source) | Centrally-Ducted | 5A6V8X48A1 | 5PX*D008AS3 | S8V2C100M5PCB | 45500 | 18.1 | 10 | 8.5 | 45500 | 35200 | 77.36% | 2.1 | 42500 | R-454B
213077943 | 3.02 | Yes | No | TEMPSTAR | HRCU-A-CB (Split System: Heat Pump with Remote Outdoor Unit-Air-Source) | Centrally-Ducted | DLCURAH36ABK | EA*4X37L17A* | *80MS(N,L)0701712A* | 36200 | 15.5 | 10 | 8.5 | 38500 | 35000 | 90.91% | 2.02 | 29400 | R-410A
213077976 | 3.02 | Yes | Yes | TEMPSTAR | HRCU-A-CB (Split System: Heat Pump with Remote Outdoor Unit-Air-Source) | Centrally-Ducted | DLCURAH36ABK | EA*4X43L21A* | *80MS(N,L)0701712A* | 36200 | 16 | 10 | 8.5 | 38000 | 34800 | 91.58% | 2.04 | 29000 | R-410A
213078277 | 2.93 | No | No | TEMPSTAR | HRCU-A-CB (Split System: Heat Pump with Remote Outdoor Unit-Air-Source) | Centrally-Ducted | DLCURAH36ABK | EA*4X36L21A* | *80MS(N,L)0901714A* | 35200 | 16 | 9.5 | 8.1 | 38500 | 35200 | 91.43% | 1.84 | 29400 | R-410A
213078429 | 2.93 | Yes | No | TEMPSTAR | HRCU-A-CB (Split System: Heat Pump with Remote Outdoor Unit-Air-Source) | Centrally-Ducted | DLCURAH36ABK | EA*4X42L24A* | *80MS(N,L)0902116A* | 35200 | 16.5 | 10 | 8.1 | 38500 | 35000 | 90.91% | 1.88 | 29400 | R-410A
216820399 | 4.25 | Yes | Yes | RUUD | HRCU-A-CB (Split System: Heat Pump with Remote Outdoor Unit-Air-Source) | Centrally-Ducted | RD18AY60AJVC | RCFY6024STANM | R802V0755A21UH | 51000 | 17 | 10 | 10 | 51000 | 38000 | 74.51% | 2 | 42000 | R-454B
214719995 | 2.87 | Yes | Yes | JOHNSON CONTROLS | HRCU-A-CB (Split System: Heat Pump with Remote Outdoor Unit-Air-Source) | Centrally-Ducted | HH836E2S11 | CTU48C5XFS1+TXV | TM8E100C20MP11 | 34400 | 17 | 11 | 8.5 | 32600 | 25800 | 79.14% | 2 | 26400 | R-454B
214719681 | 2.78 | Yes | Yes | JOHNSON CONTROLS | HRCU-A-CB (Split System: Heat Pump with Remote Outdoor Unit-Air-Source) | Centrally-Ducted | HH836E2S11 | CTU36B5XDS1+TXV | TM8Y080B12MP11 | 33400 | 18 | 11 | 8.5 | 31200 | 25600 | 82.05% | 2 | 27800 | R-454B
215864912 | 3.75 | Yes | Yes | AMERICAN STANDARD | HRCU-A-CB (Split System: Heat Pump with Remote Outdoor Unit-Air-Source) | Centrally-Ducted | 5A6V8X48A1 | 5PX*DD10AS3 | S8V2C100M5PDB | 45000 | 18.1 | 10 | 8.5 | 45000 | 34800 | 77.33% | 2.1 | 42000 | R-454B
215864962 | 3.79 | Yes | Yes | AMERICAN STANDARD | HRCU-A-CB (Split System: Heat Pump with Remote Outdoor Unit-Air-Source) | Centrally-Ducted | 5A6V8X48A1 | 5TXCD008AS3 | S9V2C080U5PSC+LRP | 45500 | 18.1 | 10 | 8.5 | 46000 | 35200 | 76.52% | 2.1 | 43000 | R-454B
215864982 | 3.88 | Yes | Yes | AMERICAN STANDARD | HRCU-A-CB (Split System: Heat Pump with Remote Outdoor Unit-Air-Source) | Centrally-Ducted | 5A6V8X48A1 | 5TXCD010AS3 | S9V2C080U5PSC+LRP | 46500 | 18.1 | 10.5 | 8.5 | 45500 | 34800 | 76.48% | 2.1 | 42500 | R-454B
215865012 | 4.5 | Yes | Yes | AMERICAN STANDARD | HRCU-A-CB (Split System: Heat Pump with Remote Outdoor Unit-Air-Source) | Centrally-Ducted | 5A6V8X60A1 | 5PX*D010AS3 | S8V2C100M5PCB | 54000 | 18.1 | 10 | 8.5 | 55500 | 40000 | 72.07% | 2 | 49000 | R-454B
215865014 | 4.54 | Yes | Yes | AMERICAN STANDARD | HRCU-A-CB (Split System: Heat Pump with Remote Outdoor Unit-Air-Source) | Centrally-Ducted | 5A6V8X60A1 | 5PX*D010AS3 | S9V2D120U5VSB+LRP | 54500 | 18.1 | 10.5 | 8.5 | 55000 | 39500 | 71.82% | 2 | 48500 | R-454B
215865032 | 4.42 | Yes | Yes | AMERICAN STANDARD | HRCU-A-CB (Split System: Heat Pump with Remote Outdoor Unit-Air-Source) | Centrally-Ducted | 5A6V8X60A1 | 5PX*DD10AS3 | S8V2C100M5PCB | 53000 | 18.1 | 10 | 8.5 | 55500 | 39500 | 71.17% | 1.9 | 49000 | R-454B
214396266 | 1.92 | Yes | Yes | JOHNSON CONTROLS | HRCU-A-CB (Split System: Heat Pump with Remote Outdoor Unit-Air-Source) | Centrally-Ducted | HH824E2S11 | CTM30B5ACS1+JMC12B2SN1 |  | 23000 | 18 | 12 | 9.5 | 23000 | 19000 | 82.61% | 2 | 17600 | R-454B
214397186 | 4.5 | Yes | Yes | JOHNSON CONTROLS | HRCU-A-CB (Split System: Heat Pump with Remote Outdoor Unit-Air-Source) | Centrally-Ducted | HH860E2S11 | CTM60D5CHS1 | TP9C120D20MP13 | 54000 | 19 | 11 | 9 | 54000 | 39000 | 72.22% | 2 | 37400 | R-454B
214396309 | 4.42 | Yes | Yes | JOHNSON CONTROLS | HRCU-A-CB (Split System: Heat Pump with Remote Outdoor Unit-Air-Source) | Centrally-Ducted | HH860E2S11 | CTF60C5CHS1 | TP9C100C20MP13 | 53000 | 19 | 11 | 8.5 | 53500 | 38500 | 71.96% | 2 | 37000 | R-454B
214396452 | 2.77 | Yes | Yes | JOHNSON CONTROLS | HRCU-A-CB (Split System: Heat Pump with Remote Outdoor Unit-Air-Source) | Centrally-Ducted | HH836E2S11 | CTF36C5CDS1 | TM8E120C16MP11 | 33200 | 18 | 11.7 | 8.5 | 30600 | 25000 | 81.7% | 2 | 27000 | R-454B
214396804 | 2.78 | Yes | Yes | JOHNSON CONTROLS | HRCU-A-CB (Split System: Heat Pump with Remote Outdoor Unit-Air-Source) | Centrally-Ducted | HH836E2S11 | CTM36B5CDS1 | TMLE080B12MP11 | 33400 | 18 | 11 | 8.5 | 31600 | 26000 | 82.28% | 2 | 28200 | R-454B
214396829 | 2.77 | Yes | Yes | JOHNSON CONTROLS | HRCU-A-CB (Split System: Heat Pump with Remote Outdoor Unit-Air-Source) | Centrally-Ducted | HH836E2S11 | CTM36B5CDS1 | TMLE100B12MP11 | 33200 | 18 | 11 | 8.5 | 31200 | 25000 | 80.13% | 2 | 27200 | R-454B
214397263 | 2.78 | Yes | Yes | JOHNSON CONTROLS | HRCU-A-CB (Split System: Heat Pump with Remote Outdoor Unit-Air-Source) | Centrally-Ducted | HH836E2S11 | CTF36B5CDS1 | TM8Y080B12MP11 | 33400 | 18 | 11 | 8.5 | 31200 | 25600 | 82.05% | 2 | 27800 | R-454B
215864910 | 3.75 | Yes | Yes | AMERICAN STANDARD | HRCU-A-CB (Split System: Heat Pump with Remote Outdoor Unit-Air-Source) | Centrally-Ducted | 5A6V8X48A1 | 5PX*DD10AS3 | S9V2C100D5PSC+LRP | 45000 | 18.1 | 10 | 8.5 | 45000 | 34600 | 76.89% | 2.1 | 42000 | R-454B
215864926 | 3.79 | Yes | Yes | AMERICAN STANDARD | HRCU-A-CB (Split System: Heat Pump with Remote Outdoor Unit-Air-Source) | Centrally-Ducted | 5A6V8X48A1 | 5TXCC007AS3 | S9V2C100U4VSB+LRP | 45500 | 18.1 | 10 | 8.5 | 46000 | 35200 | 76.52% | 2.1 | 43000 | R-454B
212969938 | 3 | Yes | No | AIRQUEST | HRCU-A-CB (Split System: Heat Pump with Remote Outdoor Unit-Air-Source) | Centrally-Ducted | DLCURAH36ABK | EA*4X37L17A* | *80VSL0451412B* | 36000 | 15.5 | 10 | 8.5 | 38500 | 35000 | 90.91% | 2 | 29200 | R-410A
212978232 | 1.52 | Yes | Yes | TEMPSTAR | HRCU-A-CB (Split System: Heat Pump with Remote Outdoor Unit-Air-Source) | Centrally-Ducted | DLCURAH18ABK | EA*4X19L17A* | *80MS(N,L)0701412A* | 18200 | 17 | 11 | 8.5 | 18100 | 17700 | 97.79% | 2.16 | 12200 | R-410A
214573463 | 2.68 | Yes | Yes | COMFORTMAKER | HRCU-A-CB (Split System: Heat Pump with Remote Outdoor Unit-Air-Source) | Centrally-Ducted | CVH837GKA** | EN(A,D,W)4X48L21**+WALLCON | *97CMN0602120B* | 32200 | 17 | 11.5 | 8.1 | 33000 | 25000 | 75.76% | 1.94 | 31800 | R-410A
212978148 | 1.97 | Yes | Yes | TEMPSTAR | HRCU-A-CB (Split System: Heat Pump with Remote Outdoor Unit-Air-Source) | Centrally-Ducted | DLCURAH24ABK | EA*4X36L17A* | *80MS(N,L)0701412A* | 23600 | 17.5 | 10 | 8.5 | 26200 | 23800 | 90.84% | 2 | 19000 | R-410A
214396336 | 4.5 | Yes | Yes | JOHNSON CONTROLS | HRCU-A-CB (Split System: Heat Pump with Remote Outdoor Unit-Air-Source) | Centrally-Ducted | HH860E2S11 | CTM60C5CHS1 | TM8Y100C20MP11 | 54000 | 19 | 11 | 9 | 55000 | 39500 | 71.82% | 2 | 38000 | R-454B
214609052 | 4.46 | Yes | Yes | JOHNSON CONTROLS | HRCU-A-CB (Split System: Heat Pump with Remote Outdoor Unit-Air-Source) | Centrally-Ducted | HH860E2S11 | CTF60D5CHS1 | Z9ES120D20SMPS1 | 53500 | 19 | 11.7 | 8.5 | 53500 | 38500 | 71.96% | 2 | 37000 | R-454B
214574383 | 2.72 | Yes | Yes | COMFORTMAKER | HRCU-A-CB (Split System: Heat Pump with Remote Outdoor Unit-Air-Source) | Centrally-Ducted | CVH837GKA2* | EHD4X48AAL+WALLCON | *96CTN0802120B* | 32600 | 17.5 | 11 | 8.5 | 32600 | 24800 | 76.07% | 1.98 | 31600 | R-410A
214574463 | 2.62 | Yes | Yes | COMFORTMAKER | HRCU-A-CB (Split System: Heat Pump with Remote Outdoor Unit-Air-Source) | Centrally-Ducted | CVH837GKA2* | EN(A,D)4X36L21**+WALLCON | *95CSU0802120B* | 31400 | 16.5 | 11 | 8.1 | 33200 | 24200 | 72.89% | 1.82 | 31200 | R-410A
212971125 | 1.93 | Yes | Yes | AIRQUEST | HRCU-A-CB (Split System: Heat Pump with Remote Outdoor Unit-Air-Source) | Centrally-Ducted | DLCURAH24ABK | EA*4X24L17A* | *80VTL0451412B* | 23200 | 17 | 10 | 8.5 | 38500 | 27000 | 70.13% | 2.3 | 19300 | R-410A
210473496 | 2.02 | Yes | Yes | COMFORTMAKER | HRCU-A-CB (Split System: Heat Pump with Remote Outdoor Unit-Air-Source) | Centrally-Ducted | CVH825GKA3* | EA*4X48L24A*+WALLCON | *97CMN1002122A* | 24200 | 16.5 | 11 | 8.1 | 21000 | 16500 | 78.57% | 2.02 | 20400 | R-410A
210473932 | 2.02 | Yes | Yes | COMFORTMAKER | HRCU-A-CB (Split System: Heat Pump with Remote Outdoor Unit-Air-Source) | Centrally-Ducted | CVH825GKA3* | EN(A,D,W)4X48L21**+WALLCON | *80CSU0601716A* | 24200 | 17 | 11 | 8.1 | 21400 | 16600 | 77.57% | 2 | 20600 | R-410A
210473965 | 2.02 | Yes | Yes | COMFORTMAKER | HRCU-A-CB (Split System: Heat Pump with Remote Outdoor Unit-Air-Source) | Centrally-Ducted | CVH825GKA3* | EN(A,D,W)4X48L21**+WALLCON | *80CTL0701716A* | 24200 | 17 | 11 | 8.1 | 21400 | 16600 | 77.57% | 2.02 | 20600 | R-410A
210474267 | 2.02 | Yes | No | COMFORTMAKER | HRCU-A-CB (Split System: Heat Pump with Remote Outdoor Unit-Air-Source) | Centrally-Ducted | CVH825GKA3* | EHD4X42AAL+WALLCON | *80CSU0601716A* | 24200 | 16 | 10.5 | 8.1 | 21400 | 16600 | 77.57% | 2 | 20600 | R-410A
215223949 | 1.92 | Yes | Yes | JOHNSON CONTROLS | HRCU-A-CB (Split System: Heat Pump with Remote Outdoor Unit-Air-Source) | Centrally-Ducted | HH824E2S11 | CTM36B5ADS1 | Z8ES080B12SMPS1 | 23000 | 18 | 12 | 9.5 | 23000 | 18600 | 80.87% | 2 | 18300 | R-454B
212979927 | 1.97 | Yes | Yes | TEMPSTAR | HRCU-A-CB (Split System: Heat Pump with Remote Outdoor Unit-Air-Source) | Centrally-Ducted | DLCURAH24ABK | EN(A,D,W)4X36L17** | *80MS(N,L)0901714A* | 23600 | 17 | 10.5 | 8.5 | 26400 | 24400 | 92.42% | 2.02 | 19100 | R-410A
214728352 | 2.75 | Yes | Yes | YORK | HRCU-A-CB (Split System: Heat Pump with Remote Outdoor Unit-Air-Source) | Centrally-Ducted | HH836E2S11 | CTU36B5XDS1+TXV | TP9C060B12MP13 | 33000 | 17 | 11 | 8.5 | 31000 | 25200 | 81.29% | 2 | 27200 | R-454B
213194284 | 2.82 | Yes | Yes | LENNOX | HRCU-A-CB (Split System: Heat Pump with Remote Outdoor Unit-Air-Source) | Centrally-Ducted | SL25XPV-036-230A** | CHX35-48B-**-*+TDR | EL297UH070XV36B* | 33800 | 21.8 | 13.3 | 8.8 | 34600 | 26200 | 75.72% | 1.82 | 31400 | R-410A
213194300 | 2.8 | Yes | Yes | LENNOX | HRCU-A-CB (Split System: Heat Pump with Remote Outdoor Unit-Air-Source) | Centrally-Ducted | SL25XPV-036-230A** | CX35-50/60C+TDR | EL297UH090XV48C* | 33600 | 22.2 | 13.3 | 8.7 | 34400 | 26800 | 77.91% | 1.82 | 30600 | R-410A
212970695 | 2.97 | Yes | Yes | TEMPSTAR | HRCU-A-CB (Split System: Heat Pump with Remote Outdoor Unit-Air-Source) | Centrally-Ducted | DLCURAH36ABK | EA*4X48L21A* | *80VSL0902120B* | 35600 | 16.5 | 10 | 8.5 | 38500 | 34600 | 89.87% | 2.02 | 29000 | R-410A
214609086 | 3.83 | Yes | Yes | JOHNSON CONTROLS | HRCU-A-CB (Split System: Heat Pump with Remote Outdoor Unit-Air-Source) | Centrally-Ducted | HH860E2S11 | CTF60D5CGS1 | Z9ES120D20SMPS1 | 46000 | 18 | 11.7 | 9 | 47000 | 34200 | 72.77% | 2 | 34400 | R-454B
214807637 | 3.67 | Yes | Yes | YORK | HRCU-A-CB (Split System: Heat Pump with Remote Outdoor Unit-Air-Source) | Centrally-Ducted | HH860E2S11 | CTU60C5XGS1+TXV | Y81E080C20SMPS1 | 44000 | 18 | 12 | 9 | 44500 | 33400 | 75.06% | 2 | 32600 | R-454B
211243735 | 1.98 | Yes | Yes | TEMPSTAR | HRCU-A-CB (Split System: Heat Pump with Remote Outdoor Unit-Air-Source) | Centrally-Ducted | DLCURAH24ABK | EN(A,D)4X24L14** | *80VTL0451412A* | 23800 | 16 | 10 | 8.5 | 26800 | 23200 | 86.57% | 1.92 | 19500 | R-410A
215939989 | 2.77 | Yes | Yes | COMFORTMAKER | HRCU-A-CB (Split System: Heat Pump with Remote Outdoor Unit-Air-Source) | Centrally-Ducted | C5H3V36*K*AAA* | ESH5X36M12A*+WALLCON | *97CTN0802120A* | 33200 | 19 | 11 | 9 | 35000 | 26800 | 76.57% | 1.92 | 30800 | R-454B
215940039 | 2.8 | Yes | Yes | COMFORTMAKER | HRCU-A-CB (Split System: Heat Pump with Remote Outdoor Unit-Air-Source) | Centrally-Ducted | C5H3V36*K*AAA* | ESH5X42M12A*+WALLCON | *80CSU0601716B* | 33600 | 19.5 | 11.7 | 9 | 34800 | 26600 | 76.44% | 1.94 | 30400 | R-454B
215940189 | 2.85 | Yes | Yes | COMFORTMAKER | HRCU-A-CB (Split System: Heat Pump with Remote Outdoor Unit-Air-Source) | Centrally-Ducted | C5H3V36*K*AAA* | ESH5X60M12A*+WALLCON | *80CSU0401712B* | 34200 | 19.5 | 11.7 | 9 | 34200 | 26000 | 76.02% | 1.94 | 29800 | R-454B
215865042 | 3.63 | Yes | Yes | AMERICAN STANDARD | HRCU-A-CB (Split System: Heat Pump with Remote Outdoor Unit-Air-Source) | Centrally-Ducted | 5A6V8X48A1 | 5TEMCD05AV41+TDR |  | 43500 | 18.1 | 11 | 8.5 | 45500 | 34000 | 74.73% | 2.2 | 42000 | R-454B
215865044 | 3.88 | Yes | Yes | AMERICAN STANDARD | HRCU-A-CB (Split System: Heat Pump with Remote Outdoor Unit-Air-Source) | Centrally-Ducted | 5A6V8X48A1 | 5TEMCD07AV51+TDR |  | 46500 | 18.1 | 11.2 | 8.5 | 45000 | 34400 | 76.44% | 2.2 | 42000 | R-454B
215864458 | 1.78 | Yes | Yes | AMERICAN STANDARD | HRCU-A-CB (Split System: Heat Pump with Remote Outdoor Unit-Air-Source) | Centrally-Ducted | 5A6V8X24A1 | 5TXCB003AS3 | *UHMB080CCV3+LRP | 21400 | 18.1 | 11.5 | 8.5 | 24200 | 18700 | 77.27% | 2.2 | 23400 | R-454B
215865076 | 4.54 | Yes | Yes | AMERICAN STANDARD | HRCU-A-CB (Split System: Heat Pump with Remote Outdoor Unit-Air-Source) | Centrally-Ducted | 5A6V8X60A1 | 5TXCC009AS3+P0V0C000M50SD+LRP |  | 54500 | 18.1 | 10.5 | 8.5 | 55000 | 39500 | 71.82% | 2 | 48500 | R-454B
215864492 | 2.65 | Yes | Yes | AMERICAN STANDARD | HRCU-A-CB (Split System: Heat Pump with Remote Outdoor Unit-Air-Source) | Centrally-Ducted | 5A6V8X36A1 | 5PX*B004AS3 | S8V2B080M4PCB | 31800 | 18.1 | 10 | 8.5 | 33000 | 25600 | 77.58% | 2 | 31200 | R-454B
215864510 | 2.67 | Yes | Yes | AMERICAN STANDARD | HRCU-A-CB (Split System: Heat Pump with Remote Outdoor Unit-Air-Source) | Centrally-Ducted | 5A6V8X36A1 | 5PX*BD04AS3 | S8V2B080M4PCB | 32000 | 18.1 | 10 | 8.5 | 34200 | 26000 | 76.02% | 2 | 32000 | R-454B
215864626 | 2.73 | Yes | Yes | AMERICAN STANDARD | HRCU-A-CB (Split System: Heat Pump with Remote Outdoor Unit-Air-Source) | Centrally-Ducted | 5A6V8X36A1 | 5TXCB006AS3 | S8V2B060M4PCB | 32800 | 18.1 | 10 | 8.5 | 33400 | 25600 | 76.65% | 2.1 | 31200 | R-454B
215940259 | 2.97 | Yes | Yes | COMFORTMAKER | HRCU-A-CB (Split System: Heat Pump with Remote Outdoor Unit-Air-Source) | Centrally-Ducted | C5H3V36*K*AAA* | EVM5X44M21A*+WALLCON | *96CTN0802120B* | 35600 | 21.5 | 12 | 8.5 | 38000 | 28600 | 75.26% | 2.04 | 32800 | R-454B
215940289 | 2.93 | Yes | Yes | COMFORTMAKER | HRCU-A-CB (Split System: Heat Pump with Remote Outdoor Unit-Air-Source) | Centrally-Ducted | C5H3V36*K*AAA* | EVM5X44M21A*+WALLCON | *97CTN0601716A* | 35200 | 21 | 11.7 | 8.5 | 38500 | 29400 | 76.36% | 2 | 33400 | R-454B
215940409 | 2.97 | Yes | Yes | COMFORTMAKER | HRCU-A-CB (Split System: Heat Pump with Remote Outdoor Unit-Air-Source) | Centrally-Ducted | C5H3V36*K*AAA* | EVM5X60M21A*+WALLCON | *80CSU0401712B* | 35600 | 22 | 12.5 | 8.5 | 38000 | 28600 | 75.26% | 2.02 | 32600 | R-454B
215940559 | 2.87 | Yes | Yes | COMFORTMAKER | HRCU-A-CB (Split System: Heat Pump with Remote Outdoor Unit-Air-Source) | Centrally-Ducted | C5H3V36*K*AAA* | EVD5X36M21A*+WALLCON | *97CTN0802120A* | 34400 | 20.5 | 11.7 | 8.5 | 38500 | 28200 | 73.25% | 2.04 | 32200 | R-454B
215940609 | 2.93 | Yes | Yes | COMFORTMAKER | HRCU-A-CB (Split System: Heat Pump with Remote Outdoor Unit-Air-Source) | Centrally-Ducted | C5H3V36*K*AAA* | EVD5X38M17A*+WALLCON | *97CTN0801716A* | 35200 | 21 | 11.7 | 8.5 | 38500 | 29200 | 75.84% | 2.06 | 33400 | R-454B
215940959 | 3.63 | Yes | Yes | COMFORTMAKER | HRCU-A-CB (Split System: Heat Pump with Remote Outdoor Unit-Air-Source) | Centrally-Ducted | C5H3V48*K*AAA* | EA*5X48M21A*+WALLCON | *80CSU0601716B* | 43500 | 21 | 11 | 9.5 | 48000 | 36600 | 76.25% | 1.9 | 39500 | R-454B
212971173 | 1.97 | Yes | Yes | AIRQUEST | HRCU-A-CB (Split System: Heat Pump with Remote Outdoor Unit-Air-Source) | Centrally-Ducted | DLCURAH24ABK | EA*4X36L17A* | *80VTL0451412B* | 23600 | 17 | 10 | 8.5 | 26000 | 24200 | 93.08% | 2 | 19000 | R-410A
214649892 | 1.92 | Yes | Yes | JOHNSON CONTROLS | HRCU-A-CB (Split System: Heat Pump with Remote Outdoor Unit-Air-Source) | Centrally-Ducted | HH824E2S11 | CTU30B5XCS1+TXV | TPLC080B12MP13 | 23000 | 17 | 12 | 9.5 | 23000 | 17900 | 77.83% | 2 | 18100 | R-454B
215939609 | 2.7 | Yes | Yes | COMFORTMAKER | HRCU-A-CB (Split System: Heat Pump with Remote Outdoor Unit-Air-Source) | Centrally-Ducted | C5H3V36*K*AAA* | EA*5X36M17A*+WALLCON | *80CSU0401712B* | 32400 | 19.5 | 11 | 9.5 | 35000 | 26800 | 76.57% | 2 | 30800 | R-454B
215864928 | 3.79 | Yes | Yes | AMERICAN STANDARD | HRCU-A-CB (Split System: Heat Pump with Remote Outdoor Unit-Air-Source) | Centrally-Ducted | 5A6V8X48A1 | 5TXCC007AS3 | S9V2C080U5PSC+LRP | 45500 | 18.1 | 10 | 8.5 | 46000 | 35200 | 76.52% | 2.1 | 43000 | R-454B
215864942 | 3.83 | Yes | Yes | AMERICAN STANDARD | HRCU-A-CB (Split System: Heat Pump with Remote Outdoor Unit-Air-Source) | Centrally-Ducted | 5A6V8X48A1 | 5TXCC009AS3 | S8V2C100M5PDB | 46000 | 18.1 | 10 | 8.5 | 45500 | 35000 | 76.92% | 2.1 | 42500 | R-454B
215864960 | 3.79 | Yes | Yes | AMERICAN STANDARD | HRCU-A-CB (Split System: Heat Pump with Remote Outdoor Unit-Air-Source) | Centrally-Ducted | 5A6V8X48A1 | 5TXCD008AS3 | S9V2C100U4VSB+LRP | 45500 | 18.1 | 10 | 8.5 | 45500 | 35200 | 77.36% | 2.1 | 42500 | R-454B
215864978 | 3.88 | Yes | Yes | AMERICAN STANDARD | HRCU-A-CB (Split System: Heat Pump with Remote Outdoor Unit-Air-Source) | Centrally-Ducted | 5A6V8X48A1 | 5TXCD010AS3 | L8V1C100U5VSB+LRP | 46500 | 18.1 | 10.5 | 8.5 | 45000 | 34600 | 76.89% | 2.2 | 42000 | R-454B
215865058 | 2.77 | Yes | Yes | AMERICAN STANDARD | HRCU-A-CB (Split System: Heat Pump with Remote Outdoor Unit-Air-Source) | Centrally-Ducted | 5A6V8X36A1 | 5PX*C007AS3+P0V0C000M50SD+LRP |  | 33200 | 18.1 | 11 | 8.5 | 33200 | 25400 | 76.51% | 2.1 | 31000 | R-454B
215865078 | 4.46 | Yes | Yes | AMERICAN STANDARD | HRCU-A-CB (Split System: Heat Pump with Remote Outdoor Unit-Air-Source) | Centrally-Ducted | 5A6V8X60A1 | 5TXCD008AS3+P0V0C000M50SD+LRP |  | 53500 | 18.1 | 10.5 | 8.5 | 55500 | 39500 | 71.17% | 2 | 49000 | R-454B
214421495 | 2.85 | Yes | Yes | YORK | HRCU-A-CB (Split System: Heat Pump with Remote Outdoor Unit-Air-Source) | Centrally-Ducted | HH836E2S11 | CTF36B5CDS1+JMET12BS2N1 |  | 34200 | 19 | 11.7 | 9 | 31600 | 25800 | 81.65% | 2 | 28200 | R-454B
214728355 | 2.77 | Yes | Yes | YORK | HRCU-A-CB (Split System: Heat Pump with Remote Outdoor Unit-Air-Source) | Centrally-Ducted | HH836E2S11 | CTU36B5XDS1+TXV | TM9Y060B12MP11 | 33200 | 18 | 11 | 8.5 | 31200 | 25600 | 82.05% | 2 | 27800 | R-454B
213075985 | 3.02 | Yes | No | AIRQUEST | HRCU-A-CB (Split System: Heat Pump with Remote Outdoor Unit-Air-Source) | Centrally-Ducted | DLCURAH36ABK | EN(A,D,W)4X48L21** | *95MSU1002120A* | 36200 | 16.5 | 10.5 | 8.1 | 38500 | 35000 | 90.91% | 2.02 | 29200 | R-410A
215668712 | 2.87 | Yes | Yes | DAY & NIGHT | HRCU-A-CB (Split System: Heat Pump with Remote Outdoor Unit-Air-Source) | Centrally-Ducted | C5H0V36*K*AAA* | EA*5X37M21A*+WALLCON | *95CSU0802120B* | 34400 | 17.5 | 10 | 9 | 35400 | 25200 | 71.19% | 1.9 | 30400 | R-454B
213366263 | 4.42 | Yes | No | RUUD | HRCU-A-CB (Split System: Heat Pump with Remote Outdoor Unit-Air-Source) | Centrally-Ducted | UP18AZ60AJVC | RCFZ6021SEAAM | R802V1005A21UHS | 53000 | 19 | 10 | 8.1 | 52500 | 50000 | 95.24% | 1.9 | 51000 | R-410A
214719872 | 2.78 | Yes | Yes | JOHNSON CONTROLS | HRCU-A-CB (Split System: Heat Pump with Remote Outdoor Unit-Air-Source) | Centrally-Ducted | HH836E2S11 | CTU48C5XFS1+TXV | TL9E080C16UH11 | 33400 | 18 | 11 | 9 | 31400 | 25400 | 80.89% | 2 | 26000 | R-454B
212984666 | 1.97 | Yes | Yes | COMFORTMAKER | HRCU-A-CB (Split System: Heat Pump with Remote Outdoor Unit-Air-Source) | Centrally-Ducted | DLCURAH24ABK | EN(A,D)4X30L17** | *92MSN0801716A* | 23600 | 17.5 | 10.5 | 8.5 | 26200 | 24600 | 93.89% | 2.04 | 19100 | R-410A
212985034 | 1.97 | Yes | Yes | COMFORTMAKER | HRCU-A-CB (Split System: Heat Pump with Remote Outdoor Unit-Air-Source) | Centrally-Ducted | DLCURAH24ABK | EA*4X36L21A* | *92MSN0802120A* | 23600 | 17.5 | 10 | 8.5 | 26000 | 24000 | 92.31% | 2.02 | 19000 | R-410A
213607592 | 1.51 | Yes | Yes | COMFORTMAKER | HRCU-A-CB (Split System: Heat Pump with Remote Outdoor Unit-Air-Source) | Centrally-Ducted | DLCURAH18ABK | FTMA4X24L0B* |  | 18100 | 16.5 | 11 | 8.5 | 18200 | 18200 | 100% | 2.2 | 12400 | R-410A
212985938 | 1.44 | Yes | No | COMFORTMAKER | HRCU-A-CB (Split System: Heat Pump with Remote Outdoor Unit-Air-Source) | Centrally-Ducted | DLCURAH18ABK | EN(A,D)4X18L14** | *96MSN0261410A* | 17300 | 15.5 | 10.5 | 8.5 | 18600 | 19800 | 106.5% | 2.38 | 12500 | R-410A
212985352 | 2.02 | Yes | Yes | COMFORTMAKER | HRCU-A-CB (Split System: Heat Pump with Remote Outdoor Unit-Air-Source) | Centrally-Ducted | DLCURAH24ABK | EA*4X37L21A* | *92MSN1002120A* | 24200 | 17.5 | 10.5 | 8.5 | 25200 | 21600 | 85.71% | 1.82 | 18700 | R-410A
212986540 | 2.02 | Yes | No | COMFORTMAKER | HRCU-A-CB (Split System: Heat Pump with Remote Outdoor Unit-Air-Source) | Centrally-Ducted | DLCURAH24ABK | EA*4X25L17A* | *96MSN0401712A* | 24200 | 15.5 | 10 | 8.1 | 25400 | 21600 | 85.04% | 1.8 | 18900 | R-410A
212987440 | 2.03 | Yes | Yes | COMFORTMAKER | HRCU-A-CB (Split System: Heat Pump with Remote Outdoor Unit-Air-Source) | Centrally-Ducted | DLCURAH24ABK | EA*4X37L21A* | *96MSN0801716A* | 24400 | 18 | 10.5 | 9 | 29200 | 25200 | 86.3% | 2.1 | 19800 | R-410A
215675159 | 3.75 | No | No | DAY & NIGHT | HRCU-A-CB (Split System: Heat Pump with Remote Outdoor Unit-Air-Source) | Centrally-Ducted | C5H0V48*K*AAA* | ESH5X60M12A*+WALLCON | *80CTL0451712B* | 45000 | 15.5 | 9 | 8.5 | 48500 | 34600 | 71.34% | 1.94 | 43000 | R-454B
215675229 | 3.79 | No | No | DAY & NIGHT | HRCU-A-CB (Split System: Heat Pump with Remote Outdoor Unit-Air-Source) | Centrally-Ducted | C5H0V48*K*AAA* | ESH5X60M12A*+WALLCON | *80CTL1352422B* | 45500 | 16.5 | 9.5 | 8.5 | 48000 | 33600 | 70% | 2.06 | 42000 | R-454B
215864512 | 2.65 | Yes | Yes | AMERICAN STANDARD | HRCU-A-CB (Split System: Heat Pump with Remote Outdoor Unit-Air-Source) | Centrally-Ducted | 5A6V8X36A1 | 5PX*BD04AS3 | S9V2B080D4VSB+LRP | 31800 | 18.1 | 10 | 8.5 | 34000 | 25800 | 75.88% | 2 | 31800 | R-454B
215939729 | 2.78 | Yes | Yes | COMFORTMAKER | HRCU-A-CB (Split System: Heat Pump with Remote Outdoor Unit-Air-Source) | Centrally-Ducted | C5H3V36*K*AAA* | EA*5X48M21A*+WALLCON | *80CSU0401712B* | 33400 | 20.5 | 11.7 | 9.5 | 34400 | 26200 | 76.16% | 2.04 | 30200 | R-454B
215939879 | 2.87 | Yes | Yes | COMFORTMAKER | HRCU-A-CB (Split System: Heat Pump with Remote Outdoor Unit-Air-Source) | Centrally-Ducted | C5H3V36*K*AAA* | EA*5X61M21A*+WALLCON | *97CTN0802120A* | 34400 | 20 | 11.7 | 9 | 34400 | 26200 | 76.16% | 1.96 | 30000 | R-454B
215939979 | 2.75 | Yes | Yes | COMFORTMAKER | HRCU-A-CB (Split System: Heat Pump with Remote Outdoor Unit-Air-Source) | Centrally-Ducted | C5H3V36*K*AAA* | ESH5X36M12A*+WALLCON | *97CTN0801716A* | 33000 | 18.5 | 10.5 | 9 | 35400 | 27200 | 76.84% | 1.92 | 31000 | R-454B
215932490 | 2.77 | Yes | Yes | DAY & NIGHT | HRCU-A-CB (Split System: Heat Pump with Remote Outdoor Unit-Air-Source) | Centrally-Ducted | C5H3V36*K*AAA* | EA*5X48M21A*+WALLCON | *97CMN0801714B* | 33200 | 19.5 | 11 | 9.5 | 35000 | 26800 | 76.57% | 2.02 | 30800 | R-454B
215940029 | 2.8 | Yes | Yes | COMFORTMAKER | HRCU-A-CB (Split System: Heat Pump with Remote Outdoor Unit-Air-Source) | Centrally-Ducted | C5H3V36*K*AAA* | ESH5X42M12A*+WALLCON | *80CSU0401712B* | 33600 | 19.5 | 11.7 | 9 | 34600 | 26600 | 76.88% | 1.92 | 30400 | R-454B
215940379 | 2.97 | Yes | Yes | COMFORTMAKER | HRCU-A-CB (Split System: Heat Pump with Remote Outdoor Unit-Air-Source) | Centrally-Ducted | C5H3V36*K*AAA* | EVM5X49M21A*+WALLCON | *97CTN0802120A* | 35600 | 21.5 | 12 | 8.5 | 38000 | 28600 | 75.26% | 2.04 | 33000 | R-454B
215940429 | 2.93 | Yes | Yes | COMFORTMAKER | HRCU-A-CB (Split System: Heat Pump with Remote Outdoor Unit-Air-Source) | Centrally-Ducted | C5H3V36*K*AAA* | EVM5X60M21A*+WALLCON | *97CTN0601716A* | 35200 | 21 | 11.7 | 8.5 | 38500 | 29400 | 76.36% | 2.02 | 33800 | R-454B
215940979 | 3.63 | Yes | Yes | COMFORTMAKER | HRCU-A-CB (Split System: Heat Pump with Remote Outdoor Unit-Air-Source) | Centrally-Ducted | C5H3V48*K*AAA* | EA*5X48M21A*+WALLCON | *97CTN0802120A* | 43500 | 20.5 | 10.5 | 9.5 | 48000 | 36600 | 76.25% | 1.92 | 39500 | R-454B
215940999 | 3.71 | Yes | Yes | COMFORTMAKER | HRCU-A-CB (Split System: Heat Pump with Remote Outdoor Unit-Air-Source) | Centrally-Ducted | C5H3V48*K*AAA* | EA*5X60M24A*+WALLCON | *96CTN0802120B* | 44500 | 21 | 11 | 9.5 | 48500 | 36600 | 75.46% | 2 | 39500 | R-454B
215941049 | 3.79 | Yes | Yes | COMFORTMAKER | HRCU-A-CB (Split System: Heat Pump with Remote Outdoor Unit-Air-Source) | Centrally-Ducted | C5H3V48*K*AAA* | EA*5X61M21A*+WALLCON | *80CSU0401712B* | 45500 | 21.5 | 11.5 | 9.5 | 48500 | 36800 | 75.88% | 2 | 40000 | R-454B
213078496 | 2.93 | No | No | TEMPSTAR | HRCU-A-CB (Split System: Heat Pump with Remote Outdoor Unit-Air-Source) | Centrally-Ducted | DLCURAH36ABK | EA*4X36L21A* | *80MS(N,L)0902120A* | 35200 | 16.5 | 9.5 | 8.1 | 38500 | 35000 | 90.91% | 2.08 | 29200 | R-410A
213078593 | 2.95 | Yes | No | TEMPSTAR | HRCU-A-CB (Split System: Heat Pump with Remote Outdoor Unit-Air-Source) | Centrally-Ducted | DLCURAH36ABK | EA*4X42L24A* | *80MS(N,L)0902420A* | 35400 | 16.5 | 10 | 8.1 | 38500 | 34600 | 89.87% | 2.04 | 29000 | R-410A
213078827 | 2.95 | No | No | TEMPSTAR | HRCU-A-CB (Split System: Heat Pump with Remote Outdoor Unit-Air-Source) | Centrally-Ducted | DLCURAH36ABK | EA*4X36L17A* | *80MSU1002120A* | 35400 | 15.5 | 9.5 | 8.1 | 39000 | 35400 | 90.77% | 1.84 | 29600 | R-410A
213078947 | 2.98 | Yes | Yes | TEMPSTAR | HRCU-A-CB (Split System: Heat Pump with Remote Outdoor Unit-Air-Source) | Centrally-Ducted | DLCURAH36ABK | EN(A,D,W)4X48L21** | *80MSU1002120A* | 35800 | 16.5 | 10 | 8.5 | 38500 | 34800 | 90.39% | 2 | 29200 | R-410A
215864644 | 2.65 | Yes | Yes | AMERICAN STANDARD | HRCU-A-CB (Split System: Heat Pump with Remote Outdoor Unit-Air-Source) | Centrally-Ducted | 5A6V8X36A1 | 5TXCC005AS3 | S8V2C080M5PDB | 31800 | 18.1 | 10 | 8.5 | 32600 | 25600 | 78.53% | 2.1 | 31200 | R-454B
215864658 | 3.75 | Yes | Yes | AMERICAN STANDARD | HRCU-A-CB (Split System: Heat Pump with Remote Outdoor Unit-Air-Source) | Centrally-Ducted | 5A6V8X48A1 | 5PX*C007AS3 | S8V2C100M5PCB | 45000 | 18.1 | 10 | 8.5 | 46000 | 35400 | 76.96% | 2.1 | 43000 | R-454B
215864676 | 3.75 | Yes | Yes | AMERICAN STANDARD | HRCU-A-CB (Split System: Heat Pump with Remote Outdoor Unit-Air-Source) | Centrally-Ducted | 5A6V8X48A1 | 5TXCB006AS3 | S8V2B060M4PDB | 45000 | 18.1 | 10 | 8.5 | 46000 | 35400 | 76.96% | 2.1 | 43000 | R-454B
215864724 | 4.5 | Yes | Yes | AMERICAN STANDARD | HRCU-A-CB (Split System: Heat Pump with Remote Outdoor Unit-Air-Source) | Centrally-Ducted | 5A6V8X60A1 | 5TXCC009AS3 | S9V2C100U5PSC+LRP | 54000 | 18.1 | 10 | 8.5 | 55500 | 39500 | 71.17% | 2 | 49000 | R-454B
215864810 | 2.73 | Yes | Yes | AMERICAN STANDARD | HRCU-A-CB (Split System: Heat Pump with Remote Outdoor Unit-Air-Source) | Centrally-Ducted | 5A6V8X36A1 | 5PX*CD07AS3 | S8V2C080M5PDB | 32800 | 18.1 | 10 | 8.5 | 34000 | 25600 | 75.29% | 2.1 | 31600 | R-454B
215864824 | 3.71 | Yes | Yes | AMERICAN STANDARD | HRCU-A-CB (Split System: Heat Pump with Remote Outdoor Unit-Air-Source) | Centrally-Ducted | 5A6V8X48A1 | 5PX*B006AS3 | S8V2B060M4PCB | 44500 | 18.1 | 10 | 8.5 | 46000 | 35400 | 76.96% | 2.1 | 43000 | R-454B
215668832 | 2.75 | Yes | Yes | DAY & NIGHT | HRCU-A-CB (Split System: Heat Pump with Remote Outdoor Unit-Air-Source) | Centrally-Ducted | C5H0V36*K*AAA* | EA*5X42M21A*+WALLCON | *80CTL0702120B* | 33000 | 17.5 | 10 | 9 | 35800 | 25600 | 71.51% | 1.86 | 31000 | R-454B
214720198 | 3.67 | Yes | Yes | JOHNSON CONTROLS | HRCU-A-CB (Split System: Heat Pump with Remote Outdoor Unit-Air-Source) | Centrally-Ducted | HH860E2S11 | CTU60C5XGS1+TXV | TM9V100C20MP12 | 44000 | 18 | 11 | 9 | 45000 | 33800 | 75.11% | 2 | 33400 | R-454B
216780258 | 4.46 | Yes | Yes | YORK | HRCU-A-CB (Split System: Heat Pump with Remote Outdoor Unit-Air-Source) | Centrally-Ducted | HH860E2S11 | CTM60C5CHS1 | Y81E120C20LMPS1 | 53500 | 19 | 11.7 | 9 | 53500 | 38000 | 71.03% | 2 | 36600 | R-454B
215940099 | 2.82 | Yes | Yes | COMFORTMAKER | HRCU-A-CB (Split System: Heat Pump with Remote Outdoor Unit-Air-Source) | Centrally-Ducted | C5H3V36*K*AAA* | ESH5X48M12A*+WALLCON | *96CTN0802120B* | 33800 | 19.5 | 11.5 | 9 | 34800 | 26600 | 76.44% | 1.94 | 30400 | R-454B
215940199 | 2.85 | Yes | Yes | COMFORTMAKER | HRCU-A-CB (Split System: Heat Pump with Remote Outdoor Unit-Air-Source) | Centrally-Ducted | C5H3V36*K*AAA* | ESH5X60M12A*+WALLCON | *80CSU0601716B* | 34200 | 19.5 | 11.7 | 9 | 34200 | 26000 | 76.02% | 1.94 | 30000 | R-454B
212987824 | 1.97 | Yes | Yes | COMFORTMAKER | HRCU-A-CB (Split System: Heat Pump with Remote Outdoor Unit-Air-Source) | Centrally-Ducted | DLCURAH24ABK | EN(A,D)4X36L21** | *96MSN0802120A* | 23600 | 17 | 10.5 | 8.5 | 26400 | 24200 | 91.67% | 2.02 | 19100 | R-410A
215674586 | 3.83 | Yes | Yes | DAY & NIGHT | HRCU-A-CB (Split System: Heat Pump with Remote Outdoor Unit-Air-Source) | Centrally-Ducted | C5H0V48*K*AAA* | EA*5X61M24A*+WALLCON | *97CMN0802120B* | 46000 | 18 | 10 | 9 | 48000 | 33800 | 70.42% | 2.08 | 42000 | R-454B
215668664 | 2.87 | Yes | Yes | DAY & NIGHT | HRCU-A-CB (Split System: Heat Pump with Remote Outdoor Unit-Air-Source) | Centrally-Ducted | C5H0V36*K*AAA* | EA*5X37M21A*+WALLCON | *80CTL0701716B* | 34400 | 18 | 10 | 9 | 35400 | 25200 | 71.19% | 1.9 | 30400 | R-454B
215675689 | 4 | Yes | Yes | DAY & NIGHT | HRCU-A-CB (Split System: Heat Pump with Remote Outdoor Unit-Air-Source) | Centrally-Ducted | C5H0V48*K*AAA* | EVM5X60M21A*+WALLCON | *80CSU1002120A* | 48000 | 18.5 | 10 | 9 | 50000 | 36800 | 73.6% | 2 | 46500 | R-454B
215675389 | 3.92 | Yes | Yes | DAY & NIGHT | HRCU-A-CB (Split System: Heat Pump with Remote Outdoor Unit-Air-Source) | Centrally-Ducted | C5H0V48*K*AAA* | EVM5X48M21A*+WALLCON | *80CTL0902120B* | 47000 | 18.5 | 10 | 9 | 50000 | 36400 | 72.8% | 2 | 45500 | R-454B
215675439 | 3.88 | No | No | DAY & NIGHT | HRCU-A-CB (Split System: Heat Pump with Remote Outdoor Unit-Air-Source) | Centrally-Ducted | C5H0V48*K*AAA* | EVM5X48M21A*+WALLCON | *97CMN0602120B* | 46500 | 18 | 9.5 | 9 | 50000 | 37000 | 74% | 1.98 | 46000 | R-454B
215675489 | 3.92 | Yes | Yes | DAY & NIGHT | HRCU-A-CB (Split System: Heat Pump with Remote Outdoor Unit-Air-Source) | Centrally-Ducted | C5H0V48*K*AAA* | EVM5X48M21A*+WALLCON | *96CTN1002122B* | 47000 | 18.5 | 10 | 9 | 50000 | 36400 | 72.8% | 2 | 45500 | R-454B
212971488 | 1.46 | Yes | Yes | TEMPSTAR | HRCU-A-CB (Split System: Heat Pump with Remote Outdoor Unit-Air-Source) | Centrally-Ducted | DLCURAH18ABK | EN(A,D)4X24L17** | *80VTL0701716B* | 17500 | 16 | 10.5 | 8.5 | 18500 | 18600 | 100.5% | 2.24 | 12300 | R-410A
212973401 | 1.46 | Yes | Yes | TEMPSTAR | HRCU-A-CB (Split System: Heat Pump with Remote Outdoor Unit-Air-Source) | Centrally-Ducted | DLCURAH18ABK | EN(A,D)4X30L17** | *96VSN0601412B* | 17500 | 16.5 | 11 | 8.1 | 18000 | 16200 | 90% | 1.84 | 20000 | R-410A
213194309 | 3.79 | Yes | Yes | LENNOX | HRCU-A-CB (Split System: Heat Pump with Remote Outdoor Unit-Air-Source) | Centrally-Ducted | SL25XPV-048-230A** | C35-60C+TDR+TXV | EL297UH090XV60C* | 45500 | 20 | 12.2 | 9.5 | 44000 | 36200 | 82.27% | 1.9 | 42500 | R-410A
212981806 | 1.98 | Yes | Yes | TEMPSTAR | HRCU-A-CB (Split System: Heat Pump with Remote Outdoor Unit-Air-Source) | Centrally-Ducted | DLCURAH24ABK | EN(A,D,W)4X36L17** | *80MSU1002120A* | 23800 | 16.5 | 10.5 | 8.5 | 26400 | 24000 | 90.91% | 1.98 | 19200 | R-410A
211243941 | 1.98 | Yes | Yes | AIRQUEST | HRCU-A-CB (Split System: Heat Pump with Remote Outdoor Unit-Air-Source) | Centrally-Ducted | DLCURAH24ABK | EN(A,D)4X24L17** | *80VSL0451716A* | 23800 | 16 | 10 | 8.5 | 26800 | 23400 | 87.31% | 1.92 | 19500 | R-410A
211243960 | 1.98 | Yes | Yes | AIRQUEST | HRCU-A-CB (Split System: Heat Pump with Remote Outdoor Unit-Air-Source) | Centrally-Ducted | DLCURAH24ABK | EN(A,D)4X24L17** | *95ESU0601716A* | 23800 | 16.5 | 10 | 8.5 | 26800 | 23400 | 87.31% | 1.92 | 19400 | R-410A
211244059 | 1.95 | Yes | No | AIRQUEST | HRCU-A-CB (Split System: Heat Pump with Remote Outdoor Unit-Air-Source) | Centrally-Ducted | DLCURAH24ABK | EN(A,D)4X24L17** | *96VTN0401410A* | 23400 | 15.5 | 10 | 8.5 | 26600 | 24000 | 90.23% | 1.96 | 19500 | R-410A
215941079 | 3.75 | Yes | Yes | COMFORTMAKER | HRCU-A-CB (Split System: Heat Pump with Remote Outdoor Unit-Air-Source) | Centrally-Ducted | C5H3V48*K*AAA* | EA*5X61M21A*+WALLCON | *97CTN0802120A* | 45000 | 21 | 11 | 9.5 | 48500 | 37000 | 76.29% | 2 | 40000 | R-454B
211243967 | 1.98 | Yes | Yes | TEMPSTAR | HRCU-A-CB (Split System: Heat Pump with Remote Outdoor Unit-Air-Source) | Centrally-Ducted | DLCURAH24ABK | EN(A,D)4X24L17** | *95ESU0601716A* | 23800 | 16.5 | 10 | 8.5 | 26800 | 23400 | 87.31% | 1.92 | 19400 | R-410A
211242129 | 1.97 | Yes | Yes | TEMPSTAR | HRCU-A-CB (Split System: Heat Pump with Remote Outdoor Unit-Air-Source) | Centrally-Ducted | DLCURAH24ABK | EA*4X36L17A* | *92ESN0601412A* | 23600 | 17 | 10 | 8.5 | 25600 | 23600 | 92.19% | 1.96 | 18800 | R-410A
214242401 | 1.93 | Yes | No | DAY & NIGHT | HRCU-A-CB (Split System: Heat Pump with Remote Outdoor Unit-Air-Source) | Centrally-Ducted | CVH825GKA2* | EN(A,D)4X24L14**+WALLCON | *80CTL0701412B* | 23200 | 16 | 10.5 | 8.1 | 22000 | 16800 | 76.36% | 1.94 | 21200 | R-410A
212970015 | 1.48 | Yes | Yes | TEMPSTAR | HRCU-A-CB (Split System: Heat Pump with Remote Outdoor Unit-Air-Source) | Centrally-Ducted | DLCURAH18ABK | EN(A,D)4X24L17** | *80VSL0701716B* | 17700 | 16 | 11 | 8.5 | 18700 | 18600 | 99.47% | 2.24 | 12200 | R-410A
213779717 | 2.75 | Yes | Yes | HEIL | HRCU-A-CB (Split System: Heat Pump with Remote Outdoor Unit-Air-Source) | Centrally-Ducted | HVH837GKA** | EA*4X61L21A*+WALLCON | *96CTN0601714B* | 33000 | 17 | 11 | 8.1 | 32200 | 25000 | 77.64% | 1.96 | 31400 | R-410A
213780017 | 2.7 | Yes | Yes | HEIL | HRCU-A-CB (Split System: Heat Pump with Remote Outdoor Unit-Air-Source) | Centrally-Ducted | HVH837GKA** | EHD4X42AAL+WALLCON | *80CTL0902120B* | 32400 | 16.5 | 11 | 8.1 | 32800 | 24600 | 75% | 1.94 | 31400 | R-410A
213780417 | 2.73 | Yes | Yes | HEIL | HRCU-A-CB (Split System: Heat Pump with Remote Outdoor Unit-Air-Source) | Centrally-Ducted | HVH837GKA** | EHD4X60AAL+WALLCON | *96CTN0601714B* | 32800 | 16.5 | 11 | 8.1 | 32400 | 25000 | 77.16% | 1.96 | 31400 | R-410A
216820631 | 4.04 | Yes | No | RUUD | HRCU-A-CB (Split System: Heat Pump with Remote Outdoor Unit-Air-Source) | Centrally-Ducted | RD18AY60AJVC | RCFY6021STAAM | R962V0855A21M4 | 48500 | 16 | 10 | 8.1 | 48500 | 39500 | 81.44% | 2 | 42500 | R-454B
216820665 | 4.13 | Yes | No | RUUD | HRCU-A-CB (Split System: Heat Pump with Remote Outdoor Unit-Air-Source) | Centrally-Ducted | RD18AY60AJVC | RH2VY6021STACA |  | 49500 | 17 | 10 | 8.1 | 49500 | 39000 | 78.79% | 2.1 | 42500 | R-454B
212969945 | 3 | Yes | No | TEMPSTAR | HRCU-A-CB (Split System: Heat Pump with Remote Outdoor Unit-Air-Source) | Centrally-Ducted | DLCURAH36ABK | EA*4X37L17A* | *80VSL0451412B* | 36000 | 15.5 | 10 | 8.5 | 38000 | 35400 | 93.16% | 1.78 | 29600 | R-410A
215940349 | 2.97 | Yes | Yes | COMFORTMAKER | HRCU-A-CB (Split System: Heat Pump with Remote Outdoor Unit-Air-Source) | Centrally-Ducted | C5H3V36*K*AAA* | EVM5X49M21A*+WALLCON | *80CSU0601716B* | 35600 | 22 | 12.5 | 8.5 | 38000 | 28600 | 75.26% | 2.02 | 32600 | R-454B
215940619 | 2.87 | Yes | Yes | COMFORTMAKER | HRCU-A-CB (Split System: Heat Pump with Remote Outdoor Unit-Air-Source) | Centrally-Ducted | C5H3V36*K*AAA* | EVD5X42M21A*+WALLCON | *96CTN0802120B* | 34400 | 20.5 | 11.7 | 8.5 | 38500 | 28200 | 73.25% | 2.04 | 32200 | R-454B
215940699 | 2.95 | Yes | Yes | COMFORTMAKER | HRCU-A-CB (Split System: Heat Pump with Remote Outdoor Unit-Air-Source) | Centrally-Ducted | C5H3V36*K*AAA* | EVD5X42M24A*+WALLCON | *97CTN0802120A* | 35400 | 21.5 | 12 | 8.5 | 38000 | 28600 | 75.26% | 2.04 | 32800 | R-454B
215940849 | 2.95 | Yes | Yes | COMFORTMAKER | HRCU-A-CB (Split System: Heat Pump with Remote Outdoor Unit-Air-Source) | Centrally-Ducted | C5H3V36*K*AAA* | EVD5X60M21A*+WALLCON | *97CTN0801716A* | 35400 | 21 | 12 | 8.5 | 38500 | 29000 | 75.32% | 2 | 33200 | R-454B
215668848 | 2.77 | Yes | Yes | DAY & NIGHT | HRCU-A-CB (Split System: Heat Pump with Remote Outdoor Unit-Air-Source) | Centrally-Ducted | C5H0V36*K*AAA* | EA*5X42M21A*+WALLCON | *80CTL0902120B* | 33200 | 18 | 10 | 9 | 35800 | 25600 | 71.51% | 1.86 | 30800 | R-454B
215864528 | 2.65 | Yes | Yes | AMERICAN STANDARD | HRCU-A-CB (Split System: Heat Pump with Remote Outdoor Unit-Air-Source) | Centrally-Ducted | 5A6V8X36A1 | 5PX*C005AS3 | S8V2C080M5PDB | 31800 | 18.1 | 10 | 8.5 | 32600 | 25400 | 77.91% | 2.1 | 31000 | R-454B
215864544 | 2.75 | Yes | Yes | AMERICAN STANDARD | HRCU-A-CB (Split System: Heat Pump with Remote Outdoor Unit-Air-Source) | Centrally-Ducted | 5A6V8X36A1 | 5PX*C007AS3 | S9V2C080U5PSC+LRP | 33000 | 18.1 | 10.5 | 8.5 | 33400 | 25600 | 76.65% | 2.1 | 31200 | R-454B
215864646 | 3.75 | Yes | Yes | AMERICAN STANDARD | HRCU-A-CB (Split System: Heat Pump with Remote Outdoor Unit-Air-Source) | Centrally-Ducted | 5A6V8X48A1 | 5PX*C007AS3 | *UHMC100CCV4+LRP | 45000 | 18.1 | 10.5 | 8.5 | 45500 | 35000 | 76.92% | 2.1 | 42500 | R-454B
215864664 | 3.71 | Yes | Yes | AMERICAN STANDARD | HRCU-A-CB (Split System: Heat Pump with Remote Outdoor Unit-Air-Source) | Centrally-Ducted | 5A6V8X48A1 | 5TXCB006AS3 | L8V1B080U4VSB+LRP | 44500 | 18.1 | 10 | 8.5 | 46000 | 35400 | 76.96% | 2.1 | 43000 | R-454B
215675279 | 3.75 | No | No | DAY & NIGHT | HRCU-A-CB (Split System: Heat Pump with Remote Outdoor Unit-Air-Source) | Centrally-Ducted | C5H0V48*K*AAA* | ESH5X60M12A*+WALLCON | *97CMN0801714B* | 45000 | 16 | 9 | 8.5 | 48500 | 34200 | 70.52% | 1.94 | 42500 | R-454B
215676379 | 4 | Yes | Yes | DAY & NIGHT | HRCU-A-CB (Split System: Heat Pump with Remote Outdoor Unit-Air-Source) | Centrally-Ducted | C5H0V48*K*AAA* | EVD5X49M24A*+WALLCON | *97CMN1202422B* | 48000 | 19 | 10 | 9 | 50000 | 36600 | 73.2% | 2 | 46000 | R-454B
212383409 | 3.05 | Yes | No | TEMPSTAR | HRCU-A-CB (Split System: Heat Pump with Remote Outdoor Unit-Air-Source) | Centrally-Ducted | DLCURAH36ABK | EA*4X37L21A* | *80ES(N,L)0701716A* | 36600 | 15.5 | 10 | 8.5 | 39000 | 34800 | 89.23% | 2.1 | 29200 | R-410A
212987490 | 1.98 | Yes | Yes | HEIL | HRCU-A-CB (Split System: Heat Pump with Remote Outdoor Unit-Air-Source) | Centrally-Ducted | DLCURAH24ABK | EN(A,D)4X36L21** | *96MSN0801716A* | 23800 | 17 | 10.5 | 8.5 | 26400 | 24000 | 90.91% | 1.98 | 19200 | R-410A
212987826 | 1.97 | Yes | Yes | HEIL | HRCU-A-CB (Split System: Heat Pump with Remote Outdoor Unit-Air-Source) | Centrally-Ducted | DLCURAH24ABK | EN(A,D)4X36L21** | *96MSN0802120A* | 23600 | 17 | 10.5 | 8.5 | 26400 | 24200 | 91.67% | 2.02 | 19100 | R-410A
211245717 | 2.05 | Yes | No | HEIL | HRCU-A-CB (Split System: Heat Pump with Remote Outdoor Unit-Air-Source) | Centrally-Ducted | DLCURAH24ABK | EN(A,D)4X36L21** | *95ESN0801716A* | 24600 | 15.5 | 10 | 8.1 | 26800 | 22200 | 82.84% | 1.82 | 19500 | R-410A
212978167 | 1.93 | Yes | Yes | COMFORTMAKER | HRCU-A-CB (Split System: Heat Pump with Remote Outdoor Unit-Air-Source) | Centrally-Ducted | DLCURAH24ABK | EN(A,D)4X24L14** | *80MS(N,L)0701412A* | 23200 | 17 | 10 | 8.5 | 26800 | 25400 | 94.78% | 2.14 | 19400 | R-410A
213607734 | 3.03 | Yes | Yes | CARRIER | HRCU-A-CB (Split System: Heat Pump with Remote Outdoor Unit-Air-Source) | Centrally-Ducted | 38MURAQ36AB3* | FT4BN(B,X)C48L* |  | 36400 | 17 | 10 | 9 | 37200 | 34600 | 93.01% | 2.08 | 28800 | R-410A
215668792 | 2.75 | No | No | DAY & NIGHT | HRCU-A-CB (Split System: Heat Pump with Remote Outdoor Unit-Air-Source) | Centrally-Ducted | C5H0V36*K*AAA* | EA*5X42M21A*+WALLCON | *80CSU0401712A* | 33000 | 17.5 | 9.5 | 9 | 35800 | 25600 | 71.51% | 1.86 | 31000 | R-454B
215668560 | 2.82 | No | No | DAY & NIGHT | HRCU-A-CB (Split System: Heat Pump with Remote Outdoor Unit-Air-Source) | Centrally-Ducted | C5H0V36*K*AAA* | EA*5X37M17A*+WALLCON | *80CTL0701412B* | 33800 | 17.5 | 9.5 | 9 | 35800 | 25600 | 71.51% | 1.86 | 30800 | R-454B
215668728 | 2.85 | No | No | DAY & NIGHT | HRCU-A-CB (Split System: Heat Pump with Remote Outdoor Unit-Air-Source) | Centrally-Ducted | C5H0V36*K*AAA* | EA*5X37M21A*+WALLCON | *97CMN0601714B* | 34200 | 17.5 | 9.5 | 9 | 35600 | 25400 | 71.35% | 1.88 | 30600 | R-454B
215864714 | 4.5 | Yes | Yes | AMERICAN STANDARD | HRCU-A-CB (Split System: Heat Pump with Remote Outdoor Unit-Air-Source) | Centrally-Ducted | 5A6V8X60A1 | 5TXCC009AS3 | S9V2C080U5PSC+LRP | 54000 | 18.1 | 10 | 8.5 | 55500 | 40000 | 72.07% | 2 | 49000 | R-454B
215865062 | 2.72 | Yes | Yes | AMERICAN STANDARD | HRCU-A-CB (Split System: Heat Pump with Remote Outdoor Unit-Air-Source) | Centrally-Ducted | 5A6V8X36A1 | 5TXCB006AS3+P0V0A000M30SD+LRP |  | 32600 | 18.1 | 10 | 8.5 | 33200 | 25600 | 77.11% | 2.1 | 31200 | R-454B
215939679 | 2.7 | Yes | Yes | COMFORTMAKER | HRCU-A-CB (Split System: Heat Pump with Remote Outdoor Unit-Air-Source) | Centrally-Ducted | C5H3V36*K*AAA* | EA*5X42M21A*+WALLCON | *97CTN0601716A* | 32400 | 19 | 10.5 | 9 | 35600 | 27400 | 76.97% | 1.88 | 31400 | R-454B
215939949 | 2.78 | Yes | Yes | COMFORTMAKER | HRCU-A-CB (Split System: Heat Pump with Remote Outdoor Unit-Air-Source) | Centrally-Ducted | C5H3V36*K*AAA* | ESH5X36M12A*+WALLCON | *80CSU0401712B* | 33400 | 19 | 11.5 | 9 | 34800 | 26600 | 76.44% | 1.92 | 30600 | R-454B
215941169 | 3.63 | Yes | Yes | COMFORTMAKER | HRCU-A-CB (Split System: Heat Pump with Remote Outdoor Unit-Air-Source) | Centrally-Ducted | C5H3V48*K*AAA* | ESH5X48M12A*+WALLCON | *97CTN0801716A* | 43500 | 19 | 10.5 | 9 | 49000 | 37400 | 76.33% | 1.8 | 40500 | R-454B
215940299 | 2.95 | Yes | Yes | COMFORTMAKER | HRCU-A-CB (Split System: Heat Pump with Remote Outdoor Unit-Air-Source) | Centrally-Ducted | C5H3V36*K*AAA* | EVM5X44M21A*+WALLCON | *97CTN0801716A* | 35400 | 21 | 12 | 8.5 | 38500 | 29000 | 75.32% | 2.02 | 33200 | R-454B
212970388 | 3 | Yes | No | AIRQUEST | HRCU-A-CB (Split System: Heat Pump with Remote Outdoor Unit-Air-Source) | Centrally-Ducted | DLCURAH36ABK | EA*4X37L17A* | *80VSL0701716B* | 36000 | 15.5 | 10 | 8.1 | 38500 | 35000 | 90.91% | 2 | 29400 | R-410A
212970408 | 2.95 | No | No | AIRQUEST | HRCU-A-CB (Split System: Heat Pump with Remote Outdoor Unit-Air-Source) | Centrally-Ducted | DLCURAH36ABK | EA*4X42L21A* | *80VSL0701716B* | 35400 | 15.5 | 9.5 | 8.1 | 38500 | 35200 | 91.43% | 1.9 | 29400 | R-410A
214719867 | 2.87 | Yes | Yes | JOHNSON CONTROLS | HRCU-A-CB (Split System: Heat Pump with Remote Outdoor Unit-Air-Source) | Centrally-Ducted | HH836E2S11 | CTU48C5XFS1+TXV | TMLE120C20MP11 | 34400 | 17 | 11 | 8.5 | 32400 | 25600 | 79.01% | 2 | 26400 | R-454B
214719716 | 2.75 | Yes | Yes | JOHNSON CONTROLS | HRCU-A-CB (Split System: Heat Pump with Remote Outdoor Unit-Air-Source) | Centrally-Ducted | HH836E2S11 | CTU36B5XDS1+TXV | TP9C080B12MP13 | 33000 | 18 | 11 | 8.5 | 30800 | 25000 | 81.17% | 2 | 27000 | R-454B
216780866 | 2.83 | Yes | Yes | YORK | HRCU-A-CB (Split System: Heat Pump with Remote Outdoor Unit-Air-Source) | Centrally-Ducted | HH836E2S11 | CTU48C5XFS1+TXV | Y81E100C16LMPS1 | 34000 | 19 | 11 | 9 | 31600 | 25200 | 79.75% | 2 | 26000 | R-454B
214719909 | 2.85 | Yes | Yes | JOHNSON CONTROLS | HRCU-A-CB (Split System: Heat Pump with Remote Outdoor Unit-Air-Source) | Centrally-Ducted | HH836E2S11 | CTU48C5XFS1+TXV | TM9Y100C20MP11 | 34200 | 17 | 10 | 8.5 | 32800 | 26000 | 79.27% | 2 | 26600 | R-454B
216779689 | 2.88 | Yes | Yes | YORK | HRCU-A-CB (Split System: Heat Pump with Remote Outdoor Unit-Air-Source) | Centrally-Ducted | HH836E2S11 | CTF36C5CDS1 | Y81E100C20LMPS1 | 34600 | 18 | 11 | 8.5 | 32200 | 26200 | 81.37% | 2 | 28600 | R-454B
216779837 | 2.87 | Yes | Yes | YORK | HRCU-A-CB (Split System: Heat Pump with Remote Outdoor Unit-Air-Source) | Centrally-Ducted | HH836E2S11 | CTU48C5XFS1+TXV | Y81E080C16LMPS1 | 34400 | 19 | 11 | 9 | 32200 | 25400 | 78.88% | 2 | 26200 | R-454B
216780037 | 2.87 | Yes | Yes | YORK | HRCU-A-CB (Split System: Heat Pump with Remote Outdoor Unit-Air-Source) | Centrally-Ducted | HH836E2S11 | CTF36C5CDS1 | Y81E120C20LMPS1 | 34400 | 18 | 11 | 8.5 | 32000 | 26200 | 81.88% | 2 | 28600 | R-454B
214396288 | 1.92 | Yes | Yes | JOHNSON CONTROLS | HRCU-A-CB (Split System: Heat Pump with Remote Outdoor Unit-Air-Source) | Centrally-Ducted | HH824E2S11 | CTM30B5ACS1 | TMLE100B12MP11 | 23000 | 17 | 12 | 9.5 | 23000 | 18300 | 79.57% | 2 | 18000 | R-454B
216780789 | 4.5 | Yes | Yes | YORK | HRCU-A-CB (Split System: Heat Pump with Remote Outdoor Unit-Air-Source) | Centrally-Ducted | HH860E2S11 | CTU60D5XHS1+TXV | Y81E130D20LMPS1 | 54000 | 19 | 12 | 9 | 53500 | 38500 | 71.96% | 2 | 37000 | R-454B
216780840 | 3.67 | Yes | Yes | YORK | HRCU-A-CB (Split System: Heat Pump with Remote Outdoor Unit-Air-Source) | Centrally-Ducted | HH860E2S11 | CTU60C5XGS1+TXV | Y81E080C20LMPS1 | 44000 | 18 | 12 | 9 | 44500 | 33400 | 75.06% | 2 | 32600 | R-454B
215941249 | 3.75 | Yes | Yes | COMFORTMAKER | HRCU-A-CB (Split System: Heat Pump with Remote Outdoor Unit-Air-Source) | Centrally-Ducted | C5H3V48*K*AAA* | ESH5X60M12A*+WALLCON | *97CTN1002122A* | 45000 | 20.5 | 11 | 9 | 48500 | 36600 | 75.46% | 1.82 | 39500 | R-454B
215940879 | 2.95 | Yes | Yes | COMFORTMAKER | HRCU-A-CB (Split System: Heat Pump with Remote Outdoor Unit-Air-Source) | Centrally-Ducted | C5H3V36*K*AAA* | EVD5X60M24A*+WALLCON | *96CTN0802120B* | 35400 | 21.5 | 12 | 8.5 | 38000 | 28600 | 75.26% | 2.04 | 32800 | R-454B
215942535 | 3 | Yes | Yes | COMFORTMAKER | HRCU-A-CB (Split System: Heat Pump with Remote Outdoor Unit-Air-Source) | Centrally-Ducted | C5H3V36*K*AAA* | EVD5X61M21A*+WALLCON | *97CMN1002122B* | 36000 | 22 | 12.5 | 8.5 | 37400 | 28200 | 75.4% | 2.04 | 32400 | R-454B
215941649 | 3.79 | Yes | Yes | COMFORTMAKER | HRCU-A-CB (Split System: Heat Pump with Remote Outdoor Unit-Air-Source) | Centrally-Ducted | C5H3V48*K*AAA* | EVD5X49M24A*+WALLCON | *97CTN1002122A* | 45500 | 20.5 | 11.5 | 8.1 | 52500 | 38000 | 72.38% | 1.9 | 43500 | R-454B
211227008 | 3.02 | Yes | Yes | HEIL | HRCU-A-CB (Split System: Heat Pump with Remote Outdoor Unit-Air-Source) | Centrally-Ducted | DLCURAH36ABK | EA*4X37L21A* | *92ESN0801716A* | 36200 | 16 | 10 | 8.5 | 38500 | 34800 | 90.39% | 2.08 | 29000 | R-410A
211227324 | 2.93 | No | No | HEIL | HRCU-A-CB (Split System: Heat Pump with Remote Outdoor Unit-Air-Source) | Centrally-Ducted | DLCURAH36ABK | EA*4X42L21A* | *80ES(N,L)0702116A* | 35200 | 16 | 9.5 | 8.1 | 38500 | 35000 | 90.91% | 1.88 | 29400 | R-410A
212982954 | 2.47 | No | No | DAY & NIGHT | HRCU-A-CB (Split System: Heat Pump with Remote Outdoor Unit-Air-Source) | Centrally-Ducted | DLCURAH30ABK | EA*4X42L21A* | *80MSU0802120A* | 29600 | 15.5 | 9 | 8.5 | 33600 | 27600 | 82.14% | 1.78 | 23200 | R-410A
212981741 | 1.97 | Yes | Yes | COMFORTMAKER | HRCU-A-CB (Split System: Heat Pump with Remote Outdoor Unit-Air-Source) | Centrally-Ducted | DLCURAH24ABK | EA*4X36L21A* | *80MSU1002120A* | 23600 | 17 | 10 | 8.5 | 26200 | 24000 | 91.6% | 2 | 19100 | R-410A
211244381 | 1.95 | Yes | No | COMFORTMAKER | HRCU-A-CB (Split System: Heat Pump with Remote Outdoor Unit-Air-Source) | Centrally-Ducted | DLCURAH24ABK | EN(A,D)4X30L14** | *92ESN0601412A* | 23400 | 16.5 | 10 | 8.1 | 25800 | 24200 | 93.8% | 2.02 | 18900 | R-410A
212985329 | 2.5 | No | No | DAY & NIGHT | HRCU-A-CB (Split System: Heat Pump with Remote Outdoor Unit-Air-Source) | Centrally-Ducted | DLCURAH30ABK | EN(A,D,W)4X42L21** | *92MSN1002120A* | 30000 | 15.2 | 9 | 8.1 | 34400 | 27600 | 80.23% | 1.8 | 23600 | R-410A
215429061 | 4.42 | Yes | Yes | AMERICAN STANDARD | HRCU-A-CB (Split System: Heat Pump with Remote Outdoor Unit-Air-Source) | Centrally-Ducted | 4A6V0X60A1 | TEM6A0C48H41+TDR+RP |  | 53000 | 19 | 11.7 | 8.2 | 53000 | 38500 | 72.64% | 1.79 | 49000 | R-410A
212391571 | 4.5 | Yes | Yes | AMERICAN STANDARD | HRCU-A-CB (Split System: Heat Pump with Remote Outdoor Unit-Air-Source) | Centrally-Ducted | 4A6V7X60A1 | 4PX*DU60BS3 | S8V2D120M5PCA | 54000 | 17.1 | 11.7 | 8.2 | 52000 | 39500 | 75.96% | 1.8 | 49500 | R-410A
215865066 | 3.79 | Yes | Yes | AMERICAN STANDARD | HRCU-A-CB (Split System: Heat Pump with Remote Outdoor Unit-Air-Source) | Centrally-Ducted | 5A6V8X48A1 | 5PX*C007AS3+P0V0C000M50SD+LRP |  | 45500 | 18.1 | 10.5 | 8.5 | 45500 | 35000 | 76.92% | 2.2 | 42500 | R-454B
215865096 | 3.88 | Yes | Yes | AMERICAN STANDARD | HRCU-A-CB (Split System: Heat Pump with Remote Outdoor Unit-Air-Source) | Centrally-Ducted | 5A6V8X48A1 | 5PX*D010AS3+P0V0D000M50SD+LRP |  | 46500 | 18.1 | 11 | 8.5 | 45000 | 34200 | 76% | 2.2 | 41500 | R-454B
215668760 | 2.88 | Yes | Yes | DAY & NIGHT | HRCU-A-CB (Split System: Heat Pump with Remote Outdoor Unit-Air-Source) | Centrally-Ducted | C5H0V36*K*AAA* | EA*5X37M21A*+WALLCON | *97CMN1002122B* | 34600 | 18 | 10 | 9 | 35200 | 25000 | 71.02% | 1.9 | 30400 | R-454B
216820149 | 3.42 | Yes | No | RUUD | HRCU-A-CB (Split System: Heat Pump with Remote Outdoor Unit-Air-Source) | Centrally-Ducted | RD18AY48AJVC | RCFY4821STANM | R801V0755A21DZ | 41000 | 18 | 10 | 8.1 | 41000 | 37600 | 91.71% | 2.1 | 40000 | R-454B
215931614 | 4.63 | Yes | Yes | CARRIER | HRCU-A-CB (Split System: Heat Pump with Remote Outdoor Unit-Air-Source) | Centrally-Ducted | 27VNA360A*030* | CAA**6024AM*+UI | 59MN7C100C21**22 | 55500 | 18.5 | 11 | 8.5 | 60500 | 46000 | 76.03% | 2.06 | 48000 | R-454B
215932064 | 2.68 | Yes | Yes | CARRIER | HRCU-A-CB (Split System: Heat Pump with Remote Outdoor Unit-Air-Source) | Centrally-Ducted | 27VNA336A*030* | CAA**3617AM*+UI | 58TN*B070C17**16 | 32200 | 19 | 10.5 | 9.5 | 35400 | 27200 | 76.84% | 2 | 31200 | R-454B
212984630 | 2.03 | Yes | Yes | COMFORTMAKER | HRCU-A-CB (Split System: Heat Pump with Remote Outdoor Unit-Air-Source) | Centrally-Ducted | DLCURAH24ABK | EA*4X37L17A* | *92MSN0801716A* | 24400 | 17.5 | 10.5 | 8.5 | 25400 | 21800 | 85.83% | 1.82 | 18900 | R-410A
212986168 | 1.95 | Yes | Yes | COMFORTMAKER | HRCU-A-CB (Split System: Heat Pump with Remote Outdoor Unit-Air-Source) | Centrally-Ducted | DLCURAH24ABK | EA*4X30L14A* | *96MSN0401410A* | 23400 | 16 | 10 | 8.5 | 26400 | 24800 | 93.94% | 2.04 | 19200 | R-410A
212986600 | 2 | Yes | No | COMFORTMAKER | HRCU-A-CB (Split System: Heat Pump with Remote Outdoor Unit-Air-Source) | Centrally-Ducted | DLCURAH24ABK | EA*4X37L21A* | *96MSN0401712A* | 24000 | 16 | 10 | 8.1 | 25200 | 22000 | 87.3% | 1.82 | 18800 | R-410A
212986902 | 1.97 | Yes | Yes | COMFORTMAKER | HRCU-A-CB (Split System: Heat Pump with Remote Outdoor Unit-Air-Source) | Centrally-Ducted | DLCURAH24ABK | EA*4X30L17A* | *96MSN0601412A* | 23600 | 16.5 | 10 | 8.5 | 26200 | 24200 | 92.37% | 2 | 19100 | R-410A
212988004 | 2.98 | Yes | Yes | COMFORTMAKER | HRCU-A-CB (Split System: Heat Pump with Remote Outdoor Unit-Air-Source) | Centrally-Ducted | DLCURAH36ABK | EA*4X48L21A* | *96MSN1002120A* | 35800 | 16.5 | 10 | 8.5 | 37800 | 34600 | 91.53% | 2.04 | 29000 | R-410A
212988406 | 2.97 | Yes | Yes | COMFORTMAKER | HRCU-A-CB (Split System: Heat Pump with Remote Outdoor Unit-Air-Source) | Centrally-Ducted | DLCURAH36ABK | EA*4X48L24A* | *96MSN1402422A* | 35600 | 16.5 | 10 | 8.5 | 37800 | 34600 | 91.53% | 2.02 | 29000 | R-410A
212986952 | 1.95 | Yes | No | COMFORTMAKER | HRCU-A-CB (Split System: Heat Pump with Remote Outdoor Unit-Air-Source) | Centrally-Ducted | DLCURAH24ABK | EN(A,D)4X30L14** | *96MSN0601412A* | 23400 | 16.5 | 10 | 8.1 | 26400 | 24600 | 93.18% | 2.04 | 19200 | R-410A
211227401 | 2.95 | No | No | HEIL | HRCU-A-CB (Split System: Heat Pump with Remote Outdoor Unit-Air-Source) | Centrally-Ducted | DLCURAH36ABK | EA*4X42L21A* | *80VSL0702120A* | 35400 | 16 | 9.5 | 8.1 | 38500 | 35000 | 90.91% | 1.88 | 29400 | R-410A
211227842 | 2.97 | Yes | No | HEIL | HRCU-A-CB (Split System: Heat Pump with Remote Outdoor Unit-Air-Source) | Centrally-Ducted | DLCURAH36ABK | EA*4X42L24A* | *80ES(N,L)1352420A* | 35600 | 16 | 10 | 8.1 | 38500 | 35000 | 90.91% | 1.9 | 29400 | R-410A
212980939 | 2.53 | No | No | COMFORTMAKER | HRCU-A-CB (Split System: Heat Pump with Remote Outdoor Unit-Air-Source) | Centrally-Ducted | DLCURAH30ABK | EA*4X42L24A* | *80MS(N,L)1102120A* | 30400 | 15.2 | 9 | 8.1 | 34400 | 27400 | 79.65% | 1.82 | 23600 | R-410A
212982125 | 2.48 | No | No | COMFORTMAKER | HRCU-A-CB (Split System: Heat Pump with Remote Outdoor Unit-Air-Source) | Centrally-Ducted | DLCURAH30ABK | EA*4X36L21A* | *80MSU0401712A* | 29800 | 15.2 | 9 | 8.5 | 33800 | 27800 | 82.25% | 1.76 | 23400 | R-410A
210470386 | 2.77 | Yes | Yes | BRYANT HEATING AND COOLING SYSTEMS | HRCU-A-CB (Split System: Heat Pump with Remote Outdoor Unit-Air-Source) | Centrally-Ducted | 288BNV037*0**B* | CAP**6121AL*+UI | 935CA66100C21*** | 33200 | 18 | 11.5 | 8.5 | 32000 | 24800 | 77.5% | 2 | 31200 | R-410A
212983311 | 1.45 | Yes | No | DAY & NIGHT | HRCU-A-CB (Split System: Heat Pump with Remote Outdoor Unit-Air-Source) | Centrally-Ducted | DLCURAH18ABK | EN(A,D)4X30L17** | *92MSN0401712A* | 17400 | 15.5 | 10.5 | 8.1 | 18100 | 18700 | 103.3% | 2.24 | 12300 | R-410A
212981825 | 1.48 | Yes | No | COMFORTMAKER | HRCU-A-CB (Split System: Heat Pump with Remote Outdoor Unit-Air-Source) | Centrally-Ducted | DLCURAH18ABK | EA*4X19L17A* | *80MSU1002120A* | 17800 | 16 | 10.5 | 8.1 | 17900 | 17900 | 100% | 2.14 | 12200 | R-410A
215675589 | 3.96 | Yes | Yes | DAY & NIGHT | HRCU-A-CB (Split System: Heat Pump with Remote Outdoor Unit-Air-Source) | Centrally-Ducted | C5H0V48*K*AAA* | EVM5X49M21A*+WALLCON | *95CSU0601716B* | 47500 | 18 | 10 | 9 | 50000 | 37200 | 74.4% | 1.98 | 47000 | R-454B
212973201 | 2.02 | Yes | Yes | TEMPSTAR | HRCU-A-CB (Split System: Heat Pump with Remote Outdoor Unit-Air-Source) | Centrally-Ducted | DLCURAH24ABK | EA*4X25L17A* | *96VSN0401712B* | 24200 | 16 | 10 | 8.5 | 25400 | 25200 | 99.21% | 2.08 | 19200 | R-410A
212973621 | 1.95 | Yes | No | TEMPSTAR | HRCU-A-CB (Split System: Heat Pump with Remote Outdoor Unit-Air-Source) | Centrally-Ducted | DLCURAH24ABK | EN(A,D)4X30L14** | *96VSN0601412B* | 23400 | 16.5 | 10 | 8.1 | 26000 | 24600 | 94.62% | 2.04 | 19100 | R-410A
212973671 | 1.43 | Yes | Yes | TEMPSTAR | HRCU-A-CB (Split System: Heat Pump with Remote Outdoor Unit-Air-Source) | Centrally-Ducted | DLCURAH18ABK | EA*4X24L17A* | *96VSN0801716B* | 17200 | 16 | 10.5 | 8.5 | 18200 | 17800 | 97.8% | 2.14 | 12000 | R-410A
215932414 | 2.78 | Yes | Yes | CARRIER | HRCU-A-CB (Split System: Heat Pump with Remote Outdoor Unit-Air-Source) | Centrally-Ducted | 27VNA336A*030* | CAA**4821AM*+UI | 58TN*B070C21**20 | 33400 | 20 | 11.5 | 9.5 | 34600 | 26400 | 76.3% | 2.04 | 30400 | R-454B
213781355 | 2.7 | Yes | Yes | CARRIER | HRCU-A-CB (Split System: Heat Pump with Remote Outdoor Unit-Air-Source) | Centrally-Ducted | 25VNA837A*031* | CAP**4821AL*+UI | 59MN7C100C21**22 | 32400 | 17 | 11 | 8.1 | 32600 | 24800 | 76.07% | 1.98 | 31200 | R-410A
213781905 | 2.7 | Yes | Yes | CARRIER | HRCU-A-CB (Split System: Heat Pump with Remote Outdoor Unit-Air-Source) | Centrally-Ducted | 25VNA837A*031* | CSPH*4212AL*+UI | 58TN*B070C17**16 | 32400 | 16 | 11 | 8.1 | 33200 | 24800 | 74.7% | 1.92 | 31600 | R-410A
214066467 | 2.85 | Yes | No | RUUD | HRCU-A-CB (Split System: Heat Pump with Remote Outdoor Unit-Air-Source) | Centrally-Ducted | RD17AZ36AJ3N | RCFZ3621MTANM | U98MV0703A17UPS | 34200 | 18 | 10 | 8.1 | 34200 | 29800 | 87.13% | 1.9 | 31400 | R-410A
212384297 | 3.02 | Yes | No | TEMPSTAR | HRCU-A-CB (Split System: Heat Pump with Remote Outdoor Unit-Air-Source) | Centrally-Ducted | DLCURAH36ABK | END4X42L17** | *80ES(N,L)0901714A* | 36200 | 15.5 | 10 | 8.1 | 39500 | 35000 | 88.61% | 1.98 | 29400 | R-410A
212988408 | 2.97 | Yes | Yes | HEIL | HRCU-A-CB (Split System: Heat Pump with Remote Outdoor Unit-Air-Source) | Centrally-Ducted | DLCURAH36ABK | EA*4X48L24A* | *96MSN1402422A* | 35600 | 16.5 | 10 | 8.5 | 37800 | 34600 | 91.53% | 2.02 | 29000 | R-410A
212975451 | 1.44 | Yes | Yes | TEMPSTAR | HRCU-A-CB (Split System: Heat Pump with Remote Outdoor Unit-Air-Source) | Centrally-Ducted | DLCURAH18ABK | EN(A,D)4X18L14** | *96VTN0601412B* | 17300 | 16 | 10.5 | 8.5 | 18500 | 19200 | 103.8% | 2.3 | 12400 | R-410A
212989328 | 1.47 | Yes | Yes | HEIL | HRCU-A-CB (Split System: Heat Pump with Remote Outdoor Unit-Air-Source) | Centrally-Ducted | DLCURAH18ABK | EN(A,D)4X30L17** | *95MSU0601716A* | 17600 | 16.5 | 11 | 8.1 | 18100 | 18700 | 103.3% | 2.24 | 12200 | R-410A
212989244 | 1.97 | Yes | Yes | HEIL | HRCU-A-CB (Split System: Heat Pump with Remote Outdoor Unit-Air-Source) | Centrally-Ducted | DLCURAH24ABK | EN(A,D,W)4X36L17** | *95MSU0601716A* | 23600 | 17 | 10.5 | 8.5 | 26400 | 24400 | 92.42% | 2.02 | 19100 | R-410A
214421497 | 4.42 | Yes | Yes | YORK | HRCU-A-CB (Split System: Heat Pump with Remote Outdoor Unit-Air-Source) | Centrally-Ducted | HH860E2S11 | CTF60D5CJS1+JMVT20DC2N1 |  | 53000 | 19 | 11 | 9 | 54000 | 39000 | 72.22% | 2 | 37000 | R-454B
214066654 | 2.85 | Yes | No | RUUD | HRCU-A-CB (Split System: Heat Pump with Remote Outdoor Unit-Air-Source) | Centrally-Ducted | RD17AZ36AJ3N | RCFZ3621MTANM | R962V0403A17M4S | 34200 | 18 | 10 | 8.1 | 34200 | 29600 | 86.55% | 1.9 | 31400 | R-410A
214066684 | 2.85 | Yes | Yes | RUUD | HRCU-A-CB (Split System: Heat Pump with Remote Outdoor Unit-Air-Source) | Centrally-Ducted | RD17AZ36AJ3N | RCFZ3621MTANM | R801V0755A21DZ | 34200 | 17 | 11.7 | 8.1 | 34200 | 29400 | 85.96% | 2 | 31200 | R-410A
213785049 | 1.92 | Yes | Yes | CARRIER | HRCU-A-CB (Split System: Heat Pump with Remote Outdoor Unit-Air-Source) | Centrally-Ducted | 25VNA424A*031* | CAP**3017AL*+UI | 58TN*B045C17**12 | 23000 | 19 | 12.5 | 10 | 26800 | 20200 | 75.37% | 2.34 | 25200 | R-410A
215939889 | 2.87 | Yes | Yes | COMFORTMAKER | HRCU-A-CB (Split System: Heat Pump with Remote Outdoor Unit-Air-Source) | Centrally-Ducted | C5H3V36*K*AAA* | EA*5X61M21A*+WALLCON | *97CTN1002122A* | 34400 | 20.5 | 12 | 9.5 | 34200 | 26000 | 76.02% | 2.06 | 30000 | R-454B
215939939 | 2.77 | Yes | Yes | COMFORTMAKER | HRCU-A-CB (Split System: Heat Pump with Remote Outdoor Unit-Air-Source) | Centrally-Ducted | C5H3V36*K*AAA* | ESH5X36M12A*+WALLCON | *96CTN0802120B* | 33200 | 19 | 11 | 9 | 35000 | 26800 | 76.57% | 1.92 | 30800 | R-454B
215940089 | 2.8 | Yes | Yes | COMFORTMAKER | HRCU-A-CB (Split System: Heat Pump with Remote Outdoor Unit-Air-Source) | Centrally-Ducted | C5H3V36*K*AAA* | ESH5X42M12A*+WALLCON | *97CTN1202422A* | 33600 | 19 | 11.5 | 9 | 34600 | 26600 | 76.88% | 1.94 | 30400 | R-454B
215940239 | 2.85 | Yes | Yes | COMFORTMAKER | HRCU-A-CB (Split System: Heat Pump with Remote Outdoor Unit-Air-Source) | Centrally-Ducted | C5H3V36*K*AAA* | ESH5X60M12A*+WALLCON | *97CTN1002122A* | 34200 | 19.5 | 11.7 | 9 | 34200 | 26000 | 76.02% | 1.94 | 29800 | R-454B
215941159 | 3.67 | Yes | Yes | COMFORTMAKER | HRCU-A-CB (Split System: Heat Pump with Remote Outdoor Unit-Air-Source) | Centrally-Ducted | C5H3V48*K*AAA* | ESH5X48M12A*+WALLCON | *80CSU0601716B* | 44000 | 20 | 11 | 9 | 48500 | 36600 | 75.46% | 1.8 | 39500 | R-454B
215941209 | 3.75 | Yes | Yes | COMFORTMAKER | HRCU-A-CB (Split System: Heat Pump with Remote Outdoor Unit-Air-Source) | Centrally-Ducted | C5H3V48*K*AAA* | ESH5X60M12A*+WALLCON | *96CTN0802120B* | 45000 | 20 | 11 | 9 | 48500 | 36600 | 75.46% | 1.82 | 39500 | R-454B
212978706 | 1.95 | Yes | Yes | TEMPSTAR | HRCU-A-CB (Split System: Heat Pump with Remote Outdoor Unit-Air-Source) | Centrally-Ducted | DLCURAH24ABK | EN(A,D)4X24L17** | *80MS(N,L)0701712A* | 23400 | 17 | 10 | 8.5 | 27000 | 24800 | 91.85% | 2.08 | 19400 | R-410A
213780401 | 2.75 | Yes | Yes | DAY & NIGHT | HRCU-A-CB (Split System: Heat Pump with Remote Outdoor Unit-Air-Source) | Centrally-Ducted | CVH837GKA** | EHD4X60AAL+WALLCON | *97CMN1002122B* | 33000 | 16.5 | 11.5 | 8.1 | 32200 | 24800 | 77.02% | 2 | 31200 | R-410A
214229233 | 2.53 | No | No | BRYANT HEATING AND COOLING SYSTEMS | HRCU-A-CB (Split System: Heat Pump with Remote Outdoor Unit-Air-Source) | Centrally-Ducted | 38MURAQ30AB3* | CAP**3717AL* | 83*SB48060M17*** | 30400 | 15.2 | 9 | 8.5 | 33400 | 26800 | 80.24% | 1.82 | 23200 | R-410A
212979057 | 2.55 | No | No | TEMPSTAR | HRCU-A-CB (Split System: Heat Pump with Remote Outdoor Unit-Air-Source) | Centrally-Ducted | DLCURAH30ABK | EA*4X43L21A* | *80MS(N,L)0701716A* | 30600 | 15.2 | 9 | 8.5 | 33600 | 26400 | 78.57% | 1.86 | 23200 | R-410A
212979237 | 1.97 | Yes | Yes | TEMPSTAR | HRCU-A-CB (Split System: Heat Pump with Remote Outdoor Unit-Air-Source) | Centrally-Ducted | DLCURAH24ABK | EN(A,D,W)4X36L17** | *80MS(N,L)0701716A* | 23600 | 17 | 10.5 | 8.5 | 26400 | 24400 | 92.42% | 2.02 | 19100 | R-410A
214075369 | 4.58 | Yes | No | RUUD | HRCU-A-CB (Split System: Heat Pump with Remote Outdoor Unit-Air-Source) | Centrally-Ducted | RD17AZ60AJ3N | RCFZ6024STANM | R962V0705A21M4S | 55000 | 18 | 10 | 8.1 | 54000 | 49500 | 91.67% | 1.75 | 51000 | R-410A
214075249 | 4.63 | Yes | No | RUUD | HRCU-A-CB (Split System: Heat Pump with Remote Outdoor Unit-Air-Source) | Centrally-Ducted | RD17AZ60AJ3N | RCFZ6024STANM | R802V1005A21UHS | 55500 | 18 | 10 | 8.1 | 53500 | 49000 | 91.59% | 1.75 | 50500 | R-410A
214075300 | 4.63 | Yes | No | RUUD | HRCU-A-CB (Split System: Heat Pump with Remote Outdoor Unit-Air-Source) | Centrally-Ducted | RD17AZ60AJ3N | RCFZ6024STANM | R801V1505A24UH | 55500 | 18 | 10 | 8.1 | 53500 | 49000 | 91.59% | 1.75 | 50500 | R-410A
214075333 | 4.58 | Yes | No | RUUD | HRCU-A-CB (Split System: Heat Pump with Remote Outdoor Unit-Air-Source) | Centrally-Ducted | RD17AZ60AJ3N | RCFZ6024STANM | R921V0855A21M4S | 55000 | 17 | 10 | 8.1 | 54000 | 49500 | 91.67% | 1.75 | 51000 | R-410A
214075435 | 1.88 | Yes | Yes | RUUD | HRCU-A-CB (Split System: Heat Pump with Remote Outdoor Unit-Air-Source) | Centrally-Ducted | RD17AZ24AJ3N | RCFZ2417MTANM | R802V0504A17UHS | 22600 | 17 | 11.2 | 9.5 | 22600 | 16900 | 74.78% | 2 | 19000 | R-410A
214075519 | 1.88 | Yes | Yes | RUUD | HRCU-A-CB (Split System: Heat Pump with Remote Outdoor Unit-Air-Source) | Centrally-Ducted | RD17AZ24AJ3N | RCFZ2417MTANM | R802V0754A17DZ | 22600 | 17 | 11.2 | 9.5 | 22600 | 16800 | 74.34% | 2.1 | 18900 | R-410A
215932484 | 2.77 | Yes | Yes | CARRIER | HRCU-A-CB (Split System: Heat Pump with Remote Outdoor Unit-Air-Source) | Centrally-Ducted | 27VNA336A*030* | CAA**4821AM*+UI | 59MN7C080C17**14 | 33200 | 19.5 | 11 | 9.5 | 35000 | 26800 | 76.57% | 2.02 | 30800 | R-454B
215932514 | 2.77 | Yes | Yes | CARRIER | HRCU-A-CB (Split System: Heat Pump with Remote Outdoor Unit-Air-Source) | Centrally-Ducted | 27VNA336A*030* | CAA**4821AM*+UI | 59TN6C080C17**14 | 33200 | 20 | 11 | 9.5 | 34800 | 26600 | 76.44% | 2.02 | 30600 | R-454B
213785366 | 2.67 | Yes | Yes | CARRIER | HRCU-A-CB (Split System: Heat Pump with Remote Outdoor Unit-Air-Source) | Centrally-Ducted | 25VNA436A*031* | CAP**3621AL*+UI | 59MN7C080C17**14 | 32000 | 18.5 | 11 | 8.5 | 38500 | 27000 | 70.13% | 1.94 | 32600 | R-410A
213785448 | 2.72 | Yes | Yes | CARRIER | HRCU-A-CB (Split System: Heat Pump with Remote Outdoor Unit-Air-Source) | Centrally-Ducted | 25VNA436A*031* | CAP**4224AL*+UI | 59MN7C100C21**22 | 32600 | 19 | 11.7 | 9 | 37800 | 26600 | 70.37% | 1.98 | 32000 | R-410A
213785450 | 2.72 | Yes | Yes | CARRIER | HRCU-A-CB (Split System: Heat Pump with Remote Outdoor Unit-Air-Source) | Centrally-Ducted | 25VNA436A*031* | CAP**4224AL*+UI | 59MN7C120C24**22 | 32600 | 19 | 11.7 | 8.5 | 37800 | 26600 | 70.37% | 1.98 | 32000 | R-410A
213785464 | 2.82 | Yes | Yes | CARRIER | HRCU-A-CB (Split System: Heat Pump with Remote Outdoor Unit-Air-Source) | Centrally-Ducted | 25VNA436A*031* | CAP**4321AL*+UI | 58TN*B110C21**20 | 33800 | 19.5 | 12 | 9 | 36400 | 25600 | 70.33% | 2.04 | 30800 | R-410A
213785480 | 2.73 | Yes | Yes | CARRIER | HRCU-A-CB (Split System: Heat Pump with Remote Outdoor Unit-Air-Source) | Centrally-Ducted | 25VNA436A*031* | CAP**4821AL*+UI | 58TN*B045C17**12 | 32800 | 18.5 | 11 | 9 | 36800 | 26000 | 70.65% | 2 | 31200 | R-410A
213785664 | 2.77 | Yes | Yes | CARRIER | HRCU-A-CB (Split System: Heat Pump with Remote Outdoor Unit-Air-Source) | Centrally-Ducted | 25VNA436A*031* | CSPH*3612AL*+UI | 59TN6C120C24**22 | 33200 | 18 | 11.7 | 8.5 | 37000 | 26200 | 70.81% | 2.02 | 31600 | R-410A
215932634 | 2.83 | Yes | Yes | CARRIER | HRCU-A-CB (Split System: Heat Pump with Remote Outdoor Unit-Air-Source) | Centrally-Ducted | 27VNA336A*030* | CAA**6024AM*+UI | 59TN6C100C21**22 | 34000 | 20.5 | 12 | 9.5 | 34000 | 25800 | 75.88% | 2.06 | 29800 | R-454B
215932784 | 2.85 | Yes | Yes | CARRIER | HRCU-A-CB (Split System: Heat Pump with Remote Outdoor Unit-Air-Source) | Centrally-Ducted | 27VNA336A*030* | CAA**6121AM*+UI | 59MN7C060C21**20 | 34200 | 20 | 11.5 | 9 | 34800 | 26600 | 76.44% | 1.92 | 30400 | R-454B
216780898 | 3.75 | Yes | Yes | YORK | HRCU-A-CB (Split System: Heat Pump with Remote Outdoor Unit-Air-Source) | Centrally-Ducted | HH860E2S11 | CTU60C5XGS1+TXV | Y81E120C20LMPS1 | 45000 | 18 | 11.7 | 9 | 45500 | 33400 | 73.41% | 2 | 32800 | R-454B
213077699 | 3 | Yes | No | TEMPSTAR | HRCU-A-CB (Split System: Heat Pump with Remote Outdoor Unit-Air-Source) | Centrally-Ducted | DLCURAH36ABK | EN(A,D)4X48L24** | *96VTN1002120B* | 36000 | 16.5 | 10 | 8.1 | 38500 | 35000 | 90.91% | 2 | 29200 | R-410A
212985849 | 1.95 | Yes | No | DAY & NIGHT | HRCU-A-CB (Split System: Heat Pump with Remote Outdoor Unit-Air-Source) | Centrally-Ducted | DLCURAH24ABK | EN(A,D)4X30L14** | *96MSN0261410A* | 23400 | 16 | 10 | 8.1 | 26000 | 24000 | 92.31% | 1.98 | 19100 | R-410A
216453116 | 2.95 | Yes | Yes | AMERICAN STANDARD | HRCU-A-CB (Split System: Heat Pump with Remote Outdoor Unit-Air-Source) | Centrally-Ducted | 5A6V0X36A1 | 5PX*DD10AS3 | S8V2D120M5PCB | 35400 | 20.4 | 12.7 | 9.7 | 32200 | 24600 | 76.4% | 2.1 | 31200 | R-454B
216453118 | 2.83 | Yes | Yes | AMERICAN STANDARD | HRCU-A-CB (Split System: Heat Pump with Remote Outdoor Unit-Air-Source) | Centrally-Ducted | 5A6V0X36A1 | 5TXCB004AS3 | S8V2B060M4PDB | 34000 | 19.2 | 12 | 9.7 | 31400 | 25000 | 79.62% | 2.1 | 31400 | R-454B
216453134 | 2.98 | Yes | Yes | AMERICAN STANDARD | HRCU-A-CB (Split System: Heat Pump with Remote Outdoor Unit-Air-Source) | Centrally-Ducted | 5A6V0X36A1 | 5TXCD008AS3 | S8V2D120M5PDB | 35800 | 20.6 | 13 | 10 | 32200 | 25000 | 77.64% | 2.2 | 31600 | R-454B
215869117 | 3.75 | Yes | Yes | AMERICAN STANDARD | HRCU-A-CB (Split System: Heat Pump with Remote Outdoor Unit-Air-Source) | Centrally-Ducted | 5A6V8X48A1 | 5PX*C007AS3 | S9V2C080U5VSB+LRP | 45000 | 18.1 | 10 | 8.5 | 46000 | 35400 | 76.96% | 2.1 | 43000 | R-454B
215932934 | 2.87 | Yes | Yes | CARRIER | HRCU-A-CB (Split System: Heat Pump with Remote Outdoor Unit-Air-Source) | Centrally-Ducted | 27VNA336A*030* | CAA**6124AM*+UI | 59MN7C120C24**22 | 34400 | 20.5 | 12 | 9.5 | 34400 | 26000 | 75.58% | 2.06 | 30000 | R-454B
215932984 | 2.67 | Yes | Yes | CARRIER | HRCU-A-CB (Split System: Heat Pump with Remote Outdoor Unit-Air-Source) | Centrally-Ducted | 27VNA336A*030* | CSAH*2412AM*+UI | 59TN6C060C17**14 | 32000 | 17.5 | 10 | 9 | 35000 | 27000 | 77.14% | 1.9 | 30800 | R-454B
215933484 | 2.8 | Yes | Yes | CARRIER | HRCU-A-CB (Split System: Heat Pump with Remote Outdoor Unit-Air-Source) | Centrally-Ducted | 27VNA336A*030* | CSAH*4212AM*+UI | 59TN6C100C21**22 | 33600 | 19 | 11.5 | 9 | 34600 | 26600 | 76.88% | 1.94 | 30400 | R-454B
215933634 | 2.78 | Yes | Yes | CARRIER | HRCU-A-CB (Split System: Heat Pump with Remote Outdoor Unit-Air-Source) | Centrally-Ducted | 27VNA336A*030* | CSAH*4812AM*+UI | 59MN7C060C17**14 | 33400 | 19 | 10.5 | 9 | 34200 | 26200 | 76.61% | 1.96 | 30000 | R-454B
216681853 | 3.02 | Yes | Yes | CARRIER | HRCU-A-CB (Split System: Heat Pump with Remote Outdoor Unit-Air-Source) | Centrally-Ducted | 38MURAQ36AB3* | CSPH*4812AL* | 59TP7A100V21**20 | 36200 | 16 | 10 | 8.5 | 38500 | 34400 | 89.35% | 1.82 | 29200 | R-410A
213079187 | 2.98 | Yes | No | TEMPSTAR | HRCU-A-CB (Split System: Heat Pump with Remote Outdoor Unit-Air-Source) | Centrally-Ducted | DLCURAH36ABK | EN(A,D,W)4X48L21** | *80MSU0601716A* | 35800 | 16.5 | 10 | 8.1 | 38500 | 34800 | 90.39% | 2 | 29000 | R-410A
213079223 | 3.05 | Yes | Yes | TEMPSTAR | HRCU-A-CB (Split System: Heat Pump with Remote Outdoor Unit-Air-Source) | Centrally-Ducted | DLCURAH36ABK | EA*4X37L21A* | *80MSU0802120A* | 36600 | 16.5 | 10 | 8.5 | 38000 | 34600 | 91.05% | 2.08 | 29000 | R-410A
213079271 | 3.02 | Yes | Yes | TEMPSTAR | HRCU-A-CB (Split System: Heat Pump with Remote Outdoor Unit-Air-Source) | Centrally-Ducted | DLCURAH36ABK | EA*4X48L21A* | *80MSU0802120A* | 36200 | 16.5 | 10 | 8.5 | 38000 | 34600 | 91.05% | 2.06 | 28800 | R-410A
213079637 | 3 | Yes | No | TEMPSTAR | HRCU-A-CB (Split System: Heat Pump with Remote Outdoor Unit-Air-Source) | Centrally-Ducted | DLCURAH36ABK | EN(A,D,W)4X48L21** | *92MSN0801716A* | 36000 | 16.5 | 10 | 8.1 | 38500 | 35000 | 90.91% | 2 | 29200 | R-410A
213079823 | 3 | Yes | No | TEMPSTAR | HRCU-A-CB (Split System: Heat Pump with Remote Outdoor Unit-Air-Source) | Centrally-Ducted | DLCURAH36ABK | EN(A,D,W)4X48L21** | *92MSN1002120A* | 36000 | 16.5 | 10.5 | 8.1 | 38500 | 34800 | 90.39% | 2 | 29200 | R-410A
215675599 | 4 | Yes | Yes | DAY & NIGHT | HRCU-A-CB (Split System: Heat Pump with Remote Outdoor Unit-Air-Source) | Centrally-Ducted | C5H0V48*K*AAA* | EVM5X49M21A*+WALLCON | *95CSU1002122B* | 48000 | 19 | 10 | 9 | 50000 | 36600 | 73.2% | 2.02 | 46500 | R-454B
215940819 | 2.98 | Yes | Yes | COMFORTMAKER | HRCU-A-CB (Split System: Heat Pump with Remote Outdoor Unit-Air-Source) | Centrally-Ducted | C5H3V36*K*AAA* | EVD5X60M21A*+WALLCON | *80CSU0401712B* | 35800 | 22 | 12.5 | 8.5 | 38000 | 28400 | 74.74% | 2.02 | 32600 | R-454B
215668680 | 2.87 | Yes | Yes | DAY & NIGHT | HRCU-A-CB (Split System: Heat Pump with Remote Outdoor Unit-Air-Source) | Centrally-Ducted | C5H0V36*K*AAA* | EA*5X37M21A*+WALLCON | *80CTL0901716B* | 34400 | 18 | 10 | 9 | 35400 | 25200 | 71.19% | 1.88 | 30400 | R-454B
215668880 | 2.77 | Yes | Yes | DAY & NIGHT | HRCU-A-CB (Split System: Heat Pump with Remote Outdoor Unit-Air-Source) | Centrally-Ducted | C5H0V36*K*AAA* | EA*5X42M21A*+WALLCON | *95CSU1002122B* | 33200 | 17.5 | 10 | 9 | 35800 | 25600 | 71.51% | 1.84 | 30800 | R-454B
213076040 | 2.48 | No | No | TEMPSTAR | HRCU-A-CB (Split System: Heat Pump with Remote Outdoor Unit-Air-Source) | Centrally-Ducted | DLCURAH30ABK | EA*4X42L21A* | *95MSU1002120A* | 29800 | 15.2 | 9 | 8.1 | 38500 | 27600 | 71.69% | 1.78 | 23400 | R-410A
213076251 | 2.95 | Yes | No | TEMPSTAR | HRCU-A-CB (Split System: Heat Pump with Remote Outdoor Unit-Air-Source) | Centrally-Ducted | DLCURAH36ABK | EA*4X36L21A* | *95MSU1002122A* | 35400 | 16 | 10 | 8.1 | 38500 | 34800 | 90.39% | 2.06 | 29000 | R-410A
213076269 | 2.97 | Yes | No | TEMPSTAR | HRCU-A-CB (Split System: Heat Pump with Remote Outdoor Unit-Air-Source) | Centrally-Ducted | DLCURAH36ABK | EA*4X42L21A* | *95MSU1002122A* | 35600 | 16.5 | 10 | 8.1 | 38500 | 35000 | 90.91% | 1.9 | 29400 | R-410A
212978354 | 1.45 | Yes | Yes | TEMPSTAR | HRCU-A-CB (Split System: Heat Pump with Remote Outdoor Unit-Air-Source) | Centrally-Ducted | DLCURAH18ABK | EN(A,D)4X30L17** | *80MS(N,L)0701412A* | 17400 | 16.5 | 11 | 8.1 | 18000 | 18700 | 103.9% | 2.26 | 12200 | R-410A
215940929 | 3 | Yes | Yes | COMFORTMAKER | HRCU-A-CB (Split System: Heat Pump with Remote Outdoor Unit-Air-Source) | Centrally-Ducted | C5H3V36*K*AAA* | EVD5X61M24A*+WALLCON | *97CTN1202422A* | 36000 | 22 | 12.5 | 8.5 | 37600 | 28400 | 75.53% | 2.04 | 32200 | R-454B
215934980 | 2.97 | Yes | Yes | DAY & NIGHT | HRCU-A-CB (Split System: Heat Pump with Remote Outdoor Unit-Air-Source) | Centrally-Ducted | C5H3V36*K*AAA* | EVM5X49M21A*+WALLCON | *80CSU0401712A* | 35600 | 22 | 12 | 8.5 | 38000 | 28800 | 75.79% | 2.02 | 33000 | R-454B
215932540 | 2.83 | Yes | Yes | DAY & NIGHT | HRCU-A-CB (Split System: Heat Pump with Remote Outdoor Unit-Air-Source) | Centrally-Ducted | C5H3V36*K*AAA* | EA*5X60M24A*+WALLCON | *80CTL0702120B* | 34000 | 20.5 | 11.7 | 9.5 | 34200 | 26000 | 76.02% | 2.04 | 30000 | R-454B
215932840 | 2.87 | Yes | Yes | DAY & NIGHT | HRCU-A-CB (Split System: Heat Pump with Remote Outdoor Unit-Air-Source) | Centrally-Ducted | C5H3V36*K*AAA* | EA*5X61M21A*+WALLCON | *96CTN1002122B* | 34400 | 20.5 | 12 | 9.5 | 34200 | 26000 | 76.02% | 2.06 | 30000 | R-454B
215941619 | 3.75 | Yes | Yes | COMFORTMAKER | HRCU-A-CB (Split System: Heat Pump with Remote Outdoor Unit-Air-Source) | Centrally-Ducted | C5H3V48*K*AAA* | EVD5X48M24A*+WALLCON | *97CTN1202422A* | 45000 | 20.5 | 11 | 8.1 | 52000 | 38000 | 73.08% | 1.9 | 43000 | R-454B
216779684 | 3.67 | Yes | Yes | YORK | HRCU-A-CB (Split System: Heat Pump with Remote Outdoor Unit-Air-Source) | Centrally-Ducted | HH860E2S11 | CTM60C5CGS1 | Y81E100C16LMPS1 | 44000 | 18 | 12 | 9 | 44000 | 33200 | 75.45% | 2 | 32400 | R-454B
215939639 | 2.67 | Yes | Yes | COMFORTMAKER | HRCU-A-CB (Split System: Heat Pump with Remote Outdoor Unit-Air-Source) | Centrally-Ducted | C5H3V36*K*AAA* | EA*5X36M17A*+WALLCON | *97CTN0801716A* | 32000 | 19 | 10.5 | 9.5 | 35600 | 27400 | 76.97% | 1.98 | 31400 | R-454B
215940009 | 2.78 | Yes | Yes | COMFORTMAKER | HRCU-A-CB (Split System: Heat Pump with Remote Outdoor Unit-Air-Source) | Centrally-Ducted | C5H3V36*K*AAA* | ESH5X36M12A*+WALLCON | *97CTN1202422A* | 33400 | 19 | 11 | 9 | 34800 | 26600 | 76.44% | 1.92 | 30600 | R-454B
215869087 | 2.65 | Yes | Yes | AMERICAN STANDARD | HRCU-A-CB (Split System: Heat Pump with Remote Outdoor Unit-Air-Source) | Centrally-Ducted | 5A6V8X36A1 | 5PX*B004AS3 | S9V2B060U4VSB+LRP | 31800 | 18.1 | 10 | 8.5 | 33000 | 25400 | 76.97% | 2 | 30800 | R-454B
215869105 | 2.73 | Yes | Yes | AMERICAN STANDARD | HRCU-A-CB (Split System: Heat Pump with Remote Outdoor Unit-Air-Source) | Centrally-Ducted | 5A6V8X36A1 | 5TXCB006AS3 | S9V2B060U4VSB+LRP | 32800 | 18.1 | 10 | 8.5 | 33600 | 25800 | 76.79% | 2.1 | 31400 | R-454B
215934204 | 3.71 | Yes | Yes | CARRIER | HRCU-A-CB (Split System: Heat Pump with Remote Outdoor Unit-Air-Source) | Centrally-Ducted | 27VNA348A*030* | CAA**6121AM*+UI | 59CU5B060C17**16 | 44500 | 20.5 | 11 | 9.5 | 49000 | 36600 | 74.69% | 2 | 39500 | R-454B
215934604 | 3.63 | Yes | Yes | CARRIER | HRCU-A-CB (Split System: Heat Pump with Remote Outdoor Unit-Air-Source) | Centrally-Ducted | 27VNA348A*030* | CSAH*6012AM*+UI | 59TN6C080C17**14 | 43500 | 19.5 | 11.5 | 9 | 49000 | 35600 | 72.65% | 1.92 | 37200 | R-454B
216051055 | 1.9 | Yes | Yes | RUUD | HRCU-A-CB (Split System: Heat Pump with Remote Outdoor Unit-Air-Source) | Centrally-Ducted | UP19AY24AJVC | RCFY2421HEAAM | R801V0754A17UH | 22800 | 21 | 13 | 10 | 22800 | 18400 | 80.7% | 1.8 | 21200 | R-454B
216051137 | 3.79 | Yes | Yes | RUUD | HRCU-A-CB (Split System: Heat Pump with Remote Outdoor Unit-Air-Source) | Centrally-Ducted | UP19AY48AJVC | RCFY4821SEAAM | U98MV1005A21UPS | 45500 | 19 | 11.7 | 10 | 45500 | 42000 | 92.31% | 2.1 | 42000 | R-454B
216051085 | 2.85 | Yes | Yes | RUUD | HRCU-A-CB (Split System: Heat Pump with Remote Outdoor Unit-Air-Source) | Centrally-Ducted | UP19AY36AJVC | RCFY3621MEAAM | U97MV0855A21DHS | 34200 | 21 | 12 | 10 | 34200 | 29400 | 85.96% | 2 | 30000 | R-454B
216779990 | 1.92 | Yes | Yes | YORK | HRCU-A-CB (Split System: Heat Pump with Remote Outdoor Unit-Air-Source) | Centrally-Ducted | HH824E2S11 | CTU30B5XCS1+TXV | Y81E080B12LMPS1 | 23000 | 18 | 12 | 9.5 | 23000 | 19100 | 83.04% | 2 | 17700 | R-454B
216780975 | 1.92 | Yes | Yes | YORK | HRCU-A-CB (Split System: Heat Pump with Remote Outdoor Unit-Air-Source) | Centrally-Ducted | HH824E2S11 | CTM30B5ACS1 | Y81E100B12LMPS1 | 23000 | 18 | 12 | 9.5 | 23000 | 19400 | 84.35% | 2 | 17700 | R-454B
213780637 | 2.6 | Yes | No | HEIL | HRCU-A-CB (Split System: Heat Pump with Remote Outdoor Unit-Air-Source) | Centrally-Ducted | HVH837GKA2* | EA*4X36L17A*+WALLCON | *80CTL0451712B* | 31200 | 16.5 | 10.5 | 8.1 | 33400 | 24600 | 73.65% | 1.8 | 31600 | R-410A
216780742 | 2.87 | Yes | Yes | YORK | HRCU-A-CB (Split System: Heat Pump with Remote Outdoor Unit-Air-Source) | Centrally-Ducted | HH836E2S11 | CTF36C5CDS1 | Y81E100C16LMPS1 | 34400 | 18 | 11.7 | 8.5 | 31800 | 26000 | 81.76% | 2 | 28200 | R-454B
216780991 | 2.87 | Yes | Yes | YORK | HRCU-A-CB (Split System: Heat Pump with Remote Outdoor Unit-Air-Source) | Centrally-Ducted | HH836E2S11 | CTM36C5CDS1 | Y81E120C20LMPS1 | 34400 | 18 | 11 | 8.5 | 32000 | 26200 | 81.88% | 2 | 28600 | R-454B
216819948 | 3.42 | Yes | No | RUUD | HRCU-A-CB (Split System: Heat Pump with Remote Outdoor Unit-Air-Source) | Centrally-Ducted | RD18AY48AJVC | RCFY4821STANM | R921V0705A21M4 | 41000 | 17 | 10 | 8.1 | 41000 | 37800 | 92.2% | 2.1 | 40000 | R-454B
216819696 | 3.46 | Yes | No | RUUD | HRCU-A-CB (Split System: Heat Pump with Remote Outdoor Unit-Air-Source) | Centrally-Ducted | RD18AY48AJVC | RCFY4824STANM | R801V1505A24UH | 41500 | 18 | 10 | 8.1 | 41500 | 37400 | 90.12% | 2.1 | 40000 | R-454B
216891566 | 2.6 | Yes | Yes | RUUD | HRCU-A-CB (Split System: Heat Pump with Remote Outdoor Unit-Air-Source) | Centrally-Ducted | RD18AY36AJVC | RCFY3617STANM | U98MV0603A17UPS | 31200 | 18 | 12 | 8.5 | 31200 | 27800 | 89.1% | 1.9 | 29200 | R-454B
216891589 | 2.62 | Yes | Yes | RUUD | HRCU-A-CB (Split System: Heat Pump with Remote Outdoor Unit-Air-Source) | Centrally-Ducted | RD18AY36AJVC | RCFY3621STANM | R951V1005A21UH | 31400 | 19 | 12 | 8.5 | 31400 | 27600 | 87.9% | 1.9 | 29000 | R-454B
216891605 | 2.62 | Yes | Yes | RUUD | HRCU-A-CB (Split System: Heat Pump with Remote Outdoor Unit-Air-Source) | Centrally-Ducted | RD18AY36AJVC | RCFY3621STANM | R802V0754A17DZ | 31400 | 19 | 12 | 8.5 | 31400 | 27600 | 87.9% | 1.9 | 29000 | R-454B
216891257 | 2.68 | Yes | Yes | RUUD | HRCU-A-CB (Split System: Heat Pump with Remote Outdoor Unit-Air-Source) | Centrally-Ducted | RD18AY36AJVC | RCFY3621MTANM | R802V0504A17UH | 32200 | 18 | 12 | 10 | 32200 | 28000 | 86.96% | 2.1 | 29600 | R-454B
216891307 | 2.7 | Yes | Yes | RUUD | HRCU-A-CB (Split System: Heat Pump with Remote Outdoor Unit-Air-Source) | Centrally-Ducted | RD18AY36AJVC | RCFY3621MTANM | R951V0403A17M4 | 32400 | 18 | 12 | 10 | 32400 | 28000 | 86.42% | 2.1 | 29600 | R-454B
216891323 | 2.7 | Yes | Yes | RUUD | HRCU-A-CB (Split System: Heat Pump with Remote Outdoor Unit-Air-Source) | Centrally-Ducted | RD18AY36AJVC | RCFY3621MTANM | R962V0403A17M4 | 32400 | 18 | 12 | 10 | 32400 | 28000 | 86.42% | 2.1 | 29600 | R-454B
216891498 | 2.63 | Yes | Yes | RUUD | HRCU-A-CB (Split System: Heat Pump with Remote Outdoor Unit-Air-Source) | Centrally-Ducted | RD18AY36AJVC | RCFY3621STANM | R802V0755A21UH | 31600 | 19 | 12 | 8.5 | 31600 | 27600 | 87.34% | 2 | 29000 | R-454B
216891507 | 2.62 | Yes | Yes | RUUD | HRCU-A-CB (Split System: Heat Pump with Remote Outdoor Unit-Air-Source) | Centrally-Ducted | RD18AY36AJVC | RCFY3621STANM | U98MV0855A21UPS | 31400 | 19 | 12 | 8.5 | 31400 | 27600 | 87.9% | 1.9 | 29000 | R-454B
215676099 | 3.92 | No | No | DAY & NIGHT | HRCU-A-CB (Split System: Heat Pump with Remote Outdoor Unit-Air-Source) | Centrally-Ducted | C5H0V48*K*AAA* | EVD5X48M21A*+WALLCON | *80CSU0601716A* | 47000 | 18 | 9.5 | 9 | 50000 | 36400 | 72.8% | 2 | 45500 | R-454B
212609314 | 1.9 | Yes | Yes | RUUD | HRCU-A-CB (Split System: Heat Pump with Remote Outdoor Unit-Air-Source) | Centrally-Ducted | UP18AZ24AJVC | RCFZ2421HEAAM | R802V1005A21UHN | 22800 | 20 | 12.5 | 8.5 | 22800 | 26000 | 114% | 2.1 | 25400 | R-410A
211228162 | 3.08 | Yes | No | HEIL | HRCU-A-CB (Split System: Heat Pump with Remote Outdoor Unit-Air-Source) | Centrally-Ducted | DLCURAH36ABK | EA*4X42L24A* | OLV154F20A | 37000 | 15.2 | 10 | 8.5 | 40000 | 35400 | 88.5% | 1.96 | 29600 | R-410A
210471172 | 2.73 | Yes | Yes | COMFORTMAKER | HRCU-A-CB (Split System: Heat Pump with Remote Outdoor Unit-Air-Source) | Centrally-Ducted | CVH837GKA2* | EHD4X60AAL+WALLCON | *80CTL0701716A* | 32800 | 17 | 11 | 8.1 | 32400 | 25000 | 77.16% | 2 | 31400 | R-410A
216453152 | 3.71 | Yes | Yes | AMERICAN STANDARD | HRCU-A-CB (Split System: Heat Pump with Remote Outdoor Unit-Air-Source) | Centrally-Ducted | 5A6V0X48A1 | 5PX*C007AS3 | S8V2C100M5PDB | 44500 | 20 | 11.7 | 9.7 | 47500 | 34200 | 72% | 2.1 | 43000 | R-454B
212988690 | 1.95 | Yes | Yes | COMFORTMAKER | HRCU-A-CB (Split System: Heat Pump with Remote Outdoor Unit-Air-Source) | Centrally-Ducted | DLCURAH24ABK | EA*4X36L21A* | *95MSU0401712A* | 23400 | 17 | 10 | 8.5 | 26000 | 24400 | 93.85% | 2.02 | 19000 | R-410A
212980551 | 2.57 | No | No | TEMPSTAR | HRCU-A-CB (Split System: Heat Pump with Remote Outdoor Unit-Air-Source) | Centrally-Ducted | DLCURAH30ABK | EA*4X43L21A* | *80MS(N,L)0902120A* | 30800 | 15.2 | 9 | 8.5 | 33600 | 28200 | 83.93% | 1.76 | 23600 | R-410A
212988040 | 2.57 | No | No | COMFORTMAKER | HRCU-A-CB (Split System: Heat Pump with Remote Outdoor Unit-Air-Source) | Centrally-Ducted | DLCURAH30ABK | EA*4X37L21A* | *96MSN1002120A* | 30800 | 15.2 | 9 | 8.5 | 33200 | 26200 | 78.92% | 1.84 | 23200 | R-410A
211244090 | 1.95 | Yes | Yes | AIRQUEST | HRCU-A-CB (Split System: Heat Pump with Remote Outdoor Unit-Air-Source) | Centrally-Ducted | DLCURAH24ABK | EN(A,D)4X24L17** | *96VTN0601714A* | 23400 | 16 | 10 | 8.5 | 26600 | 23800 | 89.47% | 1.96 | 19400 | R-410A
211244274 | 2 | Yes | No | AIRQUEST | HRCU-A-CB (Split System: Heat Pump with Remote Outdoor Unit-Air-Source) | Centrally-Ducted | DLCURAH24ABK | EN(A,D)4X30L14** | *80VSL0451412A* | 24000 | 16 | 10 | 8.1 | 26400 | 23000 | 87.12% | 1.88 | 19200 | R-410A
212984714 | 1.48 | Yes | Yes | COMFORTMAKER | HRCU-A-CB (Split System: Heat Pump with Remote Outdoor Unit-Air-Source) | Centrally-Ducted | DLCURAH18ABK | EA*4X24L17A* | *92MSN0801716A* | 17700 | 16.5 | 10.5 | 8.5 | 18700 | 19300 | 103.2% | 2.32 | 12500 | R-410A
212988774 | 1.48 | Yes | No | COMFORTMAKER | HRCU-A-CB (Split System: Heat Pump with Remote Outdoor Unit-Air-Source) | Centrally-Ducted | DLCURAH18ABK | EA*4X19L17A* | *95MSU0401712A* | 17700 | 16.5 | 10.5 | 8.1 | 17700 | 17900 | 101.1% | 2.16 | 12100 | R-410A
215933804 | 2.85 | Yes | Yes | CARRIER | HRCU-A-CB (Split System: Heat Pump with Remote Outdoor Unit-Air-Source) | Centrally-Ducted | 27VNA336A*030* | CSAH*6012AM*+UI | 58TN*B110C21**20 | 34200 | 19.5 | 11.7 | 9 | 34400 | 26000 | 75.58% | 1.96 | 30000 | R-454B
215933954 | 2.75 | Yes | Yes | CARRIER | HRCU-A-CB (Split System: Heat Pump with Remote Outdoor Unit-Air-Source) | Centrally-Ducted | 27VNA336A*030* | FE5BN(B,X)C36L*+UI |  | 33000 | 20.5 | 11.7 | 9.5 | 34800 | 26800 | 77.01% | 2 | 30600 | R-454B
214066869 | 2.85 | Yes | No | RUUD | HRCU-A-CB (Split System: Heat Pump with Remote Outdoor Unit-Air-Source) | Centrally-Ducted | RD17AZ36AJ3N | RCFZ3621MTANM | R801V0754A17UHS | 34200 | 18 | 10 | 8.1 | 34200 | 29400 | 85.96% | 2 | 31200 | R-410A
216682605 | 2.97 | Yes | Yes | CARRIER | HRCU-A-CB (Split System: Heat Pump with Remote Outdoor Unit-Air-Source) | Centrally-Ducted | 38MURAQ36AB3* | CSPH*3612AL* | 59TP7A100V21**22 | 35600 | 16 | 10 | 8.5 | 38500 | 34400 | 89.35% | 1.78 | 29200 | R-410A
212970873 | 1.48 | Yes | Yes | AIRQUEST | HRCU-A-CB (Split System: Heat Pump with Remote Outdoor Unit-Air-Source) | Centrally-Ducted | DLCURAH18ABK | EA*4X24L17A* | *80VTL0451412B* | 17700 | 16.5 | 10.5 | 8.5 | 18600 | 19300 | 103.8% | 2.32 | 12500 | R-410A
213778925 | 2.63 | Yes | Yes | CARRIER | HRCU-A-CB (Split System: Heat Pump with Remote Outdoor Unit-Air-Source) | Centrally-Ducted | 25VNA837A*030* | CAP**3621AL*+UI | 59TN6C100C21**22 | 31600 | 17 | 11 | 8.1 | 32800 | 24200 | 73.78% | 1.86 | 31000 | R-410A
213779095 | 2.65 | Yes | Yes | CARRIER | HRCU-A-CB (Split System: Heat Pump with Remote Outdoor Unit-Air-Source) | Centrally-Ducted | 25VNA837A*030* | CAP**4221AL*+UI | 58TN*B110C21**20 | 31800 | 17 | 11 | 8.1 | 32800 | 24200 | 73.78% | 1.88 | 31200 | R-410A
210470441 | 2.77 | Yes | Yes | BRYANT HEATING AND COOLING SYSTEMS | HRCU-A-CB (Split System: Heat Pump with Remote Outdoor Unit-Air-Source) | Centrally-Ducted | 288BNV037*0**B* | CAP**6121AL*+UI | 88*TA60090C21*** | 33200 | 18 | 11.7 | 8.5 | 32000 | 25000 | 78.12% | 2 | 31200 | R-410A
216682805 | 2.5 | No | No | CARRIER | HRCU-A-CB (Split System: Heat Pump with Remote Outdoor Unit-Air-Source) | Centrally-Ducted | 38MURAQ30AB3* | CAP**4224AL* | 59TP7A100V21**22 | 30000 | 15.2 | 9 | 8.5 | 34000 | 27200 | 80% | 1.75 | 23400 | R-410A
215933734 | 2.85 | Yes | Yes | CARRIER | HRCU-A-CB (Split System: Heat Pump with Remote Outdoor Unit-Air-Source) | Centrally-Ducted | 27VNA336A*030* | CSAH*6012AM*+UI | 58CU*A100C21**20 | 34200 | 19.5 | 11.7 | 9 | 34400 | 26200 | 76.16% | 1.96 | 30000 | R-454B
213785131 | 1.95 | Yes | Yes | CARRIER | HRCU-A-CB (Split System: Heat Pump with Remote Outdoor Unit-Air-Source) | Centrally-Ducted | 25VNA424A*031* | CAP**4221AL*+UI | 58TN*B070C17**16 | 23400 | 20 | 13 | 10 | 26600 | 19800 | 74.44% | 2.44 | 24800 | R-410A
213785231 | 1.97 | Yes | Yes | CARRIER | HRCU-A-CB (Split System: Heat Pump with Remote Outdoor Unit-Air-Source) | Centrally-Ducted | 25VNA424A*031* | CSPH*3612AL*+UI | 59MN7C080C17**14 | 23600 | 19 | 12.5 | 9 | 26600 | 19900 | 74.81% | 2.46 | 24800 | R-410A
216819409 | 3.54 | Yes | No | RUUD | HRCU-A-CB (Split System: Heat Pump with Remote Outdoor Unit-Air-Source) | Centrally-Ducted | RD18AY48AJVC | RCFY4824MTANM | R921V1005A21M4 | 42500 | 17 | 10 | 8.1 | 42500 | 33400 | 78.59% | 2 | 36200 | R-454B
216891407 | 3.58 | Yes | Yes | RUUD | HRCU-A-CB (Split System: Heat Pump with Remote Outdoor Unit-Air-Source) | Centrally-Ducted | RD18AY48AJVC | RCFY4824MTANM | R802V0755A21DZ | 43000 | 18 | 11.7 | 8.5 | 43000 | 33200 | 77.21% | 2.1 | 36000 | R-454B
216891421 | 3.58 | Yes | Yes | RUUD | HRCU-A-CB (Split System: Heat Pump with Remote Outdoor Unit-Air-Source) | Centrally-Ducted | RD18AY48AJVC | RCFY4824MTANM | R921V1155A24M4 | 43000 | 18 | 11.7 | 8.5 | 43000 | 33200 | 77.21% | 2.1 | 36000 | R-454B
216891446 | 3.58 | Yes | Yes | RUUD | HRCU-A-CB (Split System: Heat Pump with Remote Outdoor Unit-Air-Source) | Centrally-Ducted | RD18AY48AJVC | RCFY4824MTANM | R962V1155A24M4 | 43000 | 18 | 11.7 | 8.5 | 43000 | 33200 | 77.21% | 2.1 | 36000 | R-454B
215936585 | 2.93 | Yes | Yes | BRYANT HEATING AND COOLING SYSTEMS | HRCU-A-CB (Split System: Heat Pump with Remote Outdoor Unit-Air-Source) | Centrally-Ducted | 293VAN036**AA* | CVAVA6021XMA*+UI | 88*TB36045C17*** | 35200 | 21 | 11.7 | 8.5 | 39000 | 29400 | 75.38% | 2 | 33600 | R-454B
216819787 | 3.42 | Yes | No | RUUD | HRCU-A-CB (Split System: Heat Pump with Remote Outdoor Unit-Air-Source) | Centrally-Ducted | RD18AY48AJVC | RCFY4824STANM | R802V1255A24DZ | 41000 | 18 | 10 | 8.1 | 41000 | 37400 | 91.22% | 2.1 | 40000 | R-454B
216819838 | 3.42 | Yes | No | RUUD | HRCU-A-CB (Split System: Heat Pump with Remote Outdoor Unit-Air-Source) | Centrally-Ducted | RD18AY48AJVC | RCFY4821STANM | U97MV0855A21DHS | 41000 | 17 | 10 | 8.1 | 41000 | 37800 | 92.2% | 2.1 | 40000 | R-454B
216819941 | 3.42 | Yes | No | RUUD | HRCU-A-CB (Split System: Heat Pump with Remote Outdoor Unit-Air-Source) | Centrally-Ducted | RD18AY48AJVC | RCFY4824STANM | R921V0705A21M4 | 41000 | 17 | 10 | 8.1 | 41000 | 37800 | 92.2% | 2.1 | 40000 | R-454B
216820542 | 4.04 | Yes | No | RUUD | HRCU-A-CB (Split System: Heat Pump with Remote Outdoor Unit-Air-Source) | Centrally-Ducted | RD18AY60AJVC | RCFY6021STAAM | R801V0755A21UH | 48500 | 17 | 10 | 8.1 | 48500 | 39000 | 80.41% | 2 | 42500 | R-454B
216891457 | 3.58 | Yes | Yes | RUUD | HRCU-A-CB (Split System: Heat Pump with Remote Outdoor Unit-Air-Source) | Centrally-Ducted | RD18AY48AJVC | RCFY4824MTANM | R801V0755A21UH | 43000 | 17 | 11.7 | 8.1 | 43000 | 33200 | 77.21% | 2 | 36000 | R-454B
216819700 | 3.42 | Yes | No | RUUD | HRCU-A-CB (Split System: Heat Pump with Remote Outdoor Unit-Air-Source) | Centrally-Ducted | RD18AY48AJVC | RCFY4821STANM | R801V1005A21UHS | 41000 | 18 | 10 | 8.1 | 41000 | 37600 | 91.71% | 2.1 | 40000 | R-454B
216819718 | 3.42 | Yes | No | RUUD | HRCU-A-CB (Split System: Heat Pump with Remote Outdoor Unit-Air-Source) | Centrally-Ducted | RD18AY48AJVC | RCFY4821STANM | R951V0705A21UHU | 41000 | 17 | 10 | 8.1 | 41000 | 37800 | 92.2% | 2.1 | 40000 | R-454B
210471145 | 2.75 | Yes | Yes | BRYANT HEATING AND COOLING SYSTEMS | HRCU-A-CB (Split System: Heat Pump with Remote Outdoor Unit-Air-Source) | Centrally-Ducted | 288BNV037*0**B* | CSPH*6012AL*+UI | 83*CA48060C17*** | 33000 | 16.5 | 11 | 8.1 | 32400 | 24800 | 76.54% | 1.98 | 31400 | R-410A
210471211 | 2.75 | Yes | Yes | BRYANT HEATING AND COOLING SYSTEMS | HRCU-A-CB (Split System: Heat Pump with Remote Outdoor Unit-Air-Source) | Centrally-Ducted | 288BNV037*0**B* | CSPH*6012AL*+UI | 986TC66120C24*** | 33000 | 17 | 11.5 | 8.1 | 32200 | 24800 | 77.02% | 2.02 | 31200 | R-410A
210471288 | 2.73 | Yes | Yes | BRYANT HEATING AND COOLING SYSTEMS | HRCU-A-CB (Split System: Heat Pump with Remote Outdoor Unit-Air-Source) | Centrally-Ducted | 288BNV037*0**B* | CSPH*6012AL*+UI | 88*TA36070C14*** | 32800 | 17 | 11 | 8.1 | 32400 | 25000 | 77.16% | 2 | 31400 | R-410A
213779145 | 2.63 | Yes | No | CARRIER | HRCU-A-CB (Split System: Heat Pump with Remote Outdoor Unit-Air-Source) | Centrally-Ducted | 25VNA837A*030* | CAP**4221AL*+UI | 59TN6C060C17**14 | 31600 | 16.5 | 10.5 | 8.1 | 33200 | 24600 | 74.1% | 1.86 | 31400 | R-410A
213779395 | 2.68 | Yes | Yes | CARRIER | HRCU-A-CB (Split System: Heat Pump with Remote Outdoor Unit-Air-Source) | Centrally-Ducted | 25VNA837A*030* | CAP**4821AL*+UI | 58TN*B090C21**20 | 32200 | 17 | 11 | 8.1 | 32600 | 24800 | 76.07% | 1.98 | 31200 | R-410A
213779545 | 2.7 | Yes | Yes | CARRIER | HRCU-A-CB (Split System: Heat Pump with Remote Outdoor Unit-Air-Source) | Centrally-Ducted | 25VNA837A*030* | CAP**4824AL*+UI | 59TN6C120C24**22 | 32400 | 17 | 11 | 8.5 | 32400 | 24800 | 76.54% | 1.98 | 31200 | R-410A
213779695 | 2.75 | Yes | Yes | CARRIER | HRCU-A-CB (Split System: Heat Pump with Remote Outdoor Unit-Air-Source) | Centrally-Ducted | 25VNA837A*030* | CAP**6121AL*+UI | 59MN7C080C17**14 | 33000 | 17 | 11 | 8.1 | 32200 | 25000 | 77.64% | 1.96 | 31400 | R-410A
216820245 | 4.21 | Yes | Yes | RUUD | HRCU-A-CB (Split System: Heat Pump with Remote Outdoor Unit-Air-Source) | Centrally-Ducted | RD18AY60AJVC | RCFY6024STANM | R951V1005A21M4 | 50500 | 17 | 10 | 10 | 50500 | 38500 | 76.24% | 2 | 42000 | R-454B
216820261 | 4.25 | Yes | Yes | RUUD | HRCU-A-CB (Split System: Heat Pump with Remote Outdoor Unit-Air-Source) | Centrally-Ducted | RD18AY60AJVC | RCFY6024STANM | R801V1255A24DZ | 51000 | 17 | 11 | 10 | 51000 | 38000 | 74.51% | 2 | 41500 | R-454B
216820352 | 4.25 | Yes | Yes | RUUD | HRCU-A-CB (Split System: Heat Pump with Remote Outdoor Unit-Air-Source) | Centrally-Ducted | RD18AY60AJVC | RCFY6024STANM | R951V1155A24M4 | 51000 | 17 | 11 | 10 | 51000 | 38000 | 74.51% | 2 | 41500 | R-454B
216819900 | 3.42 | Yes | No | RUUD | HRCU-A-CB (Split System: Heat Pump with Remote Outdoor Unit-Air-Source) | Centrally-Ducted | RD18AY48AJVC | RCFY4821STANM | R962V0705A21M4 | 41000 | 17 | 10 | 8.1 | 41000 | 37800 | 92.2% | 2.1 | 40000 | R-454B
215934654 | 2.83 | Yes | Yes | CARRIER | HRCU-A-CB (Split System: Heat Pump with Remote Outdoor Unit-Air-Source) | Centrally-Ducted | 27VNA336A*030* | CVAMA3017XMA*+UI | 59TN6C060C17**14 | 34000 | 20 | 11 | 8.1 | 38000 | 27200 | 71.58% | 2 | 30600 | R-454B
215934804 | 2.93 | Yes | Yes | CARRIER | HRCU-A-CB (Split System: Heat Pump with Remote Outdoor Unit-Air-Source) | Centrally-Ducted | 27VNA336A*030* | CVAMA4421XMA*+UI | 58TN*B045C17**12 | 35200 | 21 | 11.7 | 8.5 | 39000 | 29400 | 75.38% | 2 | 33600 | R-454B
215935004 | 2.95 | Yes | Yes | CARRIER | HRCU-A-CB (Split System: Heat Pump with Remote Outdoor Unit-Air-Source) | Centrally-Ducted | 27VNA336A*030* | CVAMA4921XMA*+UI | 58TN*B070C17**16 | 35400 | 21.5 | 12 | 8.5 | 38500 | 29000 | 75.32% | 2.02 | 33000 | R-454B
215935054 | 2.95 | Yes | Yes | CARRIER | HRCU-A-CB (Split System: Heat Pump with Remote Outdoor Unit-Air-Source) | Centrally-Ducted | 27VNA336A*030* | CVAMA4921XMA*+UI | 59CU5B060C17**16 | 35400 | 21.5 | 12 | 8.5 | 38500 | 29000 | 75.32% | 2.02 | 33400 | R-454B
213782305 | 2.75 | Yes | Yes | CARRIER | HRCU-A-CB (Split System: Heat Pump with Remote Outdoor Unit-Air-Source) | Centrally-Ducted | 25VNA837A*031* | CSPH*6012AL*+UI | 59MN7C100C21**22 | 33000 | 16.5 | 11.5 | 8.1 | 32200 | 24800 | 77.02% | 2 | 31200 | R-410A
213785750 | 2.83 | No | Yes | CARRIER | HRCU-A-CB (Split System: Heat Pump with Remote Outdoor Unit-Air-Source) | Centrally-Ducted | 25VNA436A*031* | CSPH*6012AL*+UI | 59MN7C100C21**22 | 34000 | 19 | 12 | 8.5 | 36000 | 25200 | 70% | 2.02 | 30400 | R-410A
215675359 | 3.92 | No | No | DAY & NIGHT | HRCU-A-CB (Split System: Heat Pump with Remote Outdoor Unit-Air-Source) | Centrally-Ducted | C5H0V48*K*AAA* | EVM5X48M21A*+WALLCON | *80CSU0601716A* | 47000 | 18 | 9.5 | 9 | 50000 | 36400 | 72.8% | 1.98 | 45500 | R-454B
215675409 | 3.88 | No | No | DAY & NIGHT | HRCU-A-CB (Split System: Heat Pump with Remote Outdoor Unit-Air-Source) | Centrally-Ducted | C5H0V48*K*AAA* | EVM5X48M21A*+WALLCON | *95CSU0601716B* | 46500 | 17.5 | 9.5 | 9 | 50000 | 37000 | 74% | 1.98 | 46500 | R-454B
215675579 | 4 | Yes | Yes | DAY & NIGHT | HRCU-A-CB (Split System: Heat Pump with Remote Outdoor Unit-Air-Source) | Centrally-Ducted | C5H0V48*K*AAA* | EVM5X49M21A*+WALLCON | *80CTL1102120B* | 48000 | 19 | 10.5 | 9 | 50000 | 36600 | 73.2% | 2 | 46500 | R-454B
215940139 | 2.78 | Yes | Yes | COMFORTMAKER | HRCU-A-CB (Split System: Heat Pump with Remote Outdoor Unit-Air-Source) | Centrally-Ducted | C5H3V36*K*AAA* | ESH5X48M12A*+WALLCON | *97CTN0801716A* | 33400 | 19 | 11 | 9 | 35200 | 27000 | 76.7% | 1.92 | 30800 | R-454B
215940159 | 2.82 | Yes | Yes | COMFORTMAKER | HRCU-A-CB (Split System: Heat Pump with Remote Outdoor Unit-Air-Source) | Centrally-Ducted | C5H3V36*K*AAA* | ESH5X48M12A*+WALLCON | *97CTN1002122A* | 33800 | 19.5 | 11.7 | 9 | 34600 | 26400 | 76.3% | 1.92 | 30400 | R-454B
216820362 | 4.21 | Yes | Yes | RUUD | HRCU-A-CB (Split System: Heat Pump with Remote Outdoor Unit-Air-Source) | Centrally-Ducted | RD18AY60AJVC | RCFY6024STANM | R951V0705A21M4 | 50500 | 17 | 10 | 10 | 50500 | 38500 | 76.24% | 2 | 42000 | R-454B
216820387 | 4.21 | Yes | No | RUUD | HRCU-A-CB (Split System: Heat Pump with Remote Outdoor Unit-Air-Source) | Centrally-Ducted | RD18AY60AJVC | RCFY6024STANM | R951V0855A21M4 | 50500 | 16 | 10 | 8.1 | 50500 | 38500 | 76.24% | 2 | 42000 | R-454B
216820412 | 4.29 | Yes | Yes | RUUD | HRCU-A-CB (Split System: Heat Pump with Remote Outdoor Unit-Air-Source) | Centrally-Ducted | RD18AY60AJVC | RCFY6024STANM | R801V1505A24UH | 51500 | 18 | 11 | 10 | 51000 | 38000 | 74.51% | 2 | 41500 | R-454B
216820574 | 4.08 | Yes | No | RUUD | HRCU-A-CB (Split System: Heat Pump with Remote Outdoor Unit-Air-Source) | Centrally-Ducted | RD18AY60AJVC | RCFY6021STAAM | R801V1005A21UHS | 49000 | 17 | 10 | 8.1 | 49000 | 39000 | 79.59% | 2 | 42000 | R-454B
216820223 | 4.25 | Yes | Yes | RUUD | HRCU-A-CB (Split System: Heat Pump with Remote Outdoor Unit-Air-Source) | Centrally-Ducted | RD18AY60AJVC | RCFY6024STANM | R801V1005A21UHS | 51000 | 17 | 11 | 10 | 51000 | 38000 | 74.51% | 2 | 41500 | R-454B
212989290 | 1.48 | Yes | No | COMFORTMAKER | HRCU-A-CB (Split System: Heat Pump with Remote Outdoor Unit-Air-Source) | Centrally-Ducted | DLCURAH18ABK | EA*4X25L17A* | *95MSU0601716A* | 17800 | 16.5 | 10.5 | 8.1 | 17700 | 17700 | 100% | 2.14 | 12000 | R-410A
212989242 | 1.97 | Yes | Yes | COMFORTMAKER | HRCU-A-CB (Split System: Heat Pump with Remote Outdoor Unit-Air-Source) | Centrally-Ducted | DLCURAH24ABK | EN(A,D,W)4X36L17** | *95MSU0601716A* | 23600 | 17 | 10.5 | 8.5 | 26400 | 24400 | 92.42% | 2.02 | 19100 | R-410A
212983575 | 2.02 | Yes | Yes | TEMPSTAR | HRCU-A-CB (Split System: Heat Pump with Remote Outdoor Unit-Air-Source) | Centrally-Ducted | DLCURAH24ABK | EA*4X37L17A* | *92MSN0601412A* | 24200 | 17 | 10 | 8.5 | 25800 | 24600 | 95.35% | 2.04 | 19500 | R-410A
213779995 | 2.7 | Yes | Yes | CARRIER | HRCU-A-CB (Split System: Heat Pump with Remote Outdoor Unit-Air-Source) | Centrally-Ducted | 25VNA837A*030* | CSPH*4212AL*+UI | 58TN*B070C17**16 | 32400 | 16 | 11 | 8.1 | 33200 | 24800 | 74.7% | 1.92 | 31600 | R-410A
213780195 | 2.72 | Yes | Yes | CARRIER | HRCU-A-CB (Split System: Heat Pump with Remote Outdoor Unit-Air-Source) | Centrally-Ducted | 25VNA837A*030* | CSPH*4812AL*+UI | 58TN*B135C24**22 | 32600 | 16.5 | 11 | 8.1 | 32600 | 24800 | 76.07% | 1.96 | 31400 | R-410A
210472831 | 1.98 | Yes | Yes | BRYANT HEATING AND COOLING SYSTEMS | HRCU-A-CB (Split System: Heat Pump with Remote Outdoor Unit-Air-Source) | Centrally-Ducted | 288BNV025*0**C* | CAP**4221AL*+UI | 935CA66100C21*** | 23800 | 16.5 | 11 | 8.1 | 21400 | 16600 | 77.57% | 1.96 | 20600 | R-410A
210472842 | 1.98 | Yes | Yes | BRYANT HEATING AND COOLING SYSTEMS | HRCU-A-CB (Split System: Heat Pump with Remote Outdoor Unit-Air-Source) | Centrally-Ducted | 288BNV025*0**C* | CAP**4221AL*+UI | 83*CA36040C17*** | 23800 | 17 | 11 | 8.1 | 21400 | 16600 | 77.57% | 1.96 | 20600 | R-410A
210473685 | 2 | Yes | Yes | BRYANT HEATING AND COOLING SYSTEMS | HRCU-A-CB (Split System: Heat Pump with Remote Outdoor Unit-Air-Source) | Centrally-Ducted | 288BNV025*0**C* | CNPV*4217AL*+UI | 88*TA36070C14*** | 24000 | 17 | 11 | 8.1 | 21400 | 16600 | 77.57% | 2 | 20600 | R-410A
215935124 | 2.95 | Yes | Yes | CARRIER | HRCU-A-CB (Split System: Heat Pump with Remote Outdoor Unit-Air-Source) | Centrally-Ducted | 27VNA336A*030* | CVAMA4921XMA*+UI | 59TN6C080C17**14 | 35400 | 21.5 | 12 | 8.5 | 38500 | 28800 | 74.81% | 2.02 | 33000 | R-454B
215935174 | 2.93 | Yes | Yes | CARRIER | HRCU-A-CB (Split System: Heat Pump with Remote Outdoor Unit-Air-Source) | Centrally-Ducted | 27VNA336A*030* | CVAMA6021XMA*+UI | 58TN*B045C17**12 | 35200 | 21 | 11.7 | 8.5 | 39000 | 29400 | 75.38% | 2 | 33600 | R-454B
215932940 | 2.87 | Yes | Yes | DAY & NIGHT | HRCU-A-CB (Split System: Heat Pump with Remote Outdoor Unit-Air-Source) | Centrally-Ducted | C5H3V36*K*AAA* | EA*5X61M24A*+WALLCON | *97CMN1202422B* | 34400 | 20.5 | 12 | 9.5 | 34400 | 26000 | 75.58% | 2.06 | 30000 | R-454B
215932960 | 2.87 | Yes | Yes | DAY & NIGHT | HRCU-A-CB (Split System: Heat Pump with Remote Outdoor Unit-Air-Source) | Centrally-Ducted | C5H3V36*K*AAA* | EA*5X61M24A*+WALLCON | *96CTN1202422B* | 34400 | 20.5 | 12 | 9.5 | 34200 | 26000 | 76.02% | 2.08 | 29800 | R-454B
215932990 | 2.67 | Yes | Yes | DAY & NIGHT | HRCU-A-CB (Split System: Heat Pump with Remote Outdoor Unit-Air-Source) | Centrally-Ducted | C5H3V36*K*AAA* | ESH5X24M12A*+WALLCON | *96CTN0601714B* | 32000 | 17.5 | 10 | 9 | 35000 | 27000 | 77.14% | 1.9 | 30800 | R-454B
215933110 | 2.78 | Yes | Yes | DAY & NIGHT | HRCU-A-CB (Split System: Heat Pump with Remote Outdoor Unit-Air-Source) | Centrally-Ducted | C5H3V36*K*AAA* | ESH5X36M12A*+WALLCON | *80CTL0902120B* | 33400 | 19 | 11.5 | 9 | 34800 | 26600 | 76.44% | 1.92 | 30600 | R-454B
214719852 | 2.78 | Yes | Yes | JOHNSON CONTROLS | HRCU-A-CB (Split System: Heat Pump with Remote Outdoor Unit-Air-Source) | Centrally-Ducted | HH836E2S11 | CTU48C5XFS1+TXV | TM8E100C16MP11 | 33400 | 19 | 11 | 9 | 31400 | 25400 | 80.89% | 2 | 26000 | R-454B
214244028 | 1.93 | Yes | Yes | BRYANT HEATING AND COOLING SYSTEMS | HRCU-A-CB (Split System: Heat Pump with Remote Outdoor Unit-Air-Source) | Centrally-Ducted | 284ANV024*0**B* | CNPV*3621AL*+UI | 88*TB48090C17*** | 23200 | 20 | 13 | 9.5 | 26600 | 19900 | 74.81% | 2.38 | 25000 | R-410A
214720230 | 2.83 | Yes | Yes | JOHNSON CONTROLS | HRCU-A-CB (Split System: Heat Pump with Remote Outdoor Unit-Air-Source) | Centrally-Ducted | HH836E2S11 | CTU48C5XFS1+TXV | Z8ES100C16SMPS1 | 34000 | 19 | 11 | 9 | 31600 | 25200 | 79.75% | 2 | 26000 | R-454B
216781053 | 2.85 | Yes | Yes | YORK | HRCU-A-CB (Split System: Heat Pump with Remote Outdoor Unit-Air-Source) | Centrally-Ducted | HH836E2S11 | CTF48C5CFS1 | Y81E080C20LMPS1 | 34200 | 19 | 11 | 9 | 32000 | 25400 | 79.38% | 2 | 26000 | R-454B
215941019 | 3.71 | Yes | Yes | COMFORTMAKER | HRCU-A-CB (Split System: Heat Pump with Remote Outdoor Unit-Air-Source) | Centrally-Ducted | C5H3V48*K*AAA* | EA*5X60M24A*+WALLCON | *97CTN1002122A* | 44500 | 21 | 11 | 9.5 | 48000 | 36400 | 75.83% | 2 | 39000 | R-454B
215941469 | 3.79 | Yes | Yes | COMFORTMAKER | HRCU-A-CB (Split System: Heat Pump with Remote Outdoor Unit-Air-Source) | Centrally-Ducted | C5H3V48*K*AAA* | EVM5X60M24A*+WALLCON | *97CTN1002122A* | 45500 | 20.5 | 11.5 | 8.1 | 52500 | 38000 | 72.38% | 1.9 | 43500 | R-454B
215940919 | 2.97 | Yes | Yes | COMFORTMAKER | HRCU-A-CB (Split System: Heat Pump with Remote Outdoor Unit-Air-Source) | Centrally-Ducted | C5H3V36*K*AAA* | EVD5X61M21A*+WALLCON | *97CTN0801716A* | 35600 | 21.5 | 12 | 8.5 | 38000 | 28800 | 75.79% | 2.04 | 32800 | R-454B
216733184 | 1.93 | Yes | Yes | BRYANT HEATING AND COOLING SYSTEMS | HRCU-A-CB (Split System: Heat Pump with Remote Outdoor Unit-Air-Source) | Centrally-Ducted | 37MUHAQ24AA3 | CAA**2517AM* | 8(0,1)*SB36070M17*** | 23200 | 16.5 | 11 | 8.5 | 20800 | 18400 | 88.46% | 1.96 | 17500 | R-454B
216733385 | 1.93 | Yes | Yes | BRYANT HEATING AND COOLING SYSTEMS | HRCU-A-CB (Split System: Heat Pump with Remote Outdoor Unit-Air-Source) | Centrally-Ducted | 37MUHAQ24AA3 | CAA**2517AM* | 912SE36060M14*** | 23200 | 16 | 11 | 8.5 | 20800 | 18500 | 88.94% | 1.96 | 17700 | R-454B
215683575 | 1.87 | No | No | CARRIER | HRCU-A-CB (Split System: Heat Pump with Remote Outdoor Unit-Air-Source) | Centrally-Ducted | 27VNA024A*030* | CAA**2414AM*+UI | 59TN6C040C14**10 | 22400 | 15.5 | 9 | 8.5 | 24600 | 17300 | 70.33% | 1.82 | 20800 | R-454B
212989494 | 2.97 | Yes | Yes | COMFORTMAKER | HRCU-A-CB (Split System: Heat Pump with Remote Outdoor Unit-Air-Source) | Centrally-Ducted | DLCURAH36ABK | EA*4X48L21A* | *95MSU0802120A* | 35600 | 16.5 | 10 | 8.5 | 37800 | 34600 | 91.53% | 2.02 | 29000 | R-410A
210473960 | 2.02 | Yes | Yes | BRYANT HEATING AND COOLING SYSTEMS | HRCU-A-CB (Split System: Heat Pump with Remote Outdoor Unit-Air-Source) | Centrally-Ducted | 288BNV025*0**C* | CNPV*4821AL*+UI | 88*TA48070C17*** | 24200 | 17 | 11 | 8.1 | 21400 | 16600 | 77.57% | 2.02 | 20600 | R-410A
211228803 | 3.03 | Yes | Yes | HEIL | HRCU-A-CB (Split System: Heat Pump with Remote Outdoor Unit-Air-Source) | Centrally-Ducted | DLCURAH36ABK | EA*4X48L21A* | *80ES(N,L)0902120A* | 36400 | 16 | 10 | 8.5 | 38500 | 34800 | 90.39% | 2.08 | 29000 | R-410A
211228853 | 2.95 | Yes | No | HEIL | HRCU-A-CB (Split System: Heat Pump with Remote Outdoor Unit-Air-Source) | Centrally-Ducted | DLCURAH36ABK | EA*4X48L21A* | *80VSL0902120A* | 35400 | 16 | 10 | 8.1 | 37800 | 34600 | 91.53% | 2.02 | 28800 | R-410A
211229089 | 2.97 | Yes | No | HEIL | HRCU-A-CB (Split System: Heat Pump with Remote Outdoor Unit-Air-Source) | Centrally-Ducted | DLCURAH36ABK | EA*4X48L21A* | *96VSN0801716A* | 35600 | 16 | 10 | 8.1 | 38500 | 34600 | 89.87% | 2.04 | 29000 | R-410A
211229098 | 3 | Yes | Yes | HEIL | HRCU-A-CB (Split System: Heat Pump with Remote Outdoor Unit-Air-Source) | Centrally-Ducted | DLCURAH36ABK | EA*4X48L21A* | *96VSN0802120A* | 36000 | 16 | 10 | 8.5 | 38500 | 34600 | 89.87% | 2.06 | 29000 | R-410A
211229139 | 3.02 | Yes | Yes | HEIL | HRCU-A-CB (Split System: Heat Pump with Remote Outdoor Unit-Air-Source) | Centrally-Ducted | DLCURAH36ABK | EA*4X48L21A* | *95ESU1002120A* | 36200 | 16 | 10 | 8.5 | 38500 | 34600 | 89.87% | 2.06 | 29000 | R-410A
211229414 | 3.07 | Yes | Yes | HEIL | HRCU-A-CB (Split System: Heat Pump with Remote Outdoor Unit-Air-Source) | Centrally-Ducted | DLCURAH36ABK | EA*4X48L24A* | *80VTL1102122A* | 36800 | 16 | 10 | 8.5 | 38500 | 34800 | 90.39% | 2.1 | 29000 | R-410A
214720205 | 3.67 | Yes | Yes | JOHNSON CONTROLS | HRCU-A-CB (Split System: Heat Pump with Remote Outdoor Unit-Air-Source) | Centrally-Ducted | HH860E2S11 | CTU60C5XGS1+TXV | TP9C100C20MP13 | 44000 | 18 | 11 | 9 | 45000 | 33800 | 75.11% | 2 | 33400 | R-454B
214720030 | 3.71 | Yes | Yes | JOHNSON CONTROLS | HRCU-A-CB (Split System: Heat Pump with Remote Outdoor Unit-Air-Source) | Centrally-Ducted | HH860E2S11 | CTU60C5XGS1+TXV | TL9E080C16UH11 | 44500 | 18 | 11 | 9 | 45500 | 33800 | 74.29% | 2 | 33000 | R-454B
216820436 | 4.25 | Yes | Yes | RUUD | HRCU-A-CB (Split System: Heat Pump with Remote Outdoor Unit-Air-Source) | Centrally-Ducted | RD18AY60AJVC | RCFY6024STANM | R802V0755A21DZ | 51000 | 17 | 11 | 10 | 51000 | 38000 | 74.51% | 2 | 41500 | R-454B
216820563 | 4.04 | Yes | No | RUUD | HRCU-A-CB (Split System: Heat Pump with Remote Outdoor Unit-Air-Source) | Centrally-Ducted | RD18AY60AJVC | RCFY6021STAAM | R802V0755A21UH | 48500 | 17 | 10 | 8.1 | 48500 | 39000 | 80.41% | 2 | 42500 | R-454B
211226306 | 2.93 | No | No | AIRQUEST | HRCU-A-CB (Split System: Heat Pump with Remote Outdoor Unit-Air-Source) | Centrally-Ducted | DLCURAH36ABK | EA*4X36L21A* | *80ESU1002120A* | 35200 | 16 | 9.5 | 8.1 | 38500 | 35200 | 91.43% | 1.82 | 29400 | R-410A
211226531 | 3.03 | Yes | No | AIRQUEST | HRCU-A-CB (Split System: Heat Pump with Remote Outdoor Unit-Air-Source) | Centrally-Ducted | DLCURAH36ABK | EA*4X37L17A* | *80ES(N,L)0901714A* | 36400 | 15.5 | 10 | 8.5 | 38500 | 35000 | 90.91% | 2.04 | 29200 | R-410A
216820577 | 4.04 | Yes | No | RUUD | HRCU-A-CB (Split System: Heat Pump with Remote Outdoor Unit-Air-Source) | Centrally-Ducted | RD18AY60AJVC | RCFY6021STAAM | R951V0705A21UHU | 48500 | 17 | 10 | 8.1 | 48500 | 39000 | 80.41% | 2 | 42500 | R-454B
215683657 | 1.92 | Yes | Yes | CARRIER | HRCU-A-CB (Split System: Heat Pump with Remote Outdoor Unit-Air-Source) | Centrally-Ducted | 27VNA024A*030* | CAA**3617AM*+UI | 59MN7C080C17**14 | 23000 | 17 | 10 | 9 | 23800 | 16700 | 70.17% | 1.98 | 20000 | R-454B
215683693 | 2 | Yes | Yes | CARRIER | HRCU-A-CB (Split System: Heat Pump with Remote Outdoor Unit-Air-Source) | Centrally-Ducted | 27VNA024A*030* | CAA**3721AM*+UI | 58TN*B070C17**16 | 24000 | 17.5 | 10.5 | 9 | 23400 | 16400 | 70.09% | 2.02 | 19700 | R-454B
215941259 | 3.75 | Yes | Yes | COMFORTMAKER | HRCU-A-CB (Split System: Heat Pump with Remote Outdoor Unit-Air-Source) | Centrally-Ducted | C5H3V48*K*AAA* | ESH5X60M12A*+WALLCON | *97CTN1202422A* | 45000 | 20.5 | 11 | 9 | 48500 | 36400 | 75.05% | 1.82 | 39500 | R-454B
216819694 | 3.42 | Yes | No | RUUD | HRCU-A-CB (Split System: Heat Pump with Remote Outdoor Unit-Air-Source) | Centrally-Ducted | RD18AY48AJVC | RCFY4821STANM | R801V1005A21UHU | 41000 | 18 | 10 | 8.1 | 41000 | 37600 | 91.71% | 2.1 | 40000 | R-454B
215864442 | 1.78 | Yes | Yes | AMERICAN STANDARD | HRCU-A-CB (Split System: Heat Pump with Remote Outdoor Unit-Air-Source) | Centrally-Ducted | 5A6V8X24A1 | 5PX*B003AS3 | L8V1A060U3VSB+LRP | 21400 | 18.1 | 11 | 8.5 | 24600 | 19000 | 77.24% | 2.1 | 23600 | R-454B
212975801 | 1.48 | Yes | No | AIRQUEST | HRCU-A-CB (Split System: Heat Pump with Remote Outdoor Unit-Air-Source) | Centrally-Ducted | DLCURAH18ABK | EA*4X25L17A* | *96VTN0801716B* | 17800 | 16.5 | 10.5 | 8.1 | 17600 | 17800 | 101.1% | 2.14 | 12000 | R-410A
213773271 | 2.03 | Yes | Yes | DAY & NIGHT | HRCU-A-CB (Split System: Heat Pump with Remote Outdoor Unit-Air-Source) | Centrally-Ducted | CVH825GKA3* | EA*4X37L21A*+WALLCON | *80CTL0701716B* | 24400 | 16.5 | 11 | 8.1 | 21200 | 16600 | 78.3% | 2.02 | 20600 | R-410A
216819726 | 3.42 | Yes | No | RUUD | HRCU-A-CB (Split System: Heat Pump with Remote Outdoor Unit-Air-Source) | Centrally-Ducted | RD18AY48AJVC | RCFY4824STANM | R801V1005A21UHS | 41000 | 18 | 10 | 8.1 | 41000 | 37600 | 91.71% | 2.1 | 40000 | R-454B
216819817 | 3.38 | Yes | No | RUUD | HRCU-A-CB (Split System: Heat Pump with Remote Outdoor Unit-Air-Source) | Centrally-Ducted | RD18AY48AJVC | RCFY4824STANM | R951V0855A21M4 | 40500 | 17 | 10 | 8.1 | 40500 | 37800 | 93.33% | 2.1 | 40500 | R-454B
213772751 | 2.03 | Yes | Yes | DAY & NIGHT | HRCU-A-CB (Split System: Heat Pump with Remote Outdoor Unit-Air-Source) | Centrally-Ducted | CVH825GKA3* | EA*4X25L17A*+WALLCON | *80CTL0901716B* | 24400 | 16.5 | 11 | 8.1 | 21200 | 16600 | 78.3% | 2 | 20600 | R-410A
213772801 | 2.02 | Yes | No | DAY & NIGHT | HRCU-A-CB (Split System: Heat Pump with Remote Outdoor Unit-Air-Source) | Centrally-Ducted | CVH825GKA3* | EA*4X25L17A*+WALLCON | *96CTN0601714B* | 24200 | 16.5 | 10.5 | 8.1 | 21400 | 16700 | 78.04% | 2 | 20600 | R-410A
212988678 | 1.97 | Yes | Yes | COMFORTMAKER | HRCU-A-CB (Split System: Heat Pump with Remote Outdoor Unit-Air-Source) | Centrally-Ducted | DLCURAH24ABK | EA*4X36L17A* | *95MSU0401712A* | 23600 | 16.5 | 10 | 8.5 | 26200 | 23800 | 90.84% | 1.96 | 19100 | R-410A
214570753 | 2 | Yes | Yes | COMFORTMAKER | HRCU-A-CB (Split System: Heat Pump with Remote Outdoor Unit-Air-Source) | Centrally-Ducted | CVH825GKA3* | EA*4X48L24A*+WALLCON | *95CSU1002122B* | 24000 | 17 | 11 | 8.5 | 20800 | 16500 | 79.33% | 2.02 | 20400 | R-410A
213773721 | 2 | Yes | Yes | DAY & NIGHT | HRCU-A-CB (Split System: Heat Pump with Remote Outdoor Unit-Air-Source) | Centrally-Ducted | CVH825GKA3* | EA*4X48L21A*+WALLCON | *80CTL0902120B* | 24000 | 17 | 11 | 8.1 | 21000 | 16500 | 78.57% | 2.02 | 20400 | R-410A
213773871 | 2.02 | Yes | Yes | DAY & NIGHT | HRCU-A-CB (Split System: Heat Pump with Remote Outdoor Unit-Air-Source) | Centrally-Ducted | CVH825GKA3* | EA*4X48L24A*+WALLCON | *96CTN1202422B* | 24200 | 17 | 11 | 8.1 | 21000 | 16500 | 78.57% | 2.02 | 20400 | R-410A
213773401 | 1.98 | Yes | No | DAY & NIGHT | HRCU-A-CB (Split System: Heat Pump with Remote Outdoor Unit-Air-Source) | Centrally-Ducted | CVH825GKA3* | EA*4X42L21A*+WALLCON | *80CTL0901716B* | 23800 | 16.5 | 10.5 | 8.1 | 21400 | 16600 | 77.57% | 1.96 | 20600 | R-410A
212973701 | 1.48 | Yes | Yes | TEMPSTAR | HRCU-A-CB (Split System: Heat Pump with Remote Outdoor Unit-Air-Source) | Centrally-Ducted | DLCURAH18ABK | EN(A,D)4X24L17** | *96VSN0801716B* | 17700 | 16 | 11 | 8.5 | 18700 | 18700 | 100% | 2.24 | 12200 | R-410A
213772961 | 1.97 | Yes | No | DAY & NIGHT | HRCU-A-CB (Split System: Heat Pump with Remote Outdoor Unit-Air-Source) | Centrally-Ducted | CVH825GKA3* | EA*4X36L17A*+WALLCON | *80CTL0701716B* | 23600 | 16.5 | 10.5 | 8.1 | 21400 | 16700 | 78.04% | 1.92 | 20800 | R-410A
213772761 | 2.02 | Yes | No | DAY & NIGHT | HRCU-A-CB (Split System: Heat Pump with Remote Outdoor Unit-Air-Source) | Centrally-Ducted | CVH825GKA3* | EA*4X25L17A*+WALLCON | *95CSU0601716B* | 24200 | 16.5 | 10.5 | 8.1 | 21400 | 16700 | 78.04% | 2 | 20600 | R-410A
213077137 | 2.93 | No | No | AIRQUEST | HRCU-A-CB (Split System: Heat Pump with Remote Outdoor Unit-Air-Source) | Centrally-Ducted | DLCURAH36ABK | EA*4X36L21A* | *96VSN1002120B* | 35200 | 16 | 9.5 | 8.1 | 38500 | 35200 | 91.43% | 1.82 | 29400 | R-410A
213077187 | 2.98 | Yes | Yes | AIRQUEST | HRCU-A-CB (Split System: Heat Pump with Remote Outdoor Unit-Air-Source) | Centrally-Ducted | DLCURAH36ABK | EA*4X48L24A* | *96VSN1002120B* | 35800 | 16 | 10 | 8.5 | 38000 | 34800 | 91.58% | 2.02 | 29000 | R-410A
213077387 | 2.92 | No | No | AIRQUEST | HRCU-A-CB (Split System: Heat Pump with Remote Outdoor Unit-Air-Source) | Centrally-Ducted | DLCURAH36ABK | EA*4X42L21A* | *96VTN0801716B* | 35000 | 15.5 | 9.5 | 8.1 | 38500 | 35200 | 91.43% | 1.86 | 29400 | R-410A
213772711 | 1.93 | Yes | No | DAY & NIGHT | HRCU-A-CB (Split System: Heat Pump with Remote Outdoor Unit-Air-Source) | Centrally-Ducted | CVH825GKA3* | EA*4X24L17A*+WALLCON | *96CTN0801714B* | 23200 | 16 | 10.5 | 8.1 | 22200 | 16800 | 75.68% | 1.88 | 21000 | R-410A
213772811 | 2.02 | Yes | Yes | DAY & NIGHT | HRCU-A-CB (Split System: Heat Pump with Remote Outdoor Unit-Air-Source) | Centrally-Ducted | CVH825GKA3* | EA*4X25L17A*+WALLCON | *96CTN0801714B* | 24200 | 16.5 | 11 | 8.1 | 21400 | 16600 | 77.57% | 2 | 20600 | R-410A
213773161 | 2 | Yes | No | DAY & NIGHT | HRCU-A-CB (Split System: Heat Pump with Remote Outdoor Unit-Air-Source) | Centrally-Ducted | CVH825GKA3* | EA*4X37L17A*+WALLCON | *80CTL0451712B* | 24000 | 16 | 10.5 | 8.1 | 21600 | 16800 | 77.78% | 1.98 | 20800 | R-410A
211244556 | 2.02 | Yes | No | AIRQUEST | HRCU-A-CB (Split System: Heat Pump with Remote Outdoor Unit-Air-Source) | Centrally-Ducted | DLCURAH24ABK | EN(A,D)4X30L17** | *80VTL0451412A* | 24200 | 16.5 | 10.5 | 8.1 | 26200 | 22800 | 87.02% | 1.88 | 19100 | R-410A
211244622 | 2.03 | Yes | No | AIRQUEST | HRCU-A-CB (Split System: Heat Pump with Remote Outdoor Unit-Air-Source) | Centrally-Ducted | DLCURAH24ABK | EN(A,D)4X30L17** | *95ESN0601412A* | 24400 | 15.5 | 10 | 8.1 | 26600 | 22600 | 84.96% | 1.86 | 19400 | R-410A
213772891 | 1.93 | Yes | No | DAY & NIGHT | HRCU-A-CB (Split System: Heat Pump with Remote Outdoor Unit-Air-Source) | Centrally-Ducted | CVH825GKA3* | EA*4X30L17A*+WALLCON | *97CMN0601714B* | 23200 | 16 | 10.5 | 8.1 | 21600 | 16800 | 77.78% | 1.9 | 20800 | R-410A
213773411 | 1.98 | Yes | No | DAY & NIGHT | HRCU-A-CB (Split System: Heat Pump with Remote Outdoor Unit-Air-Source) | Centrally-Ducted | CVH825GKA3* | EA*4X42L21A*+WALLCON | *80CTL0902120B* | 23800 | 16.5 | 10.5 | 8.1 | 21400 | 16600 | 77.57% | 1.96 | 20600 | R-410A
213772641 | 1.93 | Yes | No | DAY & NIGHT | HRCU-A-CB (Split System: Heat Pump with Remote Outdoor Unit-Air-Source) | Centrally-Ducted | CVH825GKA3* | EA*4X24L17A*+WALLCON | *80CTL0701716B* | 23200 | 16.5 | 10.5 | 8.1 | 22000 | 16800 | 76.36% | 1.88 | 21000 | R-410A
212969786 | 2.02 | Yes | Yes | CARRIER | HRCU-A-CB (Split System: Heat Pump with Remote Outdoor Unit-Air-Source) | Centrally-Ducted | 38MURAQ24AB3* | CAP**3717AL* | 58SP*B045V14**12 | 24200 | 17 | 10 | 8.5 | 25200 | 22000 | 87.3% | 1.84 | 18700 | R-410A
216769887 | 1.97 | Yes | Yes | AMERICAN STANDARD | HRCU-A-CB (Split System: Heat Pump with Remote Outdoor Unit-Air-Source) | Centrally-Ducted | 5A6H7024A1 | 5TAM5C04AC31 |  | 23600 | 17.1 | 12.5 | 8.5 | 22000 | 17100 | 77.73% | 1.97 | 15200 | R-454B
213826417 | 2 | Yes | Yes | TRANE | HRCU-A-CB (Split System: Heat Pump with Remote Outdoor Unit-Air-Source) | Centrally-Ducted | 4TWV7X24A1 | 4TXCB004DS3 | S9V2B060U3VSA+LRP | 24000 | 17.1 | 12 | 8.5 | 18400 | 12900 | 70.11% | 1.8 | 17200 | R-410A
212970406 | 2.95 | No | No | CARRIER | HRCU-A-CB (Split System: Heat Pump with Remote Outdoor Unit-Air-Source) | Centrally-Ducted | 38MURAQ36AB3* | CAP**4221AL* | 58SP*B070V17**16 | 35400 | 15.5 | 9.5 | 8.1 | 38000 | 35200 | 92.63% | 1.9 | 29400 | R-410A
216769987 | 2.87 | Yes | Yes | AMERICAN STANDARD | HRCU-A-CB (Split System: Heat Pump with Remote Outdoor Unit-Air-Source) | Centrally-Ducted | 5A6H7036A1 | 5TXCC009AS3 | S8X1C100M5PSC | 34400 | 17 | 12 | 9 | 32600 | 24200 | 74.23% | 2.22 | 21400 | R-454B
210474333 | 2 | Yes | No | COMFORTMAKER | HRCU-A-CB (Split System: Heat Pump with Remote Outdoor Unit-Air-Source) | Centrally-Ducted | CVH825GKA3* | EHD4X42AAL+WALLCON | *96CTN0801714A* | 24000 | 16 | 10.5 | 8.1 | 21400 | 16700 | 78.04% | 2 | 20800 | R-410A
213079481 | 2.95 | Yes | No | TEMPSTAR | HRCU-A-CB (Split System: Heat Pump with Remote Outdoor Unit-Air-Source) | Centrally-Ducted | DLCURAH36ABK | END4X42L17** | *92MSN0601714A* | 35400 | 16 | 10 | 8.1 | 38500 | 35000 | 90.91% | 1.94 | 29400 | R-410A
213079648 | 2.92 | No | No | TEMPSTAR | HRCU-A-CB (Split System: Heat Pump with Remote Outdoor Unit-Air-Source) | Centrally-Ducted | DLCURAH36ABK | EA*4X36L21A* | *92MSN0802120A* | 35000 | 16.5 | 9.5 | 8.1 | 38500 | 34800 | 90.39% | 2.08 | 29200 | R-410A
213079863 | 2.95 | Yes | No | TEMPSTAR | HRCU-A-CB (Split System: Heat Pump with Remote Outdoor Unit-Air-Source) | Centrally-Ducted | DLCURAH36ABK | EA*4X42L21A* | *92MSN1002122A* | 35400 | 16.5 | 10 | 8.1 | 38500 | 35000 | 90.91% | 1.9 | 29400 | R-410A
216779903 | 3.71 | Yes | Yes | YORK | HRCU-A-CB (Split System: Heat Pump with Remote Outdoor Unit-Air-Source) | Centrally-Ducted | HH860E2S11 | CTU60C5XGS1+TXV | Y81E100C20LMPS1 | 44500 | 18 | 12 | 9 | 44500 | 33400 | 75.06% | 2 | 32800 | R-454B
216780892 | 3.75 | Yes | Yes | YORK | HRCU-A-CB (Split System: Heat Pump with Remote Outdoor Unit-Air-Source) | Centrally-Ducted | HH860E2S11 | CTF60C5CGS1 | Y81E120C20LMPS1 | 45000 | 18 | 11.7 | 9 | 45500 | 33400 | 73.41% | 2 | 32800 | R-454B
213076406 | 1.93 | Yes | Yes | TEMPSTAR | HRCU-A-CB (Split System: Heat Pump with Remote Outdoor Unit-Air-Source) | Centrally-Ducted | DLCURAH24ABK | EN(A,D)4X24L17** | *96VTN0601716B* | 23200 | 16.5 | 10 | 8.5 | 26800 | 25400 | 94.78% | 2.12 | 19400 | R-410A
213080301 | 2.95 | Yes | No | TEMPSTAR | HRCU-A-CB (Split System: Heat Pump with Remote Outdoor Unit-Air-Source) | Centrally-Ducted | DLCURAH36ABK | EA*4X42L21A* | *96MSN1002120A* | 35400 | 16 | 10 | 8.1 | 38500 | 35000 | 90.91% | 1.88 | 29400 | R-410A
213080401 | 2.93 | Yes | No | TEMPSTAR | HRCU-A-CB (Split System: Heat Pump with Remote Outdoor Unit-Air-Source) | Centrally-Ducted | DLCURAH36ABK | EA*4X42L21A* | *96MSN1002122A* | 35200 | 16 | 10 | 8.1 | 38500 | 35000 | 90.91% | 1.88 | 29400 | R-410A
216780290 | 2.85 | Yes | Yes | YORK | HRCU-A-CB (Split System: Heat Pump with Remote Outdoor Unit-Air-Source) | Centrally-Ducted | HH836E2S11 | CTM48C5CFS1 | Y81E080C20LMPS1 | 34200 | 19 | 11 | 9 | 32000 | 25400 | 79.38% | 2 | 26000 | R-454B
216819729 | 3.42 | Yes | No | RUUD | HRCU-A-CB (Split System: Heat Pump with Remote Outdoor Unit-Air-Source) | Centrally-Ducted | RD18AY48AJVC | RCFY4824STANM | R951V0705A21UHU | 41000 | 17 | 10 | 8.1 | 41000 | 37800 | 92.2% | 2.1 | 40000 | R-454B
216819829 | 3.42 | Yes | No | RUUD | HRCU-A-CB (Split System: Heat Pump with Remote Outdoor Unit-Air-Source) | Centrally-Ducted | RD18AY48AJVC | RCFY4821STANM | R802V0755A21UH | 41000 | 18 | 10 | 8.1 | 41000 | 37600 | 91.71% | 2.1 | 40000 | R-454B
216819897 | 3.42 | Yes | No | RUUD | HRCU-A-CB (Split System: Heat Pump with Remote Outdoor Unit-Air-Source) | Centrally-Ducted | RD18AY48AJVC | RCFY4824STANM | R951V0705A21M4 | 41000 | 17 | 10 | 8.1 | 41000 | 37800 | 92.2% | 2.1 | 40000 | R-454B
216819929 | 3.38 | Yes | No | RUUD | HRCU-A-CB (Split System: Heat Pump with Remote Outdoor Unit-Air-Source) | Centrally-Ducted | RD18AY48AJVC | RCFY4821STANM | R951V0855A21M4 | 40500 | 17 | 10 | 8.1 | 40500 | 37800 | 93.33% | 2.1 | 40500 | R-454B
216820233 | 4.25 | Yes | Yes | RUUD | HRCU-A-CB (Split System: Heat Pump with Remote Outdoor Unit-Air-Source) | Centrally-Ducted | RD18AY60AJVC | RCFY6024STANM | R951V0705A21UHU | 51000 | 17 | 10 | 10 | 51000 | 38000 | 74.51% | 2 | 42000 | R-454B
216820282 | 4.25 | Yes | Yes | RUUD | HRCU-A-CB (Split System: Heat Pump with Remote Outdoor Unit-Air-Source) | Centrally-Ducted | RD18AY60AJVC | RCFY6024STANM | R951V1005A21UH | 51000 | 17 | 10 | 10 | 51000 | 38000 | 74.51% | 2 | 42000 | R-454B
216820347 | 4.21 | Yes | Yes | RUUD | HRCU-A-CB (Split System: Heat Pump with Remote Outdoor Unit-Air-Source) | Centrally-Ducted | RD18AY60AJVC | RCFY6024STANM | R962V1005A21M4 | 50500 | 17 | 10 | 10 | 50500 | 38500 | 76.24% | 2 | 42000 | R-454B
216820383 | 4.25 | Yes | Yes | RUUD | HRCU-A-CB (Split System: Heat Pump with Remote Outdoor Unit-Air-Source) | Centrally-Ducted | RD18AY60AJVC | RCFY6024STANM | U98MV1155A24UPS | 51000 | 17 | 10 | 10 | 51000 | 38000 | 74.51% | 2 | 42000 | R-454B
216819983 | 3.42 | Yes | No | RUUD | HRCU-A-CB (Split System: Heat Pump with Remote Outdoor Unit-Air-Source) | Centrally-Ducted | RD18AY48AJVC | RCFY4824STANM | R802V0755A21UH | 41000 | 18 | 10 | 8.1 | 41000 | 37600 | 91.71% | 2.1 | 40000 | R-454B
216820133 | 3.42 | Yes | No | RUUD | HRCU-A-CB (Split System: Heat Pump with Remote Outdoor Unit-Air-Source) | Centrally-Ducted | RD18AY48AJVC | RCFY4821STANM | R801V0754A17UH | 41000 | 18 | 10 | 8.1 | 41000 | 37600 | 91.71% | 2.1 | 40000 | R-454B
216820464 | 4.04 | Yes | No | RUUD | HRCU-A-CB (Split System: Heat Pump with Remote Outdoor Unit-Air-Source) | Centrally-Ducted | RD18AY60AJVC | RCFY6021STAAM | R921V0705A21M4 | 48500 | 16 | 10 | 8.1 | 48500 | 39500 | 81.44% | 2 | 42500 | R-454B
214395869 | 1.92 | Yes | Yes | YORK | HRCU-A-CB (Split System: Heat Pump with Remote Outdoor Unit-Air-Source) | Centrally-Ducted | HH824E2S11 | CTF30A5ADS1 | TL8E060A12UH11 | 23000 | 18 | 12 | 9.5 | 23000 | 18700 | 81.3% | 2 | 18400 | R-454B
213080534 | 2.97 | No | No | TEMPSTAR | HRCU-A-CB (Split System: Heat Pump with Remote Outdoor Unit-Air-Source) | Centrally-Ducted | DLCURAH36ABK | EA*4X37L17A* | *95MSU0401712A* | 35600 | 15.2 | 9.5 | 8.1 | 38500 | 35200 | 91.43% | 1.98 | 29400 | R-410A
214719892 | 3.71 | Yes | Yes | JOHNSON CONTROLS | HRCU-A-CB (Split System: Heat Pump with Remote Outdoor Unit-Air-Source) | Centrally-Ducted | HH860E2S11 | CTU60C5XGS1+TXV | TM8E080C20MP11 | 44500 | 17 | 11.7 | 9 | 45000 | 33800 | 75.11% | 2 | 33600 | R-454B
214719944 | 3.63 | Yes | Yes | JOHNSON CONTROLS | HRCU-A-CB (Split System: Heat Pump with Remote Outdoor Unit-Air-Source) | Centrally-Ducted | HH860E2S11 | CTU60C5XGS1+TXV | TM9Y080C16MP11 | 43500 | 17 | 11 | 9 | 44500 | 33800 | 75.96% | 2 | 33000 | R-454B
214720158 | 3.63 | Yes | Yes | JOHNSON CONTROLS | HRCU-A-CB (Split System: Heat Pump with Remote Outdoor Unit-Air-Source) | Centrally-Ducted | HH860E2S11 | CTU60C5XGS1+TXV | TM9Y100C16MP11 | 43500 | 17 | 11 | 9 | 44500 | 33800 | 75.96% | 2 | 33000 | R-454B
214720210 | 3.79 | Yes | Yes | JOHNSON CONTROLS | HRCU-A-CB (Split System: Heat Pump with Remote Outdoor Unit-Air-Source) | Centrally-Ducted | HH860E2S11 | CTU60C5XGS1+TXV | Z9ES100C16SMPS1 | 45500 | 18 | 11 | 9 | 46500 | 34200 | 73.55% | 2 | 34200 | R-454B
215683583 | 1.9 | No | Yes | CARRIER | HRCU-A-CB (Split System: Heat Pump with Remote Outdoor Unit-Air-Source) | Centrally-Ducted | 27VNA024A*030* | CAA**2417AM*+UI | 58TN*B070C14**12 | 22800 | 17 | 10 | 9 | 24000 | 16800 | 70% | 1.96 | 20400 | R-454B
213772901 | 1.95 | Yes | No | DAY & NIGHT | HRCU-A-CB (Split System: Heat Pump with Remote Outdoor Unit-Air-Source) | Centrally-Ducted | CVH825GKA3* | EA*4X30L17A*+WALLCON | *97CMN0801714B* | 23400 | 16 | 10.5 | 8.1 | 21600 | 16700 | 77.31% | 1.9 | 20800 | R-410A
213773151 | 1.97 | Yes | No | DAY & NIGHT | HRCU-A-CB (Split System: Heat Pump with Remote Outdoor Unit-Air-Source) | Centrally-Ducted | CVH825GKA3* | EA*4X36L21A*+WALLCON | *96CTN1002122B* | 23600 | 16.5 | 10.5 | 8.1 | 21400 | 16600 | 77.57% | 1.94 | 20600 | R-410A
213773501 | 1.98 | Yes | No | DAY & NIGHT | HRCU-A-CB (Split System: Heat Pump with Remote Outdoor Unit-Air-Source) | Centrally-Ducted | CVH825GKA3* | EA*4X42L24A*+WALLCON | *80CTL0902120B* | 23800 | 16.5 | 10.5 | 8.1 | 21400 | 16600 | 77.57% | 1.96 | 20600 | R-410A
213773521 | 1.98 | Yes | No | DAY & NIGHT | HRCU-A-CB (Split System: Heat Pump with Remote Outdoor Unit-Air-Source) | Centrally-Ducted | CVH825GKA3* | EA*4X42L24A*+WALLCON | *80CTL1352422B* | 23800 | 16.5 | 10.5 | 8.1 | 21400 | 16600 | 77.57% | 1.96 | 20600 | R-410A
213773571 | 2.02 | Yes | No | DAY & NIGHT | HRCU-A-CB (Split System: Heat Pump with Remote Outdoor Unit-Air-Source) | Centrally-Ducted | CVH825GKA3* | EA*4X43L21A*+WALLCON | *80CTL0451712B* | 24200 | 16.5 | 10.5 | 8.1 | 21200 | 16700 | 78.77% | 2 | 20600 | R-410A
212982394 | 1.43 | Yes | Yes | TEMPSTAR | HRCU-A-CB (Split System: Heat Pump with Remote Outdoor Unit-Air-Source) | Centrally-Ducted | DLCURAH18ABK | EA*4X24L17A* | *80MSU0401712A* | 17200 | 16 | 10 | 8.5 | 18300 | 19100 | 104.4% | 2.3 | 12300 | R-410A
211229455 | 2.97 | Yes | Yes | HEIL | HRCU-A-CB (Split System: Heat Pump with Remote Outdoor Unit-Air-Source) | Centrally-Ducted | DLCURAH36ABK | EA*4X48L24A* | *92ESN1002120A* | 35600 | 16.5 | 10 | 8.5 | 37800 | 34600 | 91.53% | 2.04 | 28800 | R-410A
211230200 | 3.07 | Yes | No | HEIL | HRCU-A-CB (Split System: Heat Pump with Remote Outdoor Unit-Air-Source) | Centrally-Ducted | DLCURAH36ABK | EN(A,D,W)4X48L21** | *95ESN1002120A* | 36800 | 16 | 10.5 | 8.1 | 39500 | 35000 | 88.61% | 2.06 | 29200 | R-410A
213780245 | 2.72 | Yes | Yes | CARRIER | HRCU-A-CB (Split System: Heat Pump with Remote Outdoor Unit-Air-Source) | Centrally-Ducted | 25VNA837A*030* | CSPH*4812AL*+UI | 59MN7C120C24**22 | 32600 | 16.5 | 11 | 8.1 | 33000 | 24800 | 75.15% | 1.96 | 31600 | R-410A
213780445 | 2.75 | Yes | Yes | CARRIER | HRCU-A-CB (Split System: Heat Pump with Remote Outdoor Unit-Air-Source) | Centrally-Ducted | 25VNA837A*030* | CSPH*6012AL*+UI | 59TN6C120C24**22 | 33000 | 16.5 | 11.5 | 8.1 | 32200 | 24800 | 77.02% | 2 | 31200 | R-410A
216820255 | 4.21 | Yes | No | RUUD | HRCU-A-CB (Split System: Heat Pump with Remote Outdoor Unit-Air-Source) | Centrally-Ducted | RD18AY60AJVC | RCFY6024STANM | R962V0855A21M4 | 50500 | 16 | 10 | 8.1 | 50500 | 38500 | 76.24% | 2 | 42000 | R-454B
216820339 | 4.21 | Yes | Yes | RUUD | HRCU-A-CB (Split System: Heat Pump with Remote Outdoor Unit-Air-Source) | Centrally-Ducted | RD18AY60AJVC | RCFY6024STANM | R962V0705A21M4 | 50500 | 17 | 10 | 10 | 50500 | 38500 | 76.24% | 2 | 42000 | R-454B
216820442 | 4.25 | Yes | Yes | RUUD | HRCU-A-CB (Split System: Heat Pump with Remote Outdoor Unit-Air-Source) | Centrally-Ducted | RD18AY60AJVC | RCFY6024STANM | R921V1155A24M4 | 51000 | 17 | 11 | 10 | 51000 | 38000 | 74.51% | 2 | 41500 | R-454B
212982442 | 1.46 | Yes | No | TEMPSTAR | HRCU-A-CB (Split System: Heat Pump with Remote Outdoor Unit-Air-Source) | Centrally-Ducted | DLCURAH18ABK | EN(A,D)4X30L17** | *80MSU0401712A* | 17500 | 16 | 10.5 | 8.1 | 18200 | 18500 | 101.6% | 2.22 | 12300 | R-410A
212982946 | 2.55 | No | No | TEMPSTAR | HRCU-A-CB (Split System: Heat Pump with Remote Outdoor Unit-Air-Source) | Centrally-Ducted | DLCURAH30ABK | EA*4X37L21A* | *80MSU0802120A* | 30600 | 15.2 | 9 | 8.1 | 33400 | 26200 | 78.44% | 1.86 | 23200 | R-410A
216820580 | 4.04 | Yes | No | RUUD | HRCU-A-CB (Split System: Heat Pump with Remote Outdoor Unit-Air-Source) | Centrally-Ducted | RD18AY60AJVC | RCFY6021STAAM | R951V1005A21M4 | 48500 | 16 | 10 | 8.1 | 48500 | 39500 | 81.44% | 2 | 42500 | R-454B
212982094 | 2.97 | Yes | Yes | TEMPSTAR | HRCU-A-CB (Split System: Heat Pump with Remote Outdoor Unit-Air-Source) | Centrally-Ducted | DLCURAH36ABK | EA*4X48L21A* | *80MSU0401712A* | 35600 | 16 | 10 | 8.5 | 37800 | 34600 | 91.53% | 2.04 | 28800 | R-410A
213773511 | 1.98 | Yes | Yes | DAY & NIGHT | HRCU-A-CB (Split System: Heat Pump with Remote Outdoor Unit-Air-Source) | Centrally-Ducted | CVH825GKA3* | EA*4X42L24A*+WALLCON | *80CTL1102120B* | 23800 | 16.5 | 11 | 8.1 | 21400 | 16600 | 77.57% | 1.96 | 20600 | R-410A
213773561 | 1.98 | Yes | No | DAY & NIGHT | HRCU-A-CB (Split System: Heat Pump with Remote Outdoor Unit-Air-Source) | Centrally-Ducted | CVH825GKA3* | EA*4X42L24A*+WALLCON | *96CTN1202422B* | 23800 | 17 | 10.5 | 8.1 | 21400 | 16600 | 77.57% | 1.96 | 20600 | R-410A
213773861 | 2.02 | Yes | Yes | DAY & NIGHT | HRCU-A-CB (Split System: Heat Pump with Remote Outdoor Unit-Air-Source) | Centrally-Ducted | CVH825GKA3* | EA*4X48L24A*+WALLCON | *96CTN1002122B* | 24200 | 16.5 | 11 | 8.1 | 21000 | 16500 | 78.57% | 2.02 | 20400 | R-410A
211242729 | 1.95 | Yes | Yes | AIRQUEST | HRCU-A-CB (Split System: Heat Pump with Remote Outdoor Unit-Air-Source) | Centrally-Ducted | DLCURAH24ABK | EA*4X36L21A* | OLV098A12* | 23400 | 16.5 | 10 | 8.5 | 25600 | 23800 | 92.97% | 1.98 | 18900 | R-410A
211243132 | 2.02 | Yes | No | AIRQUEST | HRCU-A-CB (Split System: Heat Pump with Remote Outdoor Unit-Air-Source) | Centrally-Ducted | DLCURAH24ABK | EA*4X37L17A* | *92ESN0401712A* | 24200 | 16 | 10 | 8.1 | 25400 | 22000 | 86.61% | 1.82 | 18900 | R-410A
213773461 | 1.98 | Yes | Yes | DAY & NIGHT | HRCU-A-CB (Split System: Heat Pump with Remote Outdoor Unit-Air-Source) | Centrally-Ducted | CVH825GKA3* | EA*4X42L21A*+WALLCON | *97CMN1002122B* | 23800 | 16.5 | 11 | 8.1 | 21400 | 16600 | 77.57% | 1.96 | 20600 | R-410A
211244674 | 2.05 | Yes | No | AIRQUEST | HRCU-A-CB (Split System: Heat Pump with Remote Outdoor Unit-Air-Source) | Centrally-Ducted | DLCURAH24ABK | EN(A,D)4X30L17** | *80ES(N,L)0451412A* | 24600 | 16 | 10.5 | 8.1 | 26600 | 22400 | 84.21% | 1.84 | 19300 | R-410A
211244788 | 1.97 | Yes | No | AIRQUEST | HRCU-A-CB (Split System: Heat Pump with Remote Outdoor Unit-Air-Source) | Centrally-Ducted | DLCURAH24ABK | EN(A,D)4X30L17** | *92ESN0401712A* | 23600 | 15.5 | 10 | 8.1 | 26200 | 23400 | 89.31% | 1.92 | 19100 | R-410A
213772851 | 1.97 | Yes | No | DAY & NIGHT | HRCU-A-CB (Split System: Heat Pump with Remote Outdoor Unit-Air-Source) | Centrally-Ducted | CVH825GKA3* | EA*4X30L17A*+WALLCON | *80CTL0701412B* | 23600 | 16.5 | 10.5 | 8.1 | 21600 | 16700 | 77.31% | 1.9 | 20800 | R-410A
213773201 | 2.02 | Yes | No | DAY & NIGHT | HRCU-A-CB (Split System: Heat Pump with Remote Outdoor Unit-Air-Source) | Centrally-Ducted | CVH825GKA3* | EA*4X37L17A*+WALLCON | *95CSU0601716B* | 24200 | 16.5 | 10.5 | 8.1 | 21400 | 16700 | 78.04% | 1.98 | 20800 | R-410A
213773251 | 2.02 | Yes | No | DAY & NIGHT | HRCU-A-CB (Split System: Heat Pump with Remote Outdoor Unit-Air-Source) | Centrally-Ducted | CVH825GKA3* | EA*4X37L17A*+WALLCON | *96CTN0801714B* | 24200 | 16.5 | 10.5 | 8.1 | 21400 | 16700 | 78.04% | 1.98 | 20800 | R-410A
216780861 | 2.83 | Yes | Yes | YORK | HRCU-A-CB (Split System: Heat Pump with Remote Outdoor Unit-Air-Source) | Centrally-Ducted | HH836E2S11 | CTF48C5CFS1 | Y81E100C16LMPS1 | 34000 | 19 | 11 | 9 | 31600 | 25200 | 79.75% | 2 | 26000 | R-454B
214595048 | 2.88 | Yes | Yes | JOHNSON CONTROLS | HRCU-A-CB (Split System: Heat Pump with Remote Outdoor Unit-Air-Source) | Centrally-Ducted | HH836E2S11 | CTF36C5CDS1 | Z8ES100C20SMPS1 | 34600 | 18 | 11 | 8.5 | 32200 | 26200 | 81.37% | 2 | 28600 | R-454B
215667884 | 2 | Yes | Yes | HEIL | HRCU-A-CB (Split System: Heat Pump with Remote Outdoor Unit-Air-Source) | Centrally-Ducted | H5H0V24*K*AAA* | EA*5X37M21A*+WALLCON | *97CMN0601714B* | 24000 | 17 | 10.5 | 9 | 23400 | 16400 | 70.09% | 2.02 | 19700 | R-454B
215667900 | 2 | Yes | Yes | HEIL | HRCU-A-CB (Split System: Heat Pump with Remote Outdoor Unit-Air-Source) | Centrally-Ducted | H5H0V24*K*AAA* | EA*5X37M21A*+WALLCON | *97CMN0801714B* | 24000 | 17.5 | 10.5 | 9 | 23400 | 16400 | 70.09% | 2 | 19700 | R-454B
216453128 | 2.95 | Yes | Yes | AMERICAN STANDARD | HRCU-A-CB (Split System: Heat Pump with Remote Outdoor Unit-Air-Source) | Centrally-Ducted | 5A6V0X36A1 | 5TXCB006AS3 | S8V2B080M4PCB | 35400 | 20 | 12.5 | 9.7 | 32600 | 25200 | 77.3% | 2.1 | 31800 | R-454B
216551775 | 3.79 | Yes | Yes | RUUD | HRCU-A-CB (Split System: Heat Pump with Remote Outdoor Unit-Air-Source) | Centrally-Ducted | UP19AY48AJVC | RCFY4821SEAAM | U97MV1005A21DH | 45500 | 19 | 12 | 10 | 45500 | 42000 | 92.31% | 2.1 | 42000 | R-454B
213772491 | 2.02 | Yes | Yes | DAY & NIGHT | HRCU-A-CB (Split System: Heat Pump with Remote Outdoor Unit-Air-Source) | Centrally-Ducted | CVH825GKA2* | EHD4X48AAL+WALLCON | *80CTL1352422B* | 24200 | 16 | 11 | 8.1 | 21200 | 16600 | 78.3% | 2.02 | 20600 | R-410A
211243183 | 2.07 | Yes | Yes | AIRQUEST | HRCU-A-CB (Split System: Heat Pump with Remote Outdoor Unit-Air-Source) | Centrally-Ducted | DLCURAH24ABK | EA*4X37L17A* | OMV112K14A | 24800 | 16 | 10 | 8.5 | 25800 | 21400 | 82.95% | 1.78 | 19100 | R-410A
211243682 | 2.08 | Yes | Yes | AIRQUEST | HRCU-A-CB (Split System: Heat Pump with Remote Outdoor Unit-Air-Source) | Centrally-Ducted | DLCURAH24ABK | EA*4X37L21A* | OMV112K14A | 25000 | 16 | 10 | 8.5 | 25600 | 21000 | 82.03% | 1.76 | 18900 | R-410A
212989628 | 1.95 | Yes | Yes | HEIL | HRCU-A-CB (Split System: Heat Pump with Remote Outdoor Unit-Air-Source) | Centrally-Ducted | DLCURAH24ABK | EN(A,D)4X36L21** | *95MSU0802120A* | 23400 | 17 | 10.5 | 8.5 | 26200 | 24600 | 93.89% | 2.04 | 19100 | R-410A
212969758 | 1.95 | Yes | Yes | AIRQUEST | HRCU-A-CB (Split System: Heat Pump with Remote Outdoor Unit-Air-Source) | Centrally-Ducted | DLCURAH24ABK | EA*4X30L14A* | *80VSL0451412B* | 23400 | 17 | 10 | 8.5 | 26200 | 25000 | 95.42% | 2.08 | 19100 | R-410A
213772401 | 2 | Yes | No | DAY & NIGHT | HRCU-A-CB (Split System: Heat Pump with Remote Outdoor Unit-Air-Source) | Centrally-Ducted | CVH825GKA2* | EHD4X42AAL+WALLCON | *96CTN0801714B* | 24000 | 16 | 10.5 | 8.1 | 21400 | 16600 | 77.57% | 2 | 20600 | R-410A
212969558 | 1.45 | Yes | Yes | AIRQUEST | HRCU-A-CB (Split System: Heat Pump with Remote Outdoor Unit-Air-Source) | Centrally-Ducted | DLCURAH18ABK | EN(A,D)4X18L14** | *80VSL0451412B* | 17400 | 16 | 10.5 | 8.5 | 18600 | 19700 | 105.9% | 2.38 | 12500 | R-410A
211712538 | 2.55 | No | No | AIRQUEST | HRCU-A-CB (Split System: Heat Pump with Remote Outdoor Unit-Air-Source) | Centrally-Ducted | DLCURAH30ABK | EA*4X42L21A* | *92ESN0802120A* | 30600 | 15.2 | 9 | 8.1 | 34200 | 27000 | 78.95% | 1.82 | 23400 | R-410A
215667017 | 1.9 | No | Yes | HEIL | HRCU-A-CB (Split System: Heat Pump with Remote Outdoor Unit-Air-Source) | Centrally-Ducted | H5H0V24*K*AAA* | EA*5X24M17A*+WALLCON | *80CTL0701412B* | 22800 | 17 | 10 | 9 | 24000 | 16800 | 70% | 1.96 | 20400 | R-454B
215667235 | 1.98 | Yes | Yes | HEIL | HRCU-A-CB (Split System: Heat Pump with Remote Outdoor Unit-Air-Source) | Centrally-Ducted | H5H0V24*K*AAA* | EA*5X25M17A*+WALLCON | *97CMN0601714B* | 23800 | 17 | 10.5 | 9 | 23400 | 16500 | 70.51% | 2 | 19800 | R-454B
216819748 | 3.38 | Yes | No | RUUD | HRCU-A-CB (Split System: Heat Pump with Remote Outdoor Unit-Air-Source) | Centrally-Ducted | RD18AY48AJVC | RCFY4821STANM | U98MV1005A21UPS | 40500 | 17 | 10 | 8.1 | 40500 | 38000 | 93.83% | 2.1 | 40500 | R-454B
216819782 | 3.38 | Yes | No | RUUD | HRCU-A-CB (Split System: Heat Pump with Remote Outdoor Unit-Air-Source) | Centrally-Ducted | RD18AY48AJVC | RCFY4824STANM | R921V0855A21M4 | 40500 | 17 | 10 | 8.1 | 40500 | 37800 | 93.33% | 2.1 | 40500 | R-454B
216643096 | 1.54 | Yes | No | DAY & NIGHT | HRCU-A-CB (Split System: Heat Pump with Remote Outdoor Unit-Air-Source) | Centrally-Ducted | D5CUHAH18AAK | EA*5X19M17A* | *80CSU0401712A* | 18500 | 15.2 | 11.7 | 10.5 | 20000 | 17800 | 89% | 2 | 14900 | R-454B
216781058 | 2.85 | Yes | Yes | YORK | HRCU-A-CB (Split System: Heat Pump with Remote Outdoor Unit-Air-Source) | Centrally-Ducted | HH836E2S11 | CTU48C5XFS1+TXV | Y81E080C20LMPS1 | 34200 | 19 | 11 | 9 | 32000 | 25400 | 79.38% | 2 | 26000 | R-454B
214719857 | 2.78 | Yes | Yes | JOHNSON CONTROLS | HRCU-A-CB (Split System: Heat Pump with Remote Outdoor Unit-Air-Source) | Centrally-Ducted | HH836E2S11 | CTU48C5XFS1+TXV | TMLE100C16MP11 | 33400 | 19 | 11 | 9 | 31400 | 25400 | 80.89% | 2 | 26000 | R-454B
213773211 | 2 | Yes | No | DAY & NIGHT | HRCU-A-CB (Split System: Heat Pump with Remote Outdoor Unit-Air-Source) | Centrally-Ducted | CVH825GKA3* | EA*4X37L17A*+WALLCON | *97CMN0601714B* | 24000 | 16 | 10.5 | 8.1 | 21600 | 16800 | 77.78% | 1.98 | 20800 | R-410A
213773361 | 2.03 | Yes | Yes | DAY & NIGHT | HRCU-A-CB (Split System: Heat Pump with Remote Outdoor Unit-Air-Source) | Centrally-Ducted | CVH825GKA3* | EA*4X37L21A*+WALLCON | *96CTN0801714B* | 24400 | 16.5 | 11 | 8.1 | 21200 | 16600 | 78.3% | 2.02 | 20600 | R-410A
212985044 | 2.07 | Yes | Yes | COMFORTMAKER | HRCU-A-CB (Split System: Heat Pump with Remote Outdoor Unit-Air-Source) | Centrally-Ducted | DLCURAH24ABK | EA*4X37L21A* | *92MSN0802120A* | 24800 | 17.5 | 10.5 | 8.5 | 25600 | 21400 | 83.59% | 1.8 | 18900 | R-410A
212986144 | 1.93 | No | No | COMFORTMAKER | HRCU-A-CB (Split System: Heat Pump with Remote Outdoor Unit-Air-Source) | Centrally-Ducted | DLCURAH24ABK | EA*4X24L17A* | *96MSN0401410A* | 23200 | 16 | 9.5 | 8.5 | 27000 | 26400 | 97.78% | 2.2 | 19500 | R-410A
212986228 | 1.93 | Yes | Yes | COMFORTMAKER | HRCU-A-CB (Split System: Heat Pump with Remote Outdoor Unit-Air-Source) | Centrally-Ducted | DLCURAH24ABK | EN(A,D)4X24L17** | *96MSN0401410A* | 23200 | 16 | 10 | 8.5 | 27000 | 25200 | 93.33% | 2.1 | 19500 | R-410A
215666962 | 1.9 | No | Yes | HEIL | HRCU-A-CB (Split System: Heat Pump with Remote Outdoor Unit-Air-Source) | Centrally-Ducted | H5H0V24*K*AAA* | EA*5X24M17A*+WALLCON | *80CSU0401712A* | 22800 | 16.5 | 10 | 9 | 24000 | 16800 | 70% | 1.96 | 20200 | R-454B
212969978 | 1.44 | Yes | Yes | AIRQUEST | HRCU-A-CB (Split System: Heat Pump with Remote Outdoor Unit-Air-Source) | Centrally-Ducted | DLCURAH18ABK | EA*4X24L17A* | *80VSL0701716B* | 17300 | 16 | 10.5 | 8.5 | 18200 | 19400 | 106.6% | 2.34 | 12300 | R-410A
213773351 | 2.03 | Yes | No | DAY & NIGHT | HRCU-A-CB (Split System: Heat Pump with Remote Outdoor Unit-Air-Source) | Centrally-Ducted | CVH825GKA3* | EA*4X37L21A*+WALLCON | *96CTN0601714B* | 24400 | 16.5 | 10.5 | 8.1 | 21200 | 16700 | 78.77% | 2 | 20600 | R-410A
213773371 | 2.03 | Yes | Yes | DAY & NIGHT | HRCU-A-CB (Split System: Heat Pump with Remote Outdoor Unit-Air-Source) | Centrally-Ducted | CVH825GKA3* | EA*4X37L21A*+WALLCON | *96CTN1002122B* | 24400 | 16.5 | 11 | 8.5 | 21200 | 16600 | 78.3% | 2.02 | 20600 | R-410A
214719686 | 2.77 | Yes | Yes | JOHNSON CONTROLS | HRCU-A-CB (Split System: Heat Pump with Remote Outdoor Unit-Air-Source) | Centrally-Ducted | HH836E2S11 | CTU36B5XDS1+TXV | TM8E100B12MP11 | 33200 | 18 | 11 | 8.5 | 31200 | 25200 | 80.77% | 2 | 27200 | R-454B
216551924 | 2.85 | Yes | Yes | RUUD | HRCU-A-CB (Split System: Heat Pump with Remote Outdoor Unit-Air-Source) | Centrally-Ducted | UP19AY36AJVC | RCFY3621MEAAM | U97MV0703A17DH | 34200 | 20 | 12 | 10 | 34200 | 29600 | 86.55% | 2 | 30000 | R-454B
212976487 | 2.55 | No | No | AIRQUEST | HRCU-A-CB (Split System: Heat Pump with Remote Outdoor Unit-Air-Source) | Centrally-Ducted | DLCURAH30ABK | EA*4X43L21A* | *96VTN0802120B* | 30600 | 15.2 | 9 | 8.1 | 33400 | 26400 | 79.04% | 1.86 | 23200 | R-410A
216051169 | 4.46 | Yes | Yes | RUUD | HRCU-A-CB (Split System: Heat Pump with Remote Outdoor Unit-Air-Source) | Centrally-Ducted | UP19AY60AJVC | RCFY6021SEAAM | U97MV1005A21DHS | 53500 | 17 | 10 | 10 | 53500 | 48500 | 90.65% | 2 | 51000 | R-454B
216819334 | 1.75 | Yes | No | RUUD | HRCU-A-CB (Split System: Heat Pump with Remote Outdoor Unit-Air-Source) | Centrally-Ducted | RD18AY24AJVC | RCFY2421MTANM | U97MV0603A17DHS | 21000 | 18 | 10 | 8.1 | 20800 | 17000 | 81.73% | 1.9 | 18200 | R-454B
216819093 | 1.73 | Yes | No | RUUD | HRCU-A-CB (Split System: Heat Pump with Remote Outdoor Unit-Air-Source) | Centrally-Ducted | RD18AY24AJVC | RCFY2417MTANM | R951V0403A17UH | 20800 | 17 | 10 | 8.1 | 20800 | 17200 | 82.69% | 1.9 | 18300 | R-454B
216819168 | 1.75 | Yes | No | RUUD | HRCU-A-CB (Split System: Heat Pump with Remote Outdoor Unit-Air-Source) | Centrally-Ducted | RD18AY24AJVC | RCFY2417MTANM | R962V0703A17M4 | 21000 | 17 | 10 | 8.1 | 21000 | 17000 | 80.95% | 1.9 | 18200 | R-454B
215865092 | 3.83 | Yes | Yes | AMERICAN STANDARD | HRCU-A-CB (Split System: Heat Pump with Remote Outdoor Unit-Air-Source) | Centrally-Ducted | 5A6V8X48A1 | 5PX*D008AS3+P0V0D000M50SD+LRP |  | 46000 | 18.1 | 11 | 8.5 | 45500 | 34800 | 76.48% | 2.2 | 42500 | R-454B
215864524 | 2.65 | Yes | Yes | AMERICAN STANDARD | HRCU-A-CB (Split System: Heat Pump with Remote Outdoor Unit-Air-Source) | Centrally-Ducted | 5A6V8X36A1 | 5PX*C005AS3 | *UHMC100CCV4+LRP | 31800 | 18.1 | 10 | 8.5 | 32400 | 25200 | 77.78% | 2.1 | 30800 | R-454B
212985244 | 2.98 | Yes | Yes | COMFORTMAKER | HRCU-A-CB (Split System: Heat Pump with Remote Outdoor Unit-Air-Source) | Centrally-Ducted | DLCURAH36ABK | EA*4X48L24A* | *92MSN1002120A* | 35800 | 16.5 | 10 | 8.5 | 37800 | 34600 | 91.53% | 2.02 | 28800 | R-410A
213077937 | 3.02 | Yes | No | AIRQUEST | HRCU-A-CB (Split System: Heat Pump with Remote Outdoor Unit-Air-Source) | Centrally-Ducted | DLCURAH36ABK | EA*4X37L17A* | *80MS(N,L)0701712A* | 36200 | 15.5 | 10 | 8.5 | 38500 | 35000 | 90.91% | 2.02 | 29400 | R-410A
212970909 | 1.45 | Yes | Yes | AIRQUEST | HRCU-A-CB (Split System: Heat Pump with Remote Outdoor Unit-Air-Source) | Centrally-Ducted | DLCURAH18ABK | EN(A,D)4X18L14** | *80VTL0451412B* | 17400 | 16 | 10.5 | 8.5 | 18600 | 19700 | 105.9% | 2.38 | 12500 | R-410A
212971492 | 1.48 | Yes | Yes | AIRQUEST | HRCU-A-CB (Split System: Heat Pump with Remote Outdoor Unit-Air-Source) | Centrally-Ducted | DLCURAH18ABK | EN(A,D)4X30L17** | *80VTL0701716B* | 17700 | 16 | 11 | 8.1 | 18200 | 18600 | 102.2% | 2.24 | 12300 | R-410A
212972914 | 2 | Yes | No | AIRQUEST | HRCU-A-CB (Split System: Heat Pump with Remote Outdoor Unit-Air-Source) | Centrally-Ducted | DLCURAH24ABK | EA*4X25L17A* | *96VSN0401410B* | 24000 | 16.5 | 10 | 8.1 | 25200 | 21800 | 86.51% | 1.82 | 18800 | R-410A
214606555 | 3.71 | Yes | No | JOHNSON CONTROLS | HRCU-A-C (Split System: Heat Pump with Remote Outdoor Unit with No Indoor Fan --Air Source) | Centrally-Ducted | HH860E2S11 | CTF60D5CGS1 |  | 44500 | 15.2 | 11 | 8.5 | 46000 | 34200 | 74.35% | 2 | 34800 | R-454B
214719799 | 3.71 | Yes | Yes | YORK | HRCU-A-CB (Split System: Heat Pump with Remote Outdoor Unit-Air-Source) | Centrally-Ducted | HH860E2S11 | CTU60C5XGS1+TXV | TM8V120C20MP12 | 44500 | 18 | 11 | 9 | 45000 | 33800 | 75.11% | 2 | 33600 | R-454B
215864440 | 1.78 | Yes | Yes | AMERICAN STANDARD | HRCU-A-CB (Split System: Heat Pump with Remote Outdoor Unit-Air-Source) | Centrally-Ducted | 5A6V8X24A1 | 5PX*B003AS3 | *UHMB080CCV3+LRP | 21400 | 18.1 | 11.5 | 8.5 | 24200 | 18700 | 77.27% | 2.2 | 23400 | R-454B
215864542 | 2.75 | Yes | Yes | AMERICAN STANDARD | HRCU-A-CB (Split System: Heat Pump with Remote Outdoor Unit-Air-Source) | Centrally-Ducted | 5A6V8X36A1 | 5PX*C007AS3 | S8V2C100M5PDB | 33000 | 18.1 | 10 | 8.5 | 33400 | 25600 | 76.65% | 2.1 | 31200 | R-454B
215864574 | 2.63 | Yes | Yes | AMERICAN STANDARD | HRCU-A-CB (Split System: Heat Pump with Remote Outdoor Unit-Air-Source) | Centrally-Ducted | 5A6V8X36A1 | 5TXCB004AS3 | S9V2B040U3PSC+LRP | 31600 | 18.1 | 10 | 8.5 | 32800 | 25600 | 78.05% | 2 | 31000 | R-454B
215864590 | 2.65 | Yes | Yes | AMERICAN STANDARD | HRCU-A-CB (Split System: Heat Pump with Remote Outdoor Unit-Air-Source) | Centrally-Ducted | 5A6V8X36A1 | 5TXCB004AS3 | S9V2B060U4PSC+LRP | 31800 | 18.1 | 10 | 8.5 | 33000 | 25600 | 77.58% | 2 | 31200 | R-454B
215864592 | 2.63 | Yes | Yes | AMERICAN STANDARD | HRCU-A-CB (Split System: Heat Pump with Remote Outdoor Unit-Air-Source) | Centrally-Ducted | 5A6V8X36A1 | 5TXCB004AS3 | S9V2B080U4VSB+LRP | 31600 | 18.1 | 10 | 8.5 | 32800 | 25600 | 78.05% | 2 | 31000 | R-454B
215864624 | 2.68 | Yes | Yes | AMERICAN STANDARD | HRCU-A-CB (Split System: Heat Pump with Remote Outdoor Unit-Air-Source) | Centrally-Ducted | 5A6V8X36A1 | 5TXCB006AS3 | S8V2A040M3PDB | 32200 | 18.1 | 10 | 8.5 | 33200 | 25600 | 77.11% | 2 | 31200 | R-454B
215864660 | 3.75 | Yes | Yes | AMERICAN STANDARD | HRCU-A-CB (Split System: Heat Pump with Remote Outdoor Unit-Air-Source) | Centrally-Ducted | 5A6V8X48A1 | 5PX*C007AS3 | S8V2C080M5PDB | 45000 | 18.1 | 10 | 8.5 | 45500 | 35200 | 77.36% | 2.1 | 42500 | R-454B
215864674 | 3.71 | Yes | Yes | AMERICAN STANDARD | HRCU-A-CB (Split System: Heat Pump with Remote Outdoor Unit-Air-Source) | Centrally-Ducted | 5A6V8X48A1 | 5TXCB006AS3 | S8V2B080M4PCB | 44500 | 18.1 | 10 | 8.5 | 46000 | 35400 | 76.96% | 2.1 | 43000 | R-454B
215864692 | 4.42 | Yes | Yes | AMERICAN STANDARD | HRCU-A-CB (Split System: Heat Pump with Remote Outdoor Unit-Air-Source) | Centrally-Ducted | 5A6V8X60A1 | 5PX*C007AS3 | S9V2C100U5PSC+LRP | 53000 | 18.1 | 10 | 8.5 | 56000 | 40000 | 71.43% | 2 | 49500 | R-454B
215941109 | 3.79 | Yes | Yes | COMFORTMAKER | HRCU-A-CB (Split System: Heat Pump with Remote Outdoor Unit-Air-Source) | Centrally-Ducted | C5H3V48*K*AAA* | EA*5X61M24A*+WALLCON | *97CTN0802120A* | 45500 | 21 | 11 | 9.5 | 48500 | 37000 | 76.29% | 2 | 40000 | R-454B
215864460 | 1.78 | Yes | Yes | AMERICAN STANDARD | HRCU-A-CB (Split System: Heat Pump with Remote Outdoor Unit-Air-Source) | Centrally-Ducted | 5A6V8X24A1 | 5TXCB003AS3 | L8V1A060U3VSB+LRP | 21400 | 18.1 | 11 | 8.5 | 24600 | 19000 | 77.24% | 2.1 | 23600 | R-454B
212984164 | 1.5 | Yes | Yes | HEIL | HRCU-A-CB (Split System: Heat Pump with Remote Outdoor Unit-Air-Source) | Centrally-Ducted | DLCURAH18ABK | EA*4X19L17A* | *92MSN0601714A* | 18000 | 16.5 | 11 | 8.5 | 18000 | 17800 | 98.89% | 2.14 | 12200 | R-410A
216891697 | 2.63 | Yes | Yes | RUUD | HRCU-A-CB (Split System: Heat Pump with Remote Outdoor Unit-Air-Source) | Centrally-Ducted | RD18AY36AJVC | RCFY3621STANM | R801V0754A17UH | 31600 | 19 | 12 | 8.5 | 31600 | 27600 | 87.34% | 1.9 | 29000 | R-454B
216891699 | 2.62 | Yes | Yes | RUUD | HRCU-A-CB (Split System: Heat Pump with Remote Outdoor Unit-Air-Source) | Centrally-Ducted | RD18AY36AJVC | RCFY3617STANM | R962V0703A17M4 | 31400 | 18 | 12 | 8.5 | 31400 | 27800 | 88.54% | 1.9 | 29200 | R-454B
216891456 | 3.58 | Yes | Yes | RUUD | HRCU-A-CB (Split System: Heat Pump with Remote Outdoor Unit-Air-Source) | Centrally-Ducted | RD18AY48AJVC | RCFY4824MTANM | R802V1505A24UH | 43000 | 18 | 12 | 8.5 | 42500 | 33000 | 77.65% | 2.1 | 35800 | R-454B
213366262 | 2.85 | Yes | Yes | RUUD | HRCU-A-CB (Split System: Heat Pump with Remote Outdoor Unit-Air-Source) | Centrally-Ducted | UP18AZ36AJVC | RCFZ6021SEAAM | R802V1005A21UHS | 34200 | 19 | 12.5 | 8.5 | 34200 | 43000 | 125.7% | 2.2 | 40500 | R-410A
212984080 | 1.98 | Yes | Yes | HEIL | HRCU-A-CB (Split System: Heat Pump with Remote Outdoor Unit-Air-Source) | Centrally-Ducted | DLCURAH24ABK | EA*4X36L21A* | *92MSN0601714A* | 23800 | 17.5 | 10 | 8.5 | 26200 | 23600 | 90.08% | 1.96 | 19100 | R-410A
211244473 | 2.02 | Yes | No | TEMPSTAR | HRCU-A-CB (Split System: Heat Pump with Remote Outdoor Unit-Air-Source) | Centrally-Ducted | DLCURAH24ABK | EN(A,D)4X30L17** | *96VSN0801716A* | 24200 | 16.5 | 10.5 | 8.1 | 26200 | 23000 | 87.79% | 1.9 | 19100 | R-410A
215940709 | 2.97 | Yes | Yes | COMFORTMAKER | HRCU-A-CB (Split System: Heat Pump with Remote Outdoor Unit-Air-Source) | Centrally-Ducted | C5H3V36*K*AAA* | EVD5X42M24A*+WALLCON | *97CTN1002122A* | 35600 | 22 | 12.5 | 8.5 | 38000 | 28400 | 74.74% | 2.04 | 32800 | R-454B
216891767 | 2.73 | Yes | Yes | RUUD | HRCU-A-CB (Split System: Heat Pump with Remote Outdoor Unit-Air-Source) | Centrally-Ducted | RD18AY36AJVC | RCFY3624MTANM | R951V1155A24M4 | 32800 | 19 | 12 | 10 | 32800 | 27600 | 84.15% | 2.1 | 29200 | R-454B
216891274 | 2.7 | Yes | Yes | RUUD | HRCU-A-CB (Split System: Heat Pump with Remote Outdoor Unit-Air-Source) | Centrally-Ducted | RD18AY36AJVC | RCFY3621MTANM | R921V0703A17M4 | 32400 | 18 | 12 | 10 | 32400 | 28000 | 86.42% | 2.1 | 29600 | R-454B
216891331 | 2.72 | Yes | Yes | RUUD | HRCU-A-CB (Split System: Heat Pump with Remote Outdoor Unit-Air-Source) | Centrally-Ducted | RD18AY36AJVC | RCFY3621MTANM | R801V1005A21UHS | 32600 | 19 | 12 | 10 | 32600 | 27800 | 85.28% | 2.1 | 29400 | R-454B
216891349 | 2.72 | Yes | Yes | RUUD | HRCU-A-CB (Split System: Heat Pump with Remote Outdoor Unit-Air-Source) | Centrally-Ducted | RD18AY36AJVC | RCFY3621MTANM | R801V0755A21UH | 32600 | 19 | 12 | 10 | 32600 | 27800 | 85.28% | 2.1 | 29400 | R-454B
214719897 | 2.77 | Yes | Yes | JOHNSON CONTROLS | HRCU-A-CB (Split System: Heat Pump with Remote Outdoor Unit-Air-Source) | Centrally-Ducted | HH836E2S11 | CTU48C5XFS1+TXV | TM9V080C16MP12 | 33200 | 18 | 11 | 9 | 31600 | 25400 | 80.38% | 2 | 26000 | R-454B
214720015 | 2.92 | Yes | Yes | JOHNSON CONTROLS | HRCU-A-CB (Split System: Heat Pump with Remote Outdoor Unit-Air-Source) | Centrally-Ducted | HH836E2S11 | CTU48C5XFS1+TXV | Z9ES100C16SMPS1 | 35000 | 18 | 11 | 9 | 32600 | 25800 | 79.14% | 2 | 26600 | R-454B
212986554 | 1.93 | No | No | HEIL | HRCU-A-CB (Split System: Heat Pump with Remote Outdoor Unit-Air-Source) | Centrally-Ducted | DLCURAH24ABK | EA*4X30L17A* | *96MSN0401712A* | 23200 | 16 | 9.5 | 8.5 | 26400 | 25000 | 94.7% | 2.08 | 19200 | R-410A
212986924 | 2 | Yes | Yes | HEIL | HRCU-A-CB (Split System: Heat Pump with Remote Outdoor Unit-Air-Source) | Centrally-Ducted | DLCURAH24ABK | EA*4X37L17A* | *96MSN0601412A* | 24000 | 16.5 | 10 | 8.5 | 25200 | 22200 | 88.1% | 1.84 | 18800 | R-410A
212979470 | 2.53 | No | No | TEMPSTAR | HRCU-A-CB (Split System: Heat Pump with Remote Outdoor Unit-Air-Source) | Centrally-Ducted | DLCURAH30ABK | EA*4X43L21A* | *80MS(N,L)0702116A* | 30400 | 15.2 | 9 | 8.1 | 33400 | 28400 | 85.03% | 1.76 | 23600 | R-410A
213773421 | 1.98 | Yes | No | DAY & NIGHT | HRCU-A-CB (Split System: Heat Pump with Remote Outdoor Unit-Air-Source) | Centrally-Ducted | CVH825GKA3* | EA*4X42L21A*+WALLCON | *80CTL1102120B* | 23800 | 16.5 | 10.5 | 8.1 | 21400 | 16600 | 77.57% | 1.96 | 20600 | R-410A
213773451 | 1.97 | Yes | No | DAY & NIGHT | HRCU-A-CB (Split System: Heat Pump with Remote Outdoor Unit-Air-Source) | Centrally-Ducted | CVH825GKA3* | EA*4X42L21A*+WALLCON | *97CMN0801714B* | 23600 | 16.5 | 10.5 | 8.1 | 21400 | 16700 | 78.04% | 1.94 | 20800 | R-410A
214720047 | 2.83 | Yes | Yes | JOHNSON CONTROLS | HRCU-A-CB (Split System: Heat Pump with Remote Outdoor Unit-Air-Source) | Centrally-Ducted | HH836E2S11 | CTU48C5XFS1+JMET12CS2N1+TXV |  | 34000 | 19 | 11.7 | 9 | 31800 | 25200 | 79.25% | 2 | 25800 | R-454B
214595073 | 2.85 | Yes | Yes | JOHNSON CONTROLS | HRCU-A-CB (Split System: Heat Pump with Remote Outdoor Unit-Air-Source) | Centrally-Ducted | HH836E2S11 | CTM48C5CFS1 | Z8ES120C20SMPS1 | 34200 | 19 | 11 | 9 | 32000 | 25400 | 79.38% | 2 | 26200 | R-454B
212984498 | 2.53 | No | No | COMFORTMAKER | HRCU-A-CB (Split System: Heat Pump with Remote Outdoor Unit-Air-Source) | Centrally-Ducted | DLCURAH30ABK | EA*4X43L21A* | *92MSN0801716A* | 30400 | 15.5 | 9 | 8.1 | 33200 | 26400 | 79.52% | 1.84 | 23200 | R-410A
211244799 | 2.02 | Yes | No | AIRQUEST | HRCU-A-CB (Split System: Heat Pump with Remote Outdoor Unit-Air-Source) | Centrally-Ducted | DLCURAH24ABK | EN(A,D)4X30L17** | *80ES(N,L)0701412A* | 24200 | 16.5 | 10.5 | 8.1 | 26400 | 22800 | 86.36% | 1.88 | 19100 | R-410A
211245122 | 2 | Yes | No | AIRQUEST | HRCU-A-CB (Split System: Heat Pump with Remote Outdoor Unit-Air-Source) | Centrally-Ducted | DLCURAH24ABK | EN(A,D,W)4X36L17** | *80ES(N,L)0451712A* | 24000 | 16.5 | 10.5 | 8.1 | 26200 | 23000 | 87.79% | 1.9 | 19100 | R-410A
216551690 | 1.9 | Yes | Yes | RUUD | HRCU-A-CB (Split System: Heat Pump with Remote Outdoor Unit-Air-Source) | Centrally-Ducted | UP19AY24AJVC | RCFY2421HEAAM | U98MV0703A17UP | 22800 | 20 | 12 | 10 | 22800 | 18500 | 81.14% | 1.8 | 21200 | R-454B
213772101 | 2 | Yes | No | DAY & NIGHT | HRCU-A-CB (Split System: Heat Pump with Remote Outdoor Unit-Air-Source) | Centrally-Ducted | CVH825GKA2* | EHD4X36AAL+WALLCON | *80CTL0701412B* | 24000 | 16.5 | 10.5 | 8.1 | 21400 | 16600 | 77.57% | 1.98 | 20600 | R-410A
213772281 | 2.02 | Yes | No | DAY & NIGHT | HRCU-A-CB (Split System: Heat Pump with Remote Outdoor Unit-Air-Source) | Centrally-Ducted | CVH825GKA2* | EHD4X42AAL+WALLCON | *80CTL0701716B* | 24200 | 16 | 10.5 | 8.1 | 21400 | 16600 | 77.57% | 2 | 20600 | R-410A
215667732 | 1.98 | Yes | Yes | HEIL | HRCU-A-CB (Split System: Heat Pump with Remote Outdoor Unit-Air-Source) | Centrally-Ducted | H5H0V24*K*AAA* | EA*5X37M17A*+WALLCON | *80CSU0601716A* | 23800 | 17 | 10 | 9 | 23400 | 16500 | 70.51% | 2 | 19800 | R-454B
215683875 | 2.82 | No | No | CARRIER | HRCU-A-CB (Split System: Heat Pump with Remote Outdoor Unit-Air-Source) | Centrally-Ducted | 27VNA036A*030* | CAA**3717AM*+UI | 58TN*B070C17**16 | 33800 | 17.5 | 9.5 | 9 | 35800 | 25600 | 71.51% | 1.88 | 30800 | R-454B
215683977 | 2.83 | No | No | CARRIER | HRCU-A-CB (Split System: Heat Pump with Remote Outdoor Unit-Air-Source) | Centrally-Ducted | 27VNA036A*030* | CAA**4321AM*+UI | 58TN*B045C17**12 | 34000 | 17.5 | 9.5 | 9 | 35600 | 25400 | 71.35% | 1.86 | 30800 | R-454B
214244030 | 1.93 | Yes | Yes | BRYANT HEATING AND COOLING SYSTEMS | HRCU-A-CB (Split System: Heat Pump with Remote Outdoor Unit-Air-Source) | Centrally-Ducted | 284ANV024*0**B* | CNPV*3621AL*+UI | 88*TB60090C21*** | 23200 | 19.5 | 13 | 9.5 | 26600 | 19900 | 74.81% | 2.38 | 25000 | R-410A
216508755 | 2.73 | Yes | Yes | JOHNSON CONTROLS | HRCU-A-CB (Split System: Heat Pump with Remote Outdoor Unit-Air-Source) | Centrally-Ducted | HH836E2S11 | CTF30A5ADS1 | TPLC060A12MP13 | 32800 | 17 | 11 | 8.5 | 30600 | 25200 | 82.35% | 2 | 27000 | R-454B
212972461 | 2.48 | No | No | AIRQUEST | HRCU-A-CB (Split System: Heat Pump with Remote Outdoor Unit-Air-Source) | Centrally-Ducted | DLCURAH30ABK | EA*4X42L21A* | *80VTL1102122B* | 29800 | 15.2 | 9 | 8.1 | 34200 | 27600 | 80.7% | 1.8 | 23400 | R-410A
214574353 | 2.72 | Yes | Yes | COMFORTMAKER | HRCU-A-CB (Split System: Heat Pump with Remote Outdoor Unit-Air-Source) | Centrally-Ducted | CVH837GKA2* | EHD4X48AAL+WALLCON | *95CSU1002122B* | 32600 | 17.5 | 11 | 8.5 | 32600 | 24800 | 76.07% | 1.98 | 31600 | R-410A
214398480 | 2.8 | Yes | Yes | JOHNSON CONTROLS | HRCU-A-CB (Split System: Heat Pump with Remote Outdoor Unit-Air-Source) | Centrally-Ducted | HH836E2S11 | CTM48C5CFS1 | TM8E100C16MP11 | 33600 | 19 | 11 | 9 | 31400 | 25400 | 80.89% | 2 | 26000 | R-454B
213297192 | 2.77 | Yes | Yes | JOHNSON CONTROLS | HRCU-A-CB (Split System: Heat Pump with Remote Outdoor Unit-Air-Source) | Centrally-Ducted | HMH72B341 | XAFB30CXXN1+TXV | Z8ES040A12SMPS1 | 33200 | 18 | 10 | 8.5 | 33000 | 23400 | 70.91% | 2.06 | 26600 | R-410A
213297227 | 2.77 | Yes | Yes | JOHNSON CONTROLS | HRCU-A-CB (Split System: Heat Pump with Remote Outdoor Unit-Air-Source) | Centrally-Ducted | HMH72B341 | XAFB30CXXN1+JMET12BS2N1+TXV |  | 33200 | 18.5 | 10 | 8.5 | 33000 | 23200 | 70.3% | 2.06 | 26000 | R-410A
213297277 | 2.83 | No | No | JOHNSON CONTROLS | HRCU-A-CB (Split System: Heat Pump with Remote Outdoor Unit-Air-Source) | Centrally-Ducted | HMH72B341 | XAUB36DXXN1+TXV | Z9ES080B12SMPS1 | 34000 | 17 | 9.5 | 8.1 | 33400 | 23800 | 71.26% | 2.06 | 25400 | R-410A
212980209 | 2.47 | No | No | TEMPSTAR | HRCU-A-CB (Split System: Heat Pump with Remote Outdoor Unit-Air-Source) | Centrally-Ducted | DLCURAH30ABK | EA*4X42L21A* | *80MS(N,L)0902116A* | 29600 | 15.2 | 9 | 8.1 | 33800 | 27600 | 81.66% | 1.78 | 23400 | R-410A
215940459 | 2.97 | Yes | Yes | COMFORTMAKER | HRCU-A-CB (Split System: Heat Pump with Remote Outdoor Unit-Air-Source) | Centrally-Ducted | C5H3V36*K*AAA* | EVM5X60M21A*+WALLCON | *97CTN1002122A* | 35600 | 22 | 12.5 | 8.5 | 38000 | 28600 | 75.26% | 2.02 | 32600 | R-454B
215940909 | 2.97 | Yes | Yes | COMFORTMAKER | HRCU-A-CB (Split System: Heat Pump with Remote Outdoor Unit-Air-Source) | Centrally-Ducted | C5H3V36*K*AAA* | EVD5X60M24A*+WALLCON | *97CTN1202422A* | 35600 | 22 | 12.5 | 8.5 | 38000 | 28400 | 74.74% | 2.04 | 32800 | R-454B
215942365 | 2.93 | Yes | Yes | COMFORTMAKER | HRCU-A-CB (Split System: Heat Pump with Remote Outdoor Unit-Air-Source) | Centrally-Ducted | C5H3V36*K*AAA* | EVM5X44M21A*+WALLCON | *97CMN0601714B* | 35200 | 21 | 11.7 | 8.5 | 37400 | 28000 | 74.87% | 2.06 | 32000 | R-454B
215942395 | 2.93 | Yes | Yes | COMFORTMAKER | HRCU-A-CB (Split System: Heat Pump with Remote Outdoor Unit-Air-Source) | Centrally-Ducted | C5H3V36*K*AAA* | EVM5X49M21A*+WALLCON | *96CTN0601714B* | 35200 | 21 | 11.7 | 8.5 | 37400 | 28000 | 74.87% | 2.06 | 32000 | R-454B
215935705 | 2.83 | Yes | Yes | BRYANT HEATING AND COOLING SYSTEMS | HRCU-A-CB (Split System: Heat Pump with Remote Outdoor Unit-Air-Source) | Centrally-Ducted | 293VAN036**AA* | CVAVA3621XMA*+UI | 987MC42060C17*** | 34000 | 20 | 11 | 8.1 | 38000 | 27000 | 71.05% | 2 | 30600 | R-454B
213078602 | 3 | Yes | No | TEMPSTAR | HRCU-A-CB (Split System: Heat Pump with Remote Outdoor Unit-Air-Source) | Centrally-Ducted | DLCURAH36ABK | EN(A,D)4X48L24** | *80MS(N,L)0902420A* | 36000 | 16.5 | 10.5 | 8.1 | 38500 | 27400 | 71.17% | 1.8 | 23600 | R-410A
213080774 | 2.97 | Yes | No | TEMPSTAR | HRCU-A-CB (Split System: Heat Pump with Remote Outdoor Unit-Air-Source) | Centrally-Ducted | DLCURAH36ABK | EN(A,D,W)4X48L21** | *95MSU0601716A* | 35600 | 16 | 10 | 8.1 | 38500 | 35000 | 90.91% | 1.98 | 29200 | R-410A
215942435 | 2.98 | Yes | Yes | COMFORTMAKER | HRCU-A-CB (Split System: Heat Pump with Remote Outdoor Unit-Air-Source) | Centrally-Ducted | C5H3V36*K*AAA* | EVM5X61M24A*+WALLCON | *80CTL0702120B* | 35800 | 22 | 12.5 | 8.5 | 37400 | 28200 | 75.4% | 2.04 | 32400 | R-454B
216819806 | 3.42 | Yes | No | RUUD | HRCU-A-CB (Split System: Heat Pump with Remote Outdoor Unit-Air-Source) | Centrally-Ducted | RD18AY48AJVC | RCFY4821STANM | R801V0755A21UH | 41000 | 18 | 10 | 8.1 | 41000 | 37600 | 91.71% | 2.1 | 40000 | R-454B
216819840 | 3.42 | Yes | No | RUUD | HRCU-A-CB (Split System: Heat Pump with Remote Outdoor Unit-Air-Source) | Centrally-Ducted | RD18AY48AJVC | RCFY4824STANM | U98MV1155A24UPS | 41000 | 17 | 10 | 8.1 | 41000 | 37800 | 92.2% | 2.1 | 40000 | R-454B
214875794 | 2.83 | Yes | Yes | YORK | HRCU-A-CB (Split System: Heat Pump with Remote Outdoor Unit-Air-Source) | Centrally-Ducted | HMH72B341 | XAFC36DBCN1+JME16C2SN1 |  | 34000 | 18.5 | 10.5 | 8.5 | 33000 | 23200 | 70.3% | 2 | 25600 | R-410A
214395696 | 2.77 | Yes | Yes | YORK | HRCU-A-CB (Split System: Heat Pump with Remote Outdoor Unit-Air-Source) | Centrally-Ducted | HH836E2S11 | CTF36B5CDS1 | Y82E080B12LMPS1 | 33200 | 19 | 11.7 | 9 | 30400 | 24800 | 81.58% | 2 | 26800 | R-454B
214395711 | 2.82 | Yes | Yes | YORK | HRCU-A-CB (Split System: Heat Pump with Remote Outdoor Unit-Air-Source) | Centrally-Ducted | HH836E2S11 | CTM36C5CDS1 | TM9E100C16MP12 | 33800 | 18 | 11 | 8.5 | 31600 | 25800 | 81.65% | 2 | 28000 | R-454B
214395712 | 2.78 | Yes | Yes | YORK | HRCU-A-CB (Split System: Heat Pump with Remote Outdoor Unit-Air-Source) | Centrally-Ducted | HH836E2S11 | CTF36B5CDS1 | Y81E100B12SMPS1 | 33400 | 18 | 11.7 | 8.5 | 30800 | 25000 | 81.17% | 2 | 27200 | R-454B
212973014 | 1.48 | Yes | No | AIRQUEST | HRCU-A-CB (Split System: Heat Pump with Remote Outdoor Unit-Air-Source) | Centrally-Ducted | DLCURAH18ABK | EA*4X19L17A* | *96VSN0401712B* | 17700 | 16 | 10.5 | 8.1 | 17800 | 17900 | 100.6% | 2.16 | 12100 | R-410A
212972694 | 1.48 | Yes | No | AIRQUEST | HRCU-A-CB (Split System: Heat Pump with Remote Outdoor Unit-Air-Source) | Centrally-Ducted | DLCURAH18ABK | EA*4X25L17A* | *96VSN0401410B* | 17700 | 16 | 10.5 | 8.1 | 17800 | 17800 | 100% | 2.14 | 12100 | R-410A
214719800 | 3.71 | Yes | Yes | YORK | HRCU-A-CB (Split System: Heat Pump with Remote Outdoor Unit-Air-Source) | Centrally-Ducted | HH860E2S11 | CTU60C5XGS1+TXV | TM8V100C20MP12 | 44500 | 18 | 11 | 9 | 45000 | 33800 | 75.11% | 2 | 33600 | R-454B
214395761 | 3.75 | Yes | Yes | YORK | HRCU-A-CB (Split System: Heat Pump with Remote Outdoor Unit-Air-Source) | Centrally-Ducted | HH860E2S11 | CTF60D5CGS1 | TM9E120D20MP12 | 45000 | 17 | 11 | 9 | 47000 | 35000 | 74.47% | 2 | 35600 | R-454B
214075235 | 4.63 | Yes | No | RUUD | HRCU-A-CB (Split System: Heat Pump with Remote Outdoor Unit-Air-Source) | Centrally-Ducted | RD17AZ60AJ3N | RCFZ6024STANM | R801V0755A21DZ | 55500 | 18 | 10 | 8.1 | 54000 | 49000 | 90.74% | 1.75 | 50500 | R-410A
214395780 | 4.46 | Yes | Yes | YORK | HRCU-A-CB (Split System: Heat Pump with Remote Outdoor Unit-Air-Source) | Centrally-Ducted | HH860E2S11 | CTF60C5CHS1+JMC17C2SN1 |  | 53500 | 19 | 12 | 9 | 53500 | 38000 | 71.03% | 2 | 36400 | R-454B
214395795 | 4.5 | Yes | Yes | YORK | HRCU-A-CB (Split System: Heat Pump with Remote Outdoor Unit-Air-Source) | Centrally-Ducted | HH860E2S11 | CTM60D5CHS1 | Y81E130D20SMPS1 | 54000 | 19 | 12 | 9 | 54500 | 38500 | 70.64% | 2 | 37000 | R-454B
212384322 | 2.98 | Yes | No | TEMPSTAR | HRCU-A-CB (Split System: Heat Pump with Remote Outdoor Unit-Air-Source) | Centrally-Ducted | DLCURAH36ABK | END4X42L17** | *92ESN0601714A* | 35800 | 16 | 10 | 8.1 | 39000 | 35000 | 89.74% | 1.96 | 29200 | R-410A
212975840 | 1.46 | Yes | Yes | AIRQUEST | HRCU-A-CB (Split System: Heat Pump with Remote Outdoor Unit-Air-Source) | Centrally-Ducted | DLCURAH18ABK | EN(A,D)4X30L17** | *96VTN0801716B* | 17500 | 16 | 11 | 8.1 | 18000 | 18700 | 103.9% | 2.24 | 12200 | R-410A
210473252 | 2.03 | Yes | Yes | AIRQUEST | HRCU-A-CB (Split System: Heat Pump with Remote Outdoor Unit-Air-Source) | Centrally-Ducted | HVH825GKA3* | EA*4X43L21A*+WALLCON | *97CMN0602120A* | 24400 | 16.5 | 11 | 8.1 | 21200 | 16700 | 78.77% | 2.02 | 20600 | R-410A
212986612 | 1.93 | Yes | No | COMFORTMAKER | HRCU-A-CB (Split System: Heat Pump with Remote Outdoor Unit-Air-Source) | Centrally-Ducted | DLCURAH24ABK | EN(A,D)4X24L17** | *96MSN0401712A* | 23200 | 15.2 | 10 | 8.5 | 27200 | 24800 | 91.18% | 2.04 | 19700 | R-410A
215941769 | 3.83 | Yes | Yes | COMFORTMAKER | HRCU-A-CB (Split System: Heat Pump with Remote Outdoor Unit-Air-Source) | Centrally-Ducted | C5H3V48*K*AAA* | EVD5X61M21A*+WALLCON | *96CTN0802120B* | 46000 | 20.5 | 11.5 | 8.1 | 53500 | 38500 | 71.96% | 1.95 | 43500 | R-454B
213772541 | 2.02 | Yes | No | DAY & NIGHT | HRCU-A-CB (Split System: Heat Pump with Remote Outdoor Unit-Air-Source) | Centrally-Ducted | CVH825GKA2* | EHD4X48AAL+WALLCON | *97CMN1202422B* | 24200 | 16 | 10.5 | 8.1 | 21200 | 16600 | 78.3% | 2.02 | 20600 | R-410A
212978117 | 1.95 | Yes | Yes | AIRQUEST | HRCU-A-CB (Split System: Heat Pump with Remote Outdoor Unit-Air-Source) | Centrally-Ducted | DLCURAH24ABK | EA*4X30L14A* | *80MS(N,L)0701412A* | 23400 | 17 | 10 | 8.5 | 26200 | 24800 | 94.66% | 2.08 | 19100 | R-410A
212978733 | 1.95 | Yes | Yes | AIRQUEST | HRCU-A-CB (Split System: Heat Pump with Remote Outdoor Unit-Air-Source) | Centrally-Ducted | DLCURAH24ABK | EN(A,D)4X36L21** | *80MS(N,L)0701712A* | 23400 | 17.5 | 10.5 | 8.5 | 26200 | 24600 | 93.89% | 2.06 | 19000 | R-410A
212972410 | 2.03 | Yes | Yes | CARRIER | HRCU-A-CB (Split System: Heat Pump with Remote Outdoor Unit-Air-Source) | Centrally-Ducted | 38MURAQ24AB3* | CAP**3721AL* | 58TP*B110V21**22 | 24400 | 17.5 | 10.5 | 8.5 | 25400 | 21600 | 85.04% | 1.8 | 18800 | R-410A
212972912 | 2 | Yes | No | CARRIER | HRCU-A-CB (Split System: Heat Pump with Remote Outdoor Unit-Air-Source) | Centrally-Ducted | 38MURAQ24AB3* | CAP**2517AL* | 59SP6B040V14**10 | 24000 | 16.5 | 10 | 8.1 | 25200 | 21800 | 86.51% | 1.82 | 18800 | R-410A
212971360 | 1.45 | Yes | Yes | CARRIER | HRCU-A-CB (Split System: Heat Pump with Remote Outdoor Unit-Air-Source) | Centrally-Ducted | 38MURAQ18AB3* | CNPV*1814AL* | 58TP*B070V14**12 | 17400 | 16 | 10.5 | 8.5 | 18500 | 19700 | 106.5% | 2.38 | 12400 | R-410A
212972762 | 1.45 | Yes | No | CARRIER | HRCU-A-CB (Split System: Heat Pump with Remote Outdoor Unit-Air-Source) | Centrally-Ducted | 38MURAQ18AB3* | CNPV*3017AL* | 59SP6B040V14**10 | 17400 | 16 | 10.5 | 8.1 | 18000 | 18700 | 103.9% | 2.24 | 12200 | R-410A
212973282 | 1.93 | Yes | No | CARRIER | HRCU-A-CB (Split System: Heat Pump with Remote Outdoor Unit-Air-Source) | Centrally-Ducted | 38MURAQ24AB3* | CNPV*3621AL* | 59SP6B040V17**12 | 23200 | 16 | 10 | 8.1 | 26200 | 24800 | 94.66% | 2.06 | 19200 | R-410A
215667308 | 2 | Yes | Yes | HEIL | HRCU-A-CB (Split System: Heat Pump with Remote Outdoor Unit-Air-Source) | Centrally-Ducted | H5H0V24*K*AAA* | EA*5X25M17A*+WALLCON | *96CTN0801714B* | 24000 | 17.5 | 10.5 | 9 | 23400 | 16400 | 70.09% | 2 | 19700 | R-454B
215667796 | 1.98 | Yes | Yes | HEIL | HRCU-A-CB (Split System: Heat Pump with Remote Outdoor Unit-Air-Source) | Centrally-Ducted | H5H0V24*K*AAA* | EA*5X37M17A*+WALLCON | *96CTN0601714B* | 23800 | 17 | 10 | 9 | 23600 | 16600 | 70.34% | 2 | 19900 | R-454B
213076528 | 3.02 | Yes | Yes | TEMPSTAR | HRCU-A-CB (Split System: Heat Pump with Remote Outdoor Unit-Air-Source) | Centrally-Ducted | DLCURAH36ABK | EA*4X43L21A* | *80VTL0701716B* | 36200 | 16 | 10 | 8.5 | 38000 | 34800 | 91.58% | 2.02 | 29000 | R-410A
211245460 | 2.02 | Yes | No | AIRQUEST | HRCU-A-CB (Split System: Heat Pump with Remote Outdoor Unit-Air-Source) | Centrally-Ducted | DLCURAH24ABK | EN(A,D)4X36L21** | *95ESU0601716A* | 24200 | 16.5 | 10.5 | 8.1 | 26200 | 22800 | 87.02% | 1.9 | 19100 | R-410A
211245610 | 2.02 | Yes | No | AIRQUEST | HRCU-A-CB (Split System: Heat Pump with Remote Outdoor Unit-Air-Source) | Centrally-Ducted | DLCURAH24ABK | EN(A,D)4X36L21** | *80ES(N,L)0702116A* | 24200 | 17 | 10.5 | 8.1 | 26200 | 22800 | 87.02% | 1.9 | 19100 | R-410A
216820029 | 3.42 | Yes | No | RUUD | HRCU-A-CB (Split System: Heat Pump with Remote Outdoor Unit-Air-Source) | Centrally-Ducted | RD18AY48AJVC | RCFY4821STANM | R951V1005A21UH | 41000 | 17 | 10 | 8.1 | 41000 | 37800 | 92.2% | 2.1 | 40000 | R-454B
215683991 | 2.87 | No | No | CARRIER | HRCU-A-CB (Split System: Heat Pump with Remote Outdoor Unit-Air-Source) | Centrally-Ducted | 27VNA036A*030* | CAA**4321AM*+UI | 59CU5B080C21**20 | 34400 | 17.5 | 9.5 | 9 | 35400 | 25200 | 71.19% | 1.88 | 30400 | R-454B
215684025 | 2.82 | No | No | CARRIER | HRCU-A-CB (Split System: Heat Pump with Remote Outdoor Unit-Air-Source) | Centrally-Ducted | 27VNA036A*030* | CSAH*3612AM*+UI | 58TN*B110C21**20 | 33800 | 16 | 9.5 | 8.5 | 35600 | 25400 | 71.35% | 1.76 | 30800 | R-454B
215684075 | 2.83 | No | No | CARRIER | HRCU-A-CB (Split System: Heat Pump with Remote Outdoor Unit-Air-Source) | Centrally-Ducted | 27VNA036A*030* | CSAH*4212AM*+UI | 58TN*B135C24**22 | 34000 | 16.5 | 9.5 | 8.5 | 35600 | 25200 | 70.79% | 1.78 | 30600 | R-454B
215684077 | 2.82 | No | No | CARRIER | HRCU-A-CB (Split System: Heat Pump with Remote Outdoor Unit-Air-Source) | Centrally-Ducted | 27VNA036A*030* | CSAH*4212AM*+UI | 59CU5B060C17**16 | 33800 | 16 | 9 | 8.5 | 35600 | 25400 | 71.35% | 1.78 | 30800 | R-454B
215684093 | 2.72 | No | No | CARRIER | HRCU-A-CB (Split System: Heat Pump with Remote Outdoor Unit-Air-Source) | Centrally-Ducted | 27VNA036A*030* | CSAH*4212AM*+UI | 59TN6C040C14**10 | 32600 | 15.2 | 9 | 8.5 | 36000 | 25600 | 71.11% | 1.76 | 31000 | R-454B
211245724 | 1.97 | Yes | No | AIRQUEST | HRCU-A-CB (Split System: Heat Pump with Remote Outdoor Unit-Air-Source) | Centrally-Ducted | DLCURAH24ABK | EN(A,D)4X36L21** | *92ESN0401712A* | 23600 | 15.5 | 10 | 8.1 | 26200 | 23400 | 89.31% | 1.92 | 19100 | R-410A
211245735 | 2.03 | Yes | Yes | AIRQUEST | HRCU-A-CB (Split System: Heat Pump with Remote Outdoor Unit-Air-Source) | Centrally-Ducted | DLCURAH24ABK | EN(A,D)4X36L21** | *80ESU0802120A | 24400 | 17 | 10.5 | 8.5 | 26200 | 22800 | 87.02% | 1.88 | 19100 | R-410A
216734413 | 1.87 | Yes | Yes | COMFORTMAKER | HRCU-A-CB (Split System: Heat Pump with Remote Outdoor Unit-Air-Source) | Centrally-Ducted | D5CUHAH24AAK | EA*5X36M17A* | *80MS(N,L)0901714A* | 22400 | 16 | 11 | 8.1 | 20800 | 18700 | 89.9% | 1.9 | 17600 | R-454B
216734613 | 1.87 | Yes | Yes | COMFORTMAKER | HRCU-A-CB (Split System: Heat Pump with Remote Outdoor Unit-Air-Source) | Centrally-Ducted | D5CUHAH24AAK | EA*5X36M17A* | *92MSN0801716A* | 22400 | 16.5 | 11 | 8.1 | 20800 | 18600 | 89.42% | 1.9 | 17500 | R-454B
216734965 | 1.92 | Yes | Yes | COMFORTMAKER | HRCU-A-CB (Split System: Heat Pump with Remote Outdoor Unit-Air-Source) | Centrally-Ducted | D5CUHAH24AAK | EA*5X37M17A* | *80VSL0451412B* | 23000 | 16.5 | 11 | 8.5 | 20800 | 18500 | 88.94% | 1.96 | 17600 | R-454B
216735567 | 1.92 | Yes | Yes | COMFORTMAKER | HRCU-A-CB (Split System: Heat Pump with Remote Outdoor Unit-Air-Source) | Centrally-Ducted | D5CUHAH24AAK | EA*5X37M21A* | *80MSU0601716A* | 23000 | 16.5 | 11 | 8.5 | 20400 | 18300 | 89.71% | 1.98 | 17400 | R-454B
212986862 | 1.93 | Yes | Yes | COMFORTMAKER | HRCU-A-CB (Split System: Heat Pump with Remote Outdoor Unit-Air-Source) | Centrally-Ducted | DLCURAH24ABK | EA*4X24L14A* | *96MSN0601412A* | 23200 | 16.5 | 10 | 8.5 | 27000 | 26400 | 97.78% | 2.22 | 19400 | R-410A
212988052 | 2.52 | No | No | COMFORTMAKER | HRCU-A-CB (Split System: Heat Pump with Remote Outdoor Unit-Air-Source) | Centrally-Ducted | DLCURAH30ABK | EA*4X42L21A* | *96MSN1002120A* | 30200 | 15.2 | 9 | 8.5 | 34000 | 27400 | 80.59% | 1.8 | 23400 | R-410A
216735002 | 1.9 | Yes | Yes | COMFORTMAKER | HRCU-A-CB (Split System: Heat Pump with Remote Outdoor Unit-Air-Source) | Centrally-Ducted | D5CUHAH24AAK | EA*5X37M17A* | *80MSU0401712A* | 22800 | 16.5 | 11 | 8.5 | 20600 | 18400 | 89.32% | 1.96 | 17500 | R-454B
216735186 | 1.9 | Yes | No | COMFORTMAKER | HRCU-A-CB (Split System: Heat Pump with Remote Outdoor Unit-Air-Source) | Centrally-Ducted | D5CUHAH24AAK | EA*5X37M17A* | *96MSN0601412A* | 22800 | 15.5 | 11 | 8.1 | 20800 | 18500 | 88.94% | 1.9 | 17600 | R-454B
216735218 | 1.88 | Yes | No | COMFORTMAKER | HRCU-A-CB (Split System: Heat Pump with Remote Outdoor Unit-Air-Source) | Centrally-Ducted | D5CUHAH24AAK | EA*5X37M17A* | *96VSN0401410B* | 22600 | 15.5 | 10.5 | 8.1 | 20800 | 18500 | 88.94% | 1.85 | 17600 | R-454B
216735845 | 1.95 | Yes | Yes | COMFORTMAKER | HRCU-A-CB (Split System: Heat Pump with Remote Outdoor Unit-Air-Source) | Centrally-Ducted | D5CUHAH24AAK | EA*5X37M21A* | *96MSN1002120A* | 23400 | 16 | 11 | 8.5 | 20800 | 18500 | 88.94% | 1.98 | 17600 | R-454B
216735854 | 1.95 | Yes | Yes | COMFORTMAKER | HRCU-A-CB (Split System: Heat Pump with Remote Outdoor Unit-Air-Source) | Centrally-Ducted | D5CUHAH24AAK | EA*5X37M21A* | *96MSN1002122A* | 23400 | 16 | 11 | 8.5 | 20800 | 18600 | 89.42% | 1.98 | 17600 | R-454B
212982346 | 1.98 | Yes | Yes | TEMPSTAR | HRCU-A-CB (Split System: Heat Pump with Remote Outdoor Unit-Air-Source) | Centrally-Ducted | DLCURAH24ABK | EN(A,D)4X30L17** | *80MSU0401712A* | 23800 | 16.5 | 10.5 | 8.5 | 25800 | 23800 | 92.25% | 1.98 | 18900 | R-410A
211244401 | 2.02 | Yes | No | AIRQUEST | HRCU-A-CB (Split System: Heat Pump with Remote Outdoor Unit-Air-Source) | Centrally-Ducted | DLCURAH24ABK | EN(A,D)4X30L14** | *80ES(N,L)0701412A* | 24200 | 16.5 | 10.5 | 8.1 | 26200 | 23000 | 87.79% | 1.9 | 19100 | R-410A
213297312 | 2.83 | No | No | JOHNSON CONTROLS | HRCU-A-CB (Split System: Heat Pump with Remote Outdoor Unit-Air-Source) | Centrally-Ducted | HMH72B341 | XAFC36DXXN1+TXV | Z8ET080C16LMPS1 | 34000 | 18.5 | 9.5 | 8.5 | 33400 | 24200 | 72.46% | 2.14 | 25400 | R-410A
213297562 | 2.78 | No | No | JOHNSON CONTROLS | HRCU-A-CB (Split System: Heat Pump with Remote Outdoor Unit-Air-Source) | Centrally-Ducted | HMH72B341 | XAHC36DXXN1+TXV | Z8ES100B12SMPS1 | 33400 | 17.5 | 9.5 | 8.1 | 32800 | 23200 | 70.73% | 2.02 | 24800 | R-410A
214395796 | 4.42 | Yes | Yes | YORK | HRCU-A-CB (Split System: Heat Pump with Remote Outdoor Unit-Air-Source) | Centrally-Ducted | HH860E2S11 | CTF60D5CJS1+JMC20D2SN1 |  | 53000 | 19 | 11 | 9 | 54000 | 39000 | 72.22% | 2 | 37000 | R-454B
214395797 | 4.46 | Yes | Yes | YORK | HRCU-A-CB (Split System: Heat Pump with Remote Outdoor Unit-Air-Source) | Centrally-Ducted | HH860E2S11 | CTF60D5CJS1 | Y81E130D20SMPS1 | 53500 | 19 | 11 | 9 | 54500 | 39000 | 71.56% | 2 | 37600 | R-454B
214395844 | 3.71 | Yes | Yes | YORK | HRCU-A-CB (Split System: Heat Pump with Remote Outdoor Unit-Air-Source) | Centrally-Ducted | HH860E2S11 | CTF60C5CGS1+JMC17C2SN1 |  | 44500 | 18 | 12 | 9 | 44000 | 33000 | 75% | 2 | 31800 | R-454B
214395845 | 3.71 | Yes | Yes | YORK | HRCU-A-CB (Split System: Heat Pump with Remote Outdoor Unit-Air-Source) | Centrally-Ducted | HH860E2S11 | CTF60C5CGS1 | TM8V120C20MP12 | 44500 | 18 | 11 | 9 | 45000 | 33800 | 75.11% | 2 | 33600 | R-454B
214395727 | 2.87 | Yes | Yes | YORK | HRCU-A-CB (Split System: Heat Pump with Remote Outdoor Unit-Air-Source) | Centrally-Ducted | HH836E2S11 | CTM48C5CFS1 | Y81E100C20SMPS1 | 34400 | 19 | 11 | 9 | 32000 | 25400 | 79.38% | 2 | 26000 | R-454B
214395814 | 2.75 | Yes | Yes | YORK | HRCU-A-CB (Split System: Heat Pump with Remote Outdoor Unit-Air-Source) | Centrally-Ducted | HH836E2S11 | CTM36B5CDS1 | TM9Y060B12MP11 | 33000 | 17 | 11 | 8.5 | 31200 | 25600 | 82.05% | 2 | 27600 | R-454B
214395861 | 3.75 | Yes | Yes | YORK | HRCU-A-CB (Split System: Heat Pump with Remote Outdoor Unit-Air-Source) | Centrally-Ducted | HH860E2S11 | CTM60C5CGS1+JMC17C2SN1 |  | 45000 | 19 | 12 | 9 | 45000 | 33400 | 74.22% | 2 | 33000 | R-454B
214395896 | 4.42 | Yes | Yes | YORK | HRCU-A-CB (Split System: Heat Pump with Remote Outdoor Unit-Air-Source) | Centrally-Ducted | HH860E2S11 | CTF60D5CJS1 | TM9Y120D20MP11 | 53000 | 19 | 10 | 9 | 55500 | 40000 | 72.07% | 2 | 38500 | R-454B
214728351 | 2.75 | Yes | Yes | YORK | HRCU-A-CB (Split System: Heat Pump with Remote Outdoor Unit-Air-Source) | Centrally-Ducted | HH836E2S11 | CTU36B5XDS1+TXV | TM9V060B12MP12 | 33000 | 17 | 11 | 8.5 | 31000 | 25200 | 81.29% | 2 | 27200 | R-454B
214609150 | 2.83 | Yes | Yes | JOHNSON CONTROLS | HRCU-A-CB (Split System: Heat Pump with Remote Outdoor Unit-Air-Source) | Centrally-Ducted | HH836E2S11 | CTM48C5CFS1 | Z9ES080C20SMPS1 | 34000 | 19 | 11 | 9 | 32000 | 25600 | 80% | 2 | 26200 | R-454B
213774664 | 2.02 | Yes | Yes | TEMPSTAR | HRCU-A-CB (Split System: Heat Pump with Remote Outdoor Unit-Air-Source) | Centrally-Ducted | TVH825GKA3* | EHD4X48AAL+WALLCON | *97CMN1002122B* | 24200 | 16 | 11 | 8.1 | 21200 | 16600 | 78.3% | 2.02 | 20600 | R-410A
212973532 | 1.93 | Yes | Yes | CARRIER | HRCU-A-CB (Split System: Heat Pump with Remote Outdoor Unit-Air-Source) | Centrally-Ducted | 38MURAQ24AB3* | CAP**2417AL* | 59SP6B060V14**12 | 23200 | 16.5 | 10 | 8.5 | 26800 | 26800 | 100% | 2.28 | 19400 | R-410A
216599684 | 1.78 | Yes | Yes | AMERICAN STANDARD | HRCU-A-CB (Split System: Heat Pump with Remote Outdoor Unit-Air-Source) | Centrally-Ducted | 5A6V8X24A1 | 5TXCB003AS3 | S9V2B080U4PSC+LRP | 21400 | 18.1 | 11.2 | 8.5 | 24400 | 18900 | 77.46% | 2.2 | 23600 | R-454B
212973632 | 1.95 | Yes | No | CARRIER | HRCU-A-CB (Split System: Heat Pump with Remote Outdoor Unit-Air-Source) | Centrally-Ducted | 38MURAQ24AB3* | CNPV*3617AL* | 59SP6B060V14**12 | 23400 | 16.5 | 10 | 8.1 | 26200 | 24600 | 93.89% | 2.04 | 19100 | R-410A
216453136 | 2.98 | Yes | Yes | AMERICAN STANDARD | HRCU-A-CB (Split System: Heat Pump with Remote Outdoor Unit-Air-Source) | Centrally-Ducted | 5A6V0X36A1 | 5TXCD008AS3 | S8V2D120M5PCB | 35800 | 20.6 | 13 | 10 | 32200 | 25000 | 77.64% | 2.2 | 31600 | R-454B
216440083 | 2.67 | Yes | Yes | AMERICAN STANDARD | HRCU-A-CB (Split System: Heat Pump with Remote Outdoor Unit-Air-Source) | Centrally-Ducted | 5A6V0X36A1 | 5PX*C007AS3 | S9V2C100D5VSB+LRP | 32000 | 17.6 | 12 | 9.4 | 31600 | 23600 | 74.68% | 2.1 | 29800 | R-454B
216440133 | 2.77 | Yes | Yes | AMERICAN STANDARD | HRCU-A-CB (Split System: Heat Pump with Remote Outdoor Unit-Air-Source) | Centrally-Ducted | 5A6V0X36A1 | 5TXCB004AS3 | S9V2B080U4VSB+LRP | 33200 | 18.4 | 12 | 9.4 | 32000 | 24000 | 75% | 2.1 | 30600 | R-454B
216440165 | 2.85 | Yes | Yes | AMERICAN STANDARD | HRCU-A-CB (Split System: Heat Pump with Remote Outdoor Unit-Air-Source) | Centrally-Ducted | 5A6V0X36A1 | 5TXCB006AS3 | S9V2B040U3VSB+LRP | 34200 | 19.2 | 12 | 9.4 | 32800 | 24200 | 73.78% | 2.1 | 31000 | R-454B
216763339 | 1.93 | Yes | Yes | AMERICAN STANDARD | HRCU-A-CB (Split System: Heat Pump with Remote Outdoor Unit-Air-Source) | Centrally-Ducted | 5A6H7024A1 | 5PX*B004AS3 | L8V1A060U3VSB | 23200 | 17.1 | 12.5 | 9 | 21800 | 17300 | 79.36% | 2 | 15400 | R-454B
216763387 | 1.85 | Yes | Yes | AMERICAN STANDARD | HRCU-A-CB (Split System: Heat Pump with Remote Outdoor Unit-Air-Source) | Centrally-Ducted | 5A6H7024A1 | 5PX*B006AS3 | S9V2B040D3PSC | 22200 | 17.1 | 11.7 | 9 | 21400 | 17100 | 79.91% | 2 | 15200 | R-454B
216763389 | 1.85 | Yes | Yes | AMERICAN STANDARD | HRCU-A-CB (Split System: Heat Pump with Remote Outdoor Unit-Air-Source) | Centrally-Ducted | 5A6H7024A1 | 5PX*B006AS3 | S9V2B060D3VSB | 22200 | 17.1 | 11.7 | 9 | 21400 | 17200 | 80.37% | 2 | 15300 | R-454B
216440017 | 2.78 | Yes | Yes | AMERICAN STANDARD | HRCU-A-CB (Split System: Heat Pump with Remote Outdoor Unit-Air-Source) | Centrally-Ducted | 5A6V0X36A1 | 5PX*B004AS3 | S9V2B060U3VSB+LRP | 33400 | 18.2 | 12 | 9.4 | 32000 | 24200 | 75.62% | 2.1 | 30600 | R-454B
216440035 | 2.93 | Yes | Yes | AMERICAN STANDARD | HRCU-A-CB (Split System: Heat Pump with Remote Outdoor Unit-Air-Source) | Centrally-Ducted | 5A6V0X36A1 | 5PX*B006AS3 | L8V1B080U4VSB+LRP | 35200 | 20 | 12 | 9.4 | 32400 | 25200 | 77.78% | 2.1 | 31800 | R-454B
216440151 | 2.85 | Yes | Yes | AMERICAN STANDARD | HRCU-A-CB (Split System: Heat Pump with Remote Outdoor Unit-Air-Source) | Centrally-Ducted | 5A6V0X36A1 | 5TXCB006AS3+P0V0A000M30SD+LRP |  | 34200 | 19 | 12 | 9.4 | 32800 | 24400 | 74.39% | 2.1 | 31000 | R-454B
212384713 | 3.07 | Yes | No | AIRQUEST | HRCU-A-CB (Split System: Heat Pump with Remote Outdoor Unit-Air-Source) | Centrally-Ducted | DLCURAH36ABK | EN(A,D,W)4X42L21** | *80ESU0802120A | 36800 | 15.2 | 10 | 8.1 | 40000 | 35200 | 88% | 1.94 | 29600 | R-410A
214395911 | 2.75 | Yes | Yes | YORK | HRCU-A-CB (Split System: Heat Pump with Remote Outdoor Unit-Air-Source) | Centrally-Ducted | HH836E2S11 | CTF36B5CDS1 | TP9C080B12MP13 | 33000 | 18 | 11 | 8.5 | 30800 | 25000 | 81.17% | 2 | 27000 | R-454B
214396013 | 2.78 | Yes | Yes | YORK | HRCU-A-CB (Split System: Heat Pump with Remote Outdoor Unit-Air-Source) | Centrally-Ducted | HH836E2S11 | CTM36B5CDS1 | TM9E080B12MP12 | 33400 | 17 | 11 | 8.5 | 31800 | 26000 | 81.76% | 2 | 28200 | R-454B
214395961 | 1.92 | Yes | Yes | YORK | HRCU-A-CB (Split System: Heat Pump with Remote Outdoor Unit-Air-Source) | Centrally-Ducted | HH824E2S11 | CTF36B5ADS1 | TM8V080B12MP12 | 23000 | 18 | 12 | 9 | 23000 | 18500 | 80.43% | 2 | 18200 | R-454B
214395964 | 1.92 | Yes | Yes | YORK | HRCU-A-CB (Split System: Heat Pump with Remote Outdoor Unit-Air-Source) | Centrally-Ducted | HH824E2S11 | CTF30A5ADS1 | TM9Y040A10MP11 | 23000 | 17 | 12 | 9 | 23000 | 18000 | 78.26% | 2 | 17600 | R-454B
214396015 | 2.82 | Yes | Yes | YORK | HRCU-A-CB (Split System: Heat Pump with Remote Outdoor Unit-Air-Source) | Centrally-Ducted | HH836E2S11 | JHE36C5CD2SS1 |  | 33800 | 19 | 11.7 | 8.5 | 31000 | 25000 | 80.65% | 2 | 27200 | R-454B
214396113 | 2.83 | Yes | Yes | YORK | HRCU-A-CB (Split System: Heat Pump with Remote Outdoor Unit-Air-Source) | Centrally-Ducted | HH836E2S11 | CTM36C5CDS1 | TMLV100C16MP12 | 34000 | 18 | 11 | 8.5 | 32000 | 26200 | 81.88% | 2 | 28600 | R-454B
216440203 | 2.85 | Yes | Yes | AMERICAN STANDARD | HRCU-A-CB (Split System: Heat Pump with Remote Outdoor Unit-Air-Source) | Centrally-Ducted | 5A6V0X36A1 | 5TXCC007AS3+P0V0C000M50SD+LRP |  | 34200 | 20 | 12.7 | 9.4 | 32600 | 24200 | 74.23% | 2.1 | 30800 | R-454B
216439951 | 1.6 | Yes | Yes | AMERICAN STANDARD | HRCU-A-CB (Split System: Heat Pump with Remote Outdoor Unit-Air-Source) | Centrally-Ducted | 5A6V0X24A1 | 5PX*B003AS3 | S9V2B040D3VSB+LRP | 19200 | 17.1 | 11 | 9 | 22800 | 16900 | 74.12% | 2 | 21400 | R-454B
216440219 | 2.9 | Yes | Yes | AMERICAN STANDARD | HRCU-A-CB (Split System: Heat Pump with Remote Outdoor Unit-Air-Source) | Centrally-Ducted | 5A6V0X36A1 | 5TXCC009AS3 | S9V2C080U5VSB+LRP | 34800 | 20 | 12.7 | 9.4 | 32400 | 23800 | 73.46% | 2.1 | 30400 | R-454B
216440221 | 2.88 | Yes | Yes | AMERICAN STANDARD | HRCU-A-CB (Split System: Heat Pump with Remote Outdoor Unit-Air-Source) | Centrally-Ducted | 5A6V0X36A1 | 5TXCC009AS3+P0V0C000M50SD+LRP |  | 34600 | 20 | 12.7 | 9.4 | 32400 | 23800 | 73.46% | 2.1 | 30400 | R-454B
210474026 | 2.02 | Yes | Yes | BRYANT HEATING AND COOLING SYSTEMS | HRCU-A-CB (Split System: Heat Pump with Remote Outdoor Unit-Air-Source) | Centrally-Ducted | 288BNV025*0**C* | CNPV*4821AL*+UI | 986TC66100C21*** | 24200 | 17 | 11.5 | 8.1 | 21400 | 16600 | 77.57% | 2.02 | 20600 | R-410A
214609145 | 3.79 | Yes | Yes | JOHNSON CONTROLS | HRCU-A-CB (Split System: Heat Pump with Remote Outdoor Unit-Air-Source) | Centrally-Ducted | HH860E2S11 | CTF60C5CGS1 | Z9ES100C16SMPS1 | 45500 | 18 | 11 | 9 | 46500 | 34200 | 73.55% | 2 | 34200 | R-454B
214650082 | 1.92 | Yes | Yes | JOHNSON CONTROLS | HRCU-A-CB (Split System: Heat Pump with Remote Outdoor Unit-Air-Source) | Centrally-Ducted | HH824E2S11 | CTU36B5XDS1+TXV | TL9E060B12UH11 | 23000 | 18 | 12 | 9.5 | 23000 | 18900 | 82.17% | 2 | 18600 | R-454B
214609125 | 1.92 | Yes | Yes | JOHNSON CONTROLS | HRCU-A-CB (Split System: Heat Pump with Remote Outdoor Unit-Air-Source) | Centrally-Ducted | HH824E2S11 | CTF30B5ACS1 | Z9ES080B12SMPS1 | 23000 | 17 | 12 | 9.5 | 23000 | 18400 | 80% | 2 | 17900 | R-454B
212981710 | 2.03 | Yes | Yes | TEMPSTAR | HRCU-A-CB (Split System: Heat Pump with Remote Outdoor Unit-Air-Source) | Centrally-Ducted | DLCURAH24ABK | EA*4X25L17A* | *80MSU1002120A* | 24400 | 17 | 10 | 8.5 | 25200 | 21600 | 85.71% | 1.8 | 18700 | R-410A
212984659 | 1.97 | Yes | Yes | TEMPSTAR | HRCU-A-CB (Split System: Heat Pump with Remote Outdoor Unit-Air-Source) | Centrally-Ducted | DLCURAH24ABK | EN(A,D)4X24L17** | *92MSN0801716A* | 23600 | 17 | 10 | 8.5 | 27000 | 24400 | 90.37% | 2.02 | 19500 | R-410A
215940309 | 2.97 | Yes | Yes | COMFORTMAKER | HRCU-A-CB (Split System: Heat Pump with Remote Outdoor Unit-Air-Source) | Centrally-Ducted | C5H3V36*K*AAA* | EVM5X44M21A*+WALLCON | *97CTN0802120A* | 35600 | 21.5 | 12 | 8.5 | 38000 | 28600 | 75.26% | 2.04 | 32800 | R-454B
215674446 | 3.83 | Yes | Yes | HEIL | HRCU-A-CB (Split System: Heat Pump with Remote Outdoor Unit-Air-Source) | Centrally-Ducted | H5H0V48*K*AAA* | EA*5X61M21A*+WALLCON | *96CTN1002122B* | 46000 | 18 | 10 | 9 | 47500 | 33800 | 71.16% | 2.08 | 42000 | R-454B
215937475 | 3.79 | Yes | Yes | BRYANT HEATING AND COOLING SYSTEMS | HRCU-A-CB (Split System: Heat Pump with Remote Outdoor Unit-Air-Source) | Centrally-Ducted | 293VAN048**AA* | CVAMA6024XMA*+UI | 88*TB60110C21*** | 45500 | 21 | 11.5 | 8.1 | 52500 | 38000 | 72.38% | 1.95 | 43000 | R-454B
216736681 | 1.87 | Yes | No | COMFORTMAKER | HRCU-A-CB (Split System: Heat Pump with Remote Outdoor Unit-Air-Source) | Centrally-Ducted | D5CUHAH24AAK | ESH5X24M12A* | *96VSN0601412B* | 22400 | 15.2 | 10.5 | 8.1 | 21200 | 19100 | 90.09% | 1.9 | 17900 | R-454B
216736690 | 1.87 | Yes | No | COMFORTMAKER | HRCU-A-CB (Split System: Heat Pump with Remote Outdoor Unit-Air-Source) | Centrally-Ducted | D5CUHAH24AAK | ESH5X24M12A* | *96VSN0601716B* | 22400 | 15.2 | 10.5 | 8.1 | 21200 | 19100 | 90.09% | 1.85 | 17900 | R-454B
216736906 | 1.87 | Yes | No | COMFORTMAKER | HRCU-A-CB (Split System: Heat Pump with Remote Outdoor Unit-Air-Source) | Centrally-Ducted | D5CUHAH24AAK | ESH5X24M12A* | *97VTN0601716A* | 22400 | 15.2 | 10.5 | 8.1 | 21200 | 19100 | 90.09% | 1.85 | 17900 | R-454B
216734893 | 1.97 | Yes | Yes | COMFORTMAKER | HRCU-A-CB (Split System: Heat Pump with Remote Outdoor Unit-Air-Source) | Centrally-Ducted | D5CUHAH24AAK | EA*5X37M17A* | *80CSU0601716A* | 23600 | 17 | 11 | 8.5 | 21200 | 18800 | 88.68% | 1.94 | 17900 | R-454B
213163966 | 1.9 | Yes | Yes | RUUD | HRCU-A-CB (Split System: Heat Pump with Remote Outdoor Unit-Air-Source) | Centrally-Ducted | UP18AZ24AJVC | RCFZ2421HEAAM | U98MV1005A21UPS | 22800 | 20 | 12.5 | 8.5 | 22800 | 26000 | 114% | 2.1 | 25400 | R-410A
215935535 | 2.83 | Yes | Yes | BRYANT HEATING AND COOLING SYSTEMS | HRCU-A-CB (Split System: Heat Pump with Remote Outdoor Unit-Air-Source) | Centrally-Ducted | 293VAN036**AA* | CVAVA3017XMA*+UI | 986TD42060C17*** | 34000 | 20 | 11 | 8.1 | 38000 | 27200 | 71.58% | 2 | 30600 | R-454B
215935855 | 2.95 | Yes | Yes | BRYANT HEATING AND COOLING SYSTEMS | HRCU-A-CB (Split System: Heat Pump with Remote Outdoor Unit-Air-Source) | Centrally-Ducted | 293VAN036**AA* | CVAVA3817XMA*+UI | 88*TB48090C17*** | 35400 | 21.5 | 12 | 8.5 | 38000 | 28800 | 75.79% | 2.02 | 33000 | R-454B
216820322 | 4.25 | Yes | Yes | RUUD | HRCU-A-CB (Split System: Heat Pump with Remote Outdoor Unit-Air-Source) | Centrally-Ducted | RD18AY60AJVC | RCFY6024STANM | U98MV0855A21UPS | 51000 | 17 | 10 | 10 | 51000 | 38000 | 74.51% | 2 | 42000 | R-454B
216820409 | 4.25 | Yes | Yes | RUUD | HRCU-A-CB (Split System: Heat Pump with Remote Outdoor Unit-Air-Source) | Centrally-Ducted | RD18AY60AJVC | RCFY6024STANM | U97MV0855A21DHS | 51000 | 17 | 10 | 10 | 51000 | 38000 | 74.51% | 2 | 42000 | R-454B
213080810 | 2.93 | No | No | TEMPSTAR | HRCU-A-CB (Split System: Heat Pump with Remote Outdoor Unit-Air-Source) | Centrally-Ducted | DLCURAH36ABK | EA*4X42L21A* | *95MSU0802120A* | 35200 | 16 | 9.5 | 8.1 | 38500 | 35000 | 90.91% | 1.88 | 29400 | R-410A
212982605 | 2.97 | Yes | Yes | COMFORTMAKER | HRCU-A-CB (Split System: Heat Pump with Remote Outdoor Unit-Air-Source) | Centrally-Ducted | DLCURAH36ABK | EA*4X48L24A* | *80MSU0601716A* | 35600 | 17 | 10 | 8.5 | 37800 | 34600 | 91.53% | 2.02 | 28800 | R-410A
212982341 | 1.98 | Yes | Yes | COMFORTMAKER | HRCU-A-CB (Split System: Heat Pump with Remote Outdoor Unit-Air-Source) | Centrally-Ducted | DLCURAH24ABK | EN(A,D)4X30L17** | *80MSU0401712A* | 23800 | 16.5 | 10.5 | 8.5 | 25800 | 23800 | 92.25% | 1.98 | 18900 | R-410A
212987404 | 1.98 | Yes | Yes | COMFORTMAKER | HRCU-A-CB (Split System: Heat Pump with Remote Outdoor Unit-Air-Source) | Centrally-Ducted | DLCURAH24ABK | EA*4X36L17A* | *96MSN0801716A* | 23800 | 17 | 10 | 8.5 | 26400 | 23600 | 89.39% | 1.96 | 19100 | R-410A
216820472 | 4.04 | Yes | No | RUUD | HRCU-A-CB (Split System: Heat Pump with Remote Outdoor Unit-Air-Source) | Centrally-Ducted | RD18AY60AJVC | RCFY6021STAAM | R962V0705A21M4 | 48500 | 16 | 10 | 8.1 | 48500 | 39500 | 81.44% | 2 | 42500 | R-454B
216820491 | 4.08 | Yes | No | RUUD | HRCU-A-CB (Split System: Heat Pump with Remote Outdoor Unit-Air-Source) | Centrally-Ducted | RD18AY60AJVC | RCFY6021STAAM | R802V1005A21DZ | 49000 | 17 | 10 | 8.1 | 49000 | 39000 | 79.59% | 2 | 42000 | R-454B
215864874 | 3.79 | Yes | Yes | AMERICAN STANDARD | HRCU-A-CB (Split System: Heat Pump with Remote Outdoor Unit-Air-Source) | Centrally-Ducted | 5A6V8X48A1 | 5PX*D008AS3 | S8V2D120M5PDB | 45500 | 18.1 | 10 | 8.5 | 45500 | 35200 | 77.36% | 2.1 | 42500 | R-454B
215684011 | 2.8 | No | No | CARRIER | HRCU-A-CB (Split System: Heat Pump with Remote Outdoor Unit-Air-Source) | Centrally-Ducted | 27VNA036A*030* | CSAH*3612AM*+UI | 58CU*A100C21**20 | 33600 | 16 | 9.5 | 8.5 | 35800 | 25400 | 70.95% | 1.78 | 30800 | R-454B
211712243 | 2.47 | No | No | AIRQUEST | HRCU-A-CB (Split System: Heat Pump with Remote Outdoor Unit-Air-Source) | Centrally-Ducted | DLCURAH30ABK | EA*4X42L21A* | *96VTN1002122A* | 29600 | 15.2 | 9 | 8.1 | 33600 | 27400 | 81.55% | 1.78 | 23200 | R-410A
214720143 | 2.87 | Yes | Yes | JOHNSON CONTROLS | HRCU-A-CB (Split System: Heat Pump with Remote Outdoor Unit-Air-Source) | Centrally-Ducted | HH836E2S11 | CTU48C5XFS1+TXV | Z8ES100C20SMPS1 | 34400 | 19 | 11 | 9 | 32000 | 25400 | 79.38% | 2 | 26000 | R-454B
216780138 | 2.85 | Yes | Yes | YORK | HRCU-A-CB (Split System: Heat Pump with Remote Outdoor Unit-Air-Source) | Centrally-Ducted | HH836E2S11 | CTU48C5XFS1+TXV | Y81E120C20LMPS1 | 34200 | 19 | 11 | 9 | 32000 | 25400 | 79.38% | 2 | 26200 | R-454B
216780238 | 2.78 | Yes | Yes | YORK | HRCU-A-CB (Split System: Heat Pump with Remote Outdoor Unit-Air-Source) | Centrally-Ducted | HH836E2S11 | CTU36B5XDS1+TXV | Y81E100B12LMPS1 | 33400 | 18 | 11.7 | 8.5 | 30800 | 25000 | 81.17% | 2 | 27200 | R-454B
216780524 | 2.87 | Yes | Yes | YORK | HRCU-A-CB (Split System: Heat Pump with Remote Outdoor Unit-Air-Source) | Centrally-Ducted | HH836E2S11 | CTF48C5CFS1 | Y81E100C20LMPS1 | 34400 | 19 | 11 | 9 | 32000 | 25400 | 79.38% | 2 | 26000 | R-454B
216508730 | 2.75 | Yes | Yes | JOHNSON CONTROLS | HRCU-A-CB (Split System: Heat Pump with Remote Outdoor Unit-Air-Source) | Centrally-Ducted | HH836E2S11 | CTF30A5ADS1 | TMLE040A12MP11 | 33000 | 18 | 11 | 8.5 | 31000 | 25400 | 81.94% | 2 | 27200 | R-454B
216508726 | 2.75 | Yes | Yes | JOHNSON CONTROLS | HRCU-A-CB (Split System: Heat Pump with Remote Outdoor Unit-Air-Source) | Centrally-Ducted | HH836E2S11 | CTF30A5ADS1 | Z8ES040A12SMPS1 | 33000 | 18 | 11.7 | 8.5 | 30400 | 24800 | 81.58% | 2 | 26600 | R-454B
216820123 | 3.42 | Yes | No | RUUD | HRCU-A-CB (Split System: Heat Pump with Remote Outdoor Unit-Air-Source) | Centrally-Ducted | RD18AY48AJVC | RCFY4824STANM | R951V1155A24M4 | 41000 | 18 | 10 | 8.1 | 41000 | 37600 | 91.71% | 2.1 | 40000 | R-454B
215935615 | 2.83 | Yes | Yes | BRYANT HEATING AND COOLING SYSTEMS | HRCU-A-CB (Split System: Heat Pump with Remote Outdoor Unit-Air-Source) | Centrally-Ducted | 293VAN036**AA* | CVAVA3621XMA*+UI | 88*TB36045C17*** | 34000 | 20 | 11 | 8.5 | 39500 | 29000 | 73.42% | 2.02 | 33000 | R-454B
215935765 | 2.85 | Yes | Yes | BRYANT HEATING AND COOLING SYSTEMS | HRCU-A-CB (Split System: Heat Pump with Remote Outdoor Unit-Air-Source) | Centrally-Ducted | 293VAN036**AA* | CVAVA3621XMA*+UI | 986TD42080C17*** | 34200 | 20.5 | 11.5 | 8.5 | 39000 | 28400 | 72.82% | 2.02 | 32400 | R-454B
215935885 | 2.93 | Yes | Yes | BRYANT HEATING AND COOLING SYSTEMS | HRCU-A-CB (Split System: Heat Pump with Remote Outdoor Unit-Air-Source) | Centrally-Ducted | 293VAN036**AA* | CVAVA3817XMA*+UI | 987MC42080C17*** | 35200 | 21 | 11.7 | 8.5 | 38500 | 29200 | 75.84% | 2 | 33600 | R-454B
215936305 | 2.92 | Yes | Yes | BRYANT HEATING AND COOLING SYSTEMS | HRCU-A-CB (Split System: Heat Pump with Remote Outdoor Unit-Air-Source) | Centrally-Ducted | 293VAN036**AA* | CVAVA4824XMA*+UI | 88*TB60070C21*** | 35000 | 21.5 | 12 | 8.5 | 38500 | 28400 | 73.77% | 2.04 | 32600 | R-454B
215936705 | 2.97 | Yes | Yes | BRYANT HEATING AND COOLING SYSTEMS | HRCU-A-CB (Split System: Heat Pump with Remote Outdoor Unit-Air-Source) | Centrally-Ducted | 293VAN036**AA* | CVAVA6021XMA*+UI | 987MC66100C21*** | 35600 | 22 | 12.5 | 8.5 | 38000 | 28600 | 75.26% | 2.02 | 32600 | R-454B
215936725 | 2.97 | Yes | Yes | BRYANT HEATING AND COOLING SYSTEMS | HRCU-A-CB (Split System: Heat Pump with Remote Outdoor Unit-Air-Source) | Centrally-Ducted | 293VAN036**AA* | CVAVA6021XMA*+UI | 986TD66100C21*** | 35600 | 22 | 12.5 | 8.5 | 38000 | 28600 | 75.26% | 2.02 | 32600 | R-454B
216736388 | 1.85 | Yes | No | COMFORTMAKER | HRCU-A-CB (Split System: Heat Pump with Remote Outdoor Unit-Air-Source) | Centrally-Ducted | D5CUHAH24AAK | ESH5X24M12A* | *80CTL0701412B* | 22200 | 16 | 10.5 | 8.1 | 21000 | 18900 | 90% | 1.85 | 17700 | R-454B
216736465 | 1.85 | Yes | No | COMFORTMAKER | HRCU-A-CB (Split System: Heat Pump with Remote Outdoor Unit-Air-Source) | Centrally-Ducted | D5CUHAH24AAK | ESH5X24M12A* | *95CSU0601716B* | 22200 | 15.2 | 10.5 | 8.1 | 21000 | 19000 | 90.48% | 1.85 | 17800 | R-454B
215683915 | 2.85 | No | No | CARRIER | HRCU-A-CB (Split System: Heat Pump with Remote Outdoor Unit-Air-Source) | Centrally-Ducted | 27VNA036A*030* | CAA**3721AM*+UI | 59MN7C060C17**14 | 34200 | 17.5 | 9.5 | 9 | 35600 | 25400 | 71.35% | 1.88 | 30600 | R-454B
215938025 | 3.79 | Yes | Yes | BRYANT HEATING AND COOLING SYSTEMS | HRCU-A-CB (Split System: Heat Pump with Remote Outdoor Unit-Air-Source) | Centrally-Ducted | 293VAN048**AA* | CVAVA4924XMA*+UI | 88*TB60110C21*** | 45500 | 21 | 11.5 | 8.1 | 52500 | 38000 | 72.38% | 1.95 | 43000 | R-454B
215938295 | 3.79 | Yes | Yes | BRYANT HEATING AND COOLING SYSTEMS | HRCU-A-CB (Split System: Heat Pump with Remote Outdoor Unit-Air-Source) | Centrally-Ducted | 293VAN048**AA* | CVAVA6024XMA*+UI | 88*TB60090C21*** | 45500 | 21 | 11.5 | 8.1 | 52500 | 38000 | 72.38% | 1.95 | 43000 | R-454B
215935805 | 2.95 | Yes | Yes | BRYANT HEATING AND COOLING SYSTEMS | HRCU-A-CB (Split System: Heat Pump with Remote Outdoor Unit-Air-Source) | Centrally-Ducted | 293VAN036**AA* | CVAVA3817XMA*+UI | 83*CA36040C17*** | 35400 | 22 | 12 | 8.5 | 38500 | 28800 | 74.81% | 2.04 | 33200 | R-454B
215936555 | 2.97 | Yes | Yes | BRYANT HEATING AND COOLING SYSTEMS | HRCU-A-CB (Split System: Heat Pump with Remote Outdoor Unit-Air-Source) | Centrally-Ducted | 293VAN036**AA* | CVAVA6021XMA*+UI | 83*CA36040C17*** | 35600 | 22 | 12 | 8.5 | 38000 | 28800 | 75.79% | 2.02 | 33200 | R-454B
215683613 | 1.98 | Yes | Yes | CARRIER | HRCU-A-CB (Split System: Heat Pump with Remote Outdoor Unit-Air-Source) | Centrally-Ducted | 27VNA024A*030* | CAA**2517AM*+UI | 59TN6C060C17**14 | 23800 | 17 | 10.5 | 9 | 23400 | 16500 | 70.51% | 2.02 | 19800 | R-454B
215683631 | 1.92 | Yes | Yes | CARRIER | HRCU-A-CB (Split System: Heat Pump with Remote Outdoor Unit-Air-Source) | Centrally-Ducted | 27VNA024A*030* | CAA**3017AM*+UI | 58TN*B090C17**16 | 23000 | 17 | 10 | 9 | 23800 | 16700 | 70.17% | 1.98 | 20000 | R-454B
215683647 | 1.92 | Yes | Yes | CARRIER | HRCU-A-CB (Split System: Heat Pump with Remote Outdoor Unit-Air-Source) | Centrally-Ducted | 27VNA024A*030* | CAA**3617AM*+UI | 58TN*B045C17**12 | 23000 | 16.5 | 10 | 9 | 23800 | 16700 | 70.17% | 1.98 | 20200 | R-454B
215683695 | 2 | Yes | Yes | CARRIER | HRCU-A-CB (Split System: Heat Pump with Remote Outdoor Unit-Air-Source) | Centrally-Ducted | 27VNA024A*030* | CAA**3721AM*+UI | 58TN*B070C21**20 | 24000 | 17.5 | 10.5 | 9 | 23200 | 16300 | 70.26% | 2.02 | 19600 | R-454B
215936805 | 2.93 | Yes | Yes | BRYANT HEATING AND COOLING SYSTEMS | HRCU-A-CB (Split System: Heat Pump with Remote Outdoor Unit-Air-Source) | Centrally-Ducted | 293VAN036**AA* | CVAVA6024XMA*+UI | 987MC60060C21*** | 35200 | 21 | 12 | 8.5 | 38500 | 28800 | 74.81% | 2.02 | 33200 | R-454B
216820507 | 4.08 | Yes | No | RUUD | HRCU-A-CB (Split System: Heat Pump with Remote Outdoor Unit-Air-Source) | Centrally-Ducted | RD18AY60AJVC | RCFY6021STAAM | R802V0755A21DZ | 49000 | 17 | 10 | 8.1 | 49000 | 39000 | 79.59% | 2 | 42500 | R-454B
216820593 | 4.04 | Yes | No | RUUD | HRCU-A-CB (Split System: Heat Pump with Remote Outdoor Unit-Air-Source) | Centrally-Ducted | RD18AY60AJVC | RCFY6021STAAM | R951V0705A21M4 | 48500 | 16 | 10 | 8.1 | 48500 | 39500 | 81.44% | 2 | 42500 | R-454B
216733284 | 1.9 | Yes | Yes | HEIL | HRCU-A-CB (Split System: Heat Pump with Remote Outdoor Unit-Air-Source) | Centrally-Ducted | D5CUHAH24AAK | EA*5X25M17A* | *80CTL0701412B* | 22800 | 16.5 | 11 | 8.5 | 20600 | 18300 | 88.83% | 1.96 | 17400 | R-454B
212987002 | 1.44 | Yes | Yes | COMFORTMAKER | HRCU-A-CB (Split System: Heat Pump with Remote Outdoor Unit-Air-Source) | Centrally-Ducted | DLCURAH18ABK | EA*4X24L17A* | *96MSN0601412A* | 17300 | 16 | 10.5 | 8.5 | 18200 | 19400 | 106.6% | 2.34 | 12300 | R-410A
212988822 | 1.47 | Yes | Yes | COMFORTMAKER | HRCU-A-CB (Split System: Heat Pump with Remote Outdoor Unit-Air-Source) | Centrally-Ducted | DLCURAH18ABK | EN(A,D)4X24L17** | *95MSU0401712A* | 17600 | 16 | 10.5 | 8.5 | 18700 | 19100 | 102.1% | 2.3 | 12500 | R-410A
214807645 | 3.63 | Yes | Yes | YORK | HRCU-A-CB (Split System: Heat Pump with Remote Outdoor Unit-Air-Source) | Centrally-Ducted | HH860E2S11 | CTU60C5XGS1+TXV | YP9C100C16MP13 | 43500 | 18 | 11.7 | 9 | 44000 | 33200 | 75.45% | 2 | 32200 | R-454B
214609169 | 3.71 | Yes | Yes | JOHNSON CONTROLS | HRCU-A-CB (Split System: Heat Pump with Remote Outdoor Unit-Air-Source) | Centrally-Ducted | HH860E2S11 | CTF60C5CGS1 | Z9ES080C20SMPS1 | 44500 | 18 | 11.7 | 9 | 45500 | 33400 | 73.41% | 2 | 32600 | R-454B
212978799 | 1.48 | Yes | Yes | AIRQUEST | HRCU-A-CB (Split System: Heat Pump with Remote Outdoor Unit-Air-Source) | Centrally-Ducted | DLCURAH18ABK | EN(A,D)4X30L17** | *80MS(N,L)0701712A* | 17700 | 16.5 | 11 | 8.1 | 18200 | 18600 | 102.2% | 2.24 | 12300 | R-410A
212983277 | 1.48 | Yes | No | COMFORTMAKER | HRCU-A-CB (Split System: Heat Pump with Remote Outdoor Unit-Air-Source) | Centrally-Ducted | DLCURAH18ABK | EA*4X25L17A* | *92MSN0401712A* | 17700 | 16 | 10.5 | 8.1 | 17700 | 17800 | 100.6% | 2.14 | 12100 | R-410A
215935605 | 2.87 | Yes | Yes | BRYANT HEATING AND COOLING SYSTEMS | HRCU-A-CB (Split System: Heat Pump with Remote Outdoor Unit-Air-Source) | Centrally-Ducted | 293VAN036**AA* | CVAVA3621XMA*+UI | 83*CA60100C21*** | 34400 | 20.5 | 11.7 | 8.5 | 38500 | 28200 | 73.25% | 2.04 | 32200 | R-454B
215683929 | 2.88 | Yes | Yes | CARRIER | HRCU-A-CB (Split System: Heat Pump with Remote Outdoor Unit-Air-Source) | Centrally-Ducted | 27VNA036A*030* | CAA**3721AM*+UI | 59TN6C100C21**22 | 34600 | 18 | 10 | 9 | 35200 | 25000 | 71.02% | 1.9 | 30400 | R-454B
215683979 | 2.87 | Yes | No | CARRIER | HRCU-A-CB (Split System: Heat Pump with Remote Outdoor Unit-Air-Source) | Centrally-Ducted | 27VNA036A*030* | CAA**4321AM*+UI | 58TN*B070C17**16 | 34400 | 18 | 10 | 8.1 | 35400 | 25200 | 71.19% | 1.9 | 30400 | R-454B
215683999 | 2.88 | Yes | Yes | CARRIER | HRCU-A-CB (Split System: Heat Pump with Remote Outdoor Unit-Air-Source) | Centrally-Ducted | 27VNA036A*030* | CAA**4321AM*+UI | 59MN7C080C21**20 | 34600 | 18 | 10 | 9 | 35200 | 25000 | 71.02% | 1.88 | 30400 | R-454B
215684047 | 2.68 | No | No | CARRIER | HRCU-A-CB (Split System: Heat Pump with Remote Outdoor Unit-Air-Source) | Centrally-Ducted | 27VNA036A*030* | CSAH*3612AM*+UI | 59TN6C040C14**10 | 32200 | 15.2 | 9 | 8.5 | 36200 | 25800 | 71.27% | 1.76 | 31200 | R-454B
215684081 | 2.83 | No | No | CARRIER | HRCU-A-CB (Split System: Heat Pump with Remote Outdoor Unit-Air-Source) | Centrally-Ducted | 27VNA036A*030* | CSAH*4212AM*+UI | 59CU5B100C21**22 | 34000 | 16.5 | 9.5 | 8.5 | 35600 | 25200 | 70.79% | 1.78 | 30600 | R-454B
215936035 | 2.85 | Yes | Yes | BRYANT HEATING AND COOLING SYSTEMS | HRCU-A-CB (Split System: Heat Pump with Remote Outdoor Unit-Air-Source) | Centrally-Ducted | 293VAN036**AA* | CVAVA4221XMA*+UI | 935CB48060C17*** | 34200 | 20.5 | 11.5 | 8.5 | 39000 | 28600 | 73.33% | 2.04 | 32600 | R-454B
215936065 | 2.83 | Yes | Yes | BRYANT HEATING AND COOLING SYSTEMS | HRCU-A-CB (Split System: Heat Pump with Remote Outdoor Unit-Air-Source) | Centrally-Ducted | 293VAN036**AA* | CVAVA4221XMA*+UI | 987MC42060C17*** | 34000 | 20 | 11 | 8.1 | 38000 | 27000 | 71.05% | 2 | 30600 | R-454B
216819773 | 3.38 | Yes | No | RUUD | HRCU-A-CB (Split System: Heat Pump with Remote Outdoor Unit-Air-Source) | Centrally-Ducted | RD18AY48AJVC | RCFY4824STANM | U98MV1005A21UPS | 40500 | 17 | 10 | 8.1 | 40500 | 38000 | 93.83% | 2.1 | 40500 | R-454B
216819872 | 3.46 | Yes | No | RUUD | HRCU-A-CB (Split System: Heat Pump with Remote Outdoor Unit-Air-Source) | Centrally-Ducted | RD18AY48AJVC | RCFY4824STANM | R801V1255A24UH | 41500 | 18 | 10 | 8.1 | 41500 | 37400 | 90.12% | 2.1 | 40000 | R-454B
216508769 | 2.72 | Yes | Yes | JOHNSON CONTROLS | HRCU-A-CB (Split System: Heat Pump with Remote Outdoor Unit-Air-Source) | Centrally-Ducted | HH836E2S11 | CTF30A5ADS1 | TM8Y060A12MP11 | 32600 | 18 | 11 | 8.5 | 30600 | 25200 | 82.35% | 2 | 27000 | R-454B
216551937 | 2.85 | Yes | Yes | RUUD | HRCU-A-CB (Split System: Heat Pump with Remote Outdoor Unit-Air-Source) | Centrally-Ducted | UP19AY36AJVC | RCFY3621MEAAM | U97MV1005A21DH | 34200 | 21 | 12 | 10 | 34200 | 29400 | 85.96% | 2 | 30000 | R-454B
214719785 | 3.71 | Yes | Yes | YORK | HRCU-A-CB (Split System: Heat Pump with Remote Outdoor Unit-Air-Source) | Centrally-Ducted | HH860E2S11 | CTU60C5XGS1+TXV | TMLE080C20MP11 | 44500 | 17 | 11.7 | 9 | 45000 | 33800 | 75.11% | 2 | 33600 | R-454B
214719802 | 3.71 | Yes | Yes | YORK | HRCU-A-CB (Split System: Heat Pump with Remote Outdoor Unit-Air-Source) | Centrally-Ducted | HH860E2S11 | CTU60C5XGS1+TXV | TPLC100C20MP13 | 44500 | 18 | 11 | 9 | 45000 | 33800 | 75.11% | 2 | 33600 | R-454B
212972764 | 1.45 | Yes | No | AIRQUEST | HRCU-A-CB (Split System: Heat Pump with Remote Outdoor Unit-Air-Source) | Centrally-Ducted | DLCURAH18ABK | EN(A,D)4X30L17** | *96VSN0401410B* | 17400 | 16 | 10.5 | 8.1 | 18000 | 18700 | 103.9% | 2.24 | 12200 | R-410A
212974668 | 1.44 | Yes | No | AIRQUEST | HRCU-A-CB (Split System: Heat Pump with Remote Outdoor Unit-Air-Source) | Centrally-Ducted | DLCURAH18ABK | EA*4X30L14A* | *96VTN0401410B* | 17300 | 16 | 10.5 | 8.1 | 17900 | 18700 | 104.5% | 2.24 | 12200 | R-410A
214395879 | 1.92 | Yes | Yes | YORK | HRCU-A-CB (Split System: Heat Pump with Remote Outdoor Unit-Air-Source) | Centrally-Ducted | HH824E2S11 | CTF30B5ACS1 | TMLE100B12MP11 | 23000 | 17 | 12 | 9.5 | 23000 | 18400 | 80% | 2 | 17900 | R-454B
214395880 | 1.92 | Yes | Yes | YORK | HRCU-A-CB (Split System: Heat Pump with Remote Outdoor Unit-Air-Source) | Centrally-Ducted | HH824E2S11 | CTM30B5ACS1 | TM8E080B12MP11 | 23000 | 17 | 12 | 9.5 | 23000 | 18300 | 79.57% | 2 | 18000 | R-454B
214396131 | 2.83 | Yes | Yes | YORK | HRCU-A-CB (Split System: Heat Pump with Remote Outdoor Unit-Air-Source) | Centrally-Ducted | HH836E2S11 | CTM48C5CFS1+JMVT16CC2N1 |  | 34000 | 19 | 11.7 | 9 | 31400 | 25000 | 79.62% | 2 | 25800 | R-454B
214395830 | 2.78 | Yes | Yes | YORK | HRCU-A-CB (Split System: Heat Pump with Remote Outdoor Unit-Air-Source) | Centrally-Ducted | HH836E2S11 | CTF48C5CFS1 | TMLE100C16MP11 | 33400 | 19 | 11 | 9 | 31400 | 25400 | 80.89% | 2 | 26000 | R-454B
213297077 | 2.9 | Yes | Yes | JOHNSON CONTROLS | HRCU-A-CB (Split System: Heat Pump with Remote Outdoor Unit-Air-Source) | Centrally-Ducted | HMH72B341 | XAFC36DBCN1 | Z8ET100C20LMPS1 | 34800 | 18.5 | 10 | 8.5 | 33400 | 23400 | 70.06% | 2.08 | 25800 | R-410A
213296942 | 2.83 | Yes | Yes | JOHNSON CONTROLS | HRCU-A-CB (Split System: Heat Pump with Remote Outdoor Unit-Air-Source) | Centrally-Ducted | HMH72B341 | XAFC36DXXN1+TXV | Z8ES080C20LMPS1 | 34000 | 18 | 10 | 8.5 | 33400 | 24400 | 73.05% | 2.12 | 25800 | R-410A
214396172 | 1.92 | Yes | Yes | YORK | HRCU-A-CB (Split System: Heat Pump with Remote Outdoor Unit-Air-Source) | Centrally-Ducted | HH824E2S11 | CTF30B5ACS1 | TM9E060B12MP12 | 23000 | 17 | 11.7 | 9.5 | 23000 | 18900 | 82.17% | 2 | 17900 | R-454B
214397927 | 1.92 | Yes | Yes | JOHNSON CONTROLS | HRCU-A-CB (Split System: Heat Pump with Remote Outdoor Unit-Air-Source) | Centrally-Ducted | HH824E2S11 | CTF36B5ADS1+JMVT12BC2N1 |  | 23000 | 19 | 12 | 9.5 | 23000 | 18500 | 80.43% | 2 | 18200 | R-454B
214396692 | 1.92 | Yes | Yes | JOHNSON CONTROLS | HRCU-A-CB (Split System: Heat Pump with Remote Outdoor Unit-Air-Source) | Centrally-Ducted | HH824E2S11 | CTF30A5ADS1 | TM8Y060A12MP11 | 23000 | 18 | 12 | 9 | 23000 | 18200 | 79.13% | 2 | 17800 | R-454B
214609189 | 1.92 | Yes | Yes | JOHNSON CONTROLS | HRCU-A-CB (Split System: Heat Pump with Remote Outdoor Unit-Air-Source) | Centrally-Ducted | HH824E2S11 | CTM36B5ADS1 | Z9ES060B12SMPS1 | 23000 | 17 | 12 | 9.5 | 23000 | 18600 | 80.87% | 2 | 18300 | R-454B
215937325 | 3.71 | Yes | Yes | BRYANT HEATING AND COOLING SYSTEMS | HRCU-A-CB (Split System: Heat Pump with Remote Outdoor Unit-Air-Source) | Centrally-Ducted | 293VAN048**AA* | CVAMA6021XMA*+UI | 88*TB48090C17*** | 44500 | 20.5 | 11.5 | 8.1 | 53500 | 37600 | 70.28% | 1.95 | 43000 | R-454B
215937945 | 3.71 | Yes | Yes | BRYANT HEATING AND COOLING SYSTEMS | HRCU-A-CB (Split System: Heat Pump with Remote Outdoor Unit-Air-Source) | Centrally-Ducted | 293VAN048**AA* | CVAVA4824XMA*+UI | 987MC60080C21*** | 44500 | 20 | 11 | 8.1 | 52000 | 38000 | 73.08% | 1.9 | 43500 | R-454B
213077948 | 3.02 | Yes | Yes | AIRQUEST | HRCU-A-CB (Split System: Heat Pump with Remote Outdoor Unit-Air-Source) | Centrally-Ducted | DLCURAH36ABK | EA*4X37L21A* | *80MS(N,L)0701712A* | 36200 | 16 | 10 | 8.5 | 38000 | 34800 | 91.58% | 2.04 | 29000 | R-410A
212383444 | 3.1 | Yes | Yes | TEMPSTAR | HRCU-A-CB (Split System: Heat Pump with Remote Outdoor Unit-Air-Source) | Centrally-Ducted | DLCURAH36ABK | EA*4X37L21A* | *92ESN1002120A* | 37200 | 16 | 10 | 8.5 | 39000 | 34800 | 89.23% | 2.12 | 29200 | R-410A
215667828 | 1.98 | Yes | Yes | HEIL | HRCU-A-CB (Split System: Heat Pump with Remote Outdoor Unit-Air-Source) | Centrally-Ducted | H5H0V24*K*AAA* | EA*5X37M21A*+WALLCON | *80CTL0451712B* | 23800 | 17 | 10.5 | 9 | 23400 | 16500 | 70.51% | 2 | 19800 | R-454B
216819794 | 3.42 | Yes | No | RUUD | HRCU-A-CB (Split System: Heat Pump with Remote Outdoor Unit-Air-Source) | Centrally-Ducted | RD18AY48AJVC | RCFY4821STANM | R801V1005A21UHN | 41000 | 18 | 10 | 8.1 | 41000 | 37600 | 91.71% | 2.1 | 40000 | R-454B
216819869 | 3.42 | Yes | No | RUUD | HRCU-A-CB (Split System: Heat Pump with Remote Outdoor Unit-Air-Source) | Centrally-Ducted | RD18AY48AJVC | RCFY4821STANM | U97MV1005A21DHS | 41000 | 18 | 10 | 8.1 | 41000 | 37800 | 92.2% | 2.1 | 40000 | R-454B
216819910 | 3.42 | Yes | No | RUUD | HRCU-A-CB (Split System: Heat Pump with Remote Outdoor Unit-Air-Source) | Centrally-Ducted | RD18AY48AJVC | RCFY4824STANM | R951V1005A21UH | 41000 | 17 | 10 | 8.1 | 41000 | 37800 | 92.2% | 2.1 | 40000 | R-454B
215674336 | 3.79 | No | No | HEIL | HRCU-A-CB (Split System: Heat Pump with Remote Outdoor Unit-Air-Source) | Centrally-Ducted | H5H0V48*K*AAA* | EA*5X61M21A*+WALLCON | *80CTL0701716B* | 45500 | 17.5 | 9.5 | 9 | 48000 | 34000 | 70.83% | 2.06 | 42500 | R-454B
211244325 | 2.02 | Yes | No | AIRQUEST | HRCU-A-CB (Split System: Heat Pump with Remote Outdoor Unit-Air-Source) | Centrally-Ducted | DLCURAH24ABK | EN(A,D)4X30L14** | *95ESN0601412A* | 24200 | 15.5 | 10 | 8.1 | 26600 | 22800 | 85.71% | 1.86 | 19400 | R-410A
212971359 | 1.48 | Yes | Yes | BRYANT HEATING AND COOLING SYSTEMS | HRCU-A-CB (Split System: Heat Pump with Remote Outdoor Unit-Air-Source) | Centrally-Ducted | 38MURAQ18AB3* | CAP**3014AL* | 82*TB36045V14*** | 17700 | 16.5 | 10.5 | 8.5 | 18200 | 18700 | 102.7% | 2.24 | 12300 | R-410A
215683595 | 1.9 | Yes | Yes | CARRIER | HRCU-A-CB (Split System: Heat Pump with Remote Outdoor Unit-Air-Source) | Centrally-Ducted | 27VNA024A*030* | CAA**2417AM*+UI | 59TN6C060C17**14 | 22800 | 16.5 | 10 | 9 | 24000 | 16900 | 70.42% | 1.94 | 20400 | R-454B
215683611 | 1.95 | No | No | CARRIER | HRCU-A-CB (Split System: Heat Pump with Remote Outdoor Unit-Air-Source) | Centrally-Ducted | 27VNA024A*030* | CAA**2517AM*+UI | 59TN6C040C14**10 | 23400 | 16 | 9.5 | 9 | 24000 | 16800 | 70% | 1.98 | 20200 | R-454B
215683629 | 1.92 | Yes | Yes | CARRIER | HRCU-A-CB (Split System: Heat Pump with Remote Outdoor Unit-Air-Source) | Centrally-Ducted | 27VNA024A*030* | CAA**3017AM*+UI | 58TN*B070C17**16 | 23000 | 17 | 10 | 9 | 23800 | 16700 | 70.17% | 1.96 | 20200 | R-454B
215667344 | 1.88 | No | No | HEIL | HRCU-A-CB (Split System: Heat Pump with Remote Outdoor Unit-Air-Source) | Centrally-Ducted | H5H0V24*K*AAA* | EA*5X30M14A*+WALLCON | *96CTN0401410B* | 22600 | 15.5 | 9 | 8.5 | 24200 | 17100 | 70.66% | 1.84 | 20600 | R-454B
215667844 | 2 | Yes | Yes | HEIL | HRCU-A-CB (Split System: Heat Pump with Remote Outdoor Unit-Air-Source) | Centrally-Ducted | H5H0V24*K*AAA* | EA*5X37M21A*+WALLCON | *80CTL0702120B* | 24000 | 17.5 | 10.5 | 9 | 23200 | 16300 | 70.26% | 2.02 | 19600 | R-454B
214398260 | 3.71 | Yes | Yes | JOHNSON CONTROLS | HRCU-A-CB (Split System: Heat Pump with Remote Outdoor Unit-Air-Source) | Centrally-Ducted | HH860E2S11 | CTF60C5CGS1 | TM8V120C20MP12 | 44500 | 18 | 11 | 9 | 45000 | 33800 | 75.11% | 2 | 33600 | R-454B
214398326 | 3.75 | Yes | Yes | JOHNSON CONTROLS | HRCU-A-CB (Split System: Heat Pump with Remote Outdoor Unit-Air-Source) | Centrally-Ducted | HH860E2S11 | CTM60D5CGS1+JMVT20DC2N1 |  | 45000 | 18 | 12 | 9 | 44500 | 33400 | 75.06% | 2 | 33200 | R-454B
214398195 | 2.83 | Yes | Yes | JOHNSON CONTROLS | HRCU-A-CB (Split System: Heat Pump with Remote Outdoor Unit-Air-Source) | Centrally-Ducted | HH836E2S11 | JHE42C5CF2SS1 |  | 34000 | 19 | 11.7 | 9 | 31400 | 25200 | 80.25% | 2 | 25800 | R-454B
216374711 | 2.8 | Yes | Yes | JOHNSON CONTROLS | HRCU-A-CB (Split System: Heat Pump with Remote Outdoor Unit-Air-Source) | Centrally-Ducted | HH836E2S11 | CTF36C5CDS1 | Z9ET100C20SMPS1 | 33600 | 17 | 11.7 | 8.5 | 31000 | 23600 | 76.13% | 2 | 27600 | R-454B
214398727 | 3.67 | Yes | Yes | JOHNSON CONTROLS | HRCU-A-CB (Split System: Heat Pump with Remote Outdoor Unit-Air-Source) | Centrally-Ducted | HH860E2S11 | CTM60D5CGS1 | TM9V120D20MP12 | 44000 | 18 | 11.7 | 9 | 44000 | 33400 | 75.91% | 2 | 32400 | R-454B
214398445 | 4.46 | Yes | Yes | JOHNSON CONTROLS | HRCU-A-CB (Split System: Heat Pump with Remote Outdoor Unit-Air-Source) | Centrally-Ducted | HH860E2S11 | CTM60C5CHS1 | TM8E100C20MP11 | 53500 | 19 | 11 | 8.5 | 55000 | 39000 | 70.91% | 2 | 37400 | R-454B
216733407 | 1.9 | Yes | Yes | HEIL | HRCU-A-CB (Split System: Heat Pump with Remote Outdoor Unit-Air-Source) | Centrally-Ducted | D5CUHAH24AAK | EA*5X25M17A* | *92MSN0801716A* | 22800 | 16.5 | 11 | 8.5 | 20600 | 18300 | 88.83% | 1.98 | 17400 | R-454B
215683581 | 1.88 | No | No | CARRIER | HRCU-A-CB (Split System: Heat Pump with Remote Outdoor Unit-Air-Source) | Centrally-Ducted | 27VNA024A*030* | CAA**2417AM*+UI | 58TN*B045C17**12 | 22600 | 16.5 | 9.5 | 9 | 24200 | 17000 | 70.25% | 1.94 | 20400 | R-454B
212983138 | 1.93 | No | No | TEMPSTAR | HRCU-A-CB (Split System: Heat Pump with Remote Outdoor Unit-Air-Source) | Centrally-Ducted | DLCURAH24ABK | EA*4X24L17A* | *92MSN0401712A* | 23200 | 15.5 | 9.5 | 8.5 | 27000 | 26600 | 98.52% | 2.24 | 19500 | R-410A
212984138 | 1.97 | Yes | Yes | COMFORTMAKER | HRCU-A-CB (Split System: Heat Pump with Remote Outdoor Unit-Air-Source) | Centrally-Ducted | DLCURAH24ABK | EN(A,D,W)4X36L17** | *92MSN0601714A* | 23600 | 17 | 10.5 | 8.5 | 26400 | 24400 | 92.42% | 2.02 | 19100 | R-410A
212985778 | 2.02 | Yes | Yes | COMFORTMAKER | HRCU-A-CB (Split System: Heat Pump with Remote Outdoor Unit-Air-Source) | Centrally-Ducted | DLCURAH24ABK | EA*4X25L17A* | *96MSN0261410A* | 24200 | 16.5 | 10 | 8.5 | 25200 | 21600 | 85.71% | 1.82 | 18700 | R-410A
212985828 | 1.93 | Yes | Yes | COMFORTMAKER | HRCU-A-CB (Split System: Heat Pump with Remote Outdoor Unit-Air-Source) | Centrally-Ducted | DLCURAH24ABK | EN(A,D)4X24L14** | *96MSN0261410A* | 23200 | 16 | 10 | 8.5 | 27000 | 25200 | 93.33% | 2.08 | 19500 | R-410A
212985292 | 2.52 | No | No | COMFORTMAKER | HRCU-A-CB (Split System: Heat Pump with Remote Outdoor Unit-Air-Source) | Centrally-Ducted | DLCURAH30ABK | EA*4X42L24A* | *92MSN1002120A* | 30200 | 15.2 | 9 | 8.1 | 34200 | 27400 | 80.12% | 1.8 | 23400 | R-410A
212983681 | 1.45 | Yes | Yes | COMFORTMAKER | HRCU-A-CB (Split System: Heat Pump with Remote Outdoor Unit-Air-Source) | Centrally-Ducted | DLCURAH18ABK | EA*4X30L17A* | *92MSN0601412A* | 17400 | 16.5 | 10.5 | 8.5 | 18000 | 18900 | 105% | 2.28 | 12200 | R-410A
212985928 | 1.46 | Yes | Yes | COMFORTMAKER | HRCU-A-CB (Split System: Heat Pump with Remote Outdoor Unit-Air-Source) | Centrally-Ducted | DLCURAH18ABK | EA*4X30L17A* | *96MSN0261410A* | 17500 | 16 | 10.5 | 8.5 | 18100 | 18800 | 103.9% | 2.26 | 12200 | R-410A
212984944 | 2.97 | Yes | Yes | COMFORTMAKER | HRCU-A-CB (Split System: Heat Pump with Remote Outdoor Unit-Air-Source) | Centrally-Ducted | DLCURAH36ABK | EA*4X48L21A* | *92MSN0802120A* | 35600 | 16.5 | 10 | 8.5 | 37800 | 34600 | 91.53% | 2.02 | 28800 | R-410A
216440249 | 3.67 | Yes | Yes | AMERICAN STANDARD | HRCU-A-CB (Split System: Heat Pump with Remote Outdoor Unit-Air-Source) | Centrally-Ducted | 5A6V0X48A1 | 5PX*C007AS3 | S9V2C080U5PSC+LRP | 44000 | 20 | 12 | 9.7 | 46500 | 33200 | 71.4% | 2.1 | 42000 | R-454B
216440315 | 3.63 | Yes | Yes | AMERICAN STANDARD | HRCU-A-CB (Split System: Heat Pump with Remote Outdoor Unit-Air-Source) | Centrally-Ducted | 5A6V0X48A1 | 5PX*DD10AS3 | S9V2D120D5VSB+LRP | 43500 | 20 | 12 | 9.7 | 46000 | 32800 | 71.3% | 2.1 | 41500 | R-454B
216440317 | 3.63 | Yes | Yes | AMERICAN STANDARD | HRCU-A-CB (Split System: Heat Pump with Remote Outdoor Unit-Air-Source) | Centrally-Ducted | 5A6V0X48A1 | 5PX*DD10AS3 | S9V2C100D4VSB+LRP | 43500 | 20 | 12 | 9.4 | 46000 | 32800 | 71.3% | 2.1 | 41500 | R-454B
216440349 | 3.67 | Yes | Yes | AMERICAN STANDARD | HRCU-A-CB (Split System: Heat Pump with Remote Outdoor Unit-Air-Source) | Centrally-Ducted | 5A6V0X48A1 | 5TXCC007AS3+P0V0C000M50SD+LRP |  | 44000 | 20 | 12 | 9.7 | 46500 | 33400 | 71.83% | 2.1 | 42000 | R-454B
216599670 | 1.8 | Yes | Yes | AMERICAN STANDARD | HRCU-A-CB (Split System: Heat Pump with Remote Outdoor Unit-Air-Source) | Centrally-Ducted | 5A6V0X24A1 | 5PX*B003AS3 | S9V2B080U4PSC+LRP | 21600 | 20.2 | 11.5 | 10 | 24000 | 18400 | 76.67% | 2.2 | 23000 | R-454B
216439947 | 1.72 | Yes | Yes | AMERICAN STANDARD | HRCU-A-CB (Split System: Heat Pump with Remote Outdoor Unit-Air-Source) | Centrally-Ducted | 5A6V0X24A1 | 5PX*B003AS3 | S9V2B040U3PSC+LRP | 20600 | 19 | 11.7 | 9.4 | 23800 | 17600 | 73.95% | 2.1 | 22400 | R-454B
215674126 | 3.67 | No | No | HEIL | HRCU-A-CB (Split System: Heat Pump with Remote Outdoor Unit-Air-Source) | Centrally-Ducted | H5H0V48*K*AAA* | EA*5X48M21A*+WALLCON | *97CMN1002122B* | 44000 | 17.5 | 9.5 | 9 | 48500 | 34000 | 70.1% | 2.04 | 42500 | R-454B
215674226 | 3.75 | Yes | Yes | HEIL | HRCU-A-CB (Split System: Heat Pump with Remote Outdoor Unit-Air-Source) | Centrally-Ducted | H5H0V48*K*AAA* | EA*5X60M24A*+WALLCON | *95CSU1002122B* | 45000 | 18 | 10 | 9 | 47500 | 33400 | 70.32% | 2.08 | 41500 | R-454B
215667772 | 1.97 | Yes | Yes | HEIL | HRCU-A-CB (Split System: Heat Pump with Remote Outdoor Unit-Air-Source) | Centrally-Ducted | H5H0V24*K*AAA* | EA*5X37M17A*+WALLCON | *97CMN0601714B* | 23600 | 17 | 10 | 9 | 23600 | 16600 | 70.34% | 1.98 | 19900 | R-454B
215667924 | 2 | Yes | Yes | HEIL | HRCU-A-CB (Split System: Heat Pump with Remote Outdoor Unit-Air-Source) | Centrally-Ducted | H5H0V24*K*AAA* | EA*5X37M21A*+WALLCON | *96CTN0801714B* | 24000 | 17.5 | 10.5 | 9 | 23200 | 16300 | 70.26% | 2.02 | 19600 | R-454B
212971221 | 1.95 | Yes | No | AIRQUEST | HRCU-A-CB (Split System: Heat Pump with Remote Outdoor Unit-Air-Source) | Centrally-Ducted | DLCURAH24ABK | EN(A,D)4X30L14** | *80VTL0451412B* | 23400 | 17 | 10 | 8.1 | 25800 | 24400 | 94.57% | 2.04 | 19000 | R-410A
215942415 | 2.93 | Yes | Yes | COMFORTMAKER | HRCU-A-CB (Split System: Heat Pump with Remote Outdoor Unit-Air-Source) | Centrally-Ducted | C5H3V36*K*AAA* | EVM5X60M21A*+WALLCON | *96CTN0601714B* | 35200 | 21 | 11.7 | 8.5 | 37400 | 28000 | 74.87% | 2.06 | 32000 | R-454B
215940509 | 2.87 | Yes | Yes | COMFORTMAKER | HRCU-A-CB (Split System: Heat Pump with Remote Outdoor Unit-Air-Source) | Centrally-Ducted | C5H3V36*K*AAA* | EVD5X36M21A*+WALLCON | *96CTN0802120B* | 34400 | 20.5 | 11.7 | 8.5 | 38500 | 28200 | 73.25% | 2.04 | 32200 | R-454B
212985345 | 1.98 | Yes | Yes | TEMPSTAR | HRCU-A-CB (Split System: Heat Pump with Remote Outdoor Unit-Air-Source) | Centrally-Ducted | DLCURAH24ABK | EA*4X36L21A* | *92MSN1002120A* | 23800 | 17.5 | 10 | 8.5 | 26200 | 23600 | 90.08% | 1.96 | 19100 | R-410A
212985852 | 1.95 | Yes | No | TEMPSTAR | HRCU-A-CB (Split System: Heat Pump with Remote Outdoor Unit-Air-Source) | Centrally-Ducted | DLCURAH24ABK | EN(A,D)4X30L14** | *96MSN0261410A* | 23400 | 16 | 10 | 8.1 | 26000 | 24400 | 93.85% | 2.02 | 19000 | R-410A
215667860 | 2 | Yes | Yes | HEIL | HRCU-A-CB (Split System: Heat Pump with Remote Outdoor Unit-Air-Source) | Centrally-Ducted | H5H0V24*K*AAA* | EA*5X37M21A*+WALLCON | *80CTL0902120B* | 24000 | 17.5 | 10.5 | 9 | 23200 | 16300 | 70.26% | 2.02 | 19600 | R-454B
215667876 | 2 | Yes | Yes | HEIL | HRCU-A-CB (Split System: Heat Pump with Remote Outdoor Unit-Air-Source) | Centrally-Ducted | H5H0V24*K*AAA* | EA*5X37M21A*+WALLCON | *95CSU1002122B* | 24000 | 17 | 10.5 | 9 | 23200 | 16300 | 70.26% | 2.02 | 19600 | R-454B
212987464 | 1.98 | Yes | Yes | COMFORTMAKER | HRCU-A-CB (Split System: Heat Pump with Remote Outdoor Unit-Air-Source) | Centrally-Ducted | DLCURAH24ABK | EN(A,D)4X30L17** | *96MSN0801716A* | 23800 | 17 | 10.5 | 8.5 | 26400 | 24000 | 90.91% | 2 | 19200 | R-410A
212983211 | 1.92 | Yes | No | COMFORTMAKER | HRCU-A-CB (Split System: Heat Pump with Remote Outdoor Unit-Air-Source) | Centrally-Ducted | DLCURAH24ABK | EN(A,D)4X24L17** | *92MSN0401712A* | 23000 | 15.5 | 10 | 8.5 | 27000 | 25600 | 94.81% | 2.12 | 19600 | R-410A
213297512 | 2.83 | No | No | JOHNSON CONTROLS | HRCU-A-CB (Split System: Heat Pump with Remote Outdoor Unit-Air-Source) | Centrally-Ducted | HMH72B341 | XAFC36DXXN1+TXV | Z8ET080B12LMPS1 | 34000 | 18.5 | 9.5 | 8.1 | 33400 | 24000 | 71.86% | 2.08 | 25400 | R-410A
213297527 | 2.83 | No | No | JOHNSON CONTROLS | HRCU-A-CB (Split System: Heat Pump with Remote Outdoor Unit-Air-Source) | Centrally-Ducted | HMH72B341 | XAHC36DXXN1+TXV | Z8ES120C16LMPS1 | 34000 | 17.5 | 9.5 | 8.1 | 33400 | 24000 | 71.86% | 2.08 | 25200 | R-410A
214397693 | 2.88 | Yes | Yes | JOHNSON CONTROLS | HRCU-A-CB (Split System: Heat Pump with Remote Outdoor Unit-Air-Source) | Centrally-Ducted | HH836E2S11 | CTF36C5CDS1 | TMLE120C20MP11 | 34600 | 17 | 11 | 8.5 | 32600 | 26600 | 81.6% | 2 | 29000 | R-454B
216820008 | 3.42 | Yes | No | RUUD | HRCU-A-CB (Split System: Heat Pump with Remote Outdoor Unit-Air-Source) | Centrally-Ducted | RD18AY48AJVC | RCFY4821STANM | R802V0754A17UH | 41000 | 18 | 10 | 8.1 | 41000 | 37600 | 91.71% | 2.1 | 40000 | R-454B
215935815 | 2.95 | Yes | Yes | BRYANT HEATING AND COOLING SYSTEMS | HRCU-A-CB (Split System: Heat Pump with Remote Outdoor Unit-Air-Source) | Centrally-Ducted | 293VAN036**AA* | CVAVA3817XMA*+UI | 83*CA48060C17*** | 35400 | 22 | 12 | 8.5 | 38000 | 28600 | 75.26% | 2.02 | 33000 | R-454B
214595058 | 2.83 | Yes | Yes | JOHNSON CONTROLS | HRCU-A-CB (Split System: Heat Pump with Remote Outdoor Unit-Air-Source) | Centrally-Ducted | HH836E2S11 | CTM48C5CFS1 | Z8ES100C16SMPS1 | 34000 | 19 | 11 | 9 | 31600 | 25200 | 79.75% | 2 | 26000 | R-454B
212972413 | 2.03 | Yes | Yes | AIRQUEST | HRCU-A-CB (Split System: Heat Pump with Remote Outdoor Unit-Air-Source) | Centrally-Ducted | DLCURAH24ABK | EA*4X37L21A* | *80VTL1102122B* | 24400 | 17.5 | 10.5 | 8.5 | 25400 | 21600 | 85.04% | 1.8 | 18800 | R-410A
212973864 | 1.97 | Yes | Yes | AIRQUEST | HRCU-A-CB (Split System: Heat Pump with Remote Outdoor Unit-Air-Source) | Centrally-Ducted | DLCURAH24ABK | EA*4X36L21A* | *96VSN0801716B* | 23600 | 17 | 10 | 8.5 | 26200 | 24000 | 91.6% | 2 | 19000 | R-410A
212973884 | 2.05 | Yes | Yes | AIRQUEST | HRCU-A-CB (Split System: Heat Pump with Remote Outdoor Unit-Air-Source) | Centrally-Ducted | DLCURAH24ABK | EA*4X37L21A* | *96VSN0801716B* | 24600 | 17 | 10.5 | 8.5 | 25200 | 21200 | 84.13% | 1.78 | 18700 | R-410A
215667852 | 2 | Yes | Yes | HEIL | HRCU-A-CB (Split System: Heat Pump with Remote Outdoor Unit-Air-Source) | Centrally-Ducted | H5H0V24*K*AAA* | EA*5X37M21A*+WALLCON | *80CTL0901716B* | 24000 | 17.5 | 10.5 | 9 | 23200 | 16300 | 70.26% | 2.02 | 19600 | R-454B
212973541 | 1.93 | Yes | Yes | TEMPSTAR | HRCU-A-CB (Split System: Heat Pump with Remote Outdoor Unit-Air-Source) | Centrally-Ducted | DLCURAH24ABK | EA*4X24L17A* | *96VSN0601412B* | 23200 | 16.5 | 10 | 8.5 | 26800 | 21800 | 81.34% | 1.82 | 18600 | R-410A
212973891 | 2.05 | Yes | Yes | TEMPSTAR | HRCU-A-CB (Split System: Heat Pump with Remote Outdoor Unit-Air-Source) | Centrally-Ducted | DLCURAH24ABK | EA*4X37L21A* | *96VSN0801716B* | 24600 | 17 | 10.5 | 8.5 | 25200 | 24800 | 98.41% | 2.04 | 19500 | R-410A
214595018 | 2.87 | Yes | Yes | JOHNSON CONTROLS | HRCU-A-CB (Split System: Heat Pump with Remote Outdoor Unit-Air-Source) | Centrally-Ducted | HH836E2S11 | CTM36C5CDS1 | Z8ES120C20SMPS1 | 34400 | 18 | 11 | 8.5 | 32000 | 26200 | 81.88% | 2 | 28600 | R-454B
214595068 | 2.87 | Yes | Yes | JOHNSON CONTROLS | HRCU-A-CB (Split System: Heat Pump with Remote Outdoor Unit-Air-Source) | Centrally-Ducted | HH836E2S11 | CTM36C5CDS1 | Z8ES100C20SMPS1 | 34400 | 18 | 11 | 8.5 | 32000 | 26200 | 81.88% | 2 | 28600 | R-454B
212973391 | 1.45 | Yes | Yes | TEMPSTAR | HRCU-A-CB (Split System: Heat Pump with Remote Outdoor Unit-Air-Source) | Centrally-Ducted | DLCURAH18ABK | EN(A,D)4X30L14** | *96VSN0601412B* | 17400 | 16 | 11 | 8.1 | 18000 | 18700 | 103.9% | 2.24 | 12200 | R-410A
212972771 | 1.45 | Yes | No | TEMPSTAR | HRCU-A-CB (Split System: Heat Pump with Remote Outdoor Unit-Air-Source) | Centrally-Ducted | DLCURAH18ABK | EN(A,D)4X30L17** | *96VSN0401410B* | 17400 | 16 | 10.5 | 8.1 | 18000 | 16300 | 90.56% | 1.84 | 20200 | R-410A
216735802 | 1.97 | Yes | Yes | COMFORTMAKER | HRCU-A-CB (Split System: Heat Pump with Remote Outdoor Unit-Air-Source) | Centrally-Ducted | D5CUHAH24AAK | EA*5X37M21A* | *92MSN1002122A* | 23600 | 16 | 11 | 8.5 | 21000 | 18600 | 88.57% | 1.96 | 17700 | R-454B
216735718 | 1.95 | Yes | No | COMFORTMAKER | HRCU-A-CB (Split System: Heat Pump with Remote Outdoor Unit-Air-Source) | Centrally-Ducted | D5CUHAH24AAK | EA*5X37M21A* | *97CMN0602120B* | 23400 | 15.5 | 11 | 8.5 | 21000 | 18600 | 88.57% | 1.98 | 17700 | R-454B
212982977 | 2.55 | No | No | COMFORTMAKER | HRCU-A-CB (Split System: Heat Pump with Remote Outdoor Unit-Air-Source) | Centrally-Ducted | DLCURAH30ABK | EA*4X43L21A* | *80MSU0802120A* | 30600 | 15.5 | 9 | 8.5 | 33400 | 26200 | 78.44% | 1.88 | 23200 | R-410A
212987452 | 1.95 | Yes | Yes | COMFORTMAKER | HRCU-A-CB (Split System: Heat Pump with Remote Outdoor Unit-Air-Source) | Centrally-Ducted | DLCURAH24ABK | EN(A,D)4X24L17** | *96MSN0801716A* | 23400 | 16.5 | 10 | 8.5 | 27000 | 25000 | 92.59% | 2.06 | 19500 | R-410A
212983156 | 1.95 | No | No | COMFORTMAKER | HRCU-A-CB (Split System: Heat Pump with Remote Outdoor Unit-Air-Source) | Centrally-Ducted | DLCURAH24ABK | EA*4X30L17A* | *92MSN0401712A* | 23400 | 16 | 9.5 | 8.5 | 26400 | 24800 | 93.94% | 2.04 | 19300 | R-410A
212983591 | 1.95 | Yes | Yes | COMFORTMAKER | HRCU-A-CB (Split System: Heat Pump with Remote Outdoor Unit-Air-Source) | Centrally-Ducted | DLCURAH24ABK | EN(A,D)4X24L17** | *92MSN0601412A* | 23400 | 16.5 | 10 | 8.5 | 27000 | 24600 | 91.11% | 2.04 | 19500 | R-410A
212984042 | 2.02 | Yes | Yes | COMFORTMAKER | HRCU-A-CB (Split System: Heat Pump with Remote Outdoor Unit-Air-Source) | Centrally-Ducted | DLCURAH24ABK | EA*4X25L17A* | *92MSN0601714A* | 24200 | 17 | 10 | 8.5 | 25200 | 21800 | 86.51% | 1.82 | 18700 | R-410A
212984594 | 1.95 | Yes | Yes | COMFORTMAKER | HRCU-A-CB (Split System: Heat Pump with Remote Outdoor Unit-Air-Source) | Centrally-Ducted | DLCURAH24ABK | EA*4X30L17A* | *92MSN0801716A* | 23400 | 17.5 | 10 | 8.5 | 26200 | 24800 | 94.66% | 2.08 | 19100 | R-410A
212984678 | 1.97 | Yes | Yes | COMFORTMAKER | HRCU-A-CB (Split System: Heat Pump with Remote Outdoor Unit-Air-Source) | Centrally-Ducted | DLCURAH24ABK | EN(A,D,W)4X36L17** | *92MSN0801716A* | 23600 | 17.5 | 10.5 | 8.5 | 26200 | 24600 | 93.89% | 2.04 | 19100 | R-410A
212983641 | 1.46 | Yes | Yes | COMFORTMAKER | HRCU-A-CB (Split System: Heat Pump with Remote Outdoor Unit-Air-Source) | Centrally-Ducted | DLCURAH18ABK | EA*4X24L14A* | *92MSN0601412A* | 17500 | 16 | 10.5 | 8.5 | 18500 | 19400 | 104.9% | 2.34 | 12400 | R-410A
212983237 | 1.95 | Yes | No | TEMPSTAR | HRCU-A-CB (Split System: Heat Pump with Remote Outdoor Unit-Air-Source) | Centrally-Ducted | DLCURAH24ABK | EN(A,D,W)4X36L17** | *92MSN0401712A* | 23400 | 15.5 | 10 | 8.1 | 26200 | 24200 | 92.37% | 1.98 | 19200 | R-410A
212983655 | 1.47 | Yes | Yes | TEMPSTAR | HRCU-A-CB (Split System: Heat Pump with Remote Outdoor Unit-Air-Source) | Centrally-Ducted | DLCURAH18ABK | EA*4X24L17A* | *92MSN0601412A* | 17600 | 16 | 10.5 | 8.5 | 18500 | 17800 | 96.22% | 2.14 | 12000 | R-410A
212984191 | 1.51 | Yes | Yes | TEMPSTAR | HRCU-A-CB (Split System: Heat Pump with Remote Outdoor Unit-Air-Source) | Centrally-Ducted | DLCURAH18ABK | EA*4X25L17A* | *92MSN0601714A* | 18100 | 16.5 | 11 | 8.5 | 17900 | 17700 | 98.88% | 2.14 | 12200 | R-410A
215318905 | 1.92 | Yes | Yes | ARCOAIRE | HRCU-A-CB (Split System: Heat Pump with Remote Outdoor Unit-Air-Source) | Centrally-Ducted | D5CSHAH24AAK | D5FSAAH24XBK |  | 23000 | 18.8 | 12 | 10 | 26000 | 23600 | 90.77% | 2.16 | 16900 | R-454B
210474103 | 2.02 | Yes | Yes | BRYANT HEATING AND COOLING SYSTEMS | HRCU-A-CB (Split System: Heat Pump with Remote Outdoor Unit-Air-Source) | Centrally-Ducted | 288BNV025*0**C* | CNPV*4824AL*+UI | 986TC66120C24*** | 24200 | 17 | 11.5 | 8.1 | 21200 | 16600 | 78.3% | 2.02 | 20600 | R-410A
210474394 | 2.02 | Yes | No | BRYANT HEATING AND COOLING SYSTEMS | HRCU-A-CB (Split System: Heat Pump with Remote Outdoor Unit-Air-Source) | Centrally-Ducted | 288BNV025*0**C* | CSPH*4212AL*+UI | 986TC66100C21*** | 24200 | 16 | 10.5 | 8.1 | 21400 | 16600 | 77.57% | 2 | 20600 | R-410A
210474405 | 2.02 | Yes | Yes | BRYANT HEATING AND COOLING SYSTEMS | HRCU-A-CB (Split System: Heat Pump with Remote Outdoor Unit-Air-Source) | Centrally-Ducted | 288BNV025*0**C* | CSPH*4212AL*+UI | 88*TA36070C14*** | 24200 | 16.5 | 11 | 8.1 | 21200 | 16600 | 78.3% | 2.02 | 20600 | R-410A
214807750 | 2.83 | Yes | Yes | JOHNSON CONTROLS | HRCU-A-CB (Split System: Heat Pump with Remote Outdoor Unit-Air-Source) | Centrally-Ducted | HH836E2S11 | CTU36B5XDS1+JMVT12BC2N1+TXV |  | 34000 | 19 | 11.7 | 9 | 31400 | 25600 | 81.53% | 2 | 27800 | R-454B
214807765 | 2.77 | Yes | Yes | JOHNSON CONTROLS | HRCU-A-CB (Split System: Heat Pump with Remote Outdoor Unit-Air-Source) | Centrally-Ducted | HH836E2S11 | CTU36B5XDS1+TXV | Z8ES080B12SMPS1 | 33200 | 18 | 11.7 | 8.5 | 30400 | 24800 | 81.58% | 2 | 26800 | R-454B
212984210 | 1.46 | Yes | Yes | COMFORTMAKER | HRCU-A-CB (Split System: Heat Pump with Remote Outdoor Unit-Air-Source) | Centrally-Ducted | DLCURAH18ABK | EN(A,D)4X24L17** | *92MSN0601714A* | 17500 | 16 | 10.5 | 8.5 | 18500 | 19200 | 103.8% | 2.3 | 12400 | R-410A
212985948 | 1.44 | Yes | No | COMFORTMAKER | HRCU-A-CB (Split System: Heat Pump with Remote Outdoor Unit-Air-Source) | Centrally-Ducted | DLCURAH18ABK | EN(A,D)4X24L14** | *96MSN0261410A* | 17300 | 20 | 10.5 | 8.1 | 18300 | 19200 | 104.9% | 2.3 | 12300 | R-410A
212986348 | 1.45 | Yes | No | COMFORTMAKER | HRCU-A-CB (Split System: Heat Pump with Remote Outdoor Unit-Air-Source) | Centrally-Ducted | DLCURAH18ABK | EN(A,D)4X24L14** | *96MSN0401410A* | 17400 | 15.5 | 10.5 | 8.5 | 18500 | 19200 | 103.8% | 2.3 | 12400 | R-410A
215938305 | 3.79 | Yes | Yes | BRYANT HEATING AND COOLING SYSTEMS | HRCU-A-CB (Split System: Heat Pump with Remote Outdoor Unit-Air-Source) | Centrally-Ducted | 293VAN048**AA* | CVAVA6024XMA*+UI | 88*TB60110C21*** | 45500 | 21 | 11.5 | 8.1 | 52500 | 38000 | 72.38% | 1.95 | 43000 | R-454B
212986552 | 1.93 | No | No | COMFORTMAKER | HRCU-A-CB (Split System: Heat Pump with Remote Outdoor Unit-Air-Source) | Centrally-Ducted | DLCURAH24ABK | EA*4X30L17A* | *96MSN0401712A* | 23200 | 16 | 9.5 | 8.5 | 26400 | 25000 | 94.7% | 2.08 | 19200 | R-410A
212986636 | 1.93 | Yes | No | COMFORTMAKER | HRCU-A-CB (Split System: Heat Pump with Remote Outdoor Unit-Air-Source) | Centrally-Ducted | DLCURAH24ABK | EN(A,D,W)4X36L17** | *96MSN0401712A* | 23200 | 15.5 | 10 | 8.1 | 26000 | 24400 | 93.85% | 2.02 | 19100 | R-410A
215667091 | 1.9 | Yes | Yes | HEIL | HRCU-A-CB (Split System: Heat Pump with Remote Outdoor Unit-Air-Source) | Centrally-Ducted | H5H0V24*K*AAA* | EA*5X24M17A*+WALLCON | *97CMN0801714B* | 22800 | 16.5 | 10 | 9 | 24000 | 16900 | 70.42% | 1.94 | 20400 | R-454B
210474529 | 2.02 | Yes | Yes | AIRQUEST | HRCU-A-CB (Split System: Heat Pump with Remote Outdoor Unit-Air-Source) | Centrally-Ducted | HVH825GKA3* | EHD4X48AAL+WALLCON | *80CTL1352422A* | 24200 | 16 | 11 | 8.1 | 21200 | 16600 | 78.3% | 2.02 | 20600 | R-410A
210474595 | 2.02 | Yes | Yes | AIRQUEST | HRCU-A-CB (Split System: Heat Pump with Remote Outdoor Unit-Air-Source) | Centrally-Ducted | HVH825GKA3* | EHD4X48AAL+WALLCON | *97CMN1002122A* | 24200 | 16 | 11 | 8.1 | 21200 | 16700 | 78.77% | 2.04 | 20600 | R-410A
215667216 | 2 | Yes | Yes | HEIL | HRCU-A-CB (Split System: Heat Pump with Remote Outdoor Unit-Air-Source) | Centrally-Ducted | H5H0V24*K*AAA* | EA*5X25M17A*+WALLCON | *80CTL0901716B* | 24000 | 17.5 | 10.5 | 9 | 23200 | 16400 | 70.69% | 2 | 19700 | R-454B
215667788 | 1.95 | No | No | HEIL | HRCU-A-CB (Split System: Heat Pump with Remote Outdoor Unit-Air-Source) | Centrally-Ducted | H5H0V24*K*AAA* | EA*5X37M17A*+WALLCON | *96CTN0401410B* | 23400 | 16 | 9.5 | 9 | 24000 | 16900 | 70.42% | 1.98 | 20200 | R-454B
212978249 | 1.47 | Yes | Yes | AIRQUEST | HRCU-A-CB (Split System: Heat Pump with Remote Outdoor Unit-Air-Source) | Centrally-Ducted | DLCURAH18ABK | EA*4X24L17A* | *80MS(N,L)0701412A* | 17600 | 16.5 | 10.5 | 8.5 | 18500 | 19400 | 104.9% | 2.34 | 12400 | R-410A
212979980 | 1.48 | Yes | Yes | AIRQUEST | HRCU-A-CB (Split System: Heat Pump with Remote Outdoor Unit-Air-Source) | Centrally-Ducted | DLCURAH18ABK | EA*4X30L17A* | *80MS(N,L)0901714A* | 17700 | 16 | 10.5 | 8.5 | 18300 | 18700 | 102.2% | 2.24 | 12300 | R-410A
215935735 | 2.87 | Yes | Yes | BRYANT HEATING AND COOLING SYSTEMS | HRCU-A-CB (Split System: Heat Pump with Remote Outdoor Unit-Air-Source) | Centrally-Ducted | 293VAN036**AA* | CVAVA3621XMA*+UI | 987MC60080C21*** | 34400 | 20.5 | 11.7 | 8.5 | 38500 | 28200 | 73.25% | 2.04 | 32200 | R-454B
215935785 | 2.87 | Yes | Yes | BRYANT HEATING AND COOLING SYSTEMS | HRCU-A-CB (Split System: Heat Pump with Remote Outdoor Unit-Air-Source) | Centrally-Ducted | 293VAN036**AA* | CVAVA3721XMA*+UI | 987MC42060C17*** | 34400 | 20.5 | 11 | 8.5 | 38000 | 27600 | 72.63% | 2.08 | 31400 | R-454B
215935905 | 2.95 | Yes | Yes | BRYANT HEATING AND COOLING SYSTEMS | HRCU-A-CB (Split System: Heat Pump with Remote Outdoor Unit-Air-Source) | Centrally-Ducted | 293VAN036**AA* | CVAVA3817XMA*+UI | 986TD42080C17*** | 35400 | 21.5 | 12 | 8.5 | 38500 | 29000 | 75.32% | 2.02 | 33200 | R-454B
215936255 | 2.97 | Yes | Yes | BRYANT HEATING AND COOLING SYSTEMS | HRCU-A-CB (Split System: Heat Pump with Remote Outdoor Unit-Air-Source) | Centrally-Ducted | 293VAN036**AA* | CVAVA4224XMA*+UI | 986TD66100C21*** | 35600 | 22 | 12.5 | 8.5 | 38000 | 28400 | 74.74% | 2.04 | 32800 | R-454B
215936355 | 2.93 | Yes | Yes | BRYANT HEATING AND COOLING SYSTEMS | HRCU-A-CB (Split System: Heat Pump with Remote Outdoor Unit-Air-Source) | Centrally-Ducted | 293VAN036**AA* | CVAVA4824XMA*+UI | 935CB66100C21*** | 35200 | 21.5 | 12 | 8.5 | 38000 | 28200 | 74.21% | 2.04 | 32400 | R-454B
213075925 | 3.03 | Yes | Yes | AIRQUEST | HRCU-A-CB (Split System: Heat Pump with Remote Outdoor Unit-Air-Source) | Centrally-Ducted | DLCURAH36ABK | EA*4X43L21A* | *95MSU1002120A* | 36400 | 16 | 10 | 8.5 | 38000 | 34800 | 91.58% | 2.06 | 29000 | R-410A
215941329 | 3.79 | Yes | Yes | COMFORTMAKER | HRCU-A-CB (Split System: Heat Pump with Remote Outdoor Unit-Air-Source) | Centrally-Ducted | C5H3V48*K*AAA* | EVM5X49M21A*+WALLCON | *96CTN0802120B* | 45500 | 20.5 | 11 | 8.1 | 53000 | 38500 | 72.64% | 1.95 | 43500 | R-454B
215941529 | 3.71 | Yes | No | COMFORTMAKER | HRCU-A-CB (Split System: Heat Pump with Remote Outdoor Unit-Air-Source) | Centrally-Ducted | C5H3V48*K*AAA* | EVD5X48M21A*+WALLCON | *96CTN0802120B* | 44500 | 19.5 | 10.5 | 8.1 | 52000 | 38500 | 74.04% | 1.9 | 43500 | R-454B
213078407 | 3.03 | Yes | Yes | TEMPSTAR | HRCU-A-CB (Split System: Heat Pump with Remote Outdoor Unit-Air-Source) | Centrally-Ducted | DLCURAH36ABK | EA*4X37L21A* | *80MS(N,L)0902116A* | 36400 | 16.5 | 10 | 8.5 | 38000 | 34800 | 91.58% | 2.06 | 29000 | R-410A
213078507 | 3.08 | Yes | Yes | TEMPSTAR | HRCU-A-CB (Split System: Heat Pump with Remote Outdoor Unit-Air-Source) | Centrally-Ducted | DLCURAH36ABK | EA*4X37L21A* | *80MS(N,L)0902120A* | 37000 | 16 | 10 | 8.5 | 38500 | 35000 | 90.91% | 1.88 | 29400 | R-410A
213078816 | 3.02 | Yes | No | TEMPSTAR | HRCU-A-CB (Split System: Heat Pump with Remote Outdoor Unit-Air-Source) | Centrally-Ducted | DLCURAH36ABK | EN(A,D)4X48L24** | *80MS(N,L)1552420A* | 36200 | 16.5 | 10.5 | 8.1 | 38500 | 27600 | 71.69% | 1.8 | 23400 | R-410A
213078959 | 2.9 | No | No | TEMPSTAR | HRCU-A-CB (Split System: Heat Pump with Remote Outdoor Unit-Air-Source) | Centrally-Ducted | DLCURAH36ABK | EA*4X36L17A* | *80MSU0401712A* | 34800 | 15.5 | 9.5 | 8.5 | 39000 | 35200 | 90.26% | 1.8 | 29400 | R-410A
211227460 | 2.95 | Yes | No | AIRQUEST | HRCU-A-CB (Split System: Heat Pump with Remote Outdoor Unit-Air-Source) | Centrally-Ducted | DLCURAH36ABK | EA*4X42L21A* | *80VTL0701716A* | 35400 | 16 | 10 | 8.1 | 38500 | 35000 | 90.91% | 1.88 | 29400 | R-410A
211227344 | 2.98 | Yes | No | AIRQUEST | HRCU-A-CB (Split System: Heat Pump with Remote Outdoor Unit-Air-Source) | Centrally-Ducted | DLCURAH36ABK | EA*4X42L21A* | *80ES(N,L)0902116A* | 35800 | 16 | 10 | 8.1 | 38500 | 35000 | 90.91% | 1.9 | 29400 | R-410A
215941269 | 3.71 | Yes | No | COMFORTMAKER | HRCU-A-CB (Split System: Heat Pump with Remote Outdoor Unit-Air-Source) | Centrally-Ducted | C5H3V48*K*AAA* | EVM5X48M21A*+WALLCON | *96CTN0802120B* | 44500 | 19.5 | 10.5 | 8.1 | 52000 | 38500 | 74.04% | 1.9 | 43500 | R-454B
214606523 | 4.33 | Yes | No | JOHNSON CONTROLS | HRCU-A-C (Split System: Heat Pump with Remote Outdoor Unit with No Indoor Fan --Air Source) | Centrally-Ducted | HH860E2S11 | CTM60D5CJS1 |  | 52000 | 15.2 | 10 | 8.5 | 55000 | 40000 | 72.73% | 2 | 38000 | R-454B
214595043 | 4.5 | Yes | Yes | JOHNSON CONTROLS | HRCU-A-CB (Split System: Heat Pump with Remote Outdoor Unit-Air-Source) | Centrally-Ducted | HH860E2S11 | CTF60C5CHS1 | Z8ES080C20SMPS1 | 54000 | 19 | 11.7 | 9 | 54000 | 39000 | 72.22% | 2 | 37200 | R-454B
215936655 | 2.97 | Yes | Yes | BRYANT HEATING AND COOLING SYSTEMS | HRCU-A-CB (Split System: Heat Pump with Remote Outdoor Unit-Air-Source) | Centrally-Ducted | 293VAN036**AA* | CVAVA6021XMA*+UI | 935CB60080C21*** | 35600 | 21.5 | 12 | 8.5 | 38000 | 28600 | 75.26% | 2.04 | 32800 | R-454B
215936755 | 2.97 | Yes | Yes | BRYANT HEATING AND COOLING SYSTEMS | HRCU-A-CB (Split System: Heat Pump with Remote Outdoor Unit-Air-Source) | Centrally-Ducted | 293VAN036**AA* | CVAVA6024XMA*+UI | 88*TB60090C21*** | 35600 | 22 | 12.5 | 8.5 | 38000 | 28400 | 74.74% | 2.04 | 32600 | R-454B
215936855 | 2.97 | Yes | Yes | BRYANT HEATING AND COOLING SYSTEMS | HRCU-A-CB (Split System: Heat Pump with Remote Outdoor Unit-Air-Source) | Centrally-Ducted | 293VAN036**AA* | CVAVA6024XMA*+UI | 986TD66120C24*** | 35600 | 22 | 12.5 | 8.5 | 38000 | 28400 | 74.74% | 2.04 | 32800 | R-454B
215937025 | 3.71 | Yes | Yes | BRYANT HEATING AND COOLING SYSTEMS | HRCU-A-CB (Split System: Heat Pump with Remote Outdoor Unit-Air-Source) | Centrally-Ducted | 293VAN048**AA* | CVAMA4821XMA*+UI | 88*TB60110C21*** | 44500 | 20 | 11 | 8.1 | 52000 | 38000 | 73.08% | 1.9 | 43500 | R-454B
212980203 | 2.47 | No | No | AIRQUEST | HRCU-A-CB (Split System: Heat Pump with Remote Outdoor Unit-Air-Source) | Centrally-Ducted | DLCURAH30ABK | EA*4X42L21A* | *80MS(N,L)0902116A* | 29600 | 15.2 | 9 | 8.1 | 33800 | 27600 | 81.66% | 1.78 | 23400 | R-410A
215667812 | 2 | Yes | Yes | HEIL | HRCU-A-CB (Split System: Heat Pump with Remote Outdoor Unit-Air-Source) | Centrally-Ducted | H5H0V24*K*AAA* | EA*5X37M21A*+WALLCON | *80CSU0401712A* | 24000 | 18 | 10.5 | 9 | 23200 | 16300 | 70.26% | 2.02 | 19600 | R-454B
216734745 | 1.87 | Yes | Yes | COMFORTMAKER | HRCU-A-CB (Split System: Heat Pump with Remote Outdoor Unit-Air-Source) | Centrally-Ducted | D5CUHAH24AAK | EA*5X36M17A* | *95MSU0601716A* | 22400 | 16.5 | 10.5 | 8.5 | 20800 | 18700 | 89.9% | 1.96 | 17600 | R-454B
210473274 | 2.02 | Yes | Yes | AIRQUEST | HRCU-A-CB (Split System: Heat Pump with Remote Outdoor Unit-Air-Source) | Centrally-Ducted | HVH825GKA3* | EA*4X48L21A*+WALLCON | *95CSU0802120A* | 24200 | 17 | 11 | 8.1 | 21000 | 16500 | 78.57% | 2.02 | 20400 | R-410A
210473285 | 2.02 | Yes | Yes | AIRQUEST | HRCU-A-CB (Split System: Heat Pump with Remote Outdoor Unit-Air-Source) | Centrally-Ducted | HVH825GKA3* | EA*4X48L21A*+WALLCON | *95CSU1002122A* | 24200 | 17 | 11 | 8.1 | 21000 | 16500 | 78.57% | 2.02 | 20400 | R-410A
210473494 | 2.02 | Yes | Yes | AIRQUEST | HRCU-A-CB (Split System: Heat Pump with Remote Outdoor Unit-Air-Source) | Centrally-Ducted | HVH825GKA3* | EA*4X48L24A*+WALLCON | *97CMN1002122A* | 24200 | 16.5 | 11 | 8.1 | 21000 | 16500 | 78.57% | 2.02 | 20400 | R-410A
215942615 | 3 | Yes | Yes | COMFORTMAKER | HRCU-A-CB (Split System: Heat Pump with Remote Outdoor Unit-Air-Source) | Centrally-Ducted | C5H3V36*K*AAA* | EVM5X61M24A*+WALLCON | *97CTN0802120A* | 36000 | 22 | 12.5 | 8.5 | 37400 | 28200 | 75.4% | 2.04 | 32400 | R-454B
214396224 | 1.92 | Yes | Yes | JOHNSON CONTROLS | HRCU-A-CB (Split System: Heat Pump with Remote Outdoor Unit-Air-Source) | Centrally-Ducted | HH824E2S11 | CTF36B5ADS1 | TM8V080B12MP12 | 23000 | 18 | 12 | 9 | 23000 | 18500 | 80.43% | 2 | 18200 | R-454B
214396256 | 1.92 | Yes | Yes | JOHNSON CONTROLS | HRCU-A-CB (Split System: Heat Pump with Remote Outdoor Unit-Air-Source) | Centrally-Ducted | HH824E2S11 | CTM30B5ACS1 | TM9Y080B12MP11 | 23000 | 17 | 11.7 | 9.5 | 23000 | 18500 | 80.43% | 2 | 18000 | R-454B
215669142 | 2.82 | Yes | Yes | CARRIER | HRCU-A-CB (Split System: Heat Pump with Remote Outdoor Unit-Air-Source) | Centrally-Ducted | 27VNA036A*030* | CAA**4821AM*+UI | 58TN*B070C21**20 | 33800 | 18 | 10 | 9 | 35000 | 25000 | 71.43% | 1.88 | 30200 | R-454B
212972143 | 1.95 | Yes | Yes | BRYANT HEATING AND COOLING SYSTEMS | HRCU-A-CB (Split System: Heat Pump with Remote Outdoor Unit-Air-Source) | Centrally-Ducted | 38MURAQ24AB3* | CNPV*3621AL* | 82*TB60090V21*** | 23400 | 17 | 10 | 8.5 | 26200 | 24600 | 93.89% | 2.06 | 19100 | R-410A
215669152 | 2.82 | Yes | Yes | CARRIER | HRCU-A-CB (Split System: Heat Pump with Remote Outdoor Unit-Air-Source) | Centrally-Ducted | 27VNA036A*030* | CAA**4821AM*+UI | 58TN*B090C17**16 | 33800 | 18 | 10 | 9 | 35000 | 25000 | 71.43% | 1.88 | 30200 | R-454B
215669102 | 2.82 | No | No | CARRIER | HRCU-A-CB (Split System: Heat Pump with Remote Outdoor Unit-Air-Source) | Centrally-Ducted | 27VNA036A*030* | CAA**4821AM*+UI | 58CU*A060C17**16 | 33800 | 18 | 9.5 | 9 | 35000 | 25200 | 72% | 1.88 | 30400 | R-454B
211242195 | 1.98 | Yes | Yes | TEMPSTAR | HRCU-A-CB (Split System: Heat Pump with Remote Outdoor Unit-Air-Source) | Centrally-Ducted | DLCURAH24ABK | EA*4X36L17A* | *92ESN0401712A* | 23800 | 16 | 10 | 8.5 | 26000 | 23200 | 89.23% | 1.9 | 19100 | R-410A
214279919 | 1.97 | Yes | Yes | HEIL | HRCU-A-CB (Split System: Heat Pump with Remote Outdoor Unit-Air-Source) | Centrally-Ducted | DLCURAH24ABK | EA*4X36L21A* | *96MSN0601716A* | 23600 | 17 | 10 | 9 | 25800 | 23600 | 91.47% | 1.96 | 18900 | R-410A
216644281 | 1.51 | Yes | No | HEIL | HRCU-A-CB (Split System: Heat Pump with Remote Outdoor Unit-Air-Source) | Centrally-Ducted | D5CUHAH18AAK | EA*5X25M17A* | *95MSU0601716A* | 18100 | 15.2 | 11 | 9 | 19700 | 17600 | 89.34% | 1.9 | 14700 | R-454B
215683589 | 1.9 | Yes | Yes | CARRIER | HRCU-A-CB (Split System: Heat Pump with Remote Outdoor Unit-Air-Source) | Centrally-Ducted | 27VNA024A*030* | CAA**2417AM*+UI | 59MN7C060C17**14 | 22800 | 16.5 | 10 | 9 | 24000 | 16900 | 70.42% | 1.94 | 20400 | R-454B
215683605 | 2 | Yes | Yes | CARRIER | HRCU-A-CB (Split System: Heat Pump with Remote Outdoor Unit-Air-Source) | Centrally-Ducted | 27VNA024A*030* | CAA**2517AM*+UI | 58TN*B090C17**16 | 24000 | 17.5 | 10.5 | 9 | 23200 | 16400 | 70.69% | 2 | 19700 | R-454B
215683639 | 1.92 | Yes | Yes | CARRIER | HRCU-A-CB (Split System: Heat Pump with Remote Outdoor Unit-Air-Source) | Centrally-Ducted | 27VNA024A*030* | CAA**3017AM*+UI | 59TN6C060C17**14 | 23000 | 17 | 10 | 8.5 | 23800 | 16700 | 70.17% | 1.86 | 20200 | R-454B
215683673 | 1.98 | Yes | Yes | CARRIER | HRCU-A-CB (Split System: Heat Pump with Remote Outdoor Unit-Air-Source) | Centrally-Ducted | 27VNA024A*030* | CAA**3717AM*+UI | 58TN*B070C17**16 | 23800 | 17 | 10.5 | 9 | 23400 | 16500 | 70.51% | 2 | 19800 | R-454B
213297677 | 2.82 | Yes | Yes | JOHNSON CONTROLS | HRCU-A-CB (Split System: Heat Pump with Remote Outdoor Unit-Air-Source) | Centrally-Ducted | HMH72B341 | XAFC30CXXN1+JMET12CS2N1+TXV |  | 33800 | 18.5 | 10 | 8.5 | 33000 | 23200 | 70.3% | 2.08 | 26400 | R-410A
213297797 | 2.75 | No | No | JOHNSON CONTROLS | HRCU-A-CB (Split System: Heat Pump with Remote Outdoor Unit-Air-Source) | Centrally-Ducted | HMH72B341 | XAFC30CXXN1+TXV | Z8ES100B12LMPS1 | 33000 | 18 | 9.5 | 8.5 | 33000 | 23200 | 70.3% | 2.04 | 26000 | R-410A
213298047 | 2.83 | Yes | No | JOHNSON CONTROLS | HRCU-A-CB (Split System: Heat Pump with Remote Outdoor Unit-Air-Source) | Centrally-Ducted | HMH72B341 | XAFC36DXXN1+TXV | Z8ES080B12LMPS1 | 34000 | 18 | 10 | 8.1 | 33400 | 24000 | 71.86% | 2.08 | 25400 | R-410A
215674176 | 3.75 | Yes | Yes | HEIL | HRCU-A-CB (Split System: Heat Pump with Remote Outdoor Unit-Air-Source) | Centrally-Ducted | H5H0V48*K*AAA* | EA*5X60M24A*+WALLCON | *80CTL0702120B* | 45000 | 18 | 10 | 9 | 47500 | 33600 | 70.74% | 2.08 | 42000 | R-454B
215674006 | 3.67 | No | No | HEIL | HRCU-A-CB (Split System: Heat Pump with Remote Outdoor Unit-Air-Source) | Centrally-Ducted | H5H0V48*K*AAA* | EA*5X48M21A*+WALLCON | *80CSU1002120A* | 44000 | 17.5 | 9.5 | 9 | 48500 | 34200 | 70.52% | 2.06 | 42500 | R-454B
215674306 | 3.83 | Yes | Yes | HEIL | HRCU-A-CB (Split System: Heat Pump with Remote Outdoor Unit-Air-Source) | Centrally-Ducted | H5H0V48*K*AAA* | EA*5X61M21A*+WALLCON | *80CSU0802120A* | 46000 | 18 | 10 | 9 | 47500 | 33600 | 70.74% | 2.08 | 42000 | R-454B
216763405 | 2 | Yes | Yes | AMERICAN STANDARD | HRCU-A-CB (Split System: Heat Pump with Remote Outdoor Unit-Air-Source) | Centrally-Ducted | 5A6H7024A1 | 5PX*B006AS3 | *UHMB060CCV3 | 24000 | 17.1 | 12.5 | 9.4 | 21800 | 17400 | 79.82% | 2 | 15400 | R-454B
216763407 | 2 | Yes | Yes | AMERICAN STANDARD | HRCU-A-CB (Split System: Heat Pump with Remote Outdoor Unit-Air-Source) | Centrally-Ducted | 5A6H7024A1 | 5PX*B006AS3 | *UHMB080CCV3 | 24000 | 17.1 | 12.5 | 9.4 | 21800 | 17300 | 79.36% | 2.1 | 15400 | R-454B
215936746 | 2.95 | Yes | Yes | HEIL | HRCU-A-CB (Split System: Heat Pump with Remote Outdoor Unit-Air-Source) | Centrally-Ducted | H5H3V36*K*AAA* | EVD5X60M24A*+WALLCON | *80CTL0702120B* | 35400 | 21.5 | 12 | 8.5 | 38000 | 28600 | 75.26% | 2.04 | 32800 | R-454B
216737033 | 1.87 | Yes | Yes | COMFORTMAKER | HRCU-A-CB (Split System: Heat Pump with Remote Outdoor Unit-Air-Source) | Centrally-Ducted | D5CUHAH24AAK | ESH5X30M12A* | *80MS(N,L)0701412A* | 22400 | 16 | 11 | 8.1 | 20800 | 18800 | 90.38% | 1.9 | 17600 | R-454B
215683579 | 1.9 | No | Yes | CARRIER | HRCU-A-CB (Split System: Heat Pump with Remote Outdoor Unit-Air-Source) | Centrally-Ducted | 27VNA024A*030* | CAA**2417AM*+UI | 58CU*A060C17**16 | 22800 | 16.5 | 10 | 9 | 24000 | 16800 | 70% | 1.96 | 20400 | R-454B
215683931 | 2.75 | No | No | CARRIER | HRCU-A-CB (Split System: Heat Pump with Remote Outdoor Unit-Air-Source) | Centrally-Ducted | 27VNA036A*030* | CAA**4221AM*+UI | 58CU*A040C17**12 | 33000 | 17.5 | 9.5 | 9 | 35800 | 25600 | 71.51% | 1.86 | 31000 | R-454B
214421530 | 2.82 | Yes | Yes | JOHNSON CONTROLS | HRCU-A-CB (Split System: Heat Pump with Remote Outdoor Unit-Air-Source) | Centrally-Ducted | HH836E2S11 | CTM48C5CFS1+JMET16CS2N1 |  | 33800 | 19 | 11.7 | 9 | 31400 | 25200 | 80.25% | 2 | 25800 | R-454B
216410940 | 2.92 | No | No | JOHNSON CONTROLS | HRCU-A-CB (Split System: Heat Pump with Remote Outdoor Unit-Air-Source) | Centrally-Ducted | HMH72B361 | XAFC36DBCN1 | Z9ET100C16SMPS1 | 35000 | 17.5 | 8.5 | 8.5 | 34600 | 24800 | 71.68% | 2.06 | 26400 | R-410A
212971657 | 1.98 | Yes | Yes | AIRQUEST | HRCU-A-CB (Split System: Heat Pump with Remote Outdoor Unit-Air-Source) | Centrally-Ducted | DLCURAH24ABK | EA*4X36L17A* | *80VTL0701716B* | 23800 | 17 | 10 | 8.5 | 26200 | 23800 | 90.84% | 1.98 | 19100 | R-410A
212971723 | 1.97 | Yes | Yes | AIRQUEST | HRCU-A-CB (Split System: Heat Pump with Remote Outdoor Unit-Air-Source) | Centrally-Ducted | DLCURAH24ABK | EN(A,D,W)4X36L17** | *80VTL0701716B* | 23600 | 17 | 10.5 | 8.5 | 26400 | 24200 | 91.67% | 2.02 | 19100 | R-410A
216644567 | 1.57 | Yes | No | HEIL | HRCU-A-CB (Split System: Heat Pump with Remote Outdoor Unit-Air-Source) | Centrally-Ducted | D5CUHAH18AAK | EA*5X19M17A* | OLV098A12* | 18800 | 15.5 | 11 | 9.5 | 20400 | 18000 | 88.24% | 2 | 15200 | R-454B
215667271 | 1.95 | No | No | HEIL | HRCU-A-CB (Split System: Heat Pump with Remote Outdoor Unit-Air-Source) | Centrally-Ducted | H5H0V24*K*AAA* | EA*5X25M17A*+WALLCON | *96CTN0401410B* | 23400 | 16 | 9.5 | 9 | 24000 | 16800 | 70% | 1.98 | 20200 | R-454B
215667505 | 1.88 | No | No | HEIL | HRCU-A-CB (Split System: Heat Pump with Remote Outdoor Unit-Air-Source) | Centrally-Ducted | H5H0V24*K*AAA* | EA*5X30M17A*+WALLCON | *96CTN0401410B* | 22600 | 15.5 | 9 | 8.5 | 24400 | 17100 | 70.08% | 1.84 | 20400 | R-454B
213297627 | 2.83 | Yes | Yes | JOHNSON CONTROLS | HRCU-A-CB (Split System: Heat Pump with Remote Outdoor Unit-Air-Source) | Centrally-Ducted | HMH72B341 | XAHC36DBCN1 | Z8ES080C16LMPS1 | 34000 | 17.5 | 10 | 8.5 | 33400 | 23600 | 70.66% | 2.08 | 25000 | R-410A
214606497 | 2.8 | Yes | No | JOHNSON CONTROLS | HRCU-A-C (Split System: Heat Pump with Remote Outdoor Unit with No Indoor Fan --Air Source) | Centrally-Ducted | HH836E2S11 | CTF36B5CDS1 |  | 33600 | 15.2 | 10 | 8.5 | 32000 | 23200 | 72.5% | 2 | 27800 | R-454B
215683585 | 1.9 | Yes | Yes | CARRIER | HRCU-A-CB (Split System: Heat Pump with Remote Outdoor Unit-Air-Source) | Centrally-Ducted | 27VNA024A*030* | CAA**2417AM*+UI | 58TN*B070C17**16 | 22800 | 16.5 | 10 | 9 | 24000 | 16900 | 70.42% | 1.96 | 20400 | R-454B
215683699 | 2 | Yes | Yes | CARRIER | HRCU-A-CB (Split System: Heat Pump with Remote Outdoor Unit-Air-Source) | Centrally-Ducted | 27VNA024A*030* | CAA**3721AM*+UI | 58TN*B090C21**20 | 24000 | 17.5 | 10.5 | 9 | 23200 | 16300 | 70.26% | 2.02 | 19600 | R-454B
215683715 | 2 | Yes | Yes | CARRIER | HRCU-A-CB (Split System: Heat Pump with Remote Outdoor Unit-Air-Source) | Centrally-Ducted | 27VNA024A*030* | CAA**3721AM*+UI | 59TN6C080C17**14 | 24000 | 17.5 | 10.5 | 9 | 23200 | 16300 | 70.26% | 2.02 | 19600 | R-454B
211262000 | 1.52 | Yes | Yes | COMFORTMAKER | HRCU-A-CB (Split System: Heat Pump with Remote Outdoor Unit-Air-Source) | Centrally-Ducted | DLCURAH18ABK | EA*4X30L17A* | *80ES(N,L)0451412A* | 18200 | 16.5 | 11 | 8.5 | 18700 | 18400 | 98.4% | 2.22 | 12500 | R-410A
215941579 | 3.71 | Yes | Yes | COMFORTMAKER | HRCU-A-CB (Split System: Heat Pump with Remote Outdoor Unit-Air-Source) | Centrally-Ducted | C5H3V48*K*AAA* | EVD5X48M21A*+WALLCON | *97CTN1002122A* | 44500 | 20 | 11 | 8.1 | 52000 | 38500 | 74.04% | 2 | 43500 | R-454B
213773821 | 2.02 | Yes | Yes | DAY & NIGHT | HRCU-A-CB (Split System: Heat Pump with Remote Outdoor Unit-Air-Source) | Centrally-Ducted | CVH825GKA3* | EA*4X48L24A*+WALLCON | *80CTL1102120B* | 24200 | 17 | 11 | 8.1 | 21000 | 16500 | 78.57% | 2.02 | 20400 | R-410A
214719691 | 2.77 | Yes | Yes | JOHNSON CONTROLS | HRCU-A-CB (Split System: Heat Pump with Remote Outdoor Unit-Air-Source) | Centrally-Ducted | HH836E2S11 | CTU36B5XDS1+TXV | TMLE100B12MP11 | 33200 | 18 | 11 | 8.5 | 31200 | 25200 | 80.77% | 2 | 27200 | R-454B
214244004 | 1.93 | Yes | Yes | BRYANT HEATING AND COOLING SYSTEMS | HRCU-A-CB (Split System: Heat Pump with Remote Outdoor Unit-Air-Source) | Centrally-Ducted | 284ANV024*0**B* | CNPV*3017AL*+UI | 986TD42080C17*** | 23200 | 19.5 | 13 | 9.5 | 26800 | 20000 | 74.63% | 2.36 | 25000 | R-410A
215669162 | 2.82 | Yes | Yes | CARRIER | HRCU-A-CB (Split System: Heat Pump with Remote Outdoor Unit-Air-Source) | Centrally-Ducted | 27VNA036A*030* | CAA**4821AM*+UI | 58TN*B090C21**20 | 33800 | 18 | 10 | 9 | 35000 | 25000 | 71.43% | 1.9 | 30200 | R-454B
215669562 | 2.9 | Yes | Yes | CARRIER | HRCU-A-CB (Split System: Heat Pump with Remote Outdoor Unit-Air-Source) | Centrally-Ducted | 27VNA036A*030* | CAA**6121AM*+UI | 59MN7C080C21**20 | 34800 | 18 | 10 | 9 | 34400 | 24800 | 72.09% | 1.92 | 29800 | R-454B
215683869 | 2.82 | No | No | CARRIER | HRCU-A-CB (Split System: Heat Pump with Remote Outdoor Unit-Air-Source) | Centrally-Ducted | 27VNA036A*030* | CAA**3717AM*+UI | 58CU*A060C17**16 | 33800 | 17.5 | 9.5 | 9 | 35800 | 25600 | 71.51% | 1.88 | 30800 | R-454B
215669092 | 2.82 | No | No | CARRIER | HRCU-A-CB (Split System: Heat Pump with Remote Outdoor Unit-Air-Source) | Centrally-Ducted | 27VNA036A*030* | CAA**4821AM*+UI | 58CU*A040C17**12 | 33800 | 18 | 9.5 | 9 | 35000 | 25000 | 71.43% | 1.88 | 30200 | R-454B
215670566 | 2.85 | No | No | CARRIER | HRCU-A-CB (Split System: Heat Pump with Remote Outdoor Unit-Air-Source) | Centrally-Ducted | 27VNA036A*030* | CSAH*6012AM*+UI | 59TN6C060C17**14 | 34200 | 16.5 | 9.5 | 8.5 | 34800 | 25200 | 72.41% | 1.78 | 30200 | R-454B
215941589 | 3.71 | Yes | Yes | COMFORTMAKER | HRCU-A-CB (Split System: Heat Pump with Remote Outdoor Unit-Air-Source) | Centrally-Ducted | C5H3V48*K*AAA* | EVD5X48M24A*+WALLCON | *96CTN0802120B* | 44500 | 20 | 11 | 8.1 | 52000 | 38000 | 73.08% | 1.9 | 43500 | R-454B
215683969 | 2.77 | Yes | Yes | CARRIER | HRCU-A-CB (Split System: Heat Pump with Remote Outdoor Unit-Air-Source) | Centrally-Ducted | 27VNA036A*030* | CAA**4221AM*+UI | 59TN6C100C21**22 | 33200 | 17.5 | 10 | 9 | 35800 | 25600 | 71.51% | 1.84 | 31000 | R-454B
215683985 | 2.88 | Yes | Yes | CARRIER | HRCU-A-CB (Split System: Heat Pump with Remote Outdoor Unit-Air-Source) | Centrally-Ducted | 27VNA036A*030* | CAA**4321AM*+UI | 58TN*B090C21**20 | 34600 | 18 | 10 | 9 | 35200 | 25000 | 71.02% | 1.9 | 30200 | R-454B
215684033 | 2.82 | No | No | CARRIER | HRCU-A-CB (Split System: Heat Pump with Remote Outdoor Unit-Air-Source) | Centrally-Ducted | 27VNA036A*030* | CSAH*3612AM*+UI | 59CU5B100C21**22 | 33800 | 16.5 | 9.5 | 8.5 | 35800 | 25400 | 70.95% | 1.76 | 30800 | R-454B
215684067 | 2.83 | No | No | CARRIER | HRCU-A-CB (Split System: Heat Pump with Remote Outdoor Unit-Air-Source) | Centrally-Ducted | 27VNA036A*030* | CSAH*4212AM*+UI | 58TN*B070C21**20 | 34000 | 16.5 | 9.5 | 8.5 | 35600 | 25400 | 71.35% | 1.76 | 30600 | R-454B
215684085 | 2.82 | No | No | CARRIER | HRCU-A-CB (Split System: Heat Pump with Remote Outdoor Unit-Air-Source) | Centrally-Ducted | 27VNA036A*030* | CSAH*4212AM*+UI | 59MN7C080C17**14 | 33800 | 16.5 | 9 | 8.5 | 35800 | 25400 | 70.95% | 1.78 | 30800 | R-454B
215684101 | 2.83 | No | No | CARRIER | HRCU-A-CB (Split System: Heat Pump with Remote Outdoor Unit-Air-Source) | Centrally-Ducted | 27VNA036A*030* | CSAH*4212AM*+UI | 59TN6C120C24**22 | 34000 | 16.5 | 9.5 | 8.5 | 35600 | 25200 | 70.79% | 1.78 | 30600 | R-454B
214244006 | 1.92 | Yes | Yes | BRYANT HEATING AND COOLING SYSTEMS | HRCU-A-CB (Split System: Heat Pump with Remote Outdoor Unit-Air-Source) | Centrally-Ducted | 284ANV024*0**B* | CNPV*3617AL*+UI | 88*TB36045C17*** | 23000 | 19 | 12.5 | 9.5 | 26800 | 20200 | 75.37% | 2.34 | 25200 | R-410A
214244020 | 1.93 | Yes | Yes | BRYANT HEATING AND COOLING SYSTEMS | HRCU-A-CB (Split System: Heat Pump with Remote Outdoor Unit-Air-Source) | Centrally-Ducted | 284ANV024*0**B* | CNPV*3617AL*+UI | 986TD42060C17*** | 23200 | 19.5 | 12.5 | 9.5 | 26800 | 20000 | 74.63% | 2.36 | 25200 | R-410A
216551915 | 2.85 | Yes | Yes | RUUD | HRCU-A-CB (Split System: Heat Pump with Remote Outdoor Unit-Air-Source) | Centrally-Ducted | UP19AY36AJVC | RCFY3621MEAAM | U98MV0855A21UP | 34200 | 21 | 12 | 10 | 34200 | 29400 | 85.96% | 2 | 30000 | R-454B
214395848 | 3.71 | Yes | Yes | YORK | HRCU-A-CB (Split System: Heat Pump with Remote Outdoor Unit-Air-Source) | Centrally-Ducted | HH860E2S11 | CTF60C5CGS1 | TPLC100C20MP13 | 44500 | 18 | 11 | 9 | 45000 | 33800 | 75.11% | 2 | 33600 | R-454B
214395946 | 3.71 | Yes | Yes | YORK | HRCU-A-CB (Split System: Heat Pump with Remote Outdoor Unit-Air-Source) | Centrally-Ducted | HH860E2S11 | CTF60C5CGS1 | TM8E100C20MP11 | 44500 | 17 | 11.7 | 9 | 45000 | 33800 | 75.11% | 2 | 33400 | R-454B
212975019 | 1.93 | Yes | No | AIRQUEST | HRCU-A-CB (Split System: Heat Pump with Remote Outdoor Unit-Air-Source) | Centrally-Ducted | DLCURAH24ABK | EN(A,D)4X24L17** | *96VTN0401410B* | 23200 | 15.5 | 10 | 8.5 | 27000 | 25000 | 92.59% | 2.06 | 19600 | R-410A
214395948 | 3.71 | Yes | Yes | YORK | HRCU-A-CB (Split System: Heat Pump with Remote Outdoor Unit-Air-Source) | Centrally-Ducted | HH860E2S11 | CTM60C5CGS1 | TM8E100C20MP11 | 44500 | 17 | 11.7 | 9 | 45000 | 33800 | 75.11% | 2 | 33400 | R-454B
214396062 | 3.67 | Yes | Yes | YORK | HRCU-A-CB (Split System: Heat Pump with Remote Outdoor Unit-Air-Source) | Centrally-Ducted | HH860E2S11 | CTM60C5CGS1 | TPLC100C16MP13 | 44000 | 18 | 11.7 | 9 | 44500 | 33600 | 75.51% | 2 | 32800 | R-454B
214396029 | 2.88 | Yes | Yes | YORK | HRCU-A-CB (Split System: Heat Pump with Remote Outdoor Unit-Air-Source) | Centrally-Ducted | HH836E2S11 | CTM48C5CFS1 | TM8Y100C20MP11 | 34600 | 19 | 11 | 9 | 32600 | 25800 | 79.14% | 2 | 26400 | R-454B
214396096 | 2.8 | Yes | Yes | YORK | HRCU-A-CB (Split System: Heat Pump with Remote Outdoor Unit-Air-Source) | Centrally-Ducted | HH836E2S11 | CTM36C5CDS1 | TM8Y080C16MP11 | 33600 | 18 | 11 | 8.5 | 31400 | 25200 | 80.25% | 2 | 27200 | R-454B
213077528 | 3.05 | Yes | Yes | TEMPSTAR | HRCU-A-CB (Split System: Heat Pump with Remote Outdoor Unit-Air-Source) | Centrally-Ducted | DLCURAH36ABK | EA*4X43L21A* | *96VTN0802120B* | 36600 | 16 | 10 | 8.5 | 38500 | 34800 | 90.39% | 2.04 | 29000 | R-410A
211228237 | 3.1 | Yes | No | AIRQUEST | HRCU-A-CB (Split System: Heat Pump with Remote Outdoor Unit-Air-Source) | Centrally-Ducted | DLCURAH36ABK | EA*4X43L21A* | *80ES(N,L)0702116A* | 37200 | 15.5 | 10 | 8.5 | 38500 | 35000 | 90.91% | 2.12 | 29200 | R-410A
211228296 | 3.02 | Yes | No | AIRQUEST | HRCU-A-CB (Split System: Heat Pump with Remote Outdoor Unit-Air-Source) | Centrally-Ducted | DLCURAH36ABK | EA*4X43L21A* | *80VSL0451716A* | 36200 | 15.5 | 10 | 8.5 | 38500 | 34800 | 90.39% | 2.06 | 29200 | R-410A
211228305 | 3.05 | Yes | No | AIRQUEST | HRCU-A-CB (Split System: Heat Pump with Remote Outdoor Unit-Air-Source) | Centrally-Ducted | DLCURAH36ABK | EA*4X43L21A* | *80VSL0701716A* | 36600 | 15.5 | 10 | 8.5 | 38500 | 34800 | 90.39% | 2.1 | 29200 | R-410A
215675539 | 4 | Yes | Yes | DAY & NIGHT | HRCU-A-CB (Split System: Heat Pump with Remote Outdoor Unit-Air-Source) | Centrally-Ducted | C5H0V48*K*AAA* | EVM5X49M21A*+WALLCON | *80CTL0701716B* | 48000 | 18.5 | 10 | 9 | 50000 | 37200 | 74.4% | 2 | 47000 | R-454B
216736051 | 1.92 | Yes | Yes | COMFORTMAKER | HRCU-A-CB (Split System: Heat Pump with Remote Outdoor Unit-Air-Source) | Centrally-Ducted | D5CUHAH24AAK | EA*5X37M21A* | *97VTN0601716A* | 23000 | 16.5 | 11 | 8.5 | 20600 | 18400 | 89.32% | 1.96 | 17500 | R-454B
216736117 | 1.97 | Yes | Yes | COMFORTMAKER | HRCU-A-CB (Split System: Heat Pump with Remote Outdoor Unit-Air-Source) | Centrally-Ducted | D5CUHAH24AAK | EA*5X37M21A* | OMV112K14A | 23600 | 16 | 11 | 8.5 | 21200 | 18800 | 88.68% | 1.96 | 17900 | R-454B
212972921 | 2 | Yes | No | TEMPSTAR | HRCU-A-CB (Split System: Heat Pump with Remote Outdoor Unit-Air-Source) | Centrally-Ducted | DLCURAH24ABK | EA*4X25L17A* | *96VSN0401410B* | 24000 | 16.5 | 10 | 8.1 | 25200 | 24800 | 98.41% | 2.06 | 19200 | R-410A
212973191 | 1.95 | No | No | TEMPSTAR | HRCU-A-CB (Split System: Heat Pump with Remote Outdoor Unit-Air-Source) | Centrally-Ducted | DLCURAH24ABK | EA*4X24L17A* | *96VSN0401712B* | 23400 | 16 | 9.5 | 8.5 | 27000 | 21800 | 80.74% | 1.8 | 18800 | R-410A
214807775 | 2.78 | Yes | Yes | JOHNSON CONTROLS | HRCU-A-CB (Split System: Heat Pump with Remote Outdoor Unit-Air-Source) | Centrally-Ducted | HH836E2S11 | CTU36B5XDS1+TXV | Z8ES100B12SMPS1 | 33400 | 18 | 11.7 | 8.5 | 30800 | 25000 | 81.17% | 2 | 27200 | R-454B
214809230 | 3.67 | Yes | Yes | JOHNSON CONTROLS | HRCU-A-CB (Split System: Heat Pump with Remote Outdoor Unit-Air-Source) | Centrally-Ducted | HH860E2S11 | CTU60C5XGS1+TXV | TM8Y100C16MP11 | 44000 | 18 | 11.7 | 9 | 44000 | 33400 | 75.91% | 2 | 32600 | R-454B
214808997 | 3.79 | Yes | Yes | JOHNSON CONTROLS | HRCU-A-CB (Split System: Heat Pump with Remote Outdoor Unit-Air-Source) | Centrally-Ducted | HH860E2S11 | CTU60C5XGS1+JMET16CS2N1+TXV |  | 45500 | 19 | 11.7 | 9 | 45500 | 34200 | 75.16% | 2 | 34400 | R-454B
212974685 | 1.44 | Yes | Yes | HEIL | HRCU-A-CB (Split System: Heat Pump with Remote Outdoor Unit-Air-Source) | Centrally-Ducted | DLCURAH18ABK | EA*4X30L17A* | *96VTN0401410B* | 17300 | 16 | 10.5 | 8.5 | 18100 | 18900 | 104.4% | 2.26 | 12200 | R-410A
216675751 | 2.03 | Yes | No | HEIL | HRCU-A-CB (Split System: Heat Pump with Remote Outdoor Unit-Air-Source) | Centrally-Ducted | D5CURAH24AAK | EA*5X37M21A* | *80MS(N,L)0451714A* | 24400 | 15.2 | 10 | 8.5 | 23000 | 19000 | 82.61% | 1.96 | 18400 | R-454B
215675499 | 4 | Yes | Yes | DAY & NIGHT | HRCU-A-CB (Split System: Heat Pump with Remote Outdoor Unit-Air-Source) | Centrally-Ducted | C5H0V48*K*AAA* | EVM5X49M21A*+WALLCON | *80CSU0601716A* | 48000 | 19 | 10 | 9 | 50000 | 36800 | 73.6% | 2 | 46500 | R-454B
216820405 | 4.25 | Yes | Yes | RUUD | HRCU-A-CB (Split System: Heat Pump with Remote Outdoor Unit-Air-Source) | Centrally-Ducted | RD18AY60AJVC | RCFY6024STANM | R962V1155A24M4 | 51000 | 17 | 11 | 10 | 51000 | 38000 | 74.51% | 2 | 41500 | R-454B
215683679 | 1.98 | Yes | Yes | CARRIER | HRCU-A-CB (Split System: Heat Pump with Remote Outdoor Unit-Air-Source) | Centrally-Ducted | 27VNA024A*030* | CAA**3717AM*+UI | 59MN7C080C17**14 | 23800 | 17 | 10.5 | 9 | 23400 | 16500 | 70.51% | 2 | 19900 | R-454B
215683697 | 2 | Yes | Yes | CARRIER | HRCU-A-CB (Split System: Heat Pump with Remote Outdoor Unit-Air-Source) | Centrally-Ducted | 27VNA024A*030* | CAA**3721AM*+UI | 58TN*B090C17**16 | 24000 | 17.5 | 10.5 | 9 | 23200 | 16300 | 70.26% | 2.02 | 19600 | R-454B
215942405 | 2.93 | Yes | Yes | COMFORTMAKER | HRCU-A-CB (Split System: Heat Pump with Remote Outdoor Unit-Air-Source) | Centrally-Ducted | C5H3V36*K*AAA* | EVM5X60M21A*+WALLCON | *97CMN0601714B* | 35200 | 21 | 11.7 | 8.5 | 37400 | 28000 | 74.87% | 2.06 | 32000 | R-454B
215942605 | 3 | Yes | Yes | COMFORTMAKER | HRCU-A-CB (Split System: Heat Pump with Remote Outdoor Unit-Air-Source) | Centrally-Ducted | C5H3V36*K*AAA* | EVM5X61M24A*+WALLCON | *96CTN0802120B* | 36000 | 22 | 12.5 | 8.5 | 37400 | 28200 | 75.4% | 2.04 | 32400 | R-454B
212980269 | 2.03 | Yes | Yes | AIRQUEST | HRCU-A-CB (Split System: Heat Pump with Remote Outdoor Unit-Air-Source) | Centrally-Ducted | DLCURAH24ABK | EA*4X37L21A* | *80MS(N,L)0902116A* | 24400 | 17.5 | 10.5 | 8.5 | 25200 | 21200 | 84.13% | 1.8 | 18600 | R-410A
212981775 | 1.93 | Yes | Yes | AIRQUEST | HRCU-A-CB (Split System: Heat Pump with Remote Outdoor Unit-Air-Source) | Centrally-Ducted | DLCURAH24ABK | EN(A,D)4X24L17** | *80MSU1002120A* | 23200 | 16 | 10 | 8.5 | 27000 | 25000 | 92.59% | 2.08 | 19500 | R-410A
215931840 | 4.71 | Yes | Yes | DAY & NIGHT | HRCU-A-CB (Split System: Heat Pump with Remote Outdoor Unit-Air-Source) | Centrally-Ducted | C5H3V60*K*AAA* | ESH5X60M12A*+WALLCON | *80CTL1102120B* | 56500 | 18 | 11.5 | 8.1 | 61000 | 46000 | 75.41% | 2 | 47000 | R-454B
215668552 | 2.8 | No | No | DAY & NIGHT | HRCU-A-CB (Split System: Heat Pump with Remote Outdoor Unit-Air-Source) | Centrally-Ducted | C5H0V36*K*AAA* | EA*5X37M17A*+WALLCON | *80CTL0451712B* | 33600 | 17 | 9 | 9 | 36000 | 25800 | 71.67% | 1.86 | 31200 | R-454B
215933360 | 2.8 | Yes | Yes | DAY & NIGHT | HRCU-A-CB (Split System: Heat Pump with Remote Outdoor Unit-Air-Source) | Centrally-Ducted | C5H3V36*K*AAA* | ESH5X42M12A*+WALLCON | *80CTL1352422B* | 33600 | 19.5 | 11.7 | 9 | 34600 | 26400 | 76.3% | 1.92 | 30400 | R-454B
215933660 | 2.78 | Yes | Yes | DAY & NIGHT | HRCU-A-CB (Split System: Heat Pump with Remote Outdoor Unit-Air-Source) | Centrally-Ducted | C5H3V36*K*AAA* | ESH5X48M12A*+WALLCON | *97CMN0801714B* | 33400 | 19 | 11 | 9 | 35200 | 27000 | 76.7% | 1.92 | 31000 | R-454B
216374716 | 2.78 | Yes | Yes | JOHNSON CONTROLS | HRCU-A-CB (Split System: Heat Pump with Remote Outdoor Unit-Air-Source) | Centrally-Ducted | HH836E2S11 | CTU48C5XFS1+TXV | Z9ET100C16SMPS1 | 33400 | 19 | 11 | 9.5 | 31400 | 23800 | 75.8% | 2 | 27600 | R-454B
216780737 | 3.71 | Yes | Yes | YORK | HRCU-A-CB (Split System: Heat Pump with Remote Outdoor Unit-Air-Source) | Centrally-Ducted | HH860E2S11 | CTM60C5CGS1 | Y81E080C16LMPS1 | 44500 | 18 | 12 | 9 | 44500 | 33400 | 75.06% | 2 | 33000 | R-454B
216374573 | 3.71 | Yes | Yes | JOHNSON CONTROLS | HRCU-A-CB (Split System: Heat Pump with Remote Outdoor Unit-Air-Source) | Centrally-Ducted | HH860E2S11 | CTU60C5XGS1+TXV | Z9ET100C16SMPS1 | 44500 | 19 | 11 | 9 | 45500 | 33200 | 72.97% | 2 | 34000 | R-454B
215942655 | 3 | Yes | Yes | COMFORTMAKER | HRCU-A-CB (Split System: Heat Pump with Remote Outdoor Unit-Air-Source) | Centrally-Ducted | C5H3V36*K*AAA* | EVD5X61M24A*+WALLCON | *96CTN0802120B* | 36000 | 22 | 12.5 | 8.5 | 37400 | 28200 | 75.4% | 2.04 | 32400 | R-454B
215667560 | 1.93 | Yes | Yes | HEIL | HRCU-A-CB (Split System: Heat Pump with Remote Outdoor Unit-Air-Source) | Centrally-Ducted | H5H0V24*K*AAA* | EA*5X36M17A*+WALLCON | *80CSU0401712A* | 23200 | 17 | 10 | 9 | 23600 | 16600 | 70.34% | 1.98 | 19900 | R-454B
214396129 | 2.77 | Yes | Yes | YORK | HRCU-A-CB (Split System: Heat Pump with Remote Outdoor Unit-Air-Source) | Centrally-Ducted | HH836E2S11 | CTF48C5CFS1 | TM8E080C16MP11 | 33200 | 19 | 11 | 9 | 31200 | 25400 | 81.41% | 2 | 26000 | R-454B
214396196 | 2.85 | Yes | Yes | YORK | HRCU-A-CB (Split System: Heat Pump with Remote Outdoor Unit-Air-Source) | Centrally-Ducted | HH836E2S11 | CTF36C5CDS1+JMET16CS2N1 |  | 34200 | 19 | 11.7 | 9 | 31400 | 25600 | 81.53% | 2 | 27800 | R-454B
215675269 | 3.75 | No | No | DAY & NIGHT | HRCU-A-CB (Split System: Heat Pump with Remote Outdoor Unit-Air-Source) | Centrally-Ducted | C5H0V48*K*AAA* | ESH5X60M12A*+WALLCON | *97CMN0602120B* | 45000 | 16 | 9 | 8.5 | 48500 | 34200 | 70.52% | 1.96 | 42500 | R-454B
215675469 | 3.88 | No | No | DAY & NIGHT | HRCU-A-CB (Split System: Heat Pump with Remote Outdoor Unit-Air-Source) | Centrally-Ducted | C5H0V48*K*AAA* | EVM5X48M21A*+WALLCON | *96CTN0801714B* | 46500 | 18 | 9.5 | 9 | 50000 | 35600 | 71.2% | 2 | 44500 | R-454B
215675819 | 4 | Yes | Yes | DAY & NIGHT | HRCU-A-CB (Split System: Heat Pump with Remote Outdoor Unit-Air-Source) | Centrally-Ducted | C5H0V48*K*AAA* | EVM5X60M21A*+WALLCON | *97CMN1002122B* | 48000 | 19 | 10 | 9 | 50000 | 36800 | 73.6% | 2 | 46500 | R-454B
215675869 | 3.96 | Yes | Yes | DAY & NIGHT | HRCU-A-CB (Split System: Heat Pump with Remote Outdoor Unit-Air-Source) | Centrally-Ducted | C5H0V48*K*AAA* | EVM5X60M24A*+WALLCON | *80CTL0702120B* | 47500 | 19 | 10 | 9 | 50000 | 36800 | 73.6% | 2 | 46500 | R-454B
215676039 | 4.04 | Yes | Yes | DAY & NIGHT | HRCU-A-CB (Split System: Heat Pump with Remote Outdoor Unit-Air-Source) | Centrally-Ducted | C5H0V48*K*AAA* | EVM5X61M24A*+WALLCON | *97CMN0602120B* | 48500 | 19 | 10 | 9 | 50000 | 37200 | 74.4% | 1.98 | 47000 | R-454B
215675369 | 3.92 | Yes | Yes | DAY & NIGHT | HRCU-A-CB (Split System: Heat Pump with Remote Outdoor Unit-Air-Source) | Centrally-Ducted | C5H0V48*K*AAA* | EVM5X48M21A*+WALLCON | *80CSU0802120A* | 47000 | 18.5 | 10 | 9 | 50000 | 36400 | 72.8% | 2 | 45500 | R-454B
215675519 | 4 | Yes | Yes | DAY & NIGHT | HRCU-A-CB (Split System: Heat Pump with Remote Outdoor Unit-Air-Source) | Centrally-Ducted | C5H0V48*K*AAA* | EVM5X49M21A*+WALLCON | *80CSU1002120A* | 48000 | 18.5 | 10 | 9 | 50000 | 36800 | 73.6% | 2 | 46500 | R-454B
216891390 | 2.7 | Yes | Yes | RUUD | HRCU-A-CB (Split System: Heat Pump with Remote Outdoor Unit-Air-Source) | Centrally-Ducted | RD18AY36AJVC | RCFY3621MTANM | R951V0703A17M4 | 32400 | 18 | 12 | 10 | 32400 | 28000 | 86.42% | 2.1 | 29600 | R-454B
216891413 | 3.58 | Yes | Yes | RUUD | HRCU-A-CB (Split System: Heat Pump with Remote Outdoor Unit-Air-Source) | Centrally-Ducted | RD18AY48AJVC | RCFY4824MTANM | R802V1005A21DZ | 43000 | 18 | 12 | 8.5 | 42500 | 33000 | 77.65% | 2.1 | 35800 | R-454B
213296558 | 2.83 | Yes | No | YORK | HRCU-A-CB (Split System: Heat Pump with Remote Outdoor Unit-Air-Source) | Centrally-Ducted | HMH72B341 | XAUB36DXXN1+TXV | Y81E080B12SMPS1 | 34000 | 18 | 10 | 8.1 | 33400 | 24000 | 71.86% | 2.08 | 25400 | R-410A
211398457 | 2.75 | No | No | JOHNSON CONTROLS | HRCU-A-CB (Split System: Heat Pump with Remote Outdoor Unit-Air-Source) | Centrally-Ducted | HMH72B341 | XAHC48FBCN1 | TMLE100C16MP11 | 33000 | 17 | 9.5 | 8.5 | 31800 | 23200 | 72.96% | 2.04 | 24800 | R-410A
216010728 | 1.92 | Yes | Yes | YORK | HRCU-A-CB (Split System: Heat Pump with Remote Outdoor Unit-Air-Source) | Centrally-Ducted | HH824E2S11 | CTM36B5ADS1 | Y82E080B12LMPS1 | 23000 | 19 | 12 | 9.5 | 23000 | 18600 | 80.87% | 2 | 18300 | R-454B
214807815 | 1.92 | Yes | Yes | JOHNSON CONTROLS | HRCU-A-CB (Split System: Heat Pump with Remote Outdoor Unit-Air-Source) | Centrally-Ducted | HH824E2S11 | CTU30B5XCS1+JMVT12BC2N1+TXV |  | 23000 | 18 | 12 | 9.5 | 23000 | 19000 | 82.61% | 2 | 17600 | R-454B
212975260 | 1.95 | No | No | DAY & NIGHT | HRCU-A-CB (Split System: Heat Pump with Remote Outdoor Unit-Air-Source) | Centrally-Ducted | DLCURAH24ABK | EA*4X24L17A* | *96VTN0401712B* | 23400 | 16 | 9.5 | 8.5 | 27000 | 26200 | 97.04% | 2.18 | 19500 | R-410A
212975293 | 1.95 | Yes | Yes | DAY & NIGHT | HRCU-A-CB (Split System: Heat Pump with Remote Outdoor Unit-Air-Source) | Centrally-Ducted | DLCURAH24ABK | EA*4X36L17A* | *96VTN0401712B* | 23400 | 16.5 | 10 | 8.5 | 26200 | 24400 | 93.13% | 2.02 | 19100 | R-410A
212975645 | 1.93 | Yes | Yes | DAY & NIGHT | HRCU-A-CB (Split System: Heat Pump with Remote Outdoor Unit-Air-Source) | Centrally-Ducted | DLCURAH24ABK | EA*4X24L17A* | *96VTN0601412B* | 23200 | 16.5 | 10 | 8.5 | 26800 | 26800 | 100% | 2.28 | 19400 | R-410A
212976064 | 2.02 | Yes | Yes | DAY & NIGHT | HRCU-A-CB (Split System: Heat Pump with Remote Outdoor Unit-Air-Source) | Centrally-Ducted | DLCURAH24ABK | EA*4X37L17A* | *96VTN0801716B* | 24200 | 17 | 10 | 8.5 | 25800 | 22200 | 86.05% | 1.84 | 19000 | R-410A
215937016 | 3.71 | Yes | Yes | HEIL | HRCU-A-CB (Split System: Heat Pump with Remote Outdoor Unit-Air-Source) | Centrally-Ducted | H5H3V48*K*AAA* | EVM5X48M21A*+WALLCON | *80CTL0902120B* | 44500 | 20 | 11 | 8.1 | 52000 | 38000 | 73.08% | 1.9 | 43500 | R-454B
215937466 | 3.79 | Yes | Yes | HEIL | HRCU-A-CB (Split System: Heat Pump with Remote Outdoor Unit-Air-Source) | Centrally-Ducted | H5H3V48*K*AAA* | EVM5X60M24A*+WALLCON | *80CTL0902120B* | 45500 | 21 | 11.5 | 8.1 | 52500 | 38000 | 72.38% | 1.95 | 43000 | R-454B
215937766 | 3.71 | Yes | Yes | HEIL | HRCU-A-CB (Split System: Heat Pump with Remote Outdoor Unit-Air-Source) | Centrally-Ducted | H5H3V48*K*AAA* | EVD5X48M21A*+WALLCON | *80CTL1102120B* | 44500 | 20 | 11 | 8.1 | 52000 | 38000 | 73.08% | 1.9 | 43500 | R-454B
213353736 | 1.52 | Yes | Yes | TEMPSTAR | HRCU-A-CB (Split System: Heat Pump with Remote Outdoor Unit-Air-Source) | Centrally-Ducted | DLCURAH18ABK | F5MA4*18L*A* |  | 18200 | 16 | 10.5 | 9 | 19200 | 19100 | 99.48% | 2.3 | 12800 | R-410A
212984163 | 1.5 | Yes | Yes | DAY & NIGHT | HRCU-A-CB (Split System: Heat Pump with Remote Outdoor Unit-Air-Source) | Centrally-Ducted | DLCURAH18ABK | EA*4X19L17A* | *92MSN0601714A* | 18000 | 16.5 | 11 | 8.5 | 18000 | 17800 | 98.89% | 2.14 | 12200 | R-410A
216819960 | 3.42 | Yes | No | RUUD | HRCU-A-CB (Split System: Heat Pump with Remote Outdoor Unit-Air-Source) | Centrally-Ducted | RD18AY48AJVC | RCFY4821STANM | U98MV0855A21UPS | 41000 | 17 | 10 | 8.1 | 41000 | 37800 | 92.2% | 2.1 | 40000 | R-454B
216819985 | 3.38 | Yes | No | RUUD | HRCU-A-CB (Split System: Heat Pump with Remote Outdoor Unit-Air-Source) | Centrally-Ducted | RD18AY48AJVC | RCFY4821STANM | R801V0504A17UHU | 40500 | 16 | 10 | 8.1 | 40500 | 38000 | 93.83% | 2 | 40500 | R-454B
216820010 | 3.42 | Yes | No | RUUD | HRCU-A-CB (Split System: Heat Pump with Remote Outdoor Unit-Air-Source) | Centrally-Ducted | RD18AY48AJVC | RCFY4821STANM | R951V1005A21M4 | 41000 | 17 | 10 | 8.1 | 41000 | 37800 | 92.2% | 2.1 | 40000 | R-454B
216891556 | 2.62 | Yes | Yes | RUUD | HRCU-A-CB (Split System: Heat Pump with Remote Outdoor Unit-Air-Source) | Centrally-Ducted | RD18AY36AJVC | RCFY3621STANM | U97MV0855A21DHS | 31400 | 19 | 12 | 8.5 | 31400 | 27600 | 87.9% | 1.9 | 29000 | R-454B
216891638 | 2.6 | Yes | Yes | RUUD | HRCU-A-CB (Split System: Heat Pump with Remote Outdoor Unit-Air-Source) | Centrally-Ducted | RD18AY36AJVC | RCFY3617STANM | U97MV0703A17DHS | 31200 | 18 | 12 | 8.5 | 31200 | 27800 | 89.1% | 1.9 | 29200 | R-454B
216820226 | 4.29 | Yes | Yes | RUUD | HRCU-A-CB (Split System: Heat Pump with Remote Outdoor Unit-Air-Source) | Centrally-Ducted | RD18AY60AJVC | RCFY6024STANM | R802V1505A24UH | 51500 | 18 | 11 | 10 | 51000 | 38000 | 74.51% | 2 | 41500 | R-454B
216820296 | 4.25 | Yes | Yes | RUUD | HRCU-A-CB (Split System: Heat Pump with Remote Outdoor Unit-Air-Source) | Centrally-Ducted | RD18AY60AJVC | RCFY6024STANM | R801V0755A21DZ | 51000 | 17 | 11 | 10 | 51000 | 38000 | 74.51% | 2 | 41500 | R-454B
216551783 | 3.79 | Yes | Yes | RUUD | HRCU-A-CB (Split System: Heat Pump with Remote Outdoor Unit-Air-Source) | Centrally-Ducted | UP19AY48AJVC | RCFY4821SEAAM | U98MV1005A21UP | 45500 | 19 | 11.7 | 10 | 45500 | 42000 | 92.31% | 2.1 | 42000 | R-454B
213772601 | 1.95 | Yes | No | DAY & NIGHT | HRCU-A-CB (Split System: Heat Pump with Remote Outdoor Unit-Air-Source) | Centrally-Ducted | CVH825GKA3* | EA*4X24L14A*+WALLCON | *80CTL0701412B* | 23400 | 16.5 | 10.5 | 8.1 | 22000 | 16800 | 76.36% | 1.88 | 21000 | R-410A
213772651 | 1.95 | Yes | No | DAY & NIGHT | HRCU-A-CB (Split System: Heat Pump with Remote Outdoor Unit-Air-Source) | Centrally-Ducted | CVH825GKA3* | EA*4X24L17A*+WALLCON | *80CTL0901716B* | 23400 | 16.5 | 10.5 | 8.1 | 21800 | 16800 | 77.06% | 1.88 | 21000 | R-410A
211398792 | 2.73 | No | No | JOHNSON CONTROLS | HRCU-A-CB (Split System: Heat Pump with Remote Outdoor Unit-Air-Source) | Centrally-Ducted | HMH72B341 | XAHD48FBCN1 | TMLE080C16MP11 | 32800 | 16.5 | 9.5 | 8.5 | 31600 | 23000 | 72.78% | 2.02 | 24800 | R-410A
211398859 | 2.78 | No | No | JOHNSON CONTROLS | HRCU-A-CB (Split System: Heat Pump with Remote Outdoor Unit-Air-Source) | Centrally-Ducted | HMH72B341 | XAFD48FXXN1+TXV | TM8E080C16MP11 | 33400 | 17 | 9.5 | 8.5 | 32200 | 23400 | 72.67% | 2.06 | 25200 | R-410A
216733845 | 1.85 | Yes | No | HEIL | HRCU-A-CB (Split System: Heat Pump with Remote Outdoor Unit-Air-Source) | Centrally-Ducted | D5CUHAH24AAK | EA*5X30M17A* | *80MS(N,L)0701412A* | 22200 | 16.5 | 10.5 | 8.1 | 20800 | 18800 | 90.38% | 1.85 | 17600 | R-454B
216732590 | 1.83 | Yes | No | HEIL | HRCU-A-CB (Split System: Heat Pump with Remote Outdoor Unit-Air-Source) | Centrally-Ducted | D5CUHAH24AAK | EA*5X24M14A* | *96MSN0601412A* | 22000 | 15.5 | 10.5 | 8.5 | 21000 | 19200 | 91.43% | 1.98 | 18000 | R-454B
215937026 | 3.71 | Yes | Yes | HEIL | HRCU-A-CB (Split System: Heat Pump with Remote Outdoor Unit-Air-Source) | Centrally-Ducted | H5H3V48*K*AAA* | EVM5X48M21A*+WALLCON | *80CTL1102120B* | 44500 | 20 | 11 | 8.1 | 52000 | 38000 | 73.08% | 1.9 | 43500 | R-454B
215937896 | 3.75 | Yes | Yes | HEIL | HRCU-A-CB (Split System: Heat Pump with Remote Outdoor Unit-Air-Source) | Centrally-Ducted | H5H3V48*K*AAA* | EVD5X48M24A*+WALLCON | *80CTL1102120B* | 45000 | 20.5 | 11 | 8.1 | 52000 | 38000 | 73.08% | 1.9 | 43000 | R-454B
216732727 | 1.85 | Yes | Yes | HEIL | HRCU-A-CB (Split System: Heat Pump with Remote Outdoor Unit-Air-Source) | Centrally-Ducted | D5CUHAH24AAK | EA*5X24M17A* | *80VSL0701412B* | 22200 | 16.5 | 10.5 | 8.5 | 21000 | 19200 | 91.43% | 1.96 | 18000 | R-454B
216733108 | 1.85 | Yes | Yes | HEIL | HRCU-A-CB (Split System: Heat Pump with Remote Outdoor Unit-Air-Source) | Centrally-Ducted | D5CUHAH24AAK | EA*5X24M17A* | *97VTN0801716A* | 22200 | 16 | 10.5 | 8.5 | 21200 | 19200 | 90.57% | 1.96 | 18100 | R-454B
215941009 | 3.71 | Yes | Yes | COMFORTMAKER | HRCU-A-CB (Split System: Heat Pump with Remote Outdoor Unit-Air-Source) | Centrally-Ducted | C5H3V48*K*AAA* | EA*5X60M24A*+WALLCON | *97CTN0802120A* | 44500 | 21 | 11 | 9.5 | 48500 | 36600 | 75.46% | 2 | 39500 | R-454B
212971448 | 1.46 | Yes | Yes | AIRQUEST | HRCU-A-CB (Split System: Heat Pump with Remote Outdoor Unit-Air-Source) | Centrally-Ducted | DLCURAH18ABK | EA*4X24L17A* | *80VTL0701716B* | 17500 | 16 | 10.5 | 8.5 | 18500 | 19500 | 105.4% | 2.34 | 12400 | R-410A
212972684 | 1.43 | Yes | Yes | AIRQUEST | HRCU-A-CB (Split System: Heat Pump with Remote Outdoor Unit-Air-Source) | Centrally-Ducted | DLCURAH18ABK | EA*4X24L17A* | *96VSN0401410B* | 17200 | 17.5 | 10.5 | 8.5 | 18200 | 19400 | 106.6% | 2.34 | 12300 | R-410A
214595053 | 2.87 | Yes | Yes | JOHNSON CONTROLS | HRCU-A-CB (Split System: Heat Pump with Remote Outdoor Unit-Air-Source) | Centrally-Ducted | HH836E2S11 | CTM36C5CDS1 | Z8ES080C20SMPS1 | 34400 | 18 | 11 | 8.5 | 32000 | 26200 | 81.88% | 2 | 28400 | R-454B
215667708 | 1.92 | Yes | Yes | HEIL | HRCU-A-CB (Split System: Heat Pump with Remote Outdoor Unit-Air-Source) | Centrally-Ducted | H5H0V24*K*AAA* | EA*5X36M17A*+WALLCON | *96CTN0601714B* | 23000 | 17 | 10 | 9 | 23800 | 16700 | 70.17% | 1.96 | 20000 | R-454B
214720133 | 3.71 | Yes | Yes | JOHNSON CONTROLS | HRCU-A-CB (Split System: Heat Pump with Remote Outdoor Unit-Air-Source) | Centrally-Ducted | HH860E2S11 | CTU60C5XGS1+TXV | TM9E080C16MP12 | 44500 | 18 | 11 | 9 | 45500 | 34400 | 75.6% | 2 | 34200 | R-454B
214397868 | 3.71 | Yes | Yes | JOHNSON CONTROLS | HRCU-A-CB (Split System: Heat Pump with Remote Outdoor Unit-Air-Source) | Centrally-Ducted | HH860E2S11 | CTM60C5CGS1 | TMLE120C16MP11 | 44500 | 18 | 11 | 9 | 45500 | 34200 | 75.16% | 2 | 34000 | R-454B
213770567 | 1.93 | Yes | No | HEIL | HRCU-A-CB (Split System: Heat Pump with Remote Outdoor Unit-Air-Source) | Centrally-Ducted | HVH825GKA2* | EA*4X24L17A*+WALLCON | *96CTN0601714B* | 23200 | 16 | 10.5 | 8.1 | 22000 | 16900 | 76.82% | 1.88 | 21000 | R-410A
216374701 | 1.92 | Yes | Yes | JOHNSON CONTROLS | HRCU-A-CB (Split System: Heat Pump with Remote Outdoor Unit-Air-Source) | Centrally-Ducted | HH824E2S11 | CTF30B5ACS1 | Z9ET060B12SMPS1 | 23000 | 18 | 11.7 | 9.5 | 23000 | 18500 | 80.43% | 2 | 17900 | R-454B
212978177 | 1.93 | Yes | Yes | AIRQUEST | HRCU-A-CB (Split System: Heat Pump with Remote Outdoor Unit-Air-Source) | Centrally-Ducted | DLCURAH24ABK | EN(A,D)4X24L17** | *80MS(N,L)0701412A* | 23200 | 17 | 10 | 8.5 | 26800 | 25400 | 94.78% | 2.14 | 19400 | R-410A
212978645 | 1.95 | Yes | Yes | AIRQUEST | HRCU-A-CB (Split System: Heat Pump with Remote Outdoor Unit-Air-Source) | Centrally-Ducted | DLCURAH24ABK | EA*4X30L17A* | *80MS(N,L)0701712A* | 23400 | 17.5 | 10 | 8.5 | 26200 | 25000 | 95.42% | 2.1 | 19000 | R-410A
215676109 | 3.92 | Yes | Yes | DAY & NIGHT | HRCU-A-CB (Split System: Heat Pump with Remote Outdoor Unit-Air-Source) | Centrally-Ducted | C5H0V48*K*AAA* | EVD5X48M21A*+WALLCON | *80CSU0802120A* | 47000 | 18.5 | 10 | 9 | 50000 | 36400 | 72.8% | 2 | 45500 | R-454B
215676059 | 4.04 | Yes | Yes | DAY & NIGHT | HRCU-A-CB (Split System: Heat Pump with Remote Outdoor Unit-Air-Source) | Centrally-Ducted | C5H0V48*K*AAA* | EVM5X61M24A*+WALLCON | *97CMN1002122B* | 48500 | 19.5 | 10.5 | 9.5 | 50000 | 36600 | 73.2% | 2.12 | 46500 | R-454B
215675559 | 4 | Yes | Yes | DAY & NIGHT | HRCU-A-CB (Split System: Heat Pump with Remote Outdoor Unit-Air-Source) | Centrally-Ducted | C5H0V48*K*AAA* | EVM5X49M21A*+WALLCON | *80CTL0901716B* | 48000 | 19 | 10 | 9 | 50000 | 37000 | 74% | 1.98 | 46500 | R-454B
215675609 | 3.96 | Yes | Yes | DAY & NIGHT | HRCU-A-CB (Split System: Heat Pump with Remote Outdoor Unit-Air-Source) | Centrally-Ducted | C5H0V48*K*AAA* | EVM5X49M21A*+WALLCON | *97CMN0602120B* | 47500 | 18.5 | 10 | 9 | 50000 | 37200 | 74.4% | 1.98 | 47000 | R-454B
211229048 | 3.03 | Yes | No | AIRQUEST | HRCU-A-CB (Split System: Heat Pump with Remote Outdoor Unit-Air-Source) | Centrally-Ducted | DLCURAH36ABK | EA*4X48L21A* | *95ESN1002120A* | 36400 | 15.5 | 10 | 8.5 | 38500 | 34800 | 90.39% | 2.08 | 29000 | R-410A
211229341 | 3 | Yes | Yes | AIRQUEST | HRCU-A-CB (Split System: Heat Pump with Remote Outdoor Unit-Air-Source) | Centrally-Ducted | DLCURAH36ABK | EA*4X48L24A* | *80VSL0702120A* | 36000 | 16 | 10 | 8.5 | 38500 | 34600 | 89.87% | 2.06 | 29000 | R-410A
216733244 | 1.93 | Yes | Yes | HEIL | HRCU-A-CB (Split System: Heat Pump with Remote Outdoor Unit-Air-Source) | Centrally-Ducted | D5CUHAH24AAK | EA*5X25M17A* | *80VSL0901716B* | 23200 | 16.5 | 11 | 8.5 | 20800 | 18500 | 88.94% | 1.96 | 17600 | R-454B
216733479 | 1.92 | Yes | Yes | HEIL | HRCU-A-CB (Split System: Heat Pump with Remote Outdoor Unit-Air-Source) | Centrally-Ducted | D5CUHAH24AAK | EA*5X25M17A* | *96VSN0401712B* | 23000 | 16 | 11 | 8.5 | 20800 | 18600 | 89.42% | 1.98 | 17700 | R-454B
212982243 | 1.95 | Yes | Yes | AIRQUEST | HRCU-A-CB (Split System: Heat Pump with Remote Outdoor Unit-Air-Source) | Centrally-Ducted | DLCURAH24ABK | EA*4X24L17A* | *80MSU0401712A* | 23400 | 16.5 | 10 | 8.5 | 26400 | 25400 | 96.21% | 2.14 | 19200 | R-410A
212984090 | 2 | Yes | Yes | COMFORTMAKER | HRCU-A-CB (Split System: Heat Pump with Remote Outdoor Unit-Air-Source) | Centrally-Ducted | DLCURAH24ABK | EA*4X37L17A* | *92MSN0601714A* | 24000 | 17 | 10 | 8.5 | 25600 | 22400 | 87.5% | 1.88 | 18900 | R-410A
212984606 | 1.97 | Yes | Yes | COMFORTMAKER | HRCU-A-CB (Split System: Heat Pump with Remote Outdoor Unit-Air-Source) | Centrally-Ducted | DLCURAH24ABK | EA*4X36L17A* | *92MSN0801716A* | 23600 | 17.5 | 10 | 8.5 | 26200 | 24000 | 91.6% | 2 | 19000 | R-410A
212986564 | 1.95 | No | No | COMFORTMAKER | HRCU-A-CB (Split System: Heat Pump with Remote Outdoor Unit-Air-Source) | Centrally-Ducted | DLCURAH24ABK | EA*4X36L17A* | *96MSN0401712A* | 23400 | 16 | 9.5 | 8.5 | 26200 | 24400 | 93.13% | 2 | 19200 | R-410A
212988322 | 2.97 | Yes | Yes | COMFORTMAKER | HRCU-A-CB (Split System: Heat Pump with Remote Outdoor Unit-Air-Source) | Centrally-Ducted | DLCURAH36ABK | EA*4X48L24A* | *96MSN1202422A* | 35600 | 16.5 | 10 | 8.5 | 37800 | 34600 | 91.53% | 2.02 | 29000 | R-410A
215942385 | 2.93 | Yes | Yes | COMFORTMAKER | HRCU-A-CB (Split System: Heat Pump with Remote Outdoor Unit-Air-Source) | Centrally-Ducted | C5H3V36*K*AAA* | EVM5X49M21A*+WALLCON | *97CMN0601714B* | 35200 | 21 | 11.7 | 8.5 | 37400 | 28000 | 74.87% | 2.06 | 32000 | R-454B
214398485 | 2.8 | Yes | Yes | JOHNSON CONTROLS | HRCU-A-CB (Split System: Heat Pump with Remote Outdoor Unit-Air-Source) | Centrally-Ducted | HH836E2S11 | CTM48C5CFS1 | TMLE100C16MP11 | 33600 | 19 | 11 | 9 | 31400 | 25400 | 80.89% | 2 | 26000 | R-454B
216374553 | 2.78 | Yes | Yes | JOHNSON CONTROLS | HRCU-A-CB (Split System: Heat Pump with Remote Outdoor Unit-Air-Source) | Centrally-Ducted | HH836E2S11 | CTF36B5CDS1 | Z9ET080B12SMPS1 | 33400 | 18 | 11 | 8.5 | 31400 | 24000 | 76.43% | 2 | 28000 | R-454B
214398304 | 3.71 | Yes | Yes | JOHNSON CONTROLS | HRCU-A-CB (Split System: Heat Pump with Remote Outdoor Unit-Air-Source) | Centrally-Ducted | HH860E2S11 | CTF60C5CGS1 | TM8E080C20MP11 | 44500 | 17 | 11.7 | 9 | 45000 | 33800 | 75.11% | 2 | 33600 | R-454B
214398435 | 4.46 | Yes | Yes | JOHNSON CONTROLS | HRCU-A-CB (Split System: Heat Pump with Remote Outdoor Unit-Air-Source) | Centrally-Ducted | HH860E2S11 | CTF60C5CHS1 | TM8E100C20MP11 | 53500 | 19 | 11 | 8.5 | 55000 | 39000 | 70.91% | 2 | 37400 | R-454B
215676289 | 4 | Yes | Yes | DAY & NIGHT | HRCU-A-CB (Split System: Heat Pump with Remote Outdoor Unit-Air-Source) | Centrally-Ducted | C5H0V48*K*AAA* | EVD5X49M24A*+WALLCON | *80CSU0802120A* | 48000 | 19 | 10 | 9 | 50000 | 36400 | 72.8% | 2.12 | 46000 | R-454B
212975653 | 2 | Yes | Yes | AIRQUEST | HRCU-A-CB (Split System: Heat Pump with Remote Outdoor Unit-Air-Source) | Centrally-Ducted | DLCURAH24ABK | EA*4X25L17A* | *96VTN0601412B* | 24000 | 17 | 10 | 8.5 | 25000 | 21800 | 87.2% | 1.82 | 18600 | R-410A
212975719 | 1.93 | Yes | Yes | AIRQUEST | HRCU-A-CB (Split System: Heat Pump with Remote Outdoor Unit-Air-Source) | Centrally-Ducted | DLCURAH24ABK | EN(A,D)4X24L17** | *96VTN0601412B* | 23200 | 16.5 | 10 | 8.5 | 26800 | 25400 | 94.78% | 2.12 | 19500 | R-410A
212975422 | 1.45 | Yes | Yes | AIRQUEST | HRCU-A-CB (Split System: Heat Pump with Remote Outdoor Unit-Air-Source) | Centrally-Ducted | DLCURAH18ABK | EA*4X30L14A* | *96VTN0601412B* | 17400 | 16.5 | 10.5 | 8.5 | 18000 | 18900 | 105% | 2.28 | 12200 | R-410A
212975488 | 1.46 | Yes | Yes | AIRQUEST | HRCU-A-CB (Split System: Heat Pump with Remote Outdoor Unit-Air-Source) | Centrally-Ducted | DLCURAH18ABK | EN(A,D)4X30L17** | *96VTN0601412B* | 17500 | 16.5 | 11 | 8.1 | 18000 | 18700 | 103.9% | 2.24 | 12200 | R-410A
215936946 | 3 | Yes | Yes | HEIL | HRCU-A-CB (Split System: Heat Pump with Remote Outdoor Unit-Air-Source) | Centrally-Ducted | H5H3V36*K*AAA* | EVD5X61M24A*+WALLCON | *95CSU1002122B* | 36000 | 22.5 | 12.5 | 8.5 | 37600 | 28200 | 75% | 2.06 | 32200 | R-454B
215667578 | 1.93 | Yes | Yes | HEIL | HRCU-A-CB (Split System: Heat Pump with Remote Outdoor Unit-Air-Source) | Centrally-Ducted | H5H0V24*K*AAA* | EA*5X36M17A*+WALLCON | *80CSU0601716A* | 23200 | 17 | 10 | 9 | 23600 | 16600 | 70.34% | 1.98 | 20000 | R-454B
214571213 | 2.02 | Yes | Yes | COMFORTMAKER | HRCU-A-CB (Split System: Heat Pump with Remote Outdoor Unit-Air-Source) | Centrally-Ducted | CVH825GKA3* | EN(A,D,W)4X48L21**+WALLCON | *80CTL0702120B* | 24200 | 17 | 11 | 8.1 | 21200 | 16600 | 78.3% | 2.02 | 20600 | R-410A
212982327 | 1.93 | Yes | Yes | AIRQUEST | HRCU-A-CB (Split System: Heat Pump with Remote Outdoor Unit-Air-Source) | Centrally-Ducted | DLCURAH24ABK | EN(A,D)4X24L17** | *80MSU0401712A* | 23200 | 16 | 10 | 8.5 | 26200 | 24800 | 94.66% | 2.06 | 19200 | R-410A
212982711 | 2.02 | Yes | Yes | AIRQUEST | HRCU-A-CB (Split System: Heat Pump with Remote Outdoor Unit-Air-Source) | Centrally-Ducted | DLCURAH24ABK | EA*4X37L21A* | *80MSU0601716A* | 24200 | 17.5 | 10.5 | 8.5 | 24800 | 21400 | 86.29% | 1.8 | 18300 | R-410A
211229573 | 3.02 | Yes | Yes | AIRQUEST | HRCU-A-CB (Split System: Heat Pump with Remote Outdoor Unit-Air-Source) | Centrally-Ducted | DLCURAH36ABK | EA*4X48L24A* | *95ESU1002120A* | 36200 | 16 | 10 | 8.5 | 38500 | 34600 | 89.87% | 2.08 | 29000 | R-410A
211229898 | 2.98 | Yes | No | AIRQUEST | HRCU-A-CB (Split System: Heat Pump with Remote Outdoor Unit-Air-Source) | Centrally-Ducted | DLCURAH36ABK | EN(A,D,W)4X48L21** | *80ES(N,L)0451712A* | 35800 | 15.5 | 10 | 8.1 | 38500 | 35000 | 90.91% | 2 | 29200 | R-410A
213297082 | 2.83 | No | No | JOHNSON CONTROLS | HRCU-A-CB (Split System: Heat Pump with Remote Outdoor Unit-Air-Source) | Centrally-Ducted | HMH72B341 | XAHC36DXXN1+TXV | Z8ET080C16LMPS1 | 34000 | 18.5 | 9.5 | 8.5 | 33400 | 24000 | 71.86% | 2.1 | 25200 | R-410A
212986312 | 1.47 | Yes | Yes | COMFORTMAKER | HRCU-A-CB (Split System: Heat Pump with Remote Outdoor Unit-Air-Source) | Centrally-Ducted | DLCURAH18ABK | EA*4X30L14A* | *96MSN0401410A* | 17600 | 16 | 10.5 | 8.5 | 18300 | 18900 | 103.3% | 2.26 | 12300 | R-410A
212987500 | 1.52 | Yes | Yes | COMFORTMAKER | HRCU-A-CB (Split System: Heat Pump with Remote Outdoor Unit-Air-Source) | Centrally-Ducted | DLCURAH18ABK | EA*4X19L17A* | *96MSN0801716A* | 18200 | 16.5 | 11 | 8.5 | 18100 | 17700 | 97.79% | 2.14 | 12300 | R-410A
215667378 | 1.92 | Yes | Yes | HEIL | HRCU-A-CB (Split System: Heat Pump with Remote Outdoor Unit-Air-Source) | Centrally-Ducted | H5H0V24*K*AAA* | EA*5X30M17A*+WALLCON | *80CSU0601716A* | 23000 | 17 | 10 | 9 | 23800 | 16700 | 70.17% | 1.98 | 20000 | R-454B
212982963 | 2.47 | No | No | AIRQUEST | HRCU-A-CB (Split System: Heat Pump with Remote Outdoor Unit-Air-Source) | Centrally-Ducted | DLCURAH30ABK | EA*4X42L24A* | *80MSU0802120A* | 29600 | 15.5 | 9 | 8.5 | 33600 | 27400 | 81.55% | 1.78 | 23200 | R-410A
213076290 | 3 | Yes | Yes | AIRQUEST | HRCU-A-CB (Split System: Heat Pump with Remote Outdoor Unit-Air-Source) | Centrally-Ducted | DLCURAH36ABK | EA*4X48L21A* | *95MSU1002122A* | 36000 | 16.5 | 10 | 8.5 | 38000 | 34800 | 91.58% | 2.04 | 29000 | R-410A
213076488 | 3 | Yes | No | AIRQUEST | HRCU-A-CB (Split System: Heat Pump with Remote Outdoor Unit-Air-Source) | Centrally-Ducted | DLCURAH36ABK | EA*4X37L17A* | *80VTL0701716B* | 36000 | 15.5 | 10 | 8.5 | 38500 | 35000 | 90.91% | 2 | 29400 | R-410A
213076554 | 2.95 | Yes | No | AIRQUEST | HRCU-A-CB (Split System: Heat Pump with Remote Outdoor Unit-Air-Source) | Centrally-Ducted | DLCURAH36ABK | END4X42L17** | *80VTL0701716B* | 35400 | 16 | 10 | 8.1 | 38500 | 35000 | 90.91% | 1.94 | 29400 | R-410A
212971620 | 1.98 | No | No | TEMPSTAR | HRCU-A-CB (Split System: Heat Pump with Remote Outdoor Unit-Air-Source) | Centrally-Ducted | DLCURAH24AAK | EN(A,D)4X36L21** | *80VTL0701716B* | 23800 | 16 | 9.5 | 8.1 | 25000 | 26200 | 104.8% | 2.22 | 19400 | R-410A
216819908 | 3.42 | Yes | No | RUUD | HRCU-A-CB (Split System: Heat Pump with Remote Outdoor Unit-Air-Source) | Centrally-Ducted | RD18AY48AJVC | RCFY4824STANM | R801V0755A21DZ | 41000 | 18 | 10 | 8.1 | 41000 | 37600 | 91.71% | 2.1 | 40000 | R-454B
212971928 | 1.48 | Yes | Yes | BRYANT HEATING AND COOLING SYSTEMS | HRCU-A-CB (Split System: Heat Pump with Remote Outdoor Unit-Air-Source) | Centrally-Ducted | 38MURAQ18AB3* | CNPV*3017AL* | 82*TB48090V17*** | 17700 | 16 | 11 | 8.1 | 18300 | 18600 | 101.6% | 2.24 | 12300 | R-410A
214396162 | 3.71 | Yes | Yes | YORK | HRCU-A-CB (Split System: Heat Pump with Remote Outdoor Unit-Air-Source) | Centrally-Ducted | HH860E2S11 | CTM60C5CGS1 | TM8E100C16MP11 | 44500 | 18 | 11 | 9 | 45500 | 34200 | 75.16% | 2 | 34200 | R-454B
214396181 | 4.42 | Yes | Yes | YORK | HRCU-A-CB (Split System: Heat Pump with Remote Outdoor Unit-Air-Source) | Centrally-Ducted | HH860E2S11 | CTF60D5CHS1+JMC20D2SN1 |  | 53000 | 19 | 12 | 8.5 | 53000 | 38000 | 71.7% | 2 | 36600 | R-454B
214651178 | 1.92 | Yes | Yes | JOHNSON CONTROLS | HRCU-A-CB (Split System: Heat Pump with Remote Outdoor Unit-Air-Source) | Centrally-Ducted | HH824E2S11 | CTU36B5XDS1+TXV | TM9E060B12MP12 | 23000 | 18 | 12 | 9.5 | 23000 | 19200 | 83.48% | 2 | 18900 | R-454B
214651328 | 1.92 | Yes | Yes | JOHNSON CONTROLS | HRCU-A-CB (Split System: Heat Pump with Remote Outdoor Unit-Air-Source) | Centrally-Ducted | HH824E2S11 | CTU30B5XCS1+TXV | TM9E060B12MP12 | 23000 | 17 | 11.7 | 9.5 | 23000 | 18900 | 82.17% | 2 | 17900 | R-454B
216374635 | 2.78 | Yes | Yes | JOHNSON CONTROLS | HRCU-A-CB (Split System: Heat Pump with Remote Outdoor Unit-Air-Source) | Centrally-Ducted | HH836E2S11 | CTM36C5CDS1 | Z9ET080C16SMPS1 | 33400 | 18 | 11 | 8.5 | 31000 | 23600 | 76.13% | 2 | 27600 | R-454B
215939829 | 2.87 | Yes | Yes | COMFORTMAKER | HRCU-A-CB (Split System: Heat Pump with Remote Outdoor Unit-Air-Source) | Centrally-Ducted | C5H3V36*K*AAA* | EA*5X61M21A*+WALLCON | *96CTN0802120B* | 34400 | 20 | 11.7 | 9 | 34400 | 26200 | 76.16% | 1.95 | 30000 | R-454B
215939859 | 2.83 | Yes | Yes | COMFORTMAKER | HRCU-A-CB (Split System: Heat Pump with Remote Outdoor Unit-Air-Source) | Centrally-Ducted | C5H3V36*K*AAA* | EA*5X61M21A*+WALLCON | *97CTN0601716A* | 34000 | 19.5 | 11 | 9 | 35200 | 26800 | 76.14% | 1.94 | 30800 | R-454B
216679405 | 1.97 | Yes | Yes | DAY & NIGHT | HRCU-A-CB (Split System: Heat Pump with Remote Outdoor Unit-Air-Source) | Centrally-Ducted | DLCURAH24ABK | EA*4X30L17A* | *97VTN0601716A* | 23600 | 16.5 | 10 | 9 | 25800 | 23800 | 92.25% | 1.86 | 18900 | R-410A
214574654 | 2.7 | Yes | Yes | DAY & NIGHT | HRCU-A-CB (Split System: Heat Pump with Remote Outdoor Unit-Air-Source) | Centrally-Ducted | CVH837GKA2* | EN(A,D)4X48L24**+WALLCON | *95CSU1002122B* | 32400 | 17.5 | 11.5 | 8.5 | 32600 | 24800 | 76.07% | 1.98 | 31400 | R-410A
213076977 | 3.05 | Yes | No | AIRQUEST | HRCU-A-CB (Split System: Heat Pump with Remote Outdoor Unit-Air-Source) | Centrally-Ducted | DLCURAH36ABK | EA*4X43L21A* | *96VSN0801716B* | 36600 | 15.5 | 10 | 8.5 | 38500 | 35000 | 90.91% | 2.06 | 29200 | R-410A
213078606 | 2.95 | Yes | No | AIRQUEST | HRCU-A-CB (Split System: Heat Pump with Remote Outdoor Unit-Air-Source) | Centrally-Ducted | DLCURAH36ABK | EA*4X36L21A* | *80MS(N,L)1102120A* | 35400 | 16.5 | 10 | 8.1 | 38500 | 35200 | 91.43% | 1.84 | 29400 | R-410A
214779595 | 2.75 | No | Yes | JOHNSON CONTROLS | HRCU-A-CB (Split System: Heat Pump with Remote Outdoor Unit-Air-Source) | Centrally-Ducted | HMH72B341 | XAHB36DBCN1 | Z9ES080B12SMPS1 | 33000 | 17 | 10 | 8.5 | 32000 | 22400 | 70% | 1.8 | 25200 | R-410A
215674326 | 3.79 | No | No | HEIL | HRCU-A-CB (Split System: Heat Pump with Remote Outdoor Unit-Air-Source) | Centrally-Ducted | H5H0V48*K*AAA* | EA*5X61M21A*+WALLCON | *80CTL0451712B* | 45500 | 17 | 9.5 | 9 | 48500 | 34600 | 71.34% | 2.06 | 43000 | R-454B
216733445 | 1.93 | Yes | No | BRYANT HEATING AND COOLING SYSTEMS | HRCU-A-CB (Split System: Heat Pump with Remote Outdoor Unit-Air-Source) | Centrally-Ducted | 37MUHAQ24AA3 | CAA**2517AM* | 916SA48060M17*** | 23200 | 15.5 | 11 | 8.5 | 20800 | 18500 | 88.94% | 1.98 | 17700 | R-454B
215933710 | 2.82 | Yes | Yes | DAY & NIGHT | HRCU-A-CB (Split System: Heat Pump with Remote Outdoor Unit-Air-Source) | Centrally-Ducted | C5H3V36*K*AAA* | ESH5X48M12A*+WALLCON | *96CTN1202422B* | 33800 | 19.5 | 11.7 | 9 | 34600 | 26400 | 76.3% | 1.92 | 30400 | R-454B
212988016 | 3 | Yes | Yes | COMFORTMAKER | HRCU-A-CB (Split System: Heat Pump with Remote Outdoor Unit-Air-Source) | Centrally-Ducted | DLCURAH36ABK | EA*4X48L24A* | *96MSN1002120A* | 36000 | 16.5 | 10 | 8.5 | 37800 | 34600 | 91.53% | 2.04 | 29000 | R-410A
213772701 | 1.93 | Yes | No | DAY & NIGHT | HRCU-A-CB (Split System: Heat Pump with Remote Outdoor Unit-Air-Source) | Centrally-Ducted | CVH825GKA3* | EA*4X24L17A*+WALLCON | *96CTN0601714B* | 23200 | 16 | 10 | 8.1 | 22000 | 16800 | 76.36% | 1.88 | 21000 | R-410A
214609184 | 1.92 | Yes | Yes | JOHNSON CONTROLS | HRCU-A-CB (Split System: Heat Pump with Remote Outdoor Unit-Air-Source) | Centrally-Ducted | HH824E2S11 | CTF30A5ADS1 | Z9ES040A10SMPS1 | 23000 | 18 | 12 | 9 | 23000 | 17700 | 76.96% | 2 | 17200 | R-454B
216374665 | 1.92 | Yes | Yes | JOHNSON CONTROLS | HRCU-A-CB (Split System: Heat Pump with Remote Outdoor Unit-Air-Source) | Centrally-Ducted | HH824E2S11 | CTM30B5ACS1 | Z9ET060B12SMPS1 | 23000 | 18 | 11.7 | 9.5 | 23000 | 18500 | 80.43% | 2 | 18000 | R-454B
216679489 | 2 | Yes | Yes | DAY & NIGHT | HRCU-A-CB (Split System: Heat Pump with Remote Outdoor Unit-Air-Source) | Centrally-Ducted | DLCURAH24ABK | EHD4X36AAL | *97VTN0601716A* | 24000 | 16 | 10 | 8.5 | 25400 | 22200 | 87.4% | 1.75 | 18800 | R-410A
216680641 | 1.95 | Yes | Yes | DAY & NIGHT | HRCU-A-CB (Split System: Heat Pump with Remote Outdoor Unit-Air-Source) | Centrally-Ducted | DLCURAH24ABK | EN(A,D,W)4X36L17** | *97VTN0801716A* | 23400 | 16.5 | 10 | 9 | 25800 | 23800 | 92.25% | 1.78 | 18900 | R-410A
214396213 | 2.75 | Yes | Yes | YORK | HRCU-A-CB (Split System: Heat Pump with Remote Outdoor Unit-Air-Source) | Centrally-Ducted | HH836E2S11 | CTF36B5CDS1 | TM8V080B12MP12 | 33000 | 17 | 11 | 8.5 | 31000 | 25200 | 81.29% | 2 | 27200 | R-454B
213297057 | 2.75 | No | Yes | JOHNSON CONTROLS | HRCU-A-CB (Split System: Heat Pump with Remote Outdoor Unit-Air-Source) | Centrally-Ducted | HMH72B341 | XAHC36DBCN1 | Z9ES060B12SMPS1 | 33000 | 16.5 | 10 | 8.5 | 32000 | 22400 | 70% | 1.8 | 25000 | R-410A
213297532 | 2.83 | No | No | JOHNSON CONTROLS | HRCU-A-CB (Split System: Heat Pump with Remote Outdoor Unit-Air-Source) | Centrally-Ducted | HMH72B341 | XAHC36DBCN1 | Z8ES120C16SMPS1 | 34000 | 17.5 | 9.5 | 8.1 | 33400 | 24000 | 71.86% | 2.08 | 25200 | R-410A
213297582 | 2.83 | No | No | JOHNSON CONTROLS | HRCU-A-CB (Split System: Heat Pump with Remote Outdoor Unit-Air-Source) | Centrally-Ducted | HMH72B341 | XAFB36DXXN1+TXV | Z8ES100B12SMPS1 | 34000 | 18 | 9.5 | 8.1 | 34000 | 24600 | 72.35% | 2.1 | 25800 | R-410A
213297732 | 2.93 | No | Yes | JOHNSON CONTROLS | HRCU-A-CB (Split System: Heat Pump with Remote Outdoor Unit-Air-Source) | Centrally-Ducted | HMH72B341 | XAFC36DBCN1 | Z8ET120C20LMPS1 | 35200 | 18.5 | 10 | 8.5 | 34000 | 23800 | 70% | 2.1 | 26000 | R-410A
213297932 | 2.83 | No | No | JOHNSON CONTROLS | HRCU-A-CB (Split System: Heat Pump with Remote Outdoor Unit-Air-Source) | Centrally-Ducted | HMH72B341 | XAFB36DBCN1 | Z8ET080B12LMPS1 | 34000 | 18.5 | 9.5 | 8.1 | 33400 | 24000 | 71.86% | 2.08 | 25400 | R-410A
211229934 | 3.05 | Yes | No | AIRQUEST | HRCU-A-CB (Split System: Heat Pump with Remote Outdoor Unit-Air-Source) | Centrally-Ducted | DLCURAH36ABK | EN(A,D,W)4X48L21** | *80ES(N,L)0901714A* | 36600 | 16 | 10.5 | 8.1 | 39500 | 35000 | 88.61% | 2.04 | 29200 | R-410A
211230418 | 3.03 | Yes | No | AIRQUEST | HRCU-A-CB (Split System: Heat Pump with Remote Outdoor Unit-Air-Source) | Centrally-Ducted | DLCURAH36ABK | EN(A,D)4X48L24** | *80ES(N,L)0902116A* | 36400 | 16 | 10.5 | 8.1 | 38500 | 34800 | 90.39% | 2.04 | 29200 | R-410A
215669552 | 2.88 | Yes | Yes | CARRIER | HRCU-A-CB (Split System: Heat Pump with Remote Outdoor Unit-Air-Source) | Centrally-Ducted | 27VNA036A*030* | CAA**6121AM*+UI | 59MN7C080C17**14 | 34600 | 18 | 10 | 9 | 34600 | 25000 | 72.25% | 1.9 | 30000 | R-454B
212983629 | 1.48 | Yes | No | AIRQUEST | HRCU-A-CB (Split System: Heat Pump with Remote Outdoor Unit-Air-Source) | Centrally-Ducted | DLCURAH18ABK | EA*4X19L17A* | *92MSN0601412A* | 17700 | 16.5 | 10.5 | 8.1 | 17700 | 17900 | 101.1% | 2.16 | 12100 | R-410A
213772597 | 1.95 | Yes | No | HEIL | HRCU-A-CB (Split System: Heat Pump with Remote Outdoor Unit-Air-Source) | Centrally-Ducted | HVH825GKA3* | EA*4X24L14A*+WALLCON | *80CTL0701412B* | 23400 | 16.5 | 10.5 | 8.1 | 22000 | 16800 | 76.36% | 1.88 | 21000 | R-410A
213772697 | 1.93 | Yes | No | HEIL | HRCU-A-CB (Split System: Heat Pump with Remote Outdoor Unit-Air-Source) | Centrally-Ducted | HVH825GKA3* | EA*4X24L17A*+WALLCON | *96CTN0601714B* | 23200 | 16 | 10 | 8.1 | 22000 | 16800 | 76.36% | 1.88 | 21000 | R-410A
213298052 | 2.83 | Yes | No | JOHNSON CONTROLS | HRCU-A-CB (Split System: Heat Pump with Remote Outdoor Unit-Air-Source) | Centrally-Ducted | HMH72B341 | XAFC36DBCN1 | Z8ES080B12SMPS1 | 34000 | 18 | 10 | 8.1 | 33400 | 24000 | 71.86% | 2.08 | 25400 | R-410A
214397796 | 2.83 | Yes | Yes | JOHNSON CONTROLS | HRCU-A-CB (Split System: Heat Pump with Remote Outdoor Unit-Air-Source) | Centrally-Ducted | HH836E2S11 | CTM48C5CFS1+JME12C2SN1 |  | 34000 | 19 | 11.7 | 9 | 31400 | 25200 | 80.25% | 2 | 25800 | R-454B
213297207 | 2.77 | Yes | Yes | JOHNSON CONTROLS | HRCU-A-CB (Split System: Heat Pump with Remote Outdoor Unit-Air-Source) | Centrally-Ducted | HMH72B341 | XAUB30CXXN1+TXV | Z8ES040A12LMPS1 | 33200 | 18 | 10 | 8.5 | 33000 | 23400 | 70.91% | 2.06 | 26600 | R-410A
213297832 | 2.75 | No | No | JOHNSON CONTROLS | HRCU-A-CB (Split System: Heat Pump with Remote Outdoor Unit-Air-Source) | Centrally-Ducted | HMH72B341 | XAUB30CXXN1+TXV | Z8ES080B12SMPS1 | 33000 | 18 | 9.5 | 8.5 | 33000 | 23400 | 70.91% | 2.04 | 26400 | R-410A
213298077 | 2.83 | Yes | Yes | JOHNSON CONTROLS | HRCU-A-CB (Split System: Heat Pump with Remote Outdoor Unit-Air-Source) | Centrally-Ducted | HMH72B341 | XAUB36DXXN1+TXV | Z8ES040A12SMPS1 | 34000 | 18 | 10 | 8.5 | 33400 | 24200 | 72.46% | 2.1 | 25600 | R-410A
213298102 | 2.83 | Yes | Yes | JOHNSON CONTROLS | HRCU-A-CB (Split System: Heat Pump with Remote Outdoor Unit-Air-Source) | Centrally-Ducted | HMH72B341 | XAFB36DXXN1+JMET12BS2N1+TXV |  | 34000 | 18.5 | 10.5 | 8.5 | 33800 | 23800 | 70.41% | 2.12 | 25200 | R-410A
214609110 | 3.71 | Yes | Yes | JOHNSON CONTROLS | HRCU-A-CB (Split System: Heat Pump with Remote Outdoor Unit-Air-Source) | Centrally-Ducted | HH860E2S11 | CTM60C5CGS1 | Z9ES080C20SMPS1 | 44500 | 18 | 12 | 9 | 45500 | 33400 | 73.41% | 2 | 32600 | R-454B
213772797 | 2.02 | Yes | No | HEIL | HRCU-A-CB (Split System: Heat Pump with Remote Outdoor Unit-Air-Source) | Centrally-Ducted | HVH825GKA3* | EA*4X25L17A*+WALLCON | *96CTN0601714B* | 24200 | 16.5 | 10.5 | 8.1 | 21400 | 16700 | 78.04% | 2 | 20600 | R-410A
214571220 | 2.02 | Yes | Yes | HEIL | HRCU-A-CB (Split System: Heat Pump with Remote Outdoor Unit-Air-Source) | Centrally-Ducted | HVH825GKA3* | EN(A,D,W)4X48L21**+WALLCON | *95CSU0802120B* | 24200 | 17 | 11 | 8.1 | 21400 | 16600 | 77.57% | 2 | 20600 | R-410A
214571250 | 2.02 | Yes | Yes | HEIL | HRCU-A-CB (Split System: Heat Pump with Remote Outdoor Unit-Air-Source) | Centrally-Ducted | HVH825GKA3* | EN(A,D,W)4X48L21**+WALLCON | *97CMN0802120B* | 24200 | 17 | 11.5 | 8.1 | 21200 | 16600 | 78.3% | 2.02 | 20600 | R-410A
214572690 | 2.65 | Yes | Yes | HEIL | HRCU-A-CB (Split System: Heat Pump with Remote Outdoor Unit-Air-Source) | Centrally-Ducted | HVH837GKA** | EA*4X42L24A*+WALLCON | *97CMN0802120B* | 31800 | 17 | 11 | 8.5 | 32800 | 24400 | 74.39% | 1.9 | 31200 | R-410A
214572790 | 2.7 | Yes | Yes | HEIL | HRCU-A-CB (Split System: Heat Pump with Remote Outdoor Unit-Air-Source) | Centrally-Ducted | HVH837GKA** | EA*4X48L21A*+WALLCON | *95CSU1002122B* | 32400 | 17.5 | 11.5 | 8.5 | 32400 | 24800 | 76.54% | 2 | 31400 | R-410A
214572940 | 2.73 | Yes | Yes | HEIL | HRCU-A-CB (Split System: Heat Pump with Remote Outdoor Unit-Air-Source) | Centrally-Ducted | HVH837GKA** | EA*4X60L24A*+WALLCON | *96CTN0802120B* | 32800 | 18 | 11.5 | 8.5 | 31600 | 24600 | 77.85% | 2 | 31000 | R-410A
214572990 | 2.77 | Yes | Yes | HEIL | HRCU-A-CB (Split System: Heat Pump with Remote Outdoor Unit-Air-Source) | Centrally-Ducted | HVH837GKA** | EA*4X61L21A*+WALLCON | *97CMN0802120B* | 33200 | 17.5 | 11.5 | 8.5 | 32000 | 24800 | 77.5% | 2 | 31200 | R-410A
216374568 | 3.67 | Yes | Yes | JOHNSON CONTROLS | HRCU-A-CB (Split System: Heat Pump with Remote Outdoor Unit-Air-Source) | Centrally-Ducted | HH860E2S11 | CTU60C5XGS1+TXV | Z9ET080C16SMPS1 | 44000 | 18 | 11 | 9 | 45000 | 32800 | 72.89% | 2 | 33200 | R-454B
216374619 | 4.46 | Yes | Yes | JOHNSON CONTROLS | HRCU-A-CB (Split System: Heat Pump with Remote Outdoor Unit-Air-Source) | Centrally-Ducted | HH860E2S11 | CTM60C5CHS1 | Z9ET100C20SMPS1 | 53500 | 19 | 11 | 8.5 | 54000 | 39000 | 72.22% | 2 | 37400 | R-454B
212973584 | 2 | Yes | No | AIRQUEST | HRCU-A-CB (Split System: Heat Pump with Remote Outdoor Unit-Air-Source) | Centrally-Ducted | DLCURAH24ABK | EA*4X37L17A* | *96VSN0601412B* | 24000 | 17 | 10 | 8.1 | 25200 | 22400 | 88.89% | 1.86 | 18800 | R-410A
212973604 | 1.93 | Yes | Yes | AIRQUEST | HRCU-A-CB (Split System: Heat Pump with Remote Outdoor Unit-Air-Source) | Centrally-Ducted | DLCURAH24ABK | EN(A,D)4X24L17** | *96VSN0601412B* | 23200 | 16.5 | 10 | 8.5 | 26800 | 25400 | 94.78% | 2.12 | 19500 | R-410A
214651513 | 1.92 | Yes | Yes | JOHNSON CONTROLS | HRCU-A-CB (Split System: Heat Pump with Remote Outdoor Unit-Air-Source) | Centrally-Ducted | HH824E2S11 | CTU36B5XDS1+TXV | Z8ES100B12SMPS1 | 23000 | 19 | 12 | 9.5 | 23000 | 18800 | 81.74% | 2 | 18600 | R-454B
216681510 | 2 | Yes | Yes | DAY & NIGHT | HRCU-A-CB (Split System: Heat Pump with Remote Outdoor Unit-Air-Source) | Centrally-Ducted | DLCURAH24ABK | EA*4X36L21A* | *97VTN0802120A* | 24000 | 17 | 10 | 9 | 26000 | 22800 | 87.69% | 1.78 | 19000 | R-410A
214395026 | 1.95 | Yes | Yes | DAY & NIGHT | HRCU-A-CB (Split System: Heat Pump with Remote Outdoor Unit-Air-Source) | Centrally-Ducted | DLCURAH24ABK | EN(A,D)4X30L17** | *96MSN0601716A* | 23400 | 16.5 | 10 | 9 | 25800 | 24200 | 93.8% | 2 | 19000 | R-410A
214398016 | 4.46 | Yes | Yes | JOHNSON CONTROLS | HRCU-A-CB (Split System: Heat Pump with Remote Outdoor Unit-Air-Source) | Centrally-Ducted | HH860E2S11 | CTF60C5CHS1 | TM8E080C20MP11 | 53500 | 19 | 11 | 8.5 | 55000 | 39000 | 70.91% | 2 | 37400 | R-454B
214398341 | 3.67 | Yes | Yes | JOHNSON CONTROLS | HRCU-A-CB (Split System: Heat Pump with Remote Outdoor Unit-Air-Source) | Centrally-Ducted | HH860E2S11 | CTF60C5CGS1 | TM8Y100C16MP11 | 44000 | 18 | 11.7 | 9 | 44000 | 33400 | 75.91% | 2 | 32600 | R-454B
214398450 | 4.46 | Yes | Yes | JOHNSON CONTROLS | HRCU-A-CB (Split System: Heat Pump with Remote Outdoor Unit-Air-Source) | Centrally-Ducted | HH860E2S11 | CTM60C5CHS1 | TMLE100C20MP11 | 53500 | 19 | 11 | 8.5 | 55000 | 39000 | 70.91% | 2 | 37400 | R-454B
214397537 | 1.92 | Yes | Yes | JOHNSON CONTROLS | HRCU-A-CB (Split System: Heat Pump with Remote Outdoor Unit-Air-Source) | Centrally-Ducted | HH824E2S11 | CTF36B5ADS1 | TM8E080B12MP11 | 23000 | 18 | 12 | 9.5 | 23000 | 18700 | 81.3% | 2 | 18400 | R-454B
214398398 | 1.92 | Yes | Yes | JOHNSON CONTROLS | HRCU-A-CB (Split System: Heat Pump with Remote Outdoor Unit-Air-Source) | Centrally-Ducted | HH824E2S11 | CTM30B5ACS1 | TM8E080B12MP11 | 23000 | 17 | 12 | 9.5 | 23000 | 18300 | 79.57% | 2 | 18000 | R-454B
215675639 | 4 | Yes | Yes | DAY & NIGHT | HRCU-A-CB (Split System: Heat Pump with Remote Outdoor Unit-Air-Source) | Centrally-Ducted | C5H0V48*K*AAA* | EVM5X49M21A*+WALLCON | *97CMN1002122B* | 48000 | 19 | 10.5 | 9 | 50000 | 36800 | 73.6% | 2 | 46500 | R-454B
214397903 | 3.67 | Yes | Yes | JOHNSON CONTROLS | HRCU-A-CB (Split System: Heat Pump with Remote Outdoor Unit-Air-Source) | Centrally-Ducted | HH860E2S11 | CTM60C5CGS1 | TPLC120C20MP13 | 44000 | 18 | 11.7 | 9 | 44500 | 33600 | 75.51% | 2 | 33000 | R-454B
214573040 | 2.75 | Yes | Yes | HEIL | HRCU-A-CB (Split System: Heat Pump with Remote Outdoor Unit-Air-Source) | Centrally-Ducted | HVH837GKA** | EA*4X61L24A*+WALLCON | *97CMN0602120B* | 33000 | 18 | 11.5 | 8.5 | 32000 | 25000 | 78.12% | 1.98 | 31400 | R-410A
212976983 | 2.02 | Yes | Yes | DAY & NIGHT | HRCU-A-CB (Split System: Heat Pump with Remote Outdoor Unit-Air-Source) | Centrally-Ducted | DLCURAH24ABK | EA*4X36L21A* | *96VTN1002122B* | 24200 | 17.5 | 10 | 8.5 | 26400 | 23200 | 87.88% | 1.92 | 19100 | R-410A
214574010 | 2.7 | Yes | Yes | HEIL | HRCU-A-CB (Split System: Heat Pump with Remote Outdoor Unit-Air-Source) | Centrally-Ducted | HVH837GKA2* | EA*4X48L24A*+WALLCON | *97CMN0802120B* | 32400 | 17.5 | 11 | 8.5 | 32400 | 25000 | 77.16% | 1.98 | 31400 | R-410A
214573240 | 2.72 | Yes | Yes | HEIL | HRCU-A-CB (Split System: Heat Pump with Remote Outdoor Unit-Air-Source) | Centrally-Ducted | HVH837GKA** | EHD4X48AAL+WALLCON | *96CTN0802120B* | 32600 | 17.5 | 11 | 8.5 | 32600 | 24800 | 76.07% | 1.98 | 31600 | R-410A
214573440 | 2.7 | Yes | Yes | HEIL | HRCU-A-CB (Split System: Heat Pump with Remote Outdoor Unit-Air-Source) | Centrally-Ducted | HVH837GKA** | EN(A,D,W)4X48L21**+WALLCON | *95CSU0802120B* | 32400 | 17.5 | 11.5 | 8.1 | 32800 | 24800 | 75.61% | 1.96 | 31600 | R-410A
214397517 | 3.67 | Yes | Yes | JOHNSON CONTROLS | HRCU-A-CB (Split System: Heat Pump with Remote Outdoor Unit-Air-Source) | Centrally-Ducted | HH860E2S11 | CTM60C5CGS1 | TL9E100C20UH11 | 44000 | 18 | 11.7 | 9 | 44500 | 33400 | 75.06% | 2 | 32600 | R-454B
212978261 | 1.52 | Yes | Yes | AIRQUEST | HRCU-A-CB (Split System: Heat Pump with Remote Outdoor Unit-Air-Source) | Centrally-Ducted | DLCURAH18ABK | EA*4X25L17A* | *80MS(N,L)0701412A* | 18200 | 17 | 11 | 8.5 | 18000 | 17600 | 97.78% | 2.14 | 12200 | R-410A
212972913 | 2 | Yes | No | BRYANT HEATING AND COOLING SYSTEMS | HRCU-A-CB (Split System: Heat Pump with Remote Outdoor Unit-Air-Source) | Centrally-Ducted | 38MURAQ24AB3* | CAP**2517AL* | 926SB30040V14*** | 24000 | 16.5 | 10 | 8.1 | 25200 | 21800 | 86.51% | 1.82 | 18800 | R-410A
212972713 | 1.45 | Yes | Yes | BRYANT HEATING AND COOLING SYSTEMS | HRCU-A-CB (Split System: Heat Pump with Remote Outdoor Unit-Air-Source) | Centrally-Ducted | 38MURAQ18AB3* | CAP**3017AL* | 926SB30040V14*** | 17400 | 16 | 10.5 | 8.5 | 18000 | 18800 | 104.4% | 2.24 | 12200 | R-410A
212973013 | 1.48 | Yes | No | BRYANT HEATING AND COOLING SYSTEMS | HRCU-A-CB (Split System: Heat Pump with Remote Outdoor Unit-Air-Source) | Centrally-Ducted | 38MURAQ18AB3* | CAP**1917AL* | 926SB36040V17*** | 17700 | 16 | 10.5 | 8.1 | 17800 | 17900 | 100.6% | 2.16 | 12100 | R-410A
212969598 | 1.45 | Yes | Yes | AIRQUEST | HRCU-A-CB (Split System: Heat Pump with Remote Outdoor Unit-Air-Source) | Centrally-Ducted | DLCURAH18ABK | EN(A,D)4X30L17** | *80VSL0451412B* | 17400 | 16.5 | 11 | 8.1 | 17900 | 18600 | 103.9% | 2.24 | 12200 | R-410A
216374589 | 2.78 | Yes | Yes | JOHNSON CONTROLS | HRCU-A-CB (Split System: Heat Pump with Remote Outdoor Unit-Air-Source) | Centrally-Ducted | HH836E2S11 | CTF36B5CDS1 | Z9ET060B12SMPS1 | 33400 | 18 | 11 | 8.5 | 31600 | 24200 | 76.58% | 2 | 28200 | R-454B
216411125 | 2.77 | No | No | JOHNSON CONTROLS | HRCU-A-CB (Split System: Heat Pump with Remote Outdoor Unit-Air-Source) | Centrally-Ducted | HMH72B341 | XAHC36DBCN1 | Z9ET060B12SMPS1 | 33200 | 17.5 | 9.5 | 8.5 | 33400 | 23400 | 70.06% | 2 | 26000 | R-410A
214609091 | 2.87 | Yes | Yes | JOHNSON CONTROLS | HRCU-A-CB (Split System: Heat Pump with Remote Outdoor Unit-Air-Source) | Centrally-Ducted | HH836E2S11 | CTM48C5CFS1 | Z9ES080C16SMPS1 | 34400 | 19 | 11 | 9 | 32600 | 25800 | 79.14% | 2 | 26400 | R-454B
214397473 | 3.71 | Yes | Yes | JOHNSON CONTROLS | HRCU-A-CB (Split System: Heat Pump with Remote Outdoor Unit-Air-Source) | Centrally-Ducted | HH860E2S11 | CTF60C5CGS1 | TMLE120C20MP11 | 44500 | 17 | 11.7 | 9 | 45000 | 33600 | 74.67% | 2 | 33200 | R-454B
214397505 | 3.63 | Yes | Yes | JOHNSON CONTROLS | HRCU-A-CB (Split System: Heat Pump with Remote Outdoor Unit-Air-Source) | Centrally-Ducted | HH860E2S11 | CTF60C5CGS1 | TP9C080C16MP13 | 43500 | 17 | 11 | 9 | 44000 | 33600 | 76.36% | 2 | 32600 | R-454B
213078642 | 2.98 | Yes | No | AIRQUEST | HRCU-A-CB (Split System: Heat Pump with Remote Outdoor Unit-Air-Source) | Centrally-Ducted | DLCURAH36ABK | EA*4X42L24A* | *80MS(N,L)1102120A* | 35800 | 16.5 | 10 | 8.1 | 38500 | 35000 | 90.91% | 1.9 | 29400 | R-410A
213078856 | 3.03 | Yes | Yes | AIRQUEST | HRCU-A-CB (Split System: Heat Pump with Remote Outdoor Unit-Air-Source) | Centrally-Ducted | DLCURAH36ABK | EA*4X37L21A* | *80MSU1002120A* | 36400 | 16 | 10 | 8.5 | 38000 | 34800 | 91.58% | 2.1 | 29200 | R-410A
216755382 | 2.58 | No | No | HEIL | HRCU-A-CB (Split System: Heat Pump with Remote Outdoor Unit-Air-Source) | Centrally-Ducted | D5CUHAH30AAK | EA*5X37M21A* | *80VSL1102122B* | 31000 | 15.2 | 9.5 | 9 | 34200 | 30200 | 88.3% | 1.8 | 21200 | R-454B
213080471 | 2.98 | Yes | No | AIRQUEST | HRCU-A-CB (Split System: Heat Pump with Remote Outdoor Unit-Air-Source) | Centrally-Ducted | DLCURAH36ABK | EN(A,D)4X48L24** | *96MSN1202422A* | 35800 | 16.5 | 10 | 8.1 | 38500 | 35000 | 90.91% | 2 | 29200 | R-410A
213080671 | 3 | Yes | No | AIRQUEST | HRCU-A-CB (Split System: Heat Pump with Remote Outdoor Unit-Air-Source) | Centrally-Ducted | DLCURAH36ABK | EA*4X37L17A* | *95MSU0601716A* | 36000 | 15.5 | 10 | 8.5 | 38500 | 35000 | 90.91% | 2 | 29400 | R-410A
214397873 | 3.71 | Yes | Yes | JOHNSON CONTROLS | HRCU-A-CB (Split System: Heat Pump with Remote Outdoor Unit-Air-Source) | Centrally-Ducted | HH860E2S11 | CTF60C5CGS1 | TM9E080C20MP12 | 44500 | 17 | 11.7 | 9 | 45000 | 33800 | 75.11% | 2 | 33200 | R-454B
216374650 | 3.71 | Yes | Yes | JOHNSON CONTROLS | HRCU-A-CB (Split System: Heat Pump with Remote Outdoor Unit-Air-Source) | Centrally-Ducted | HH860E2S11 | CTF60D5CGS1 | Z9ET120D20SMPS1 | 44500 | 17 | 11.7 | 9 | 45000 | 32600 | 72.44% | 2 | 33200 | R-454B
212973263 | 1.93 | Yes | No | BRYANT HEATING AND COOLING SYSTEMS | HRCU-A-CB (Split System: Heat Pump with Remote Outdoor Unit-Air-Source) | Centrally-Ducted | 38MURAQ24AB3* | CNPV*3017AL* | 926SB36040V17*** | 23200 | 16 | 10 | 8.1 | 26200 | 24800 | 94.66% | 2.06 | 19200 | R-410A
212973563 | 1.95 | Yes | Yes | BRYANT HEATING AND COOLING SYSTEMS | HRCU-A-CB (Split System: Heat Pump with Remote Outdoor Unit-Air-Source) | Centrally-Ducted | 38MURAQ24AB3* | CAP**3017AL* | 926SB36060V14*** | 23400 | 16.5 | 10 | 8.5 | 26400 | 24800 | 93.94% | 2.06 | 19100 | R-410A
214397651 | 2.77 | Yes | Yes | JOHNSON CONTROLS | HRCU-A-CB (Split System: Heat Pump with Remote Outdoor Unit-Air-Source) | Centrally-Ducted | HH836E2S11 | CTF48C5CFS1 | TM9V100C16MP12 | 33200 | 18 | 11 | 9 | 31200 | 25200 | 80.77% | 2 | 25800 | R-454B
214397750 | 2.83 | Yes | Yes | JOHNSON CONTROLS | HRCU-A-CB (Split System: Heat Pump with Remote Outdoor Unit-Air-Source) | Centrally-Ducted | HH836E2S11 | CTF36C5CDS1 | TM8V080C16MP12 | 34000 | 18 | 11 | 8.5 | 31600 | 26000 | 82.28% | 2 | 28200 | R-454B
214397784 | 2.77 | Yes | Yes | JOHNSON CONTROLS | HRCU-A-CB (Split System: Heat Pump with Remote Outdoor Unit-Air-Source) | Centrally-Ducted | HH836E2S11 | CTF48C5CFS1 | TM9V080C16MP12 | 33200 | 18 | 11 | 9 | 31600 | 25400 | 80.38% | 2 | 26000 | R-454B
214397801 | 2.85 | Yes | Yes | JOHNSON CONTROLS | HRCU-A-CB (Split System: Heat Pump with Remote Outdoor Unit-Air-Source) | Centrally-Ducted | HH836E2S11 | CTM48C5CFS1 | TM9Y100C20MP11 | 34200 | 17 | 10 | 8.5 | 32800 | 26000 | 79.27% | 2 | 26600 | R-454B
214397601 | 4.46 | Yes | Yes | JOHNSON CONTROLS | HRCU-A-CB (Split System: Heat Pump with Remote Outdoor Unit-Air-Source) | Centrally-Ducted | HH860E2S11 | CTF60C5CHS1+JMVT17CC2N1 |  | 53500 | 19 | 12 | 9 | 53000 | 38000 | 71.7% | 2 | 36400 | R-454B
213076631 | 2.92 | No | No | AIRQUEST | HRCU-A-CB (Split System: Heat Pump with Remote Outdoor Unit-Air-Source) | Centrally-Ducted | DLCURAH36ABK | EA*4X36L21A* | *80VTL0902120B* | 35000 | 16 | 9.5 | 8.1 | 38500 | 35200 | 91.43% | 1.82 | 29400 | R-410A
213076697 | 2.97 | Yes | No | AIRQUEST | HRCU-A-CB (Split System: Heat Pump with Remote Outdoor Unit-Air-Source) | Centrally-Ducted | DLCURAH36ABK | EN(A,D,W)4X42L21** | *80VTL0902120B* | 35600 | 15.5 | 10 | 8.1 | 39000 | 35200 | 90.26% | 1.9 | 29400 | R-410A
212983939 | 2.52 | No | No | TEMPSTAR | HRCU-A-CB (Split System: Heat Pump with Remote Outdoor Unit-Air-Source) | Centrally-Ducted | DLCURAH30ABK | EA*4X37L21A* | *92MSN0601714A* | 30200 | 15.2 | 9 | 8.1 | 33400 | 26400 | 79.04% | 1.84 | 23200 | R-410A
212984667 | 1.97 | Yes | Yes | DAY & NIGHT | HRCU-A-CB (Split System: Heat Pump with Remote Outdoor Unit-Air-Source) | Centrally-Ducted | DLCURAH24ABK | EN(A,D)4X30L17** | *92MSN0801716A* | 23600 | 17.5 | 10.5 | 8.5 | 26200 | 24600 | 93.89% | 2.04 | 19100 | R-410A
212985035 | 1.97 | Yes | Yes | DAY & NIGHT | HRCU-A-CB (Split System: Heat Pump with Remote Outdoor Unit-Air-Source) | Centrally-Ducted | DLCURAH24ABK | EA*4X36L21A* | *92MSN0802120A* | 23600 | 17.5 | 10 | 8.5 | 26000 | 24000 | 92.31% | 2.02 | 19000 | R-410A
213771457 | 2.05 | Yes | Yes | HEIL | HRCU-A-CB (Split System: Heat Pump with Remote Outdoor Unit-Air-Source) | Centrally-Ducted | HVH825GKA2* | EA*4X43L21A*+WALLCON | *80CTL0901716B* | 24600 | 17 | 11 | 8.5 | 21000 | 16600 | 79.05% | 2.02 | 20600 | R-410A
213771187 | 2.02 | Yes | No | HEIL | HRCU-A-CB (Split System: Heat Pump with Remote Outdoor Unit-Air-Source) | Centrally-Ducted | HVH825GKA2* | EA*4X37L21A*+WALLCON | *97CMN0601714B* | 24200 | 16 | 10.5 | 8.1 | 21200 | 16700 | 78.77% | 2.02 | 20600 | R-410A
213771357 | 1.98 | Yes | Yes | HEIL | HRCU-A-CB (Split System: Heat Pump with Remote Outdoor Unit-Air-Source) | Centrally-Ducted | HVH825GKA2* | EA*4X42L21A*+WALLCON | *96CTN1002122B* | 23800 | 16.5 | 11 | 8.1 | 21400 | 16600 | 77.57% | 1.96 | 20600 | R-410A
216374695 | 4.46 | Yes | Yes | JOHNSON CONTROLS | HRCU-A-CB (Split System: Heat Pump with Remote Outdoor Unit-Air-Source) | Centrally-Ducted | HH860E2S11 | CTF60C5CHS1 | Z9ET100C20SMPS1 | 53500 | 19 | 11 | 8.5 | 54000 | 39000 | 72.22% | 2 | 37400 | R-454B
216374726 | 3.71 | Yes | Yes | JOHNSON CONTROLS | HRCU-A-CB (Split System: Heat Pump with Remote Outdoor Unit-Air-Source) | Centrally-Ducted | HH860E2S11 | CTU60C5XGS1+TXV | Z9ET100C20SMPS1 | 44500 | 18 | 11 | 9 | 45500 | 33000 | 72.53% | 2 | 33800 | R-454B
213773147 | 1.97 | Yes | No | HEIL | HRCU-A-CB (Split System: Heat Pump with Remote Outdoor Unit-Air-Source) | Centrally-Ducted | HVH825GKA3* | EA*4X36L21A*+WALLCON | *96CTN1002122B* | 23600 | 16.5 | 10.5 | 8.1 | 21400 | 16600 | 77.57% | 1.94 | 20600 | R-410A
213773317 | 2.02 | Yes | No | HEIL | HRCU-A-CB (Split System: Heat Pump with Remote Outdoor Unit-Air-Source) | Centrally-Ducted | HVH825GKA3* | EA*4X37L21A*+WALLCON | *97CMN0601714B* | 24200 | 16 | 10.5 | 8.1 | 21200 | 16700 | 78.77% | 2 | 20600 | R-410A
213773367 | 2.03 | Yes | Yes | HEIL | HRCU-A-CB (Split System: Heat Pump with Remote Outdoor Unit-Air-Source) | Centrally-Ducted | HVH825GKA3* | EA*4X37L21A*+WALLCON | *96CTN1002122B* | 24400 | 16.5 | 11 | 8.5 | 21200 | 16600 | 78.3% | 2.02 | 20600 | R-410A
213773617 | 2.03 | Yes | No | HEIL | HRCU-A-CB (Split System: Heat Pump with Remote Outdoor Unit-Air-Source) | Centrally-Ducted | HVH825GKA3* | EA*4X43L21A*+WALLCON | *95CSU0601716B* | 24400 | 16.5 | 10.5 | 8.1 | 21200 | 16600 | 78.3% | 2.02 | 20600 | R-410A
212977033 | 2.5 | No | No | DAY & NIGHT | HRCU-A-CB (Split System: Heat Pump with Remote Outdoor Unit-Air-Source) | Centrally-Ducted | DLCURAH30ABK | EA*4X42L21A* | *96VTN1002122B* | 30000 | 15.2 | 9 | 8.1 | 34200 | 27600 | 80.7% | 1.8 | 23400 | R-410A
213773717 | 2 | Yes | Yes | HEIL | HRCU-A-CB (Split System: Heat Pump with Remote Outdoor Unit-Air-Source) | Centrally-Ducted | HVH825GKA3* | EA*4X48L21A*+WALLCON | *80CTL0902120B* | 24000 | 17 | 11 | 8.1 | 21000 | 16500 | 78.57% | 2.02 | 20400 | R-410A
215668568 | 2.82 | No | No | DAY & NIGHT | HRCU-A-CB (Split System: Heat Pump with Remote Outdoor Unit-Air-Source) | Centrally-Ducted | C5H0V36*K*AAA* | EA*5X37M17A*+WALLCON | *80CTL0701716B* | 33800 | 17.5 | 9.5 | 9 | 35800 | 25600 | 71.51% | 1.88 | 30800 | R-454B
215668584 | 2.82 | No | No | DAY & NIGHT | HRCU-A-CB (Split System: Heat Pump with Remote Outdoor Unit-Air-Source) | Centrally-Ducted | C5H0V36*K*AAA* | EA*5X37M17A*+WALLCON | *95CSU0601716B* | 33800 | 17 | 9.5 | 9 | 35800 | 25600 | 71.51% | 1.86 | 31000 | R-454B
215668632 | 2.87 | Yes | Yes | DAY & NIGHT | HRCU-A-CB (Split System: Heat Pump with Remote Outdoor Unit-Air-Source) | Centrally-Ducted | C5H0V36*K*AAA* | EA*5X37M21A*+WALLCON | *80CSU0401712A* | 34400 | 18 | 10 | 9 | 35200 | 25200 | 71.59% | 1.88 | 30400 | R-454B
215668800 | 2.75 | No | No | DAY & NIGHT | HRCU-A-CB (Split System: Heat Pump with Remote Outdoor Unit-Air-Source) | Centrally-Ducted | C5H0V36*K*AAA* | EA*5X42M21A*+WALLCON | *80CSU0601716A* | 33000 | 17.5 | 9.5 | 8.5 | 35800 | 25600 | 71.51% | 1.86 | 31000 | R-454B
215676589 | 4 | Yes | Yes | DAY & NIGHT | HRCU-A-CB (Split System: Heat Pump with Remote Outdoor Unit-Air-Source) | Centrally-Ducted | C5H0V48*K*AAA* | EVD5X60M24A*+WALLCON | *80CSU0802120A* | 48000 | 19 | 10 | 9 | 50000 | 36400 | 72.8% | 2.12 | 46000 | R-454B
215676439 | 3.96 | No | No | DAY & NIGHT | HRCU-A-CB (Split System: Heat Pump with Remote Outdoor Unit-Air-Source) | Centrally-Ducted | C5H0V48*K*AAA* | EVD5X60M21A*+WALLCON | *80CTL0451712B* | 47500 | 18 | 9.5 | 9 | 50000 | 37600 | 75.2% | 1.98 | 47500 | R-454B
215934030 | 3.63 | Yes | Yes | DAY & NIGHT | HRCU-A-CB (Split System: Heat Pump with Remote Outdoor Unit-Air-Source) | Centrally-Ducted | C5H3V48*K*AAA* | EA*5X48M21A*+WALLCON | *95CSU0802120B* | 43500 | 20.5 | 10.5 | 9 | 48000 | 36600 | 76.25% | 2 | 39500 | R-454B
216374655 | 3.75 | Yes | Yes | JOHNSON CONTROLS | HRCU-A-CB (Split System: Heat Pump with Remote Outdoor Unit-Air-Source) | Centrally-Ducted | HH860E2S11 | CTM60C5CGS1 | Z9ET100C20SMPS1 | 45000 | 18 | 11 | 9 | 46500 | 33800 | 72.69% | 2 | 35400 | R-454B
216374700 | 4.42 | Yes | Yes | JOHNSON CONTROLS | HRCU-A-CB (Split System: Heat Pump with Remote Outdoor Unit-Air-Source) | Centrally-Ducted | HH860E2S11 | CTM60D5CJS1 | Z9ET120D20SMPS1 | 53000 | 19 | 10 | 9 | 55500 | 40000 | 72.07% | 2 | 38500 | R-454B
211230741 | 3.12 | Yes | No | AIRQUEST | HRCU-A-CB (Split System: Heat Pump with Remote Outdoor Unit-Air-Source) | Centrally-Ducted | DLCURAH36ABK | EN(A,D)4X48L24** | *95ESU1002122A* | 37400 | 15.5 | 10.5 | 8.5 | 39500 | 35000 | 88.61% | 2.08 | 29400 | R-410A
211230770 | 3 | Yes | No | AIRQUEST | HRCU-A-CB (Split System: Heat Pump with Remote Outdoor Unit-Air-Source) | Centrally-Ducted | DLCURAH36ABK | EN(A,D)4X48L24** | *96VTN1002122A* | 36000 | 16.5 | 10.5 | 8.1 | 38500 | 34800 | 90.39% | 2.02 | 29200 | R-410A
211259941 | 1.56 | Yes | Yes | HEIL | HRCU-A-CB (Split System: Heat Pump with Remote Outdoor Unit-Air-Source) | Centrally-Ducted | DLCURAH18ABK | EA*4X19L17A* | *92ESN0601412A* | 18700 | 16.5 | 11 | 8.5 | 18600 | 17500 | 94.09% | 2.14 | 12500 | R-410A
211260234 | 1.47 | Yes | Yes | HEIL | HRCU-A-CB (Split System: Heat Pump with Remote Outdoor Unit-Air-Source) | Centrally-Ducted | DLCURAH18ABK | EA*4X24L14A* | *80ES(N,L)0701412A* | 17600 | 16 | 10.5 | 8.5 | 18400 | 19100 | 103.8% | 2.3 | 12300 | R-410A
211260677 | 1.51 | Yes | No | HEIL | HRCU-A-CB (Split System: Heat Pump with Remote Outdoor Unit-Air-Source) | Centrally-Ducted | DLCURAH18ABK | EA*4X24L17A* | OMV112K14A | 18100 | 15.5 | 10.5 | 8.5 | 19100 | 18900 | 98.95% | 2.26 | 12700 | R-410A
211260852 | 1.52 | Yes | No | HEIL | HRCU-A-CB (Split System: Heat Pump with Remote Outdoor Unit-Air-Source) | Centrally-Ducted | DLCURAH18ABK | EA*4X25L17A* | *96VTN0401712A* | 18200 | 15.5 | 10.5 | 8.5 | 18200 | 17500 | 96.15% | 2.12 | 12300 | R-410A
211261052 | 1.53 | Yes | No | HEIL | HRCU-A-CB (Split System: Heat Pump with Remote Outdoor Unit-Air-Source) | Centrally-Ducted | DLCURAH18ABK | EA*4X25L17A* | *92ESN0401410A* | 18400 | 15.5 | 10.5 | 8.5 | 18400 | 17500 | 95.11% | 2.12 | 12400 | R-410A
213773817 | 2.02 | Yes | Yes | HEIL | HRCU-A-CB (Split System: Heat Pump with Remote Outdoor Unit-Air-Source) | Centrally-Ducted | HVH825GKA3* | EA*4X48L24A*+WALLCON | *80CTL1102120B* | 24200 | 17 | 11 | 8.1 | 21000 | 16500 | 78.57% | 2.02 | 20400 | R-410A
214574510 | 2.65 | Yes | Yes | HEIL | HRCU-A-CB (Split System: Heat Pump with Remote Outdoor Unit-Air-Source) | Centrally-Ducted | HVH837GKA2* | EN(A,D,W)4X42L21**+WALLCON | *80CTL0702120B* | 31800 | 17 | 11 | 8.1 | 33000 | 24600 | 74.55% | 1.88 | 31400 | R-410A
211240256 | 1.98 | Yes | Yes | AIRQUEST | HRCU-A-CB (Split System: Heat Pump with Remote Outdoor Unit-Air-Source) | Centrally-Ducted | DLCURAH24ABK | EA*4X24L14A* | *80VTL0451412A* | 23800 | 16.5 | 10 | 8.5 | 26800 | 24000 | 89.55% | 1.98 | 19400 | R-410A
216734228 | 1.85 | Yes | No | HEIL | HRCU-A-CB (Split System: Heat Pump with Remote Outdoor Unit-Air-Source) | Centrally-Ducted | D5CUHAH24AAK | EA*5X30M17A* | *96CTN0801714B* | 22200 | 16 | 10.5 | 8.1 | 20800 | 18800 | 90.38% | 1.85 | 17600 | R-454B
216738090 | 1.88 | Yes | Yes | HEIL | HRCU-A-CB (Split System: Heat Pump with Remote Outdoor Unit-Air-Source) | Centrally-Ducted | D5CUHAH24AAK | ESH5X36M12A* | *80MS(N,L)0902420A* | 22600 | 16 | 11 | 8.1 | 20800 | 18500 | 88.94% | 1.85 | 17600 | R-454B
216738223 | 1.88 | Yes | Yes | HEIL | HRCU-A-CB (Split System: Heat Pump with Remote Outdoor Unit-Air-Source) | Centrally-Ducted | D5CUHAH24AAK | ESH5X36M12A* | *80MSU0802120A* | 22600 | 16 | 11 | 8.1 | 20600 | 18400 | 89.32% | 1.85 | 17500 | R-454B
215739592 | 1.9 | Yes | Yes | RUUD | HRCU-A-CB (Split System: Heat Pump with Remote Outdoor Unit-Air-Source) | Centrally-Ducted | UP19AY24AJVC | RHMVY3621MEACA |  | 22800 | 19 | 12 | 8.5 | 22800 | 19500 | 85.53% | 1.9 | 21200 | R-454B
215676209 | 3.92 | Yes | Yes | DAY & NIGHT | HRCU-A-CB (Split System: Heat Pump with Remote Outdoor Unit-Air-Source) | Centrally-Ducted | C5H0V48*K*AAA* | EVD5X48M24A*+WALLCON | *80CTL0902120B* | 47000 | 19 | 10 | 9 | 50000 | 36200 | 72.4% | 2 | 45500 | R-454B
215676559 | 4 | Yes | Yes | DAY & NIGHT | HRCU-A-CB (Split System: Heat Pump with Remote Outdoor Unit-Air-Source) | Centrally-Ducted | C5H0V48*K*AAA* | EVD5X60M21A*+WALLCON | *97CMN1002122B* | 48000 | 19 | 10 | 9 | 50000 | 36600 | 73.2% | 2 | 46500 | R-454B
216891757 | 2.72 | Yes | Yes | RUUD | HRCU-A-CB (Split System: Heat Pump with Remote Outdoor Unit-Air-Source) | Centrally-Ducted | RD18AY36AJVC | RCFY3624MTANM | R801V0755A21DZ | 32600 | 19 | 12 | 10 | 32600 | 27800 | 85.28% | 2.1 | 29400 | R-454B
216891287 | 2.7 | Yes | Yes | RUUD | HRCU-A-CB (Split System: Heat Pump with Remote Outdoor Unit-Air-Source) | Centrally-Ducted | RD18AY36AJVC | RCFY3621MTANM | R951V1005A21M4 | 32400 | 18 | 12 | 10 | 32400 | 28000 | 86.42% | 2.1 | 29400 | R-454B
215668660 | 2.87 | Yes | Yes | HEIL | HRCU-A-CB (Split System: Heat Pump with Remote Outdoor Unit-Air-Source) | Centrally-Ducted | H5H0V36*K*AAA* | EA*5X37M21A*+WALLCON | *80CTL0701716B* | 34400 | 18 | 10 | 9 | 35400 | 25200 | 71.19% | 1.9 | 30400 | R-454B
215668844 | 2.77 | Yes | Yes | HEIL | HRCU-A-CB (Split System: Heat Pump with Remote Outdoor Unit-Air-Source) | Centrally-Ducted | H5H0V36*K*AAA* | EA*5X42M21A*+WALLCON | *80CTL0902120B* | 33200 | 18 | 10 | 9 | 35800 | 25600 | 71.51% | 1.86 | 30800 | R-454B
215668908 | 2.77 | Yes | Yes | HEIL | HRCU-A-CB (Split System: Heat Pump with Remote Outdoor Unit-Air-Source) | Centrally-Ducted | H5H0V36*K*AAA* | EA*5X42M21A*+WALLCON | *97CMN0802120B* | 33200 | 17.5 | 10 | 9 | 35800 | 25600 | 71.51% | 1.86 | 31000 | R-454B
211240441 | 2.05 | Yes | Yes | AIRQUEST | HRCU-A-CB (Split System: Heat Pump with Remote Outdoor Unit-Air-Source) | Centrally-Ducted | DLCURAH24ABK | EA*4X24L17A* | *80ES(N,L)0701716A* | 24600 | 16 | 10 | 8.5 | 27400 | 23000 | 83.94% | 1.88 | 19700 | R-410A
211241211 | 2.02 | Yes | Yes | AIRQUEST | HRCU-A-CB (Split System: Heat Pump with Remote Outdoor Unit-Air-Source) | Centrally-Ducted | DLCURAH24ABK | EA*4X25L17A* | OMV098J12* | 24200 | 17 | 10 | 8.5 | 25200 | 21600 | 85.71% | 1.8 | 18600 | R-410A
211241509 | 2 | Yes | Yes | AIRQUEST | HRCU-A-CB (Split System: Heat Pump with Remote Outdoor Unit-Air-Source) | Centrally-Ducted | DLCURAH24ABK | EA*4X30L17A* | *80ESU0401712A* | 24000 | 17 | 10 | 8.5 | 26000 | 23200 | 89.23% | 1.94 | 19000 | R-410A
212980176 | 2.97 | Yes | Yes | TEMPSTAR | HRCU-A-CB (Split System: Heat Pump with Remote Outdoor Unit-Air-Source) | Centrally-Ducted | DLCURAH36ABK | EA*4X48L24A* | *80MS(N,L)0902116A* | 35600 | 16.5 | 10 | 8.5 | 37800 | 34600 | 91.53% | 2.02 | 28800 | R-410A
213781221 | 2.72 | Yes | Yes | DAY & NIGHT | HRCU-A-CB (Split System: Heat Pump with Remote Outdoor Unit-Air-Source) | Centrally-Ducted | CVH837GKA2* | EA*4X43L21A*+WALLCON | *97CMN0601714B* | 32600 | 16.5 | 11 | 8.1 | 33000 | 25400 | 76.97% | 1.94 | 32000 | R-410A
213781371 | 2.68 | Yes | Yes | DAY & NIGHT | HRCU-A-CB (Split System: Heat Pump with Remote Outdoor Unit-Air-Source) | Centrally-Ducted | CVH837GKA2* | EA*4X48L21A*+WALLCON | *96CTN0601714B* | 32200 | 17 | 11 | 8.1 | 32600 | 25200 | 77.3% | 1.94 | 31600 | R-410A
213781471 | 2.73 | Yes | Yes | DAY & NIGHT | HRCU-A-CB (Split System: Heat Pump with Remote Outdoor Unit-Air-Source) | Centrally-Ducted | CVH837GKA2* | EA*4X60L24A*+WALLCON | *80CTL0902120B* | 32800 | 17.5 | 11.5 | 8.1 | 31800 | 24600 | 77.36% | 1.98 | 30800 | R-410A
216891727 | 2.62 | Yes | Yes | RUUD | HRCU-A-CB (Split System: Heat Pump with Remote Outdoor Unit-Air-Source) | Centrally-Ducted | RD18AY36AJVC | RCFY3617STANM | R802V0754A17DZ | 31400 | 19 | 12 | 8.5 | 31400 | 27600 | 87.9% | 1.9 | 29000 | R-454B
216891728 | 2.62 | Yes | Yes | RUUD | HRCU-A-CB (Split System: Heat Pump with Remote Outdoor Unit-Air-Source) | Centrally-Ducted | RD18AY36AJVC | RCFY3621STANM | R951V0705A21UHU | 31400 | 19 | 12 | 8.5 | 31400 | 27600 | 87.9% | 1.9 | 29000 | R-454B
216772729 | 3.96 | No | No | CARRIER | HRCU-A-CB (Split System: Heat Pump with Remote Outdoor Unit-Air-Source) | Centrally-Ducted | 37MUHAQ48AA3 | FG5ANBD60L* |  | 47500 | 15.2 | 9 | 9 | 49000 | 44000 | 89.8% | 1.8 | 35200 | R-454B
211261527 | 1.49 | Yes | Yes | HEIL | HRCU-A-CB (Split System: Heat Pump with Remote Outdoor Unit-Air-Source) | Centrally-Ducted | DLCURAH18ABK | EA*4X30L17A* | *80VSL0451412A* | 17900 | 16 | 10.5 | 8.5 | 18400 | 18500 | 100.5% | 2.22 | 12400 | R-410A
214075380 | 4.58 | Yes | No | RUUD | HRCU-A-CB (Split System: Heat Pump with Remote Outdoor Unit-Air-Source) | Centrally-Ducted | RD17AZ60AJ3N | RCFZ6024STANM | U98MV1155A24UPS | 55000 | 18 | 10 | 8.1 | 54000 | 49500 | 91.67% | 1.75 | 50500 | R-410A
214075405 | 4.63 | Yes | No | RUUD | HRCU-A-CB (Split System: Heat Pump with Remote Outdoor Unit-Air-Source) | Centrally-Ducted | RD17AZ60AJ3N | RCFZ6024STANM | R962V1155A24M4S | 55500 | 18 | 10 | 8.1 | 54000 | 49000 | 90.74% | 1.75 | 50500 | R-410A
215936046 | 2.87 | Yes | Yes | HEIL | HRCU-A-CB (Split System: Heat Pump with Remote Outdoor Unit-Air-Source) | Centrally-Ducted | H5H3V36*K*AAA* | EVD5X42M21A*+WALLCON | *95CSU0802120B* | 34400 | 20.5 | 11.7 | 8.5 | 38500 | 28200 | 73.25% | 2.04 | 32200 | R-454B
214075432 | 1.88 | Yes | Yes | RUUD | HRCU-A-CB (Split System: Heat Pump with Remote Outdoor Unit-Air-Source) | Centrally-Ducted | RD17AZ24AJ3N | RCFZ2417MTANM | R951V0603A17M4S | 22600 | 17 | 10 | 9.5 | 22600 | 17000 | 75.22% | 2 | 19000 | R-410A
216551785 | 4.46 | Yes | Yes | RUUD | HRCU-A-CB (Split System: Heat Pump with Remote Outdoor Unit-Air-Source) | Centrally-Ducted | UP19AY60AJVC | RCFY6021SEAAM | U97MV1005A21DH | 53500 | 17 | 10 | 10 | 53500 | 48500 | 90.65% | 2 | 51000 | R-454B
216374640 | 2.7 | Yes | Yes | JOHNSON CONTROLS | HRCU-A-CB (Split System: Heat Pump with Remote Outdoor Unit-Air-Source) | Centrally-Ducted | HH836E2S11 | CTM48C5CFS1 | Z9ET100C16SMPS1 | 32400 | 19 | 11 | 9.5 | 30200 | 23400 | 77.48% | 2 | 26000 | R-454B
216374747 | 2.75 | Yes | Yes | JOHNSON CONTROLS | HRCU-A-CB (Split System: Heat Pump with Remote Outdoor Unit-Air-Source) | Centrally-Ducted | HH836E2S11 | CTF36C5CDS1 | Z9ET100C16SMPS1 | 33000 | 18 | 11.7 | 8.5 | 30200 | 23000 | 76.16% | 2 | 26800 | R-454B
215675799 | 3.96 | Yes | Yes | DAY & NIGHT | HRCU-A-CB (Split System: Heat Pump with Remote Outdoor Unit-Air-Source) | Centrally-Ducted | C5H0V48*K*AAA* | EVM5X60M21A*+WALLCON | *97CMN0801714B* | 47500 | 18.5 | 10 | 9 | 50000 | 37400 | 74.8% | 1.98 | 47000 | R-454B
215675949 | 4 | Yes | Yes | DAY & NIGHT | HRCU-A-CB (Split System: Heat Pump with Remote Outdoor Unit-Air-Source) | Centrally-Ducted | C5H0V48*K*AAA* | EVM5X60M24A*+WALLCON | *96CTN1002122B* | 48000 | 19 | 10.5 | 9 | 50000 | 36600 | 73.2% | 2 | 46000 | R-454B
212973034 | 1.48 | Yes | No | AIRQUEST | HRCU-A-CB (Split System: Heat Pump with Remote Outdoor Unit-Air-Source) | Centrally-Ducted | DLCURAH18ABK | EA*4X25L17A* | *96VSN0401712B* | 17700 | 16 | 10.5 | 8.1 | 17800 | 17800 | 100% | 2.14 | 12100 | R-410A
212975081 | 1.43 | Yes | Yes | AIRQUEST | HRCU-A-CB (Split System: Heat Pump with Remote Outdoor Unit-Air-Source) | Centrally-Ducted | DLCURAH18ABK | EA*4X24L17A* | *96VTN0401712B* | 17200 | 16 | 10.5 | 8.5 | 18200 | 19400 | 106.6% | 2.34 | 12300 | R-410A
215674670 | 3.83 | Yes | Yes | DAY & NIGHT | HRCU-A-CB (Split System: Heat Pump with Remote Outdoor Unit-Air-Source) | Centrally-Ducted | C5H0V48*K*AAA* | EA*5X61M24A*+WALLCON | *96CTN1202422B* | 46000 | 18.5 | 10 | 9 | 47500 | 33600 | 70.74% | 2.06 | 42000 | R-454B
211222523 | 2.58 | No | No | AIRQUEST | HRCU-A-CB (Split System: Heat Pump with Remote Outdoor Unit-Air-Source) | Centrally-Ducted | DLCURAH30ABK | EA*4X37L21A* | *80ESU0401712A* | 31000 | 15.2 | 9 | 8.1 | 33400 | 26000 | 77.84% | 1.86 | 23200 | R-410A
211222707 | 2.55 | No | No | AIRQUEST | HRCU-A-CB (Split System: Heat Pump with Remote Outdoor Unit-Air-Source) | Centrally-Ducted | DLCURAH30ABK | EA*4X37L21A* | *96VTN1002122A* | 30600 | 15.2 | 9 | 8.1 | 33000 | 26200 | 79.39% | 1.84 | 23000 | R-410A
213779197 | 2.65 | Yes | Yes | HEIL | HRCU-A-CB (Split System: Heat Pump with Remote Outdoor Unit-Air-Source) | Centrally-Ducted | HVH837GKA** | EA*4X42L24A*+WALLCON | *80CTL1352422B* | 31800 | 17 | 11 | 8.1 | 33000 | 24200 | 73.33% | 1.88 | 31000 | R-410A
213779247 | 2.72 | Yes | No | HEIL | HRCU-A-CB (Split System: Heat Pump with Remote Outdoor Unit-Air-Source) | Centrally-Ducted | HVH837GKA** | EA*4X43L21A*+WALLCON | *80CTL0451712B* | 32600 | 16.5 | 10.5 | 8.1 | 33200 | 25400 | 76.51% | 1.94 | 32000 | R-410A
213779297 | 2.73 | Yes | Yes | HEIL | HRCU-A-CB (Split System: Heat Pump with Remote Outdoor Unit-Air-Source) | Centrally-Ducted | HVH837GKA** | EA*4X43L21A*+WALLCON | *95CSU0601716B* | 32800 | 17 | 11 | 8.5 | 33000 | 25200 | 76.36% | 1.96 | 31800 | R-410A
213779347 | 2.73 | Yes | Yes | HEIL | HRCU-A-CB (Split System: Heat Pump with Remote Outdoor Unit-Air-Source) | Centrally-Ducted | HVH837GKA** | EA*4X43L21A*+WALLCON | *96CTN0801714B* | 32800 | 17 | 11 | 8.5 | 32800 | 25200 | 76.83% | 1.96 | 31800 | R-410A
213779497 | 2.7 | Yes | Yes | HEIL | HRCU-A-CB (Split System: Heat Pump with Remote Outdoor Unit-Air-Source) | Centrally-Ducted | HVH837GKA** | EA*4X48L24A*+WALLCON | *80CTL1102120B* | 32400 | 17.5 | 11.5 | 8.5 | 32200 | 24800 | 77.02% | 1.98 | 31200 | R-410A
213779547 | 2.7 | Yes | Yes | HEIL | HRCU-A-CB (Split System: Heat Pump with Remote Outdoor Unit-Air-Source) | Centrally-Ducted | HVH837GKA** | EA*4X48L24A*+WALLCON | *96CTN1202422B* | 32400 | 17 | 11 | 8.5 | 32400 | 24800 | 76.54% | 1.98 | 31200 | R-410A
211240924 | 2.07 | Yes | Yes | AIRQUEST | HRCU-A-CB (Split System: Heat Pump with Remote Outdoor Unit-Air-Source) | Centrally-Ducted | DLCURAH24ABK | EA*4X25L17A* | *95ESU0601716A* | 24800 | 17 | 10.5 | 8.5 | 25600 | 21000 | 82.03% | 1.78 | 18800 | R-410A
211241076 | 2.07 | Yes | Yes | AIRQUEST | HRCU-A-CB (Split System: Heat Pump with Remote Outdoor Unit-Air-Source) | Centrally-Ducted | DLCURAH24ABK | EA*4X25L17A* | *80ES(N,L)0451712A* | 24800 | 17 | 10.5 | 8.5 | 25600 | 21200 | 82.81% | 1.78 | 18800 | R-410A
213780667 | 2.6 | Yes | No | HEIL | HRCU-A-CB (Split System: Heat Pump with Remote Outdoor Unit-Air-Source) | Centrally-Ducted | HVH837GKA2* | EA*4X36L17A*+WALLCON | *80CTL0901716B* | 31200 | 16.5 | 10.5 | 8.1 | 33200 | 24200 | 72.89% | 1.84 | 31200 | R-410A
211242211 | 2.08 | Yes | Yes | AIRQUEST | HRCU-A-CB (Split System: Heat Pump with Remote Outdoor Unit-Air-Source) | Centrally-Ducted | DLCURAH24ABK | EA*4X36L17A* | *80ESU0601716A | 25000 | 16.5 | 10 | 8.5 | 26600 | 21800 | 81.95% | 1.82 | 19300 | R-410A
215939909 | 2.87 | Yes | Yes | COMFORTMAKER | HRCU-A-CB (Split System: Heat Pump with Remote Outdoor Unit-Air-Source) | Centrally-Ducted | C5H3V36*K*AAA* | EA*5X61M24A*+WALLCON | *97CTN0802120A* | 34400 | 20.5 | 12 | 9.5 | 34400 | 26000 | 75.58% | 2.06 | 30000 | R-454B
215939959 | 2.78 | Yes | Yes | COMFORTMAKER | HRCU-A-CB (Split System: Heat Pump with Remote Outdoor Unit-Air-Source) | Centrally-Ducted | C5H3V36*K*AAA* | ESH5X36M12A*+WALLCON | *80CSU0601716B* | 33400 | 19 | 11.5 | 9 | 34800 | 26600 | 76.44% | 1.92 | 30600 | R-454B
214398270 | 3.71 | Yes | Yes | JOHNSON CONTROLS | HRCU-A-CB (Split System: Heat Pump with Remote Outdoor Unit-Air-Source) | Centrally-Ducted | HH860E2S11 | CTF60C5CGS1 | TMLV120C20MP12 | 44500 | 18 | 11 | 9 | 45000 | 33800 | 75.11% | 2 | 33600 | R-454B
214398319 | 3.63 | Yes | Yes | JOHNSON CONTROLS | HRCU-A-CB (Split System: Heat Pump with Remote Outdoor Unit-Air-Source) | Centrally-Ducted | HH860E2S11 | CTM60C5CGS1 | TP9C100C16MP13 | 43500 | 18 | 11.7 | 9 | 44000 | 33200 | 75.45% | 2 | 32200 | R-454B
214398554 | 2.85 | Yes | Yes | JOHNSON CONTROLS | HRCU-A-CB (Split System: Heat Pump with Remote Outdoor Unit-Air-Source) | Centrally-Ducted | HH836E2S11 | CTF36C5CDS1 | TM9Y080C16MP11 | 34200 | 18 | 11 | 8.5 | 31600 | 25800 | 81.65% | 2 | 28000 | R-454B
215940079 | 2.8 | Yes | Yes | COMFORTMAKER | HRCU-A-CB (Split System: Heat Pump with Remote Outdoor Unit-Air-Source) | Centrally-Ducted | C5H3V36*K*AAA* | ESH5X42M12A*+WALLCON | *97CTN1002122A* | 33600 | 19 | 11.5 | 9 | 34600 | 26600 | 76.88% | 1.94 | 30400 | R-454B
215940179 | 2.85 | Yes | Yes | COMFORTMAKER | HRCU-A-CB (Split System: Heat Pump with Remote Outdoor Unit-Air-Source) | Centrally-Ducted | C5H3V36*K*AAA* | ESH5X60M12A*+WALLCON | *96CTN0802120B* | 34200 | 19.5 | 11.7 | 9 | 34200 | 26000 | 76.02% | 1.96 | 30000 | R-454B
215940229 | 2.85 | Yes | Yes | COMFORTMAKER | HRCU-A-CB (Split System: Heat Pump with Remote Outdoor Unit-Air-Source) | Centrally-Ducted | C5H3V36*K*AAA* | ESH5X60M12A*+WALLCON | *97CTN0802120A* | 34200 | 19.5 | 11.7 | 9 | 34200 | 26000 | 76.02% | 1.96 | 30000 | R-454B
215940329 | 2.97 | Yes | Yes | COMFORTMAKER | HRCU-A-CB (Split System: Heat Pump with Remote Outdoor Unit-Air-Source) | Centrally-Ducted | C5H3V36*K*AAA* | EVM5X49M21A*+WALLCON | *96CTN0802120B* | 35600 | 21.5 | 12 | 8.5 | 38000 | 28600 | 75.26% | 2.04 | 33000 | R-454B
215940579 | 2.97 | Yes | Yes | COMFORTMAKER | HRCU-A-CB (Split System: Heat Pump with Remote Outdoor Unit-Air-Source) | Centrally-Ducted | C5H3V36*K*AAA* | EVD5X38M17A*+WALLCON | *80CSU0401712B* | 35600 | 22 | 12.5 | 8.5 | 38000 | 28600 | 75.26% | 2.04 | 32800 | R-454B
215940679 | 2.87 | Yes | Yes | COMFORTMAKER | HRCU-A-CB (Split System: Heat Pump with Remote Outdoor Unit-Air-Source) | Centrally-Ducted | C5H3V36*K*AAA* | EVD5X42M21A*+WALLCON | *97CTN1002122A* | 34400 | 21 | 12 | 8.5 | 38500 | 28000 | 72.73% | 2.06 | 32000 | R-454B
213077400 | 3.05 | Yes | No | AIRQUEST | HRCU-A-CB (Split System: Heat Pump with Remote Outdoor Unit-Air-Source) | Centrally-Ducted | DLCURAH36ABK | EA*4X43L21A* | *96VTN0801716B* | 36600 | 15.5 | 10 | 8.5 | 38500 | 35000 | 90.91% | 2.06 | 29200 | R-410A
213077499 | 2.97 | Yes | No | AIRQUEST | HRCU-A-CB (Split System: Heat Pump with Remote Outdoor Unit-Air-Source) | Centrally-Ducted | DLCURAH36ABK | EA*4X42L21A* | *96VTN0802120B* | 35600 | 16 | 10 | 8.1 | 38500 | 35200 | 91.43% | 1.9 | 29400 | R-410A
211242230 | 1.95 | Yes | Yes | AIRQUEST | HRCU-A-CB (Split System: Heat Pump with Remote Outdoor Unit-Air-Source) | Centrally-Ducted | DLCURAH24ABK | EA*4X36L17A* | OLV098A12* | 23400 | 16.5 | 10 | 8.5 | 25600 | 23800 | 92.97% | 1.98 | 18900 | R-410A
211242479 | 2.03 | Yes | Yes | AIRQUEST | HRCU-A-CB (Split System: Heat Pump with Remote Outdoor Unit-Air-Source) | Centrally-Ducted | DLCURAH24ABK | EA*4X36L21A* | *96VTN0801716A* | 24400 | 16.5 | 10 | 8.5 | 26200 | 22400 | 85.5% | 1.86 | 19100 | R-410A
211242562 | 1.95 | Yes | Yes | AIRQUEST | HRCU-A-CB (Split System: Heat Pump with Remote Outdoor Unit-Air-Source) | Centrally-Ducted | DLCURAH24ABK | EA*4X36L21A* | *80ES(N,L)0701712A* | 23400 | 17 | 10 | 8.5 | 25600 | 23600 | 92.19% | 1.98 | 18800 | R-410A
215934160 | 3.71 | Yes | Yes | DAY & NIGHT | HRCU-A-CB (Split System: Heat Pump with Remote Outdoor Unit-Air-Source) | Centrally-Ducted | C5H3V48*K*AAA* | EA*5X61M21A*+WALLCON | *80CTL0701716B* | 44500 | 20.5 | 11 | 9 | 49000 | 37400 | 76.33% | 2 | 40500 | R-454B
213297537 | 2.83 | No | No | JOHNSON CONTROLS | HRCU-A-CB (Split System: Heat Pump with Remote Outdoor Unit-Air-Source) | Centrally-Ducted | HMH72B341 | XAHC36DBCN1 | Z8ES120C16LMPS1 | 34000 | 17.5 | 9.5 | 8.1 | 33400 | 24000 | 71.86% | 2.08 | 25200 | R-410A
213297752 | 2.8 | No | No | JOHNSON CONTROLS | HRCU-A-CB (Split System: Heat Pump with Remote Outdoor Unit-Air-Source) | Centrally-Ducted | HMH72B341 | XAFD48FBCN1 | Z8ET080C16LMPS1 | 33600 | 17.5 | 9.5 | 8.5 | 32800 | 23200 | 70.73% | 2.08 | 25000 | R-410A
215933860 | 2.82 | Yes | Yes | DAY & NIGHT | HRCU-A-CB (Split System: Heat Pump with Remote Outdoor Unit-Air-Source) | Centrally-Ducted | C5H3V36*K*AAA* | ESH5X60M12A*+WALLCON | *97CMN0601714B* | 33800 | 19 | 11 | 9 | 33800 | 25800 | 76.33% | 1.96 | 29600 | R-454B
215933910 | 2.72 | Yes | Yes | DAY & NIGHT | HRCU-A-CB (Split System: Heat Pump with Remote Outdoor Unit-Air-Source) | Centrally-Ducted | C5H3V36*K*AAA* | ESH5X60M12A*+WALLCON | *96CTN0401410B* | 32600 | 17.5 | 10.5 | 8.5 | 33400 | 25600 | 76.65% | 1.86 | 29400 | R-454B
215934260 | 3.75 | Yes | Yes | DAY & NIGHT | HRCU-A-CB (Split System: Heat Pump with Remote Outdoor Unit-Air-Source) | Centrally-Ducted | C5H3V48*K*AAA* | EA*5X61M21A*+WALLCON | *97CMN0802120B* | 45000 | 21 | 11 | 9.5 | 48500 | 37000 | 76.29% | 2 | 40000 | R-454B
215941199 | 3.71 | Yes | Yes | COMFORTMAKER | HRCU-A-CB (Split System: Heat Pump with Remote Outdoor Unit-Air-Source) | Centrally-Ducted | C5H3V48*K*AAA* | ESH5X48M12A*+WALLCON | *97CTN1202422A* | 44500 | 20 | 10.5 | 9 | 48500 | 36400 | 75.05% | 1.82 | 39500 | R-454B
215674606 | 3.83 | Yes | Yes | DAY & NIGHT | HRCU-A-CB (Split System: Heat Pump with Remote Outdoor Unit-Air-Source) | Centrally-Ducted | C5H0V48*K*AAA* | EA*5X61M24A*+WALLCON | *97CMN1002122B* | 46000 | 18.5 | 10 | 9 | 47500 | 33600 | 70.74% | 2.06 | 42000 | R-454B
215675199 | 3.79 | No | No | DAY & NIGHT | HRCU-A-CB (Split System: Heat Pump with Remote Outdoor Unit-Air-Source) | Centrally-Ducted | C5H0V48*K*AAA* | ESH5X60M12A*+WALLCON | *80CTL0901716B* | 45500 | 16.5 | 9.5 | 8.5 | 48000 | 34000 | 70.83% | 2.06 | 42500 | R-454B
215675249 | 3.79 | No | No | DAY & NIGHT | HRCU-A-CB (Split System: Heat Pump with Remote Outdoor Unit-Air-Source) | Centrally-Ducted | C5H0V48*K*AAA* | ESH5X60M12A*+WALLCON | *95CSU0802120B* | 45500 | 16.5 | 9.5 | 8.5 | 48000 | 33800 | 70.42% | 2.06 | 42000 | R-454B
215676399 | 4 | Yes | Yes | DAY & NIGHT | HRCU-A-CB (Split System: Heat Pump with Remote Outdoor Unit-Air-Source) | Centrally-Ducted | C5H0V48*K*AAA* | EVD5X49M24A*+WALLCON | *96CTN1202422B* | 48000 | 19 | 10.5 | 9 | 50000 | 36600 | 73.2% | 2 | 46000 | R-454B
215676479 | 4 | Yes | Yes | DAY & NIGHT | HRCU-A-CB (Split System: Heat Pump with Remote Outdoor Unit-Air-Source) | Centrally-Ducted | C5H0V48*K*AAA* | EVD5X60M21A*+WALLCON | *80CTL0902120B* | 48000 | 19 | 10.5 | 9.5 | 50000 | 36600 | 73.2% | 2.12 | 46500 | R-454B
213297997 | 2.78 | No | No | JOHNSON CONTROLS | HRCU-A-CB (Split System: Heat Pump with Remote Outdoor Unit-Air-Source) | Centrally-Ducted | HMH72B341 | XAHB36DBCN1 | Z8ES100B12LMPS1 | 33400 | 17.5 | 9.5 | 8.1 | 32800 | 23200 | 70.73% | 2.02 | 24800 | R-410A
213298012 | 2.83 | No | No | JOHNSON CONTROLS | HRCU-A-CB (Split System: Heat Pump with Remote Outdoor Unit-Air-Source) | Centrally-Ducted | HMH72B341 | XAHC36DBCN1 | Z8ES080C20SMPS1 | 34000 | 17.5 | 9.5 | 8.1 | 33400 | 23600 | 70.66% | 2.08 | 25000 | R-410A
213298062 | 2.83 | Yes | Yes | JOHNSON CONTROLS | HRCU-A-CB (Split System: Heat Pump with Remote Outdoor Unit-Air-Source) | Centrally-Ducted | HMH72B341 | XAFB36DXXN1+TXV | Z8ES040A12SMPS1 | 34000 | 18 | 10 | 8.5 | 33400 | 24200 | 72.46% | 2.1 | 25600 | R-410A
215669192 | 2.82 | No | No | CARRIER | HRCU-A-CB (Split System: Heat Pump with Remote Outdoor Unit-Air-Source) | Centrally-Ducted | 27VNA036A*030* | CAA**4821AM*+UI | 59CU5B080C21**20 | 33800 | 17.5 | 9.5 | 9 | 35000 | 25000 | 71.43% | 1.88 | 30200 | R-454B
215669262 | 2.8 | No | No | CARRIER | HRCU-A-CB (Split System: Heat Pump with Remote Outdoor Unit-Air-Source) | Centrally-Ducted | 27VNA036A*030* | CAA**4821AM*+UI | 59TN6C060C17**14 | 33600 | 17.5 | 9.5 | 9 | 35200 | 25400 | 72.16% | 1.88 | 30600 | R-454B
213780837 | 2.63 | Yes | Yes | HEIL | HRCU-A-CB (Split System: Heat Pump with Remote Outdoor Unit-Air-Source) | Centrally-Ducted | HVH837GKA2* | EA*4X36L21A*+WALLCON | *96CTN1002122B* | 31600 | 17 | 11 | 8.1 | 32800 | 24200 | 73.78% | 1.86 | 31000 | R-410A
213780887 | 2.75 | Yes | Yes | HEIL | HRCU-A-CB (Split System: Heat Pump with Remote Outdoor Unit-Air-Source) | Centrally-Ducted | HVH837GKA2* | EA*4X37L21A*+WALLCON | *80CTL1102120B* | 33000 | 17 | 11.5 | 8.5 | 32800 | 25000 | 76.22% | 1.98 | 31600 | R-410A
213781037 | 2.63 | Yes | No | HEIL | HRCU-A-CB (Split System: Heat Pump with Remote Outdoor Unit-Air-Source) | Centrally-Ducted | HVH837GKA2* | EA*4X42L21A*+WALLCON | *97CMN0801714B* | 31600 | 16.5 | 10.5 | 8.1 | 33400 | 24600 | 73.65% | 1.86 | 31400 | R-410A
213781237 | 2.75 | Yes | Yes | HEIL | HRCU-A-CB (Split System: Heat Pump with Remote Outdoor Unit-Air-Source) | Centrally-Ducted | HVH837GKA2* | EA*4X43L21A*+WALLCON | *97CMN1002122B* | 33000 | 17 | 11.5 | 8.5 | 32600 | 25000 | 76.69% | 1.98 | 31600 | R-410A
213780117 | 2.72 | Yes | Yes | HEIL | HRCU-A-CB (Split System: Heat Pump with Remote Outdoor Unit-Air-Source) | Centrally-Ducted | HVH837GKA** | EHD4X42AAL+WALLCON | *96CTN1002122B* | 32600 | 16.5 | 11 | 8.1 | 33000 | 24600 | 74.55% | 1.94 | 31400 | R-410A
213780167 | 2.7 | Yes | Yes | HEIL | HRCU-A-CB (Split System: Heat Pump with Remote Outdoor Unit-Air-Source) | Centrally-Ducted | HVH837GKA** | EHD4X48AAL+WALLCON | *80CTL0901716B* | 32400 | 16.5 | 11 | 8.1 | 33000 | 24800 | 75.15% | 1.96 | 31600 | R-410A
216411130 | 2.75 | No | No | JOHNSON CONTROLS | HRCU-A-CB (Split System: Heat Pump with Remote Outdoor Unit-Air-Source) | Centrally-Ducted | HMH72B341 | XAHB36DBCN1 | Z9ET060B12SMPS1 | 33000 | 17 | 9.5 | 8.5 | 33400 | 23400 | 70.06% | 2 | 26000 | R-410A
216411155 | 2.72 | No | No | JOHNSON CONTROLS | HRCU-A-CB (Split System: Heat Pump with Remote Outdoor Unit-Air-Source) | Centrally-Ducted | HMH72B341 | XAHB36DBCN1 | Z9ET040A10SMPS1 | 32600 | 17.5 | 9.5 | 8.5 | 32800 | 23000 | 70.12% | 1.96 | 25800 | R-410A
212987416 | 1.95 | Yes | Yes | COMFORTMAKER | HRCU-A-CB (Split System: Heat Pump with Remote Outdoor Unit-Air-Source) | Centrally-Ducted | DLCURAH24ABK | EA*4X36L21A* | *96MSN0801716A* | 23400 | 17 | 10 | 8.5 | 26000 | 24200 | 93.08% | 2.02 | 19000 | R-410A
212971624 | 1.95 | Yes | Yes | AIRQUEST | HRCU-A-CB (Split System: Heat Pump with Remote Outdoor Unit-Air-Source) | Centrally-Ducted | DLCURAH24ABK | EA*4X24L17A* | *80VTL0701716B* | 23400 | 17 | 10 | 8.5 | 27000 | 26200 | 97.04% | 2.22 | 19400 | R-410A
213781537 | 2.75 | Yes | Yes | HEIL | HRCU-A-CB (Split System: Heat Pump with Remote Outdoor Unit-Air-Source) | Centrally-Ducted | HVH837GKA2* | EA*4X61L21A*+WALLCON | *80CTL0451712B* | 33000 | 17 | 11 | 8.1 | 32400 | 25200 | 77.78% | 1.94 | 31600 | R-410A
213781937 | 2.72 | Yes | Yes | HEIL | HRCU-A-CB (Split System: Heat Pump with Remote Outdoor Unit-Air-Source) | Centrally-Ducted | HVH837GKA2* | EHD4X42AAL+WALLCON | *80CTL1102120B* | 32600 | 16.5 | 11 | 8.1 | 32800 | 24600 | 75% | 1.94 | 31400 | R-410A
215931946 | 2.55 | Yes | Yes | HEIL | HRCU-A-CB (Split System: Heat Pump with Remote Outdoor Unit-Air-Source) | Centrally-Ducted | H5H3V36*K*AAA* | EA*5X24M17A*+WALLCON | *96CTN0401410B* | 30600 | 17 | 10 | 9 | 34800 | 26800 | 77.01% | 1.9 | 30800 | R-454B
215931996 | 2.57 | Yes | Yes | HEIL | HRCU-A-CB (Split System: Heat Pump with Remote Outdoor Unit-Air-Source) | Centrally-Ducted | H5H3V36*K*AAA* | EA*5X30M14A*+WALLCON | *96CTN0401410B* | 30800 | 17 | 10 | 9 | 34400 | 26600 | 77.33% | 1.9 | 30400 | R-454B
213782057 | 2.72 | Yes | Yes | HEIL | HRCU-A-CB (Split System: Heat Pump with Remote Outdoor Unit-Air-Source) | Centrally-Ducted | HVH837GKA2* | EHD4X48AAL+WALLCON | *80CTL0701412B* | 32600 | 16.5 | 11 | 8.1 | 33200 | 25000 | 75.3% | 1.94 | 31800 | R-410A
213782107 | 2.72 | Yes | Yes | HEIL | HRCU-A-CB (Split System: Heat Pump with Remote Outdoor Unit-Air-Source) | Centrally-Ducted | HVH837GKA2* | EHD4X48AAL+WALLCON | *80CTL1352422B* | 32600 | 16.5 | 11 | 8.1 | 32600 | 24800 | 76.07% | 1.96 | 31400 | R-410A
215932096 | 2.67 | Yes | Yes | HEIL | HRCU-A-CB (Split System: Heat Pump with Remote Outdoor Unit-Air-Source) | Centrally-Ducted | H5H3V36*K*AAA* | EA*5X36M17A*+WALLCON | *97CMN0801714B* | 32000 | 19 | 10.5 | 9.5 | 35600 | 27400 | 76.97% | 1.98 | 31400 | R-454B
215932316 | 2.73 | Yes | Yes | HEIL | HRCU-A-CB (Split System: Heat Pump with Remote Outdoor Unit-Air-Source) | Centrally-Ducted | H5H3V36*K*AAA* | EA*5X42M21A*+WALLCON | *97CMN0802120B* | 32800 | 19.5 | 11 | 9.5 | 34800 | 26800 | 77.01% | 2.02 | 30600 | R-454B
211243566 | 2.08 | Yes | Yes | AIRQUEST | HRCU-A-CB (Split System: Heat Pump with Remote Outdoor Unit-Air-Source) | Centrally-Ducted | DLCURAH24ABK | EA*4X37L21A* | *92ESN0601714A* | 25000 | 17 | 10.5 | 8.5 | 25600 | 20800 | 81.25% | 1.76 | 18800 | R-410A
211243664 | 2.03 | Yes | Yes | AIRQUEST | HRCU-A-CB (Split System: Heat Pump with Remote Outdoor Unit-Air-Source) | Centrally-Ducted | DLCURAH24ABK | EA*4X37L21A* | OMV098J12* | 24400 | 17 | 10 | 8.5 | 25200 | 21200 | 84.13% | 1.78 | 18500 | R-410A
215675999 | 4.04 | Yes | Yes | DAY & NIGHT | HRCU-A-CB (Split System: Heat Pump with Remote Outdoor Unit-Air-Source) | Centrally-Ducted | C5H0V48*K*AAA* | EVM5X61M24A*+WALLCON | *80CTL1102120B* | 48500 | 19.5 | 10.5 | 9.5 | 50000 | 36600 | 73.2% | 2.1 | 46500 | R-454B
215676069 | 4.04 | Yes | Yes | DAY & NIGHT | HRCU-A-CB (Split System: Heat Pump with Remote Outdoor Unit-Air-Source) | Centrally-Ducted | C5H0V48*K*AAA* | EVM5X61M24A*+WALLCON | *97CMN1202422B* | 48500 | 19.5 | 10.5 | 9.5 | 50000 | 36800 | 73.6% | 2.12 | 46500 | R-454B
215684037 | 2.8 | No | No | CARRIER | HRCU-A-CB (Split System: Heat Pump with Remote Outdoor Unit-Air-Source) | Centrally-Ducted | 27VNA036A*030* | CSAH*3612AM*+UI | 59MN7C060C21**20 | 33600 | 16 | 9 | 8.5 | 35800 | 25600 | 71.51% | 1.76 | 31000 | R-454B
215684089 | 2.83 | No | No | CARRIER | HRCU-A-CB (Split System: Heat Pump with Remote Outdoor Unit-Air-Source) | Centrally-Ducted | 27VNA036A*030* | CSAH*4212AM*+UI | 59MN7C100C21**22 | 34000 | 16.5 | 9.5 | 8.5 | 35600 | 25200 | 70.79% | 1.78 | 30600 | R-454B
215684091 | 2.83 | No | No | CARRIER | HRCU-A-CB (Split System: Heat Pump with Remote Outdoor Unit-Air-Source) | Centrally-Ducted | 27VNA036A*030* | CSAH*4212AM*+UI | 59MN7C120C24**22 | 34000 | 16.5 | 9.5 | 8.5 | 35600 | 25200 | 70.79% | 1.78 | 30600 | R-454B
215932516 | 2.77 | Yes | Yes | HEIL | HRCU-A-CB (Split System: Heat Pump with Remote Outdoor Unit-Air-Source) | Centrally-Ducted | H5H3V36*K*AAA* | EA*5X48M21A*+WALLCON | *96CTN0801714B* | 33200 | 20 | 11 | 9.5 | 34800 | 26600 | 76.44% | 2.02 | 30600 | R-454B
216739010 | 2 | Yes | No | HEIL | HRCU-A-CB (Split System: Heat Pump with Remote Outdoor Unit-Air-Source) | Centrally-Ducted | D5CUHAH24AAK | FEVB0036**+NAVA53601CK |  | 24000 | 15.2 | 11 | 8.5 | 21800 | 19200 | 88.07% | 1.98 | 18200 | R-454B
214397636 | 4.5 | Yes | Yes | JOHNSON CONTROLS | HRCU-A-CB (Split System: Heat Pump with Remote Outdoor Unit-Air-Source) | Centrally-Ducted | HH860E2S11 | CTF60C5CHS1 | TM9E080C20MP12 | 54000 | 19 | 11 | 8.5 | 55000 | 39500 | 71.82% | 2 | 38000 | R-454B
212981321 | 2.48 | No | No | AIRQUEST | HRCU-A-CB (Split System: Heat Pump with Remote Outdoor Unit-Air-Source) | Centrally-Ducted | DLCURAH30ABK | EA*4X42L24A* | *80MS(N,L)1552420A* | 29800 | 15.2 | 9 | 8.1 | 34200 | 27600 | 80.7% | 1.8 | 23400 | R-410A
216735175 | 1.9 | Yes | No | COMFORTMAKER | HRCU-A-CB (Split System: Heat Pump with Remote Outdoor Unit-Air-Source) | Centrally-Ducted | D5CUHAH24AAK | EA*5X37M17A* | *96MSN0401410A* | 22800 | 15.2 | 10.5 | 8.1 | 20800 | 18500 | 88.94% | 1.9 | 17600 | R-454B
216735208 | 1.92 | Yes | Yes | COMFORTMAKER | HRCU-A-CB (Split System: Heat Pump with Remote Outdoor Unit-Air-Source) | Centrally-Ducted | D5CUHAH24AAK | EA*5X37M17A* | *96MSN0801716A* | 23000 | 16 | 11 | 8.5 | 20800 | 18500 | 88.94% | 1.98 | 17600 | R-454B
215933066 | 2.75 | Yes | Yes | HEIL | HRCU-A-CB (Split System: Heat Pump with Remote Outdoor Unit-Air-Source) | Centrally-Ducted | H5H3V36*K*AAA* | ESH5X36M12A*+WALLCON | *80CTL0701412B* | 33000 | 18.5 | 10.5 | 9 | 35400 | 27200 | 76.84% | 1.9 | 31000 | R-454B
215933116 | 2.78 | Yes | Yes | HEIL | HRCU-A-CB (Split System: Heat Pump with Remote Outdoor Unit-Air-Source) | Centrally-Ducted | H5H3V36*K*AAA* | ESH5X36M12A*+WALLCON | *80CTL1102120B* | 33400 | 19 | 11.5 | 9 | 34800 | 26600 | 76.44% | 1.92 | 30600 | R-454B
215933136 | 2.75 | Yes | Yes | HEIL | HRCU-A-CB (Split System: Heat Pump with Remote Outdoor Unit-Air-Source) | Centrally-Ducted | H5H3V36*K*AAA* | ESH5X36M12A*+WALLCON | *95CSU0601716B* | 33000 | 18.5 | 11 | 9 | 35400 | 27200 | 76.84% | 1.92 | 31000 | R-454B
215933166 | 2.75 | Yes | Yes | HEIL | HRCU-A-CB (Split System: Heat Pump with Remote Outdoor Unit-Air-Source) | Centrally-Ducted | H5H3V36*K*AAA* | ESH5X36M12A*+WALLCON | *97CMN0601714B* | 33000 | 18.5 | 10.5 | 9 | 34400 | 26200 | 76.16% | 1.92 | 30200 | R-454B
215675295 | 3.79 | No | No | HEIL | HRCU-A-CB (Split System: Heat Pump with Remote Outdoor Unit-Air-Source) | Centrally-Ducted | H5H0V48*K*AAA* | ESH5X60M12A*+WALLCON | *97CMN1002122B* | 45500 | 16.5 | 9.5 | 8.5 | 48000 | 33800 | 70.42% | 2.08 | 42000 | R-454B
212976417 | 1.98 | Yes | Yes | AIRQUEST | HRCU-A-CB (Split System: Heat Pump with Remote Outdoor Unit-Air-Source) | Centrally-Ducted | DLCURAH24ABK | EN(A,D)4X36L21** | *96VTN0802120B* | 23800 | 17 | 10.5 | 8.5 | 26400 | 24000 | 90.91% | 1.98 | 19200 | R-410A
215668656 | 2.83 | No | No | DAY & NIGHT | HRCU-A-CB (Split System: Heat Pump with Remote Outdoor Unit-Air-Source) | Centrally-Ducted | C5H0V36*K*AAA* | EA*5X37M21A*+WALLCON | *80CTL0451712B* | 34000 | 17.5 | 9.5 | 9 | 35600 | 25400 | 71.35% | 1.86 | 30800 | R-454B
212975437 | 1.45 | Yes | Yes | HEIL | HRCU-A-CB (Split System: Heat Pump with Remote Outdoor Unit-Air-Source) | Centrally-Ducted | DLCURAH18ABK | EA*4X30L17A* | *96VTN0601412B* | 17400 | 16.5 | 10.5 | 8.5 | 18000 | 18700 | 103.9% | 2.26 | 12200 | R-410A
216440433 | 4.42 | Yes | Yes | AMERICAN STANDARD | HRCU-A-CB (Split System: Heat Pump with Remote Outdoor Unit-Air-Source) | Centrally-Ducted | 5A6V0X60A1 | 5PX*C009AS3 | S9V2C080U5PSC+LRP | 53000 | 18.6 | 10.5 | 9 | 54000 | 38000 | 70.37% | 2 | 47500 | R-454B
216440515 | 4.42 | Yes | Yes | AMERICAN STANDARD | HRCU-A-CB (Split System: Heat Pump with Remote Outdoor Unit-Air-Source) | Centrally-Ducted | 5A6V0X60A1 | 5TXCC009AS3 | S9V2C080U5VSB+LRP | 53000 | 18.6 | 10.5 | 9 | 54000 | 38000 | 70.37% | 2 | 47500 | R-454B
216763349 | 1.9 | Yes | Yes | AMERICAN STANDARD | HRCU-A-CB (Split System: Heat Pump with Remote Outdoor Unit-Air-Source) | Centrally-Ducted | 5A6H7024A1 | 5PX*B004AS3 | S8X1B040M2PSC | 22800 | 17.1 | 12.5 | 8.7 | 21600 | 17100 | 79.17% | 1.9 | 15200 | R-454B
216763419 | 1.83 | Yes | Yes | AMERICAN STANDARD | HRCU-A-CB (Split System: Heat Pump with Remote Outdoor Unit-Air-Source) | Centrally-Ducted | 5A6H7024A1 | 5PX*B006AS3 | S9V2B080D4PSC | 22000 | 17.1 | 11.7 | 9 | 21200 | 17100 | 80.66% | 2 | 15200 | R-454B
216763433 | 1.97 | Yes | Yes | AMERICAN STANDARD | HRCU-A-CB (Split System: Heat Pump with Remote Outdoor Unit-Air-Source) | Centrally-Ducted | 5A6H7024A1 | 5PX*BD06AS3 | S9V2B060D3VSB | 23600 | 17.1 | 12.5 | 8.7 | 22200 | 17400 | 78.38% | 1.9 | 15500 | R-454B
216763449 | 1.82 | Yes | Yes | AMERICAN STANDARD | HRCU-A-CB (Split System: Heat Pump with Remote Outdoor Unit-Air-Source) | Centrally-Ducted | 5A6H7024A1 | 5PX*C005AS3 | *DHMC100CCV4 | 21800 | 16.5 | 11.7 | 8.7 | 21200 | 16900 | 79.72% | 1.9 | 15100 | R-454B
216763617 | 2.62 | Yes | No | AMERICAN STANDARD | HRCU-A-CB (Split System: Heat Pump with Remote Outdoor Unit-Air-Source) | Centrally-Ducted | 5A6H7036A1 | 5PX*B006AS3 | S9V2B040D3PSC | 31400 | 15.2 | 11 | 9 | 32000 | 24000 | 75% | 2.1 | 21400 | R-454B
216763469 | 1.98 | Yes | Yes | AMERICAN STANDARD | HRCU-A-CB (Split System: Heat Pump with Remote Outdoor Unit-Air-Source) | Centrally-Ducted | 5A6H7024A1 | 5TEM6D04AV31+TDR |  | 23800 | 17.1 | 12.5 | 9.5 | 21800 | 17400 | 79.82% | 2.1 | 15400 | R-454B
216763485 | 1.93 | Yes | Yes | AMERICAN STANDARD | HRCU-A-CB (Split System: Heat Pump with Remote Outdoor Unit-Air-Source) | Centrally-Ducted | 5A6H7024A1 | 5TXCB004AS3 | S9V2B080U4VSB | 23200 | 17.1 | 12.5 | 9 | 21800 | 17200 | 78.9% | 2 | 15300 | R-454B
216763633 | 2.75 | Yes | Yes | AMERICAN STANDARD | HRCU-A-CB (Split System: Heat Pump with Remote Outdoor Unit-Air-Source) | Centrally-Ducted | 5A6H7036A1 | 5PX*B006AS3 | L9X1B070U4VSA | 33000 | 17.1 | 11.7 | 8.7 | 33000 | 24400 | 73.94% | 2.1 | 21600 | R-454B
216891761 | 2.72 | Yes | Yes | RUUD | HRCU-A-CB (Split System: Heat Pump with Remote Outdoor Unit-Air-Source) | Centrally-Ducted | RD18AY36AJVC | RCFY3624MTANM | R951V1005A21UH | 32600 | 19 | 12 | 10 | 32600 | 28000 | 85.89% | 2.1 | 29400 | R-454B
216891793 | 2.72 | Yes | Yes | RUUD | HRCU-A-CB (Split System: Heat Pump with Remote Outdoor Unit-Air-Source) | Centrally-Ducted | RD18AY36AJVC | RCFY3624MTANM | U97MV1155A24DHS | 32600 | 19 | 12 | 10 | 32600 | 27800 | 85.28% | 2.1 | 29400 | R-454B
216891829 | 2.72 | Yes | Yes | RUUD | HRCU-A-CB (Split System: Heat Pump with Remote Outdoor Unit-Air-Source) | Centrally-Ducted | RD18AY36AJVC | RCFY3624MTANM | R802V1505A24UH | 32600 | 19 | 12 | 10 | 32600 | 27800 | 85.28% | 2.1 | 29400 | R-454B
216891678 | 2.62 | Yes | Yes | RUUD | HRCU-A-CB (Split System: Heat Pump with Remote Outdoor Unit-Air-Source) | Centrally-Ducted | RD18AY36AJVC | RCFY3617STANM | R802V0503A14UH | 31400 | 18 | 12 | 8.5 | 31400 | 27800 | 88.54% | 1.9 | 29200 | R-454B
213782321 | 2.75 | Yes | Yes | DAY & NIGHT | HRCU-A-CB (Split System: Heat Pump with Remote Outdoor Unit-Air-Source) | Centrally-Ducted | CVH837GKA2* | EHD4X60AAL+WALLCON | *97CMN1202422B* | 33000 | 16.5 | 11 | 8.1 | 32200 | 24800 | 77.02% | 2 | 31200 | R-410A
216763703 | 2.8 | Yes | Yes | AMERICAN STANDARD | HRCU-A-CB (Split System: Heat Pump with Remote Outdoor Unit-Air-Source) | Centrally-Ducted | 5A6H7036A1 | 5PX*C007AS3 | S9V2C100U5PSC | 33600 | 17.1 | 12 | 9 | 32600 | 24200 | 74.23% | 2.1 | 21400 | R-454B
216763517 | 1.8 | Yes | Yes | AMERICAN STANDARD | HRCU-A-CB (Split System: Heat Pump with Remote Outdoor Unit-Air-Source) | Centrally-Ducted | 5A6H7024A1 | 5TXCB004AS3 | S9V2B080D4PSC | 21600 | 16.5 | 11.7 | 8.7 | 21200 | 16900 | 79.72% | 1.9 | 15000 | R-454B
216763519 | 1.82 | Yes | Yes | AMERICAN STANDARD | HRCU-A-CB (Split System: Heat Pump with Remote Outdoor Unit-Air-Source) | Centrally-Ducted | 5A6H7024A1 | 5TXCB004AS3 | S9V2B060D3VSB | 21800 | 16.5 | 11.5 | 8.7 | 21400 | 17000 | 79.44% | 1.9 | 15100 | R-454B
216763717 | 2.85 | Yes | Yes | AMERICAN STANDARD | HRCU-A-CB (Split System: Heat Pump with Remote Outdoor Unit-Air-Source) | Centrally-Ducted | 5A6H7036A1 | 5PX*C009AS3 | S8X1C080M5PSC | 34200 | 17.1 | 12 | 8.7 | 32400 | 24000 | 74.07% | 2.2 | 21200 | R-454B
216763737 | 2.8 | Yes | Yes | AMERICAN STANDARD | HRCU-A-CB (Split System: Heat Pump with Remote Outdoor Unit-Air-Source) | Centrally-Ducted | 5A6H7036A1 | 5PX*CD09AS3 | S9V2C100D5PSC | 33600 | 17.1 | 12.5 | 8.7 | 32000 | 23600 | 73.75% | 2.1 | 21000 | R-454B
216763751 | 2.83 | Yes | Yes | AMERICAN STANDARD | HRCU-A-CB (Split System: Heat Pump with Remote Outdoor Unit-Air-Source) | Centrally-Ducted | 5A6H7036A1 | 5PX*D008AS3 | S9V2D120U5VSB | 34000 | 17.1 | 12.5 | 9 | 32600 | 24200 | 74.23% | 2.2 | 21400 | R-454B
216763769 | 2.77 | Yes | Yes | AMERICAN STANDARD | HRCU-A-CB (Split System: Heat Pump with Remote Outdoor Unit-Air-Source) | Centrally-Ducted | 5A6H7036A1 | 5TAMXC03AV31 |  | 33200 | 17.1 | 12 | 8.7 | 33200 | 24400 | 73.49% | 2 | 21400 | R-454B
216763803 | 2.63 | Yes | Yes | AMERICAN STANDARD | HRCU-A-CB (Split System: Heat Pump with Remote Outdoor Unit-Air-Source) | Centrally-Ducted | 5A6H7036A1 | 5TXCB004AS3 | L9X1A050U3VSA | 31600 | 16 | 11 | 8.5 | 32800 | 24600 | 75% | 2 | 21800 | R-454B
216681812 | 2.98 | Yes | Yes | DAY & NIGHT | HRCU-A-CB (Split System: Heat Pump with Remote Outdoor Unit-Air-Source) | Centrally-Ducted | DLCURAH36ABK | EA*4X48L21A* | *97VTN1002120A* | 35800 | 16.5 | 10 | 9 | 38000 | 34200 | 90% | 1.94 | 29000 | R-410A
216737766 | 1.87 | Yes | No | DAY & NIGHT | HRCU-A-CB (Split System: Heat Pump with Remote Outdoor Unit-Air-Source) | Centrally-Ducted | D5CUHAH24AAK | ESH5X30M12A* | *96CTN0801714B* | 22400 | 16 | 10.5 | 8.1 | 21000 | 18800 | 89.52% | 1.85 | 17700 | R-454B
216738284 | 1.88 | Yes | No | DAY & NIGHT | HRCU-A-CB (Split System: Heat Pump with Remote Outdoor Unit-Air-Source) | Centrally-Ducted | D5CUHAH24AAK | ESH5X36M12A* | *80CTL0901716B* | 22600 | 15.5 | 10.5 | 8.1 | 20800 | 18400 | 88.46% | 1.85 | 17500 | R-454B
215933316 | 2.78 | Yes | Yes | HEIL | HRCU-A-CB (Split System: Heat Pump with Remote Outdoor Unit-Air-Source) | Centrally-Ducted | H5H3V36*K*AAA* | ESH5X42M12A*+WALLCON | *80CTL0701716B* | 33400 | 19 | 11 | 9 | 35200 | 26800 | 76.14% | 1.9 | 30800 | R-454B
215933366 | 2.78 | Yes | Yes | HEIL | HRCU-A-CB (Split System: Heat Pump with Remote Outdoor Unit-Air-Source) | Centrally-Ducted | H5H3V36*K*AAA* | ESH5X42M12A*+WALLCON | *95CSU0601716B* | 33400 | 18.5 | 11 | 9 | 35200 | 27000 | 76.7% | 1.92 | 31000 | R-454B
213779597 | 2.73 | Yes | Yes | HEIL | HRCU-A-CB (Split System: Heat Pump with Remote Outdoor Unit-Air-Source) | Centrally-Ducted | HVH837GKA** | EA*4X60L24A*+WALLCON | *97CMN1202422B* | 32800 | 17.5 | 11.5 | 8.1 | 31600 | 24600 | 77.85% | 1.98 | 31000 | R-410A
212969511 | 1.52 | Yes | Yes | DAY & NIGHT | HRCU-A-CB (Split System: Heat Pump with Remote Outdoor Unit-Air-Source) | Centrally-Ducted | DLCURAH18ABK | EA*4X19L17A* | *80VSL0451412B* | 18200 | 16.5 | 11 | 8.5 | 18100 | 17700 | 97.79% | 2.14 | 12300 | R-410A
212969761 | 1.95 | Yes | Yes | DAY & NIGHT | HRCU-A-CB (Split System: Heat Pump with Remote Outdoor Unit-Air-Source) | Centrally-Ducted | DLCURAH24ABK | EA*4X30L14A* | *80VSL0451412B* | 23400 | 17 | 10 | 8.5 | 26200 | 25000 | 95.42% | 2.08 | 19100 | R-410A
212972404 | 2 | Yes | Yes | DAY & NIGHT | HRCU-A-CB (Split System: Heat Pump with Remote Outdoor Unit-Air-Source) | Centrally-Ducted | DLCURAH24ABK | EA*4X36L21A* | *80VTL1102122B* | 24000 | 17.5 | 10 | 8.5 | 26400 | 23200 | 87.88% | 1.94 | 19100 | R-410A
212973257 | 1.93 | Yes | No | DAY & NIGHT | HRCU-A-CB (Split System: Heat Pump with Remote Outdoor Unit-Air-Source) | Centrally-Ducted | DLCURAH24ABK | EN(A,D)4X24L17** | *96VSN0401712B* | 23200 | 15.5 | 10 | 8.5 | 27000 | 25000 | 92.59% | 2.06 | 19600 | R-410A
215674480 | 3.83 | Yes | Yes | DAY & NIGHT | HRCU-A-CB (Split System: Heat Pump with Remote Outdoor Unit-Air-Source) | Centrally-Ducted | C5H0V48*K*AAA* | EA*5X61M24A*+WALLCON | *80CTL0702120B* | 46000 | 18 | 10 | 9 | 48000 | 33800 | 70.42% | 2.08 | 42000 | R-454B
215676159 | 3.88 | No | No | DAY & NIGHT | HRCU-A-CB (Split System: Heat Pump with Remote Outdoor Unit-Air-Source) | Centrally-Ducted | C5H0V48*K*AAA* | EVD5X48M21A*+WALLCON | *96CTN0801714B* | 46500 | 18 | 9.5 | 9 | 50000 | 35600 | 71.2% | 2 | 44500 | R-454B
212970897 | 1.48 | Yes | Yes | AIRQUEST | HRCU-A-CB (Split System: Heat Pump with Remote Outdoor Unit-Air-Source) | Centrally-Ducted | DLCURAH18ABK | EA*4X30L14A* | *80VTL0451412B* | 17800 | 16.5 | 10.5 | 8.5 | 18400 | 18800 | 102.2% | 2.26 | 12400 | R-410A
212973557 | 1.95 | Yes | Yes | DAY & NIGHT | HRCU-A-CB (Split System: Heat Pump with Remote Outdoor Unit-Air-Source) | Centrally-Ducted | DLCURAH24ABK | EA*4X30L14A* | *96VSN0601412B* | 23400 | 16.5 | 10 | 8.5 | 26200 | 25000 | 95.42% | 2.08 | 19100 | R-410A
212974107 | 2.03 | Yes | Yes | DAY & NIGHT | HRCU-A-CB (Split System: Heat Pump with Remote Outdoor Unit-Air-Source) | Centrally-Ducted | DLCURAH24ABK | EA*4X37L21A* | *96VSN0802120B* | 24400 | 17 | 10.5 | 8.5 | 25200 | 21400 | 84.92% | 1.8 | 18600 | R-410A
212975009 | 1.93 | Yes | No | DAY & NIGHT | HRCU-A-CB (Split System: Heat Pump with Remote Outdoor Unit-Air-Source) | Centrally-Ducted | DLCURAH24ABK | EN(A,D)4X24L14** | *96VTN0401410B* | 23200 | 15.5 | 10 | 8.5 | 27000 | 25000 | 92.59% | 2.06 | 19600 | R-410A
212971484 | 1.46 | Yes | Yes | DAY & NIGHT | HRCU-A-CB (Split System: Heat Pump with Remote Outdoor Unit-Air-Source) | Centrally-Ducted | DLCURAH18ABK | EN(A,D)4X24L17** | *80VTL0701716B* | 17500 | 16 | 10.5 | 8.5 | 18500 | 19200 | 103.8% | 2.3 | 12400 | R-410A
212973657 | 1.48 | Yes | No | DAY & NIGHT | HRCU-A-CB (Split System: Heat Pump with Remote Outdoor Unit-Air-Source) | Centrally-Ducted | DLCURAH18ABK | EA*4X19L17A* | *96VSN0801716B* | 17700 | 16.5 | 10.5 | 8.1 | 17700 | 17900 | 101.1% | 2.16 | 12100 | R-410A
213296576 | 2.83 | No | No | YORK | HRCU-A-CB (Split System: Heat Pump with Remote Outdoor Unit-Air-Source) | Centrally-Ducted | HMH72B341 | XAHC36DXXN1+TXV | Y82E080C16LMPS1 | 34000 | 18.5 | 9.5 | 8.5 | 33400 | 24000 | 71.86% | 2.1 | 25200 | R-410A
213296592 | 2.73 | No | No | YORK | HRCU-A-CB (Split System: Heat Pump with Remote Outdoor Unit-Air-Source) | Centrally-Ducted | HMH72B341 | XAHC30CXXN1+TXV | Y81E080C20SMPS1 | 32800 | 17.5 | 9.5 | 8.5 | 32000 | 22800 | 71.25% | 2.02 | 25800 | R-410A
212985898 | 1.44 | Yes | Yes | COMFORTMAKER | HRCU-A-CB (Split System: Heat Pump with Remote Outdoor Unit-Air-Source) | Centrally-Ducted | DLCURAH18ABK | EA*4X24L17A* | *96MSN0261410A* | 17300 | 16 | 10.5 | 8.5 | 18200 | 19400 | 106.6% | 2.34 | 12300 | R-410A
216735774 | 1.92 | Yes | Yes | COMFORTMAKER | HRCU-A-CB (Split System: Heat Pump with Remote Outdoor Unit-Air-Source) | Centrally-Ducted | D5CUHAH24AAK | EA*5X37M21A* | *92MSN0801716A* | 23000 | 16.5 | 11 | 8.5 | 20400 | 18300 | 89.71% | 1.98 | 17400 | R-454B
216736726 | 1.87 | Yes | No | COMFORTMAKER | HRCU-A-CB (Split System: Heat Pump with Remote Outdoor Unit-Air-Source) | Centrally-Ducted | D5CUHAH24AAK | ESH5X24M12A* | *96VSN1202422B* | 22400 | 15.2 | 10.5 | 8.1 | 21200 | 19100 | 90.09% | 1.85 | 17800 | R-454B
216736844 | 1.87 | Yes | No | COMFORTMAKER | HRCU-A-CB (Split System: Heat Pump with Remote Outdoor Unit-Air-Source) | Centrally-Ducted | D5CUHAH24AAK | ESH5X24M12A* | *96VTN0601716B* | 22400 | 15.2 | 10.5 | 8.1 | 21200 | 19100 | 90.09% | 1.85 | 17900 | R-454B
216737178 | 1.88 | Yes | No | COMFORTMAKER | HRCU-A-CB (Split System: Heat Pump with Remote Outdoor Unit-Air-Source) | Centrally-Ducted | D5CUHAH24AAK | ESH5X30M12A* | *80VSL0901716B* | 22600 | 16 | 10.5 | 8.1 | 21000 | 18900 | 90% | 1.85 | 17700 | R-454B
212973583 | 2 | Yes | No | BRYANT HEATING AND COOLING SYSTEMS | HRCU-A-CB (Split System: Heat Pump with Remote Outdoor Unit-Air-Source) | Centrally-Ducted | 38MURAQ24AB3* | CAP**3717AL* | 926SB36060V14*** | 24000 | 17 | 10 | 8.1 | 25200 | 22400 | 88.89% | 1.86 | 18800 | R-410A
212973613 | 1.95 | Yes | No | BRYANT HEATING AND COOLING SYSTEMS | HRCU-A-CB (Split System: Heat Pump with Remote Outdoor Unit-Air-Source) | Centrally-Ducted | 38MURAQ24AB3* | CNPV*3014AL* | 926SB36060V14*** | 23400 | 16.5 | 10 | 8.1 | 26000 | 24400 | 93.85% | 2.02 | 19000 | R-410A
216734755 | 1.85 | Yes | No | COMFORTMAKER | HRCU-A-CB (Split System: Heat Pump with Remote Outdoor Unit-Air-Source) | Centrally-Ducted | D5CUHAH24AAK | EA*5X36M17A* | *96CTN0401410B* | 22200 | 15.2 | 10.5 | 8.1 | 21000 | 18800 | 89.52% | 1.85 | 17700 | R-454B
211230802 | 3.12 | Yes | No | HEIL | HRCU-A-CB (Split System: Heat Pump with Remote Outdoor Unit-Air-Source) | Centrally-Ducted | DLCURAH36ABK | EN(A,D)4X48L24** | OLV154F20A | 37400 | 15.2 | 10.5 | 8.5 | 39500 | 35200 | 89.11% | 2.1 | 29400 | R-410A
216440253 | 3.71 | Yes | Yes | AMERICAN STANDARD | HRCU-A-CB (Split System: Heat Pump with Remote Outdoor Unit-Air-Source) | Centrally-Ducted | 5A6V0X48A1 | 5PX*C009AS3 | S9V2C080U5VSB+LRP | 44500 | 20 | 12 | 9.7 | 46000 | 33000 | 71.74% | 2.1 | 41500 | R-454B
216440287 | 3.67 | Yes | Yes | AMERICAN STANDARD | HRCU-A-CB (Split System: Heat Pump with Remote Outdoor Unit-Air-Source) | Centrally-Ducted | 5A6V0X48A1 | 5PX*D008AS3 | S9V2C080U5PSC+LRP | 44000 | 20 | 12 | 9.7 | 46500 | 33400 | 71.83% | 2.1 | 42000 | R-454B
216440301 | 3.71 | Yes | Yes | AMERICAN STANDARD | HRCU-A-CB (Split System: Heat Pump with Remote Outdoor Unit-Air-Source) | Centrally-Ducted | 5A6V0X48A1 | 5PX*D010AS3 | S9V2C100U5PSC+LRP | 44500 | 20 | 12 | 9.7 | 46000 | 33000 | 71.74% | 2.1 | 41500 | R-454B
216440305 | 3.71 | Yes | Yes | AMERICAN STANDARD | HRCU-A-CB (Split System: Heat Pump with Remote Outdoor Unit-Air-Source) | Centrally-Ducted | 5A6V0X48A1 | 5PX*D010AS3 | S9V2C100U4VSB+LRP | 44500 | 20 | 12 | 9.7 | 46000 | 33000 | 71.74% | 2.1 | 41500 | R-454B
216440353 | 3.67 | Yes | Yes | AMERICAN STANDARD | HRCU-A-CB (Split System: Heat Pump with Remote Outdoor Unit-Air-Source) | Centrally-Ducted | 5A6V0X48A1 | 5TXCC007AS3 | S9V2C100U5PSC+LRP | 44000 | 20 | 12 | 9.7 | 46500 | 33400 | 71.83% | 2.1 | 42000 | R-454B
214075437 | 1.88 | Yes | Yes | RUUD | HRCU-A-CB (Split System: Heat Pump with Remote Outdoor Unit-Air-Source) | Centrally-Ducted | RD17AZ24AJ3N | RCFZ2417MTANM | R802V0754A17UHS | 22600 | 18 | 11.2 | 9.5 | 22600 | 16800 | 74.34% | 2.1 | 18900 | R-410A
214075521 | 1.88 | Yes | Yes | RUUD | HRCU-A-CB (Split System: Heat Pump with Remote Outdoor Unit-Air-Source) | Centrally-Ducted | RD17AZ24AJ3N | RCFZ2417MTANM | R802V0503A14UHN | 22600 | 17 | 11.2 | 9.5 | 22600 | 16900 | 74.78% | 2 | 19000 | R-410A
216735041 | 1.92 | Yes | Yes | COMFORTMAKER | HRCU-A-CB (Split System: Heat Pump with Remote Outdoor Unit-Air-Source) | Centrally-Ducted | D5CUHAH24AAK | EA*5X37M17A* | *80CTL0701716B* | 23000 | 16.5 | 11 | 8.5 | 20800 | 18500 | 88.94% | 1.94 | 17600 | R-454B
216735623 | 1.9 | Yes | Yes | COMFORTMAKER | HRCU-A-CB (Split System: Heat Pump with Remote Outdoor Unit-Air-Source) | Centrally-Ducted | D5CUHAH24AAK | EA*5X37M21A* | *80CTL0901716B* | 22800 | 16 | 11 | 8.5 | 20400 | 18300 | 89.71% | 1.98 | 17400 | R-454B
216735691 | 1.97 | Yes | No | COMFORTMAKER | HRCU-A-CB (Split System: Heat Pump with Remote Outdoor Unit-Air-Source) | Centrally-Ducted | D5CUHAH24AAK | EA*5X37M21A* | *95CSU0802120B* | 23600 | 15.5 | 11 | 8.5 | 21000 | 18600 | 88.57% | 1.98 | 17700 | R-454B
214650646 | 1.92 | Yes | Yes | JOHNSON CONTROLS | HRCU-A-CB (Split System: Heat Pump with Remote Outdoor Unit-Air-Source) | Centrally-Ducted | HH824E2S11 | CTU30B5XCS1+TXV | Z9ES060B12SMPS1 | 23000 | 17 | 11.7 | 9.5 | 23000 | 19100 | 83.04% | 2 | 17900 | R-454B
213372373 | 1.9 | Yes | Yes | RUUD | HRCU-A-CB (Split System: Heat Pump with Remote Outdoor Unit-Air-Source) | Centrally-Ducted | UP18AZ24AJVC | RCFZ2421HEAAM | R951V0603A17UHU | 22800 | 20 | 12.5 | 8.5 | 22800 | 26200 | 114.9% | 2.1 | 25600 | R-410A
213372374 | 1.9 | Yes | Yes | RUUD | HRCU-A-CB (Split System: Heat Pump with Remote Outdoor Unit-Air-Source) | Centrally-Ducted | UP18AZ24AJVC | RCFZ2421HEAAM | R951V0403A17UHU | 22800 | 20 | 12.5 | 8.5 | 22800 | 26200 | 114.9% | 2.1 | 25600 | R-410A
214650528 | 4.5 | Yes | Yes | JOHNSON CONTROLS | HRCU-A-CB (Split System: Heat Pump with Remote Outdoor Unit-Air-Source) | Centrally-Ducted | HH860E2S11 | CTU60D5XHS1+TXV | TP9C120D20MP13 | 54000 | 19 | 11 | 9 | 54500 | 39500 | 72.48% | 2 | 37600 | R-454B
214609015 | 4.42 | Yes | Yes | YORK | HRCU-A-CB (Split System: Heat Pump with Remote Outdoor Unit-Air-Source) | Centrally-Ducted | HH860E2S11 | CTM60C5CHS1 | Y91E100C20SMPS1 | 53000 | 19 | 11 | 8.5 | 54000 | 38500 | 71.3% | 2 | 37200 | R-454B
212973333 | 1.45 | Yes | Yes | BRYANT HEATING AND COOLING SYSTEMS | HRCU-A-CB (Split System: Heat Pump with Remote Outdoor Unit-Air-Source) | Centrally-Ducted | 38MURAQ18AB3* | CAP**3014AL* | 926SB36060V14*** | 17400 | 16.5 | 10.5 | 8.5 | 18000 | 18900 | 105% | 2.28 | 12200 | R-410A
212975101 | 1.45 | Yes | Yes | BRYANT HEATING AND COOLING SYSTEMS | HRCU-A-CB (Split System: Heat Pump with Remote Outdoor Unit-Air-Source) | Centrally-Ducted | 38MURAQ18AB3* | CAP**3017AL* | 926TC36040V17*** | 17400 | 16 | 10.5 | 8.5 | 18000 | 18800 | 104.4% | 2.24 | 12200 | R-410A
212974718 | 1.44 | Yes | No | BRYANT HEATING AND COOLING SYSTEMS | HRCU-A-CB (Split System: Heat Pump with Remote Outdoor Unit-Air-Source) | Centrally-Ducted | 38MURAQ18AB3* | CNPV*2417AL* | 926TC30040V14*** | 17300 | 15.5 | 10.5 | 8.5 | 18400 | 19200 | 104.3% | 2.3 | 12400 | R-410A
213297617 | 2.83 | Yes | Yes | JOHNSON CONTROLS | HRCU-A-CB (Split System: Heat Pump with Remote Outdoor Unit-Air-Source) | Centrally-Ducted | HMH72B341 | XAHC36DXXN1+TXV | Z8ES080C16LMPS1 | 34000 | 17.5 | 10 | 8.5 | 33400 | 23600 | 70.66% | 2.08 | 25000 | R-410A
213297792 | 2.75 | No | No | JOHNSON CONTROLS | HRCU-A-CB (Split System: Heat Pump with Remote Outdoor Unit-Air-Source) | Centrally-Ducted | HMH72B341 | XAFC30CXXN1+TXV | Z8ES100B12SMPS1 | 33000 | 18 | 9.5 | 8.5 | 33000 | 23200 | 70.3% | 2.04 | 26000 | R-410A
213298042 | 2.83 | Yes | No | JOHNSON CONTROLS | HRCU-A-CB (Split System: Heat Pump with Remote Outdoor Unit-Air-Source) | Centrally-Ducted | HMH72B341 | XAFC36DXXN1+TXV | Z8ES080B12SMPS1 | 34000 | 18 | 10 | 8.1 | 33400 | 24000 | 71.86% | 2.08 | 25400 | R-410A
212985902 | 1.44 | Yes | Yes | TEMPSTAR | HRCU-A-CB (Split System: Heat Pump with Remote Outdoor Unit-Air-Source) | Centrally-Ducted | DLCURAH18ABK | EA*4X24L17A* | *96MSN0261410A* | 17300 | 16 | 10.5 | 8.5 | 18200 | 17700 | 97.25% | 2.14 | 12100 | R-410A
212986281 | 1.49 | Yes | Yes | TEMPSTAR | HRCU-A-CB (Split System: Heat Pump with Remote Outdoor Unit-Air-Source) | Centrally-Ducted | DLCURAH18ABK | EA*4X19L17A* | *96MSN0401410A* | 17900 | 16 | 10.5 | 8.5 | 18000 | 17800 | 98.89% | 2.14 | 12200 | R-410A
216819744 | 3.38 | Yes | No | RUUD | HRCU-A-CB (Split System: Heat Pump with Remote Outdoor Unit-Air-Source) | Centrally-Ducted | RD18AY48AJVC | RCFY4821STANM | R921V0855A21M4 | 40500 | 17 | 10 | 8.1 | 40500 | 37800 | 93.33% | 2.1 | 40500 | R-454B
215936215 | 2.93 | Yes | Yes | BRYANT HEATING AND COOLING SYSTEMS | HRCU-A-CB (Split System: Heat Pump with Remote Outdoor Unit-Air-Source) | Centrally-Ducted | 293VAN036**AA* | CVAVA4224XMA*+UI | 987MC60060C21*** | 35200 | 21 | 12 | 8.5 | 38500 | 28800 | 74.81% | 2.02 | 33200 | R-454B
212984546 | 2.5 | No | No | COMFORTMAKER | HRCU-A-CB (Split System: Heat Pump with Remote Outdoor Unit-Air-Source) | Centrally-Ducted | DLCURAH30ABK | END4X42L17** | *92MSN0801716A* | 30000 | 15.2 | 9 | 8.1 | 34000 | 27200 | 80% | 1.82 | 23400 | R-410A
212976022 | 1.95 | Yes | Yes | AIRQUEST | HRCU-A-CB (Split System: Heat Pump with Remote Outdoor Unit-Air-Source) | Centrally-Ducted | DLCURAH24ABK | EA*4X30L17A* | *96VTN0801716B* | 23400 | 17 | 10 | 8.5 | 26200 | 25000 | 95.42% | 2.08 | 19100 | R-410A
212985798 | 1.95 | Yes | Yes | COMFORTMAKER | HRCU-A-CB (Split System: Heat Pump with Remote Outdoor Unit-Air-Source) | Centrally-Ducted | DLCURAH24ABK | EA*4X30L17A* | *96MSN0261410A* | 23400 | 16.5 | 10 | 8.5 | 26200 | 25000 | 95.42% | 2.08 | 19100 | R-410A
215936085 | 2.85 | Yes | Yes | BRYANT HEATING AND COOLING SYSTEMS | HRCU-A-CB (Split System: Heat Pump with Remote Outdoor Unit-Air-Source) | Centrally-Ducted | 293VAN036**AA* | CVAVA4221XMA*+UI | 987MC42080C17*** | 34200 | 20.5 | 11.5 | 8.5 | 39000 | 28600 | 73.33% | 2.02 | 32600 | R-454B
214777057 | 3 | No | No | JOHNSON CONTROLS | HRCU-A-CB (Split System: Heat Pump with Remote Outdoor Unit-Air-Source) | Centrally-Ducted | HMH72B361 | XAFC36DBCN1 | Z9ES080C16SMPS1 | 36000 | 17 | 8.5 | 8.5 | 36000 | 25200 | 70% | 2.06 | 26600 | R-410A
216891320 | 2.7 | Yes | Yes | RUUD | HRCU-A-CB (Split System: Heat Pump with Remote Outdoor Unit-Air-Source) | Centrally-Ducted | RD18AY36AJVC | RCFY3621MTANM | R921V0855A21M4 | 32400 | 19 | 12 | 10 | 32400 | 28000 | 86.42% | 2.1 | 29600 | R-454B
216891353 | 2.7 | Yes | Yes | RUUD | HRCU-A-CB (Split System: Heat Pump with Remote Outdoor Unit-Air-Source) | Centrally-Ducted | RD18AY36AJVC | RCFY3621MTANM | R951V0705A21M4 | 32400 | 18 | 12 | 10 | 32400 | 28000 | 86.42% | 2.1 | 29600 | R-454B
216050990 | 1.9 | Yes | Yes | RUUD | HRCU-A-CB (Split System: Heat Pump with Remote Outdoor Unit-Air-Source) | Centrally-Ducted | UP19AY24AJVC | RCFY2421HEAAM | R951V0603A17UH | 22800 | 21 | 13 | 10 | 22800 | 18600 | 81.58% | 1.8 | 21200 | R-454B
216050991 | 1.9 | Yes | Yes | RUUD | HRCU-A-CB (Split System: Heat Pump with Remote Outdoor Unit-Air-Source) | Centrally-Ducted | UP19AY24AJVC | RCFY2421HEAAM | R951V0403A17M4 | 22800 | 21 | 13 | 10 | 22800 | 18500 | 81.14% | 1.8 | 21200 | R-454B
216051040 | 1.9 | Yes | Yes | RUUD | HRCU-A-CB (Split System: Heat Pump with Remote Outdoor Unit-Air-Source) | Centrally-Ducted | UP19AY24AJVC | RCFY2421HEAAM | R801V0504A17UHS | 22800 | 20 | 12 | 10 | 22800 | 18500 | 81.14% | 1.8 | 21200 | R-454B
216051090 | 2.85 | Yes | Yes | RUUD | HRCU-A-CB (Split System: Heat Pump with Remote Outdoor Unit-Air-Source) | Centrally-Ducted | UP19AY36AJVC | RCFY3621MEAAM | R962V0603A17M4 | 34200 | 20 | 12 | 10 | 34200 | 29600 | 86.55% | 2 | 30000 | R-454B
216051092 | 2.85 | Yes | Yes | RUUD | HRCU-A-CB (Split System: Heat Pump with Remote Outdoor Unit-Air-Source) | Centrally-Ducted | UP19AY36AJVC | RCFY3621MEAAM | U98MV0603A17UPS | 34200 | 20 | 12 | 10 | 34200 | 29600 | 86.55% | 2 | 30000 | R-454B
213782341 | 2.73 | Yes | Yes | DAY & NIGHT | HRCU-A-CB (Split System: Heat Pump with Remote Outdoor Unit-Air-Source) | Centrally-Ducted | CVH837GKA2* | EHD4X60AAL+WALLCON | *96CTN0801714B* | 32800 | 16.5 | 11 | 8.1 | 32200 | 25000 | 77.64% | 1.98 | 31400 | R-410A
213782121 | 2.7 | Yes | Yes | DAY & NIGHT | HRCU-A-CB (Split System: Heat Pump with Remote Outdoor Unit-Air-Source) | Centrally-Ducted | CVH837GKA2* | EHD4X48AAL+WALLCON | *95CSU0601716B* | 32400 | 16 | 11 | 8.1 | 33000 | 25000 | 75.76% | 1.94 | 31800 | R-410A
215675299 | 3.79 | No | No | DAY & NIGHT | HRCU-A-CB (Split System: Heat Pump with Remote Outdoor Unit-Air-Source) | Centrally-Ducted | C5H0V48*K*AAA* | ESH5X60M12A*+WALLCON | *97CMN1002122B* | 45500 | 16.5 | 9.5 | 8.5 | 48000 | 33800 | 70.42% | 2.08 | 42000 | R-454B
212973904 | 1.95 | Yes | No | AIRQUEST | HRCU-A-CB (Split System: Heat Pump with Remote Outdoor Unit-Air-Source) | Centrally-Ducted | DLCURAH24ABK | EN(A,D)4X30L17** | *96VSN0801716B* | 23400 | 16.5 | 10 | 8.1 | 25800 | 24200 | 93.8% | 2 | 18900 | R-410A
212975290 | 1.95 | Yes | Yes | AIRQUEST | HRCU-A-CB (Split System: Heat Pump with Remote Outdoor Unit-Air-Source) | Centrally-Ducted | DLCURAH24ABK | EA*4X36L17A* | *96VTN0401712B* | 23400 | 16.5 | 10 | 8.5 | 26200 | 24400 | 93.13% | 2.02 | 19100 | R-410A
215675399 | 3.92 | Yes | Yes | DAY & NIGHT | HRCU-A-CB (Split System: Heat Pump with Remote Outdoor Unit-Air-Source) | Centrally-Ducted | C5H0V48*K*AAA* | EVM5X48M21A*+WALLCON | *80CTL1102120B* | 47000 | 18.5 | 10 | 9 | 50000 | 36400 | 72.8% | 2 | 45500 | R-454B
215675149 | 3.79 | No | No | DAY & NIGHT | HRCU-A-CB (Split System: Heat Pump with Remote Outdoor Unit-Air-Source) | Centrally-Ducted | C5H0V48*K*AAA* | ESH5X60M12A*+WALLCON | *80CSU1002120A* | 45500 | 16.5 | 9.5 | 8.5 | 48000 | 33800 | 70.42% | 2.06 | 42000 | R-454B
216891603 | 2.63 | Yes | Yes | RUUD | HRCU-A-CB (Split System: Heat Pump with Remote Outdoor Unit-Air-Source) | Centrally-Ducted | RD18AY36AJVC | RCFY3617STANM | R802V0754A17UH | 31600 | 19 | 12 | 8.5 | 31600 | 27600 | 87.34% | 2 | 29000 | R-454B
213773691 | 2 | Yes | No | DAY & NIGHT | HRCU-A-CB (Split System: Heat Pump with Remote Outdoor Unit-Air-Source) | Centrally-Ducted | CVH825GKA3* | EA*4X48L21A*+WALLCON | *80CTL0451712B* | 24000 | 16.5 | 10.5 | 8.1 | 21000 | 16700 | 79.52% | 2 | 20600 | R-410A
213772921 | 1.95 | Yes | No | DAY & NIGHT | HRCU-A-CB (Split System: Heat Pump with Remote Outdoor Unit-Air-Source) | Centrally-Ducted | CVH825GKA3* | EA*4X30L17A*+WALLCON | *96CTN0601714B* | 23400 | 16 | 10.5 | 8.1 | 21600 | 16700 | 77.31% | 1.9 | 20800 | R-410A
216551929 | 2.85 | Yes | Yes | RUUD | HRCU-A-CB (Split System: Heat Pump with Remote Outdoor Unit-Air-Source) | Centrally-Ducted | UP19AY36AJVC | RCFY3621MEAAM | U97MV0603A17DH | 34200 | 21 | 12 | 10 | 34200 | 29600 | 86.55% | 2 | 30000 | R-454B
214229198 | 1.97 | Yes | Yes | TEMPSTAR | HRCU-A-CB (Split System: Heat Pump with Remote Outdoor Unit-Air-Source) | Centrally-Ducted | DLCURAH24ABK | EN(A,D)4X30L17** | *80MSU0601716A* | 23600 | 17 | 10.5 | 8.5 | 25600 | 24000 | 93.75% | 2 | 18800 | R-410A
214229433 | 2.93 | No | No | TEMPSTAR | HRCU-A-CB (Split System: Heat Pump with Remote Outdoor Unit-Air-Source) | Centrally-Ducted | DLCURAH36ABK | EA*4X42L24A* | *80MSU1002120A* | 35200 | 16 | 9.5 | 8.5 | 38500 | 35000 | 90.91% | 1.88 | 29400 | R-410A
213075889 | 3.03 | Yes | Yes | AIRQUEST | HRCU-A-CB (Split System: Heat Pump with Remote Outdoor Unit-Air-Source) | Centrally-Ducted | DLCURAH36ABK | EA*4X37L21A* | *95MSU1002120A* | 36400 | 16 | 10 | 8.5 | 38000 | 34800 | 91.58% | 2.06 | 29000 | R-410A
216410910 | 2.83 | No | No | JOHNSON CONTROLS | HRCU-A-CB (Split System: Heat Pump with Remote Outdoor Unit-Air-Source) | Centrally-Ducted | HMH72B361 | XAHC36DBCN1 | Z9ET060B12SMPS1 | 34000 | 16.5 | 8.5 | 8.5 | 33800 | 23800 | 70.41% | 2 | 25400 | R-410A
213076521 | 3.02 | Yes | Yes | AIRQUEST | HRCU-A-CB (Split System: Heat Pump with Remote Outdoor Unit-Air-Source) | Centrally-Ducted | DLCURAH36ABK | EA*4X43L21A* | *80VTL0701716B* | 36200 | 16 | 10 | 8.5 | 38000 | 34800 | 91.58% | 2.04 | 29000 | R-410A
213077007 | 2.98 | Yes | No | AIRQUEST | HRCU-A-CB (Split System: Heat Pump with Remote Outdoor Unit-Air-Source) | Centrally-Ducted | DLCURAH36ABK | END4X42L17** | *96VSN0801716B* | 35800 | 15.5 | 10 | 8.1 | 39000 | 35200 | 90.26% | 1.96 | 29400 | R-410A
213077057 | 2.97 | Yes | No | AIRQUEST | HRCU-A-CB (Split System: Heat Pump with Remote Outdoor Unit-Air-Source) | Centrally-Ducted | DLCURAH36ABK | EA*4X42L21A* | *96VSN0802120B* | 35600 | 16 | 10 | 8.1 | 38500 | 35200 | 91.43% | 1.9 | 29400 | R-410A
214398510 | 2.75 | Yes | Yes | JOHNSON CONTROLS | HRCU-A-CB (Split System: Heat Pump with Remote Outdoor Unit-Air-Source) | Centrally-Ducted | HH836E2S11 | CTM36B5CDS1 | TM9V080B12MP12 | 33000 | 17 | 11 | 8.5 | 30600 | 25000 | 81.7% | 2 | 27000 | R-454B
214398611 | 2.83 | Yes | Yes | JOHNSON CONTROLS | HRCU-A-CB (Split System: Heat Pump with Remote Outdoor Unit-Air-Source) | Centrally-Ducted | HH836E2S11 | CTF48C5CFS1 | TL9E100C20UH11 | 34000 | 18 | 11 | 9 | 32000 | 25600 | 80% | 2 | 26200 | R-454B
215912242 | 3.67 | Yes | Yes | JOHNSON CONTROLS | HRCU-A-CB (Split System: Heat Pump with Remote Outdoor Unit-Air-Source) | Centrally-Ducted | HH860E2S11 | JSE48D5CG2SS1 |  | 44000 | 18 | 12 | 8.5 | 43500 | 33000 | 75.86% | 2 | 31800 | R-454B
214398413 | 4.5 | Yes | Yes | JOHNSON CONTROLS | HRCU-A-CB (Split System: Heat Pump with Remote Outdoor Unit-Air-Source) | Centrally-Ducted | HH860E2S11 | CTF60D5CHS1 | TM9V120D20MP12 | 54000 | 19 | 11 | 9 | 54500 | 39500 | 72.48% | 2 | 37600 | R-454B
213078208 | 3.03 | Yes | Yes | AIRQUEST | HRCU-A-CB (Split System: Heat Pump with Remote Outdoor Unit-Air-Source) | Centrally-Ducted | DLCURAH36ABK | EA*4X43L21A* | *80MS(N,L)0702116A* | 36400 | 16 | 10 | 8.5 | 38000 | 34800 | 91.58% | 2.06 | 29000 | R-410A
213078964 | 2.92 | No | No | AIRQUEST | HRCU-A-CB (Split System: Heat Pump with Remote Outdoor Unit-Air-Source) | Centrally-Ducted | DLCURAH36ABK | EA*4X36L21A* | *80MSU0401712A* | 35000 | 16 | 9.5 | 8.1 | 38500 | 35200 | 91.43% | 1.8 | 29400 | R-410A
213079012 | 3.05 | Yes | Yes | AIRQUEST | HRCU-A-CB (Split System: Heat Pump with Remote Outdoor Unit-Air-Source) | Centrally-Ducted | DLCURAH36ABK | EA*4X43L21A* | *80MSU0401712A* | 36600 | 16 | 10 | 8.5 | 38500 | 34800 | 90.39% | 2.08 | 29000 | R-410A
213079144 | 2.97 | Yes | Yes | AIRQUEST | HRCU-A-CB (Split System: Heat Pump with Remote Outdoor Unit-Air-Source) | Centrally-Ducted | DLCURAH36ABK | EA*4X48L21A* | *80MSU0601716A* | 35600 | 16.5 | 10 | 8.5 | 37800 | 34600 | 91.53% | 2.06 | 29000 | R-410A
213079180 | 2.98 | Yes | No | AIRQUEST | HRCU-A-CB (Split System: Heat Pump with Remote Outdoor Unit-Air-Source) | Centrally-Ducted | DLCURAH36ABK | EN(A,D,W)4X48L21** | *80MSU0601716A* | 35800 | 16.5 | 10 | 8.1 | 38500 | 34800 | 90.39% | 2 | 29000 | R-410A
213079312 | 2.98 | Yes | No | AIRQUEST | HRCU-A-CB (Split System: Heat Pump with Remote Outdoor Unit-Air-Source) | Centrally-Ducted | DLCURAH36ABK | EN(A,D,W)4X48L21** | *80MSU0802120A* | 35800 | 17 | 10.5 | 8.1 | 38000 | 34800 | 91.58% | 2.04 | 29200 | R-410A
213079412 | 3.05 | Yes | Yes | AIRQUEST | HRCU-A-CB (Split System: Heat Pump with Remote Outdoor Unit-Air-Source) | Centrally-Ducted | DLCURAH36ABK | EA*4X37L21A* | *92MSN0601714A* | 36600 | 16 | 10 | 8.5 | 38500 | 35000 | 90.91% | 2.06 | 29200 | R-410A
214398075 | 2.78 | Yes | Yes | JOHNSON CONTROLS | HRCU-A-CB (Split System: Heat Pump with Remote Outdoor Unit-Air-Source) | Centrally-Ducted | HH836E2S11 | CTM48C5CFS1 | TM9E100C16MP12 | 33400 | 19 | 11 | 9 | 31400 | 25400 | 80.89% | 2 | 26000 | R-454B
214398141 | 2.75 | Yes | Yes | JOHNSON CONTROLS | HRCU-A-CB (Split System: Heat Pump with Remote Outdoor Unit-Air-Source) | Centrally-Ducted | HH836E2S11 | CTM36B5CDS1 | TM9Y060B12MP11 | 33000 | 17 | 11 | 8.5 | 31200 | 25600 | 82.05% | 2 | 27600 | R-454B
214398591 | 2.73 | Yes | Yes | JOHNSON CONTROLS | HRCU-A-CB (Split System: Heat Pump with Remote Outdoor Unit-Air-Source) | Centrally-Ducted | HH836E2S11 | CTM48C5CFS1 | TM9Y080C16MP11 | 32800 | 19 | 11 | 9 | 31200 | 25200 | 80.77% | 2 | 25800 | R-454B
214398314 | 3.63 | Yes | Yes | JOHNSON CONTROLS | HRCU-A-CB (Split System: Heat Pump with Remote Outdoor Unit-Air-Source) | Centrally-Ducted | HH860E2S11 | CTM60C5CGS1 | TM9V100C16MP12 | 43500 | 18 | 11.7 | 9 | 44000 | 33200 | 75.45% | 2 | 32200 | R-454B
214398425 | 4.5 | Yes | Yes | JOHNSON CONTROLS | HRCU-A-CB (Split System: Heat Pump with Remote Outdoor Unit-Air-Source) | Centrally-Ducted | HH860E2S11 | CTF60C5CHS1+JME16C2SN1 |  | 54000 | 19 | 12 | 9 | 53500 | 38500 | 71.96% | 2 | 36600 | R-454B
214397562 | 1.92 | Yes | Yes | JOHNSON CONTROLS | HRCU-A-CB (Split System: Heat Pump with Remote Outdoor Unit-Air-Source) | Centrally-Ducted | HH824E2S11 | CTM30B5ACS1 | TPLC080B12MP13 | 23000 | 17 | 12 | 9.5 | 23000 | 17900 | 77.83% | 2 | 18100 | R-454B
214397964 | 1.92 | Yes | Yes | JOHNSON CONTROLS | HRCU-A-CB (Split System: Heat Pump with Remote Outdoor Unit-Air-Source) | Centrally-Ducted | HH824E2S11 | CTF30B5ACS1+JME08B2SN1 |  | 23000 | 19 | 12 | 9.5 | 23000 | 18500 | 80.43% | 2 | 17600 | R-454B
214398616 | 2.82 | Yes | Yes | JOHNSON CONTROLS | HRCU-A-CB (Split System: Heat Pump with Remote Outdoor Unit-Air-Source) | Centrally-Ducted | HH836E2S11 | CTM48C5CFS1 | TM9E080C16MP12 | 33800 | 19 | 11 | 9 | 32000 | 25400 | 79.38% | 2 | 26000 | R-454B
214609029 | 3.79 | Yes | Yes | YORK | HRCU-A-CB (Split System: Heat Pump with Remote Outdoor Unit-Air-Source) | Centrally-Ducted | HH860E2S11 | CTF60C5CGS1 | Y91E100C20SMPS1 | 45500 | 18 | 11.7 | 9 | 46500 | 34000 | 73.12% | 2 | 33800 | R-454B
216780012 | 3.75 | Yes | Yes | YORK | HRCU-A-CB (Split System: Heat Pump with Remote Outdoor Unit-Air-Source) | Centrally-Ducted | HH860E2S11 | CTU60D5XGS1+TXV | Y81E130D20LMPS1 | 45000 | 18 | 12 | 9 | 45000 | 33200 | 73.78% | 2 | 32400 | R-454B
216780834 | 3.67 | Yes | Yes | YORK | HRCU-A-CB (Split System: Heat Pump with Remote Outdoor Unit-Air-Source) | Centrally-Ducted | HH860E2S11 | CTF60C5CGS1 | Y81E080C20LMPS1 | 44000 | 18 | 12 | 9 | 44500 | 33400 | 75.06% | 2 | 32600 | R-454B
216781017 | 3.67 | Yes | Yes | YORK | HRCU-A-CB (Split System: Heat Pump with Remote Outdoor Unit-Air-Source) | Centrally-Ducted | HH860E2S11 | CTF60C5CGS1 | Y81E120C16LMPS1 | 44000 | 18 | 12 | 9 | 43500 | 33000 | 75.86% | 2 | 32000 | R-454B
216780132 | 2.85 | Yes | Yes | YORK | HRCU-A-CB (Split System: Heat Pump with Remote Outdoor Unit-Air-Source) | Centrally-Ducted | HH836E2S11 | CTF48C5CFS1 | Y81E120C20LMPS1 | 34200 | 19 | 11 | 9 | 32000 | 25400 | 79.38% | 2 | 26200 | R-454B
216781068 | 2.83 | Yes | Yes | YORK | HRCU-A-CB (Split System: Heat Pump with Remote Outdoor Unit-Air-Source) | Centrally-Ducted | HH836E2S11 | CTM48C5CFS1 | Y81E100C16LMPS1 | 34000 | 19 | 11 | 9 | 31600 | 25200 | 79.75% | 2 | 26000 | R-454B
214421500 | 3.79 | Yes | Yes | YORK | HRCU-A-CB (Split System: Heat Pump with Remote Outdoor Unit-Air-Source) | Centrally-Ducted | HH860E2S11 | CTM60C5CGS1+JMET16CS2N1 |  | 45500 | 19 | 11.7 | 9.5 | 45500 | 34000 | 74.73% | 2 | 34400 | R-454B
214421501 | 3.79 | Yes | Yes | YORK | HRCU-A-CB (Split System: Heat Pump with Remote Outdoor Unit-Air-Source) | Centrally-Ducted | HH860E2S11 | CTM60D5CGS1+JMET18DS2N1 |  | 45500 | 18 | 12 | 9.5 | 45500 | 33800 | 74.29% | 2 | 34000 | R-454B
213296626 | 2.72 | No | No | YORK | HRCU-A-CB (Split System: Heat Pump with Remote Outdoor Unit-Air-Source) | Centrally-Ducted | HMH72B341 | XAHC30CXXN1+TXV | Y81E120C16LMPS1 | 32600 | 17 | 9.5 | 8.5 | 32000 | 22600 | 70.62% | 2.04 | 25600 | R-410A
212969781 | 1.97 | Yes | Yes | DAY & NIGHT | HRCU-A-CB (Split System: Heat Pump with Remote Outdoor Unit-Air-Source) | Centrally-Ducted | DLCURAH24ABK | EA*4X36L17A* | *80VSL0451412B* | 23600 | 17 | 10 | 8.5 | 26000 | 24200 | 93.08% | 2 | 19000 | R-410A
213296640 | 2.65 | Yes | No | YORK | HRCU-A-CB (Split System: Heat Pump with Remote Outdoor Unit-Air-Source) | Centrally-Ducted | HMH72B341 | XAHB30CXXN1+TXV | Y81E080B12LMPS1 | 31800 | 17 | 10 | 8.1 | 32200 | 22600 | 70.19% | 2 | 24800 | R-410A
213296542 | 2.83 | No | No | YORK | HRCU-A-CB (Split System: Heat Pump with Remote Outdoor Unit-Air-Source) | Centrally-Ducted | HMH72B341 | XAFC36DBCN1 | Y81E100C16LMPS1 | 34000 | 18 | 9.5 | 8.5 | 33400 | 24400 | 73.05% | 2.12 | 25800 | R-410A
212973707 | 1.46 | Yes | Yes | DAY & NIGHT | HRCU-A-CB (Split System: Heat Pump with Remote Outdoor Unit-Air-Source) | Centrally-Ducted | DLCURAH18ABK | EN(A,D)4X30L17** | *96VSN0801716B* | 17500 | 16 | 11 | 8.1 | 18000 | 18700 | 103.9% | 2.24 | 12200 | R-410A
212969981 | 1.44 | Yes | Yes | DAY & NIGHT | HRCU-A-CB (Split System: Heat Pump with Remote Outdoor Unit-Air-Source) | Centrally-Ducted | DLCURAH18ABK | EA*4X24L17A* | *80VSL0701716B* | 17300 | 16 | 10.5 | 8.5 | 18200 | 19400 | 106.6% | 2.34 | 12300 | R-410A
213771927 | 1.98 | Yes | No | HEIL | HRCU-A-CB (Split System: Heat Pump with Remote Outdoor Unit-Air-Source) | Centrally-Ducted | HVH825GKA2* | EHD4X30AAL+WALLCON | *80CTL0701412B* | 23800 | 16 | 10.5 | 8.1 | 21800 | 16800 | 77.06% | 1.98 | 21000 | R-410A
213773291 | 2.03 | Yes | Yes | DAY & NIGHT | HRCU-A-CB (Split System: Heat Pump with Remote Outdoor Unit-Air-Source) | Centrally-Ducted | CVH825GKA3* | EA*4X37L21A*+WALLCON | *80CTL0902120B* | 24400 | 16.5 | 11 | 8.1 | 21200 | 16600 | 78.3% | 2.02 | 20600 | R-410A
215936885 | 3 | Yes | Yes | BRYANT HEATING AND COOLING SYSTEMS | HRCU-A-CB (Split System: Heat Pump with Remote Outdoor Unit-Air-Source) | Centrally-Ducted | 293VAN036**AA* | CVAVA6121XMA*+UI | 935CB66100C21*** | 36000 | 22 | 12.5 | 8.5 | 37600 | 28400 | 75.53% | 2.04 | 32400 | R-454B
216891420 | 3.58 | Yes | Yes | RUUD | HRCU-A-CB (Split System: Heat Pump with Remote Outdoor Unit-Air-Source) | Centrally-Ducted | RD18AY48AJVC | RCFY4824MTANM | R801V1005A21UHS | 43000 | 18 | 11.7 | 8.5 | 43000 | 33200 | 77.21% | 2.1 | 36000 | R-454B
212984964 | 2.5 | No | No | COMFORTMAKER | HRCU-A-CB (Split System: Heat Pump with Remote Outdoor Unit-Air-Source) | Centrally-Ducted | DLCURAH30ABK | EA*4X36L21A* | *92MSN0802120A* | 30000 | 15.2 | 9 | 8.1 | 34400 | 28000 | 81.4% | 1.78 | 23600 | R-410A
212987752 | 2.48 | No | No | COMFORTMAKER | HRCU-A-CB (Split System: Heat Pump with Remote Outdoor Unit-Air-Source) | Centrally-Ducted | DLCURAH30ABK | EA*4X42L24A* | *96MSN0802120A* | 29800 | 15.2 | 9 | 8.1 | 34200 | 27600 | 80.7% | 1.8 | 23400 | R-410A
212989542 | 2.5 | No | No | COMFORTMAKER | HRCU-A-CB (Split System: Heat Pump with Remote Outdoor Unit-Air-Source) | Centrally-Ducted | DLCURAH30ABK | EA*4X42L21A* | *95MSU0802120A* | 30000 | 15.2 | 9 | 8.1 | 34200 | 27600 | 80.7% | 1.8 | 23600 | R-410A
215668536 | 2.83 | No | No | DAY & NIGHT | HRCU-A-CB (Split System: Heat Pump with Remote Outdoor Unit-Air-Source) | Centrally-Ducted | C5H0V36*K*AAA* | EA*5X37M17A*+WALLCON | *80CSU0401712A* | 34000 | 17.5 | 9 | 9 | 35600 | 25400 | 71.35% | 1.88 | 30800 | R-454B
215675899 | 4 | Yes | Yes | DAY & NIGHT | HRCU-A-CB (Split System: Heat Pump with Remote Outdoor Unit-Air-Source) | Centrally-Ducted | C5H0V48*K*AAA* | EVM5X60M24A*+WALLCON | *80CTL1352422B* | 48000 | 19 | 10.5 | 9 | 50000 | 36400 | 72.8% | 2 | 46000 | R-454B
215675849 | 4 | Yes | Yes | DAY & NIGHT | HRCU-A-CB (Split System: Heat Pump with Remote Outdoor Unit-Air-Source) | Centrally-Ducted | C5H0V48*K*AAA* | EVM5X60M24A*+WALLCON | *80CSU0802120A* | 48000 | 19 | 10 | 9 | 50000 | 36400 | 72.8% | 2.12 | 46000 | R-454B
213773471 | 1.97 | Yes | No | DAY & NIGHT | HRCU-A-CB (Split System: Heat Pump with Remote Outdoor Unit-Air-Source) | Centrally-Ducted | CVH825GKA3* | EA*4X42L21A*+WALLCON | *96CTN0601714B* | 23600 | 16.5 | 10.5 | 8.1 | 21400 | 16700 | 78.04% | 1.94 | 20800 | R-410A
213773671 | 2.03 | Yes | Yes | DAY & NIGHT | HRCU-A-CB (Split System: Heat Pump with Remote Outdoor Unit-Air-Source) | Centrally-Ducted | CVH825GKA3* | EA*4X43L21A*+WALLCON | *96CTN0801714B* | 24400 | 16.5 | 11 | 8.1 | 21200 | 16600 | 78.3% | 2.02 | 20600 | R-410A
212975420 | 1.45 | Yes | Yes | BRYANT HEATING AND COOLING SYSTEMS | HRCU-A-CB (Split System: Heat Pump with Remote Outdoor Unit-Air-Source) | Centrally-Ducted | 38MURAQ18AB3* | CAP**3014AL* | 926TC36060V14*** | 17400 | 16.5 | 10.5 | 8.5 | 18000 | 18900 | 105% | 2.28 | 12200 | R-410A
212973833 | 2.03 | Yes | Yes | BRYANT HEATING AND COOLING SYSTEMS | HRCU-A-CB (Split System: Heat Pump with Remote Outdoor Unit-Air-Source) | Centrally-Ducted | 38MURAQ24AB3* | CAP**2517AL* | 926SB48080V17*** | 24400 | 17 | 10 | 8.5 | 25400 | 21600 | 85.04% | 1.8 | 18800 | R-410A
212975706 | 1.93 | Yes | Yes | BRYANT HEATING AND COOLING SYSTEMS | HRCU-A-CB (Split System: Heat Pump with Remote Outdoor Unit-Air-Source) | Centrally-Ducted | 38MURAQ24AB3* | CNPV*2414AL* | 926TC36060V14*** | 23200 | 16.5 | 10 | 8.5 | 26800 | 25400 | 94.78% | 2.12 | 19500 | R-410A
213076380 | 1.93 | Yes | Yes | TEMPSTAR | HRCU-A-CB (Split System: Heat Pump with Remote Outdoor Unit-Air-Source) | Centrally-Ducted | DLCURAH24ABK | EA*4X24L17A* | *96VTN0601716B* | 23200 | 16.5 | 10 | 8.5 | 26800 | 26600 | 99.25% | 2.26 | 19400 | R-410A
212987488 | 1.98 | Yes | Yes | COMFORTMAKER | HRCU-A-CB (Split System: Heat Pump with Remote Outdoor Unit-Air-Source) | Centrally-Ducted | DLCURAH24ABK | EN(A,D)4X36L21** | *96MSN0801716A* | 23800 | 17 | 10.5 | 8.5 | 26400 | 24000 | 90.91% | 1.98 | 19200 | R-410A
212988738 | 1.97 | Yes | No | COMFORTMAKER | HRCU-A-CB (Split System: Heat Pump with Remote Outdoor Unit-Air-Source) | Centrally-Ducted | DLCURAH24ABK | EN(A,D)4X30L17** | *95MSU0401712A* | 23600 | 16.5 | 10 | 8.1 | 26400 | 24200 | 91.67% | 2.02 | 19200 | R-410A
212989626 | 1.95 | Yes | Yes | COMFORTMAKER | HRCU-A-CB (Split System: Heat Pump with Remote Outdoor Unit-Air-Source) | Centrally-Ducted | DLCURAH24ABK | EN(A,D)4X36L21** | *95MSU0802120A* | 23400 | 17 | 10.5 | 8.5 | 26200 | 24600 | 93.89% | 2.04 | 19100 | R-410A
211226835 | 3.05 | Yes | Yes | TEMPSTAR | HRCU-A-CB (Split System: Heat Pump with Remote Outdoor Unit-Air-Source) | Centrally-Ducted | DLCURAH36ABK | EA*4X37L21A* | *80ES(N,L)0902116A* | 36600 | 16 | 10 | 8.5 | 38500 | 34800 | 90.39% | 2.1 | 29000 | R-410A
211226870 | 3.02 | Yes | No | TEMPSTAR | HRCU-A-CB (Split System: Heat Pump with Remote Outdoor Unit-Air-Source) | Centrally-Ducted | DLCURAH36ABK | EA*4X37L21A* | *80VSL0451716A* | 36200 | 15.5 | 10 | 8.5 | 38500 | 34800 | 90.39% | 2.06 | 29200 | R-410A
211244988 | 2 | Yes | No | TEMPSTAR | HRCU-A-CB (Split System: Heat Pump with Remote Outdoor Unit-Air-Source) | Centrally-Ducted | DLCURAH24ABK | EN(A,D,W)4X36L17** | *80ESU0401712A* | 24000 | 17 | 10.5 | 8.1 | 26000 | 23200 | 89.23% | 1.94 | 19000 | R-410A
211245687 | 2.07 | Yes | Yes | TEMPSTAR | HRCU-A-CB (Split System: Heat Pump with Remote Outdoor Unit-Air-Source) | Centrally-Ducted | DLCURAH24ABK | EN(A,D)4X36L21** | *92ESN0802120A* | 24800 | 16.5 | 10.5 | 8.5 | 26800 | 22200 | 82.84% | 1.84 | 19300 | R-410A
211245772 | 1.95 | Yes | No | TEMPSTAR | HRCU-A-CB (Split System: Heat Pump with Remote Outdoor Unit-Air-Source) | Centrally-Ducted | DLCURAH24ABK | EN(A,D)4X36L21** | OLV098A12* | 23400 | 16.5 | 10 | 8.1 | 25800 | 24200 | 93.8% | 2 | 18900 | R-410A
215669462 | 2.88 | Yes | Yes | CARRIER | HRCU-A-CB (Split System: Heat Pump with Remote Outdoor Unit-Air-Source) | Centrally-Ducted | 27VNA036A*030* | CAA**6121AM*+UI | 58TN*B070C17**16 | 34600 | 18 | 10 | 9 | 34600 | 25000 | 72.25% | 1.9 | 30000 | R-454B
216763817 | 2.68 | Yes | Yes | AMERICAN STANDARD | HRCU-A-CB (Split System: Heat Pump with Remote Outdoor Unit-Air-Source) | Centrally-Ducted | 5A6H7036A1 | 5TXCB004AS3 | S9V2B060U4PSC | 32200 | 17.1 | 11.7 | 8.7 | 32200 | 24000 | 74.53% | 2.1 | 21200 | R-454B
216763837 | 2.77 | Yes | Yes | AMERICAN STANDARD | HRCU-A-CB (Split System: Heat Pump with Remote Outdoor Unit-Air-Source) | Centrally-Ducted | 5A6H7036A1 | 5TXCB006AS3 | *UHMB060CCV3 | 33200 | 17.1 | 12 | 9 | 32400 | 24000 | 74.07% | 2.1 | 21200 | R-454B
216763851 | 2.73 | Yes | Yes | AMERICAN STANDARD | HRCU-A-CB (Split System: Heat Pump with Remote Outdoor Unit-Air-Source) | Centrally-Ducted | 5A6H7036A1 | 5TXCB006AS3 | L8V1A040U3VSB | 32800 | 17.1 | 12 | 8.7 | 32600 | 24200 | 74.23% | 2.1 | 21400 | R-454B
216763870 | 2.75 | Yes | Yes | AMERICAN STANDARD | HRCU-A-CB (Split System: Heat Pump with Remote Outdoor Unit-Air-Source) | Centrally-Ducted | 5A6H7036A1 | 5TXCB006AS3 | L9X1B070U4VSA | 33000 | 17.1 | 11.5 | 8.7 | 33000 | 24400 | 73.94% | 2.1 | 21600 | R-454B
216763902 | 2.82 | Yes | Yes | AMERICAN STANDARD | HRCU-A-CB (Split System: Heat Pump with Remote Outdoor Unit-Air-Source) | Centrally-Ducted | 5A6H7036A1 | 5TXCC007AS3 | S9V2C080U5PSC | 33800 | 17.1 | 12 | 9 | 32600 | 24200 | 74.23% | 2.2 | 21400 | R-454B
216763968 | 3.67 | Yes | Yes | AMERICAN STANDARD | HRCU-A-CB (Split System: Heat Pump with Remote Outdoor Unit-Air-Source) | Centrally-Ducted | 5A6H7048A1 | 5PX*D010AS3 | S8X1D120M5PSC | 44000 | 17.1 | 12 | 9 | 44500 | 32400 | 72.81% | 2.2 | 29400 | R-454B
216763567 | 1.85 | Yes | Yes | AMERICAN STANDARD | HRCU-A-CB (Split System: Heat Pump with Remote Outdoor Unit-Air-Source) | Centrally-Ducted | 5A6H7024A1 | 5TXCC007AS3 | *DHMC100CCV4 | 22200 | 17.1 | 12 | 8.7 | 21000 | 16800 | 80% | 2 | 14900 | R-454B
215936315 | 2.93 | Yes | Yes | BRYANT HEATING AND COOLING SYSTEMS | HRCU-A-CB (Split System: Heat Pump with Remote Outdoor Unit-Air-Source) | Centrally-Ducted | 293VAN036**AA* | CVAVA4824XMA*+UI | 88*TB60090C21*** | 35200 | 21.5 | 12 | 8.5 | 38000 | 28200 | 74.21% | 2.04 | 32400 | R-454B
215936615 | 2.97 | Yes | Yes | BRYANT HEATING AND COOLING SYSTEMS | HRCU-A-CB (Split System: Heat Pump with Remote Outdoor Unit-Air-Source) | Centrally-Ducted | 293VAN036**AA* | CVAVA6021XMA*+UI | 88*TB48090C17*** | 35600 | 22 | 12 | 8.5 | 38000 | 28600 | 75.26% | 2.02 | 33000 | R-454B
214397745 | 2.83 | Yes | Yes | JOHNSON CONTROLS | HRCU-A-CB (Split System: Heat Pump with Remote Outdoor Unit-Air-Source) | Centrally-Ducted | HH836E2S11 | CTF36C5CDS1 | TM8V100C16MP12 | 34000 | 18 | 11 | 8.5 | 31600 | 26000 | 82.28% | 2 | 28200 | R-454B
214398097 | 2.75 | Yes | Yes | JOHNSON CONTROLS | HRCU-A-CB (Split System: Heat Pump with Remote Outdoor Unit-Air-Source) | Centrally-Ducted | HH836E2S11 | CTM36B5CDS1 | TP9C060B12MP13 | 33000 | 17 | 11 | 8.5 | 31000 | 25400 | 81.94% | 2 | 27400 | R-454B
214398240 | 3.71 | Yes | Yes | JOHNSON CONTROLS | HRCU-A-CB (Split System: Heat Pump with Remote Outdoor Unit-Air-Source) | Centrally-Ducted | HH860E2S11 | CTF60C5CGS1 | TM9Y100C20MP11 | 44500 | 17 | 11 | 9 | 46000 | 34000 | 73.91% | 2 | 33600 | R-454B
216781011 | 4.46 | Yes | Yes | YORK | HRCU-A-CB (Split System: Heat Pump with Remote Outdoor Unit-Air-Source) | Centrally-Ducted | HH860E2S11 | CTM60C5CHS1 | Y81E100C20LMPS1 | 53500 | 19 | 12 | 9 | 53500 | 38500 | 71.96% | 2 | 36600 | R-454B
214398163 | 2.82 | Yes | Yes | JOHNSON CONTROLS | HRCU-A-CB (Split System: Heat Pump with Remote Outdoor Unit-Air-Source) | Centrally-Ducted | HH836E2S11 | CTM36C5CDS1 | TM9V100C16MP12 | 33800 | 18 | 11 | 8.5 | 31400 | 25800 | 82.17% | 2 | 28000 | R-454B
216374494 | 1.92 | Yes | Yes | YORK | HRCU-A-CB (Split System: Heat Pump with Remote Outdoor Unit-Air-Source) | Centrally-Ducted | HH824E2S11 | CTU30B5XCS1+TXV | Y92E060B12SMPS1 | 23000 | 18 | 11.7 | 9.5 | 23000 | 18500 | 80.43% | 2 | 17900 | R-454B
216374510 | 2.78 | Yes | Yes | YORK | HRCU-A-CB (Split System: Heat Pump with Remote Outdoor Unit-Air-Source) | Centrally-Ducted | HH836E2S11 | CTF48C5CFS1 | Y92E100C16SMPS1 | 33400 | 19 | 11 | 9.5 | 31400 | 23800 | 75.8% | 2 | 27600 | R-454B
215938296 | 3.79 | Yes | Yes | HEIL | HRCU-A-CB (Split System: Heat Pump with Remote Outdoor Unit-Air-Source) | Centrally-Ducted | H5H3V48*K*AAA* | EVD5X60M24A*+WALLCON | *80CTL0902120B* | 45500 | 21 | 11.5 | 8.1 | 52500 | 38000 | 72.38% | 1.95 | 43000 | R-454B
215934036 | 3.67 | Yes | Yes | HEIL | HRCU-A-CB (Split System: Heat Pump with Remote Outdoor Unit-Air-Source) | Centrally-Ducted | H5H3V48*K*AAA* | EA*5X48M21A*+WALLCON | *95CSU1002122B* | 44000 | 21 | 11 | 9.5 | 48000 | 36200 | 75.42% | 2 | 39000 | R-454B
215684007 | 2.8 | No | No | CARRIER | HRCU-A-CB (Split System: Heat Pump with Remote Outdoor Unit-Air-Source) | Centrally-Ducted | 27VNA036A*030* | CSAH*3612AM*+UI | 58CU*A040C17**12 | 33600 | 16.5 | 9.5 | 8.5 | 35800 | 25400 | 70.95% | 1.76 | 30800 | R-454B
215683621 | 1.92 | Yes | Yes | CARRIER | HRCU-A-CB (Split System: Heat Pump with Remote Outdoor Unit-Air-Source) | Centrally-Ducted | 27VNA024A*030* | CAA**3017AM*+UI | 58CU*A040C17**12 | 23000 | 17 | 10 | 9 | 23600 | 16600 | 70.34% | 1.98 | 20000 | R-454B
216374548 | 2.77 | Yes | Yes | JOHNSON CONTROLS | HRCU-A-CB (Split System: Heat Pump with Remote Outdoor Unit-Air-Source) | Centrally-Ducted | HH836E2S11 | CTM36B5CDS1 | Z9ET080B12SMPS1 | 33200 | 18 | 11 | 8.5 | 31200 | 24000 | 76.92% | 2 | 28000 | R-454B
216374625 | 1.92 | Yes | Yes | JOHNSON CONTROLS | HRCU-A-CB (Split System: Heat Pump with Remote Outdoor Unit-Air-Source) | Centrally-Ducted | HH824E2S11 | CTU30B5XCS1+TXV | Z9ET080B12SMPS1 | 23000 | 18 | 12 | 9.5 | 23000 | 18100 | 78.7% | 2 | 17900 | R-454B
216374680 | 1.92 | Yes | Yes | JOHNSON CONTROLS | HRCU-A-CB (Split System: Heat Pump with Remote Outdoor Unit-Air-Source) | Centrally-Ducted | HH824E2S11 | CTM36B5ADS1 | Z9ET080B12SMPS1 | 23000 | 18 | 12 | 9 | 23000 | 17400 | 75.65% | 2 | 17500 | R-454B
214397698 | 2.83 | Yes | Yes | JOHNSON CONTROLS | HRCU-A-CB (Split System: Heat Pump with Remote Outdoor Unit-Air-Source) | Centrally-Ducted | HH836E2S11 | CTF36C5CDS1 | TM8E100C16MP11 | 34000 | 18 | 11 | 8.5 | 31600 | 25800 | 81.65% | 2 | 28000 | R-454B
214397816 | 2.88 | Yes | Yes | JOHNSON CONTROLS | HRCU-A-CB (Split System: Heat Pump with Remote Outdoor Unit-Air-Source) | Centrally-Ducted | HH836E2S11 | CTF48C5CFS1 | TMLE080C20MP11 | 34600 | 17 | 11 | 8.5 | 32800 | 25800 | 78.66% | 2 | 26400 | R-454B
214398205 | 2.78 | Yes | Yes | JOHNSON CONTROLS | HRCU-A-CB (Split System: Heat Pump with Remote Outdoor Unit-Air-Source) | Centrally-Ducted | HH836E2S11 | CTF48C5CFS1 | TMLE100C16MP11 | 33400 | 19 | 11 | 9 | 31400 | 25400 | 80.89% | 2 | 26000 | R-454B
216781027 | 2.83 | Yes | Yes | YORK | HRCU-A-CB (Split System: Heat Pump with Remote Outdoor Unit-Air-Source) | Centrally-Ducted | HH836E2S11 | CTF36C5CDS1 | Y81E080C16LMPS1 | 34000 | 18 | 11.7 | 8.5 | 31200 | 25400 | 81.41% | 2 | 27600 | R-454B
214398265 | 3.71 | Yes | Yes | JOHNSON CONTROLS | HRCU-A-CB (Split System: Heat Pump with Remote Outdoor Unit-Air-Source) | Centrally-Ducted | HH860E2S11 | CTF60C5CGS1 | TM8V100C20MP12 | 44500 | 18 | 11 | 9 | 45000 | 33800 | 75.11% | 2 | 33600 | R-454B
214398715 | 3.67 | Yes | Yes | JOHNSON CONTROLS | HRCU-A-CB (Split System: Heat Pump with Remote Outdoor Unit-Air-Source) | Centrally-Ducted | HH860E2S11 | CTF60C5CGS1 | TP9C100C20MP13 | 44000 | 18 | 11 | 9 | 45000 | 33800 | 75.11% | 2 | 33400 | R-454B
216374558 | 2.82 | Yes | Yes | JOHNSON CONTROLS | HRCU-A-CB (Split System: Heat Pump with Remote Outdoor Unit-Air-Source) | Centrally-Ducted | HH836E2S11 | CTU48C5XFS1+TXV | Z9ET080C16SMPS1 | 33800 | 19 | 11 | 9.5 | 32400 | 24200 | 74.69% | 2 | 29000 | R-454B
214397765 | 2.83 | Yes | Yes | JOHNSON CONTROLS | HRCU-A-CB (Split System: Heat Pump with Remote Outdoor Unit-Air-Source) | Centrally-Ducted | HH836E2S11 | CTF36C5CDS1 | TPLC100C16MP13 | 34000 | 18 | 11 | 8.5 | 31600 | 26000 | 82.28% | 2 | 28200 | R-454B
215936665 | 2.97 | Yes | Yes | BRYANT HEATING AND COOLING SYSTEMS | HRCU-A-CB (Split System: Heat Pump with Remote Outdoor Unit-Air-Source) | Centrally-Ducted | 293VAN036**AA* | CVAVA6021XMA*+UI | 935CB66100C21*** | 35600 | 22 | 12.5 | 9 | 38000 | 28400 | 74.74% | 2.14 | 32600 | R-454B
215936565 | 2.97 | Yes | Yes | BRYANT HEATING AND COOLING SYSTEMS | HRCU-A-CB (Split System: Heat Pump with Remote Outdoor Unit-Air-Source) | Centrally-Ducted | 293VAN036**AA* | CVAVA6021XMA*+UI | 83*CA48060C17*** | 35600 | 22 | 12 | 8.5 | 38000 | 28600 | 75.26% | 2.04 | 33000 | R-454B
216764554 | 1.92 | Yes | Yes | AMERICAN STANDARD | HRCU-A-CB (Split System: Heat Pump with Remote Outdoor Unit-Air-Source) | Centrally-Ducted | 5A6H7024A1 | 5PX*B004AS3 | S8X1A040M3PTC | 23000 | 17.1 | 12.5 | 9 | 21800 | 17200 | 78.9% | 2 | 15300 | R-454B
211713326 | 2.53 | No | No | COMFORTMAKER | HRCU-A-CB (Split System: Heat Pump with Remote Outdoor Unit-Air-Source) | Centrally-Ducted | DLCURAH30ABK | EA*4X43L21A* | *92ESN0601714A* | 30400 | 15.2 | 9 | 8.1 | 33000 | 26200 | 79.39% | 1.84 | 23000 | R-410A
211713362 | 2.6 | No | No | COMFORTMAKER | HRCU-A-CB (Split System: Heat Pump with Remote Outdoor Unit-Air-Source) | Centrally-Ducted | DLCURAH30ABK | EA*4X43L21A* | *92ESN1002120A* | 31200 | 15.2 | 9 | 8.5 | 33600 | 26000 | 77.38% | 1.86 | 23200 | R-410A
214810249 | 1.92 | Yes | Yes | JOHNSON CONTROLS | HRCU-A-CB (Split System: Heat Pump with Remote Outdoor Unit-Air-Source) | Centrally-Ducted | HH824E2S11 | CTM36B5ADS1 | TM8V080B12MP12 | 23000 | 17 | 12 | 9 | 23000 | 17700 | 76.96% | 2 | 17200 | R-454B
214650444 | 1.92 | Yes | Yes | YORK | HRCU-A-CB (Split System: Heat Pump with Remote Outdoor Unit-Air-Source) | Centrally-Ducted | HH824E2S11 | CTU36B5XDS1+TXV | YP9C060B12MP13 | 23000 | 18 | 12 | 9.5 | 23000 | 18800 | 81.74% | 2 | 18500 | R-454B
213249339 | 2.95 | Yes | Yes | COMFORTMAKER | HRCU-A-CB (Split System: Heat Pump with Remote Outdoor Unit-Air-Source) | Centrally-Ducted | DLCURAH36ABK | FEVA0036**+NAVA43601CK |  | 35400 | 16 | 10 | 8.5 | 38500 | 35000 | 90.91% | 1.9 | 29400 | R-410A
216764034 | 4.29 | Yes | Yes | AMERICAN STANDARD | HRCU-A-CB (Split System: Heat Pump with Remote Outdoor Unit-Air-Source) | Centrally-Ducted | 5A6H7060A1 | 5PX*D008AS3 | S9V2D120U5VSB | 51500 | 16.5 | 11.2 | 9 | 51500 | 39000 | 75.73% | 2.2 | 34200 | R-454B
212975371 | 1.93 | Yes | No | HEIL | HRCU-A-CB (Split System: Heat Pump with Remote Outdoor Unit-Air-Source) | Centrally-Ducted | DLCURAH24ABK | EN(A,D)4X36L21** | *96VTN0401712B* | 23200 | 16 | 10 | 8.1 | 26200 | 24800 | 94.66% | 2.06 | 19200 | R-410A
215935545 | 2.9 | Yes | Yes | BRYANT HEATING AND COOLING SYSTEMS | HRCU-A-CB (Split System: Heat Pump with Remote Outdoor Unit-Air-Source) | Centrally-Ducted | 293VAN036**AA* | CVAVA3117XMA*+UI | 987MC42060C17*** | 34800 | 20.5 | 11.5 | 8.5 | 38000 | 27800 | 73.16% | 2.08 | 31800 | R-454B
215935645 | 2.87 | Yes | Yes | BRYANT HEATING AND COOLING SYSTEMS | HRCU-A-CB (Split System: Heat Pump with Remote Outdoor Unit-Air-Source) | Centrally-Ducted | 293VAN036**AA* | CVAVA3621XMA*+UI | 88*TB48090C17*** | 34400 | 21 | 11.7 | 8.5 | 38500 | 28200 | 73.25% | 2.04 | 32200 | R-454B
214075555 | 1.88 | Yes | Yes | RUUD | HRCU-A-CB (Split System: Heat Pump with Remote Outdoor Unit-Air-Source) | Centrally-Ducted | RD17AZ24AJ3N | RCFZ2417MTANM | R802V1004A17UHS | 22600 | 17 | 11.2 | 9.5 | 22600 | 16800 | 74.34% | 2.1 | 18900 | R-410A
214075462 | 1.88 | Yes | Yes | RUUD | HRCU-A-CB (Split System: Heat Pump with Remote Outdoor Unit-Air-Source) | Centrally-Ducted | RD17AZ24AJ3N | RCFZ2417MTANM | U98MV0603A17UPS | 22600 | 18 | 11.2 | 9.5 | 22600 | 16900 | 74.78% | 2 | 19000 | R-410A
211386955 | 2.67 | No | No | JOHNSON CONTROLS | HRCU-A-CB (Split System: Heat Pump with Remote Outdoor Unit-Air-Source) | Centrally-Ducted | HMH72B341 | XAHB30CXXN1+TXV | TM9Y080B12MP11 | 32000 | 17 | 9 | 8.1 | 33400 | 23400 | 70.06% | 1.98 | 26200 | R-410A
211386562 | 2.83 | No | No | JOHNSON CONTROLS | HRCU-A-CB (Split System: Heat Pump with Remote Outdoor Unit-Air-Source) | Centrally-Ducted | HMH72B341 | XAFC48FXXN1+TXV | TL8E080C16UH11 | 34000 | 16.5 | 9 | 8.5 | 33400 | 24600 | 73.65% | 2.08 | 26000 | R-410A
211261818 | 1.47 | Yes | Yes | HEIL | HRCU-A-CB (Split System: Heat Pump with Remote Outdoor Unit-Air-Source) | Centrally-Ducted | DLCURAH18ABK | EA*4X30L17A* | *96VTN0801716A* | 17600 | 16 | 10.5 | 8.5 | 18100 | 18600 | 102.8% | 2.24 | 12200 | R-410A
213779027 | 2.72 | Yes | Yes | HEIL | HRCU-A-CB (Split System: Heat Pump with Remote Outdoor Unit-Air-Source) | Centrally-Ducted | HVH837GKA** | EA*4X37L21A*+WALLCON | *96CTN0601714B* | 32600 | 17 | 11 | 8.1 | 33000 | 25400 | 76.97% | 1.94 | 32000 | R-410A
215933386 | 2.8 | Yes | Yes | HEIL | HRCU-A-CB (Split System: Heat Pump with Remote Outdoor Unit-Air-Source) | Centrally-Ducted | H5H3V36*K*AAA* | ESH5X42M12A*+WALLCON | *95CSU1002122B* | 33600 | 19.5 | 11.7 | 9 | 34600 | 26400 | 76.3% | 1.92 | 30400 | R-454B
216682787 | 2.53 | No | No | HEIL | HRCU-A-CB (Split System: Heat Pump with Remote Outdoor Unit-Air-Source) | Centrally-Ducted | DLCURAH30ABK | EA*4X37L21A* | *97VTN1002122A* | 30400 | 15.2 | 9 | 9 | 33000 | 26000 | 78.79% | 1.75 | 23000 | R-410A
215931796 | 4.71 | Yes | Yes | HEIL | HRCU-A-CB (Split System: Heat Pump with Remote Outdoor Unit-Air-Source) | Centrally-Ducted | H5H3V60*K*AAA* | ESH5X60M12A*+WALLCON | *80CSU0802120A* | 56500 | 18 | 11.5 | 8.1 | 61000 | 45500 | 74.59% | 1.95 | 47000 | R-454B
212977083 | 2.98 | Yes | Yes | DAY & NIGHT | HRCU-A-CB (Split System: Heat Pump with Remote Outdoor Unit-Air-Source) | Centrally-Ducted | DLCURAH36ABK | EA*4X48L21A* | *96VTN1002122B* | 35800 | 16.5 | 10 | 8.5 | 37800 | 34600 | 91.53% | 2.02 | 28800 | R-410A
216681784 | 2.95 | Yes | Yes | HEIL | HRCU-A-CB (Split System: Heat Pump with Remote Outdoor Unit-Air-Source) | Centrally-Ducted | DLCURAH36ABK | EA*4X42L24A* | *97VTN1002120A* | 35400 | 16 | 10 | 8.5 | 38500 | 34600 | 89.87% | 1.76 | 29400 | R-410A
212975739 | 1.95 | Yes | No | BRYANT HEATING AND COOLING SYSTEMS | HRCU-A-CB (Split System: Heat Pump with Remote Outdoor Unit-Air-Source) | Centrally-Ducted | 38MURAQ24AB3* | CNPV*3017AL* | 926TC36060V14*** | 23400 | 16.5 | 10 | 8.1 | 26200 | 24600 | 93.89% | 2.04 | 19100 | R-410A
212976007 | 2.03 | Yes | Yes | BRYANT HEATING AND COOLING SYSTEMS | HRCU-A-CB (Split System: Heat Pump with Remote Outdoor Unit-Air-Source) | Centrally-Ducted | 38MURAQ24AB3* | CAP**2517AL* | 926TC48080V17*** | 24400 | 17 | 10 | 8.5 | 25400 | 21600 | 85.04% | 1.8 | 18800 | R-410A
214398569 | 2.85 | Yes | Yes | JOHNSON CONTROLS | HRCU-A-CB (Split System: Heat Pump with Remote Outdoor Unit-Air-Source) | Centrally-Ducted | HH836E2S11 | CTM36C5CDS1 | TL9E100C20UH11 | 34200 | 17 | 11 | 8.5 | 32000 | 26200 | 81.88% | 2 | 28400 | R-454B
211243433 | 2.07 | Yes | Yes | AIRQUEST | HRCU-A-CB (Split System: Heat Pump with Remote Outdoor Unit-Air-Source) | Centrally-Ducted | DLCURAH24ABK | EA*4X37L21A* | *80VTL0701716A* | 24800 | 17 | 10.5 | 8.5 | 25400 | 20800 | 81.89% | 1.76 | 18600 | R-410A
215932046 | 2.68 | Yes | Yes | HEIL | HRCU-A-CB (Split System: Heat Pump with Remote Outdoor Unit-Air-Source) | Centrally-Ducted | H5H3V36*K*AAA* | EA*5X36M17A*+WALLCON | *80CSU0601716A* | 32200 | 19.5 | 11 | 9.5 | 35000 | 27000 | 77.14% | 2 | 30800 | R-454B
215935156 | 2.97 | Yes | Yes | HEIL | HRCU-A-CB (Split System: Heat Pump with Remote Outdoor Unit-Air-Source) | Centrally-Ducted | H5H3V36*K*AAA* | EVM5X60M21A*+WALLCON | *80CSU0601716A* | 35600 | 22 | 12 | 8.5 | 38000 | 28600 | 75.26% | 2.02 | 32800 | R-454B
215934536 | 3.71 | Yes | Yes | HEIL | HRCU-A-CB (Split System: Heat Pump with Remote Outdoor Unit-Air-Source) | Centrally-Ducted | H5H3V48*K*AAA* | ESH5X48M12A*+WALLCON | *96CTN1202422B* | 44500 | 20 | 10.5 | 9 | 48500 | 36400 | 75.05% | 1.82 | 39500 | R-454B
215934086 | 3.71 | Yes | Yes | HEIL | HRCU-A-CB (Split System: Heat Pump with Remote Outdoor Unit-Air-Source) | Centrally-Ducted | H5H3V48*K*AAA* | EA*5X60M24A*+WALLCON | *80CSU1002120A* | 44500 | 21 | 11 | 9.5 | 48500 | 36400 | 75.05% | 2 | 39500 | R-454B
212969972 | 1.48 | Yes | No | HEIL | HRCU-A-CB (Split System: Heat Pump with Remote Outdoor Unit-Air-Source) | Centrally-Ducted | DLCURAH18ABK | EA*4X19L17A* | *80VSL0701716B* | 17800 | 16.5 | 10.5 | 8.1 | 17800 | 17900 | 100.6% | 2.16 | 12100 | R-410A
212970889 | 1.53 | Yes | Yes | HEIL | HRCU-A-CB (Split System: Heat Pump with Remote Outdoor Unit-Air-Source) | Centrally-Ducted | DLCURAH18ABK | EA*4X25L17A* | *80VTL0451412B* | 18300 | 16.5 | 11 | 8.5 | 18100 | 17600 | 97.24% | 2.14 | 12200 | R-410A
216763970 | 3.63 | Yes | Yes | AMERICAN STANDARD | HRCU-A-CB (Split System: Heat Pump with Remote Outdoor Unit-Air-Source) | Centrally-Ducted | 5A6H7048A1 | 5PX*D010AS3 | S9V2C080U5PSC | 43500 | 17.1 | 12.5 | 9 | 43500 | 31800 | 73.1% | 2.2 | 29000 | R-454B
216763918 | 2.85 | Yes | Yes | AMERICAN STANDARD | HRCU-A-CB (Split System: Heat Pump with Remote Outdoor Unit-Air-Source) | Centrally-Ducted | 5A6H7036A1 | 5TXCD010AS3 | *UHMD120CCV5 | 34200 | 17.1 | 12.5 | 9 | 32200 | 23800 | 73.91% | 2.2 | 21200 | R-454B
214398001 | 4.46 | Yes | Yes | JOHNSON CONTROLS | HRCU-A-CB (Split System: Heat Pump with Remote Outdoor Unit-Air-Source) | Centrally-Ducted | HH860E2S11 | CTF60C5CHS1+JMC17C2SN1 |  | 53500 | 19 | 12 | 9 | 53500 | 38000 | 71.03% | 2 | 36400 | R-454B
214398036 | 4.46 | Yes | Yes | JOHNSON CONTROLS | HRCU-A-CB (Split System: Heat Pump with Remote Outdoor Unit-Air-Source) | Centrally-Ducted | HH860E2S11 | CTM60C5CHS1 | TM8V120C20MP12 | 53500 | 19 | 11 | 9 | 54000 | 39000 | 72.22% | 2 | 37200 | R-454B
213258061 | 2.85 | Yes | Yes | LENNOX | HRCU-A-CB (Split System: Heat Pump with Remote Outdoor Unit-Air-Source) | Centrally-Ducted | SL25XPV-036-230A** | CRX35-50/60C-**-*+TDR | SLP99DF090XV36C* | 34200 | 22 | 13.5 | 9.4 | 36000 | 29000 | 80.56% | 1.86 | 35200 | R-410A
214397984 | 1.92 | Yes | Yes | JOHNSON CONTROLS | HRCU-A-CB (Split System: Heat Pump with Remote Outdoor Unit-Air-Source) | Centrally-Ducted | HH824E2S11 | CTF30B5ACS1 | TP9C080B12MP13 | 23000 | 17 | 12 | 9.5 | 23000 | 18200 | 79.13% | 2 | 17900 | R-454B
214398336 | 3.71 | Yes | Yes | JOHNSON CONTROLS | HRCU-A-CB (Split System: Heat Pump with Remote Outdoor Unit-Air-Source) | Centrally-Ducted | HH860E2S11 | CTF60C5CGS1 | TM9E080C16MP12 | 44500 | 18 | 11 | 9 | 45500 | 34400 | 75.6% | 2 | 34200 | R-454B
214398418 | 4.5 | Yes | Yes | JOHNSON CONTROLS | HRCU-A-CB (Split System: Heat Pump with Remote Outdoor Unit-Air-Source) | Centrally-Ducted | HH860E2S11 | CTF60D5CHS1 | TP9C120D20MP13 | 54000 | 19 | 11 | 9 | 54500 | 39500 | 72.48% | 2 | 37600 | R-454B
214398470 | 4.42 | Yes | Yes | JOHNSON CONTROLS | HRCU-A-CB (Split System: Heat Pump with Remote Outdoor Unit-Air-Source) | Centrally-Ducted | HH860E2S11 | CTF60D5CJS1 | TM9Y120D20MP11 | 53000 | 19 | 10 | 9 | 55500 | 40000 | 72.07% | 2 | 38500 | R-454B
214398636 | 3.75 | Yes | Yes | JOHNSON CONTROLS | HRCU-A-CB (Split System: Heat Pump with Remote Outdoor Unit-Air-Source) | Centrally-Ducted | HH860E2S11 | JHE48D5CG2SS1 |  | 45000 | 19 | 12 | 9 | 44500 | 33400 | 75.06% | 2 | 33200 | R-454B
216732735 | 1.83 | Yes | Yes | BRYANT HEATING AND COOLING SYSTEMS | HRCU-A-CB (Split System: Heat Pump with Remote Outdoor Unit-Air-Source) | Centrally-Ducted | 37MUHAQ24AA3 | CAA**2417AM* | 82*SB48070V17*** | 22000 | 16 | 10.5 | 8.5 | 21000 | 19100 | 90.95% | 1.96 | 18000 | R-454B
212989302 | 1.46 | Yes | Yes | COMFORTMAKER | HRCU-A-CB (Split System: Heat Pump with Remote Outdoor Unit-Air-Source) | Centrally-Ducted | DLCURAH18ABK | EA*4X30L17A* | *95MSU0601716A* | 17500 | 16.5 | 10.5 | 8.5 | 18100 | 18700 | 103.3% | 2.26 | 12200 | R-410A
215941319 | 3.71 | Yes | Yes | COMFORTMAKER | HRCU-A-CB (Split System: Heat Pump with Remote Outdoor Unit-Air-Source) | Centrally-Ducted | C5H3V48*K*AAA* | EVM5X48M21A*+WALLCON | *97CTN1002122A* | 44500 | 20 | 11 | 8.1 | 52000 | 38500 | 74.04% | 2 | 43500 | R-454B
215941669 | 3.79 | Yes | Yes | COMFORTMAKER | HRCU-A-CB (Split System: Heat Pump with Remote Outdoor Unit-Air-Source) | Centrally-Ducted | C5H3V48*K*AAA* | EVD5X60M21A*+WALLCON | *96CTN0802120B* | 45500 | 20.5 | 11 | 8.1 | 53000 | 38500 | 72.64% | 1.95 | 43500 | R-454B
216891371 | 2.72 | Yes | Yes | RUUD | HRCU-A-CB (Split System: Heat Pump with Remote Outdoor Unit-Air-Source) | Centrally-Ducted | RD18AY36AJVC | RCFY3621MTANM | R802V1005A21UH | 32600 | 19 | 12 | 10 | 32600 | 27800 | 85.28% | 2.1 | 29400 | R-454B
216891391 | 2.72 | Yes | Yes | RUUD | HRCU-A-CB (Split System: Heat Pump with Remote Outdoor Unit-Air-Source) | Centrally-Ducted | RD18AY36AJVC | RCFY3621MTANM | R802V0754A17UH | 32600 | 19 | 12 | 10 | 32600 | 27800 | 85.28% | 2.1 | 29400 | R-454B
214719980 | 3.71 | Yes | Yes | JOHNSON CONTROLS | HRCU-A-CB (Split System: Heat Pump with Remote Outdoor Unit-Air-Source) | Centrally-Ducted | HH860E2S11 | CTU60C5XGS1+TXV | TM9E100C16MP12 | 44500 | 18 | 11 | 9 | 46000 | 34400 | 74.78% | 2 | 34400 | R-454B
216820585 | 4.04 | Yes | No | RUUD | HRCU-A-CB (Split System: Heat Pump with Remote Outdoor Unit-Air-Source) | Centrally-Ducted | RD18AY60AJVC | RCFY6021STAAM | U98MV0855A21UPS | 48500 | 16 | 10 | 8.1 | 48500 | 39000 | 80.41% | 2 | 42500 | R-454B
216820160 | 3.46 | Yes | No | RUUD | HRCU-A-CB (Split System: Heat Pump with Remote Outdoor Unit-Air-Source) | Centrally-Ducted | RD18AY48AJVC | RCFY4824STANM | R802V1505A24UH | 41500 | 18 | 10 | 8.1 | 41500 | 37400 | 90.12% | 2.1 | 40000 | R-454B
214861258 | 2.02 | Yes | Yes | LENNOX | HRCU-A-CB (Split System: Heat Pump with Remote Outdoor Unit-Air-Source) | Centrally-Ducted | EL22XPV-024-230A** | CBK47UHET-030-230-0* |  | 24200 | 22 | 13.5 | 9.5 | 22400 | 16100 | 71.88% | 2.34 | 15000 | R-410A
212975367 | 1.93 | Yes | No | AIRQUEST | HRCU-A-CB (Split System: Heat Pump with Remote Outdoor Unit-Air-Source) | Centrally-Ducted | DLCURAH24ABK | EN(A,D)4X36L21** | *96VTN0401712B* | 23200 | 16 | 10 | 8.1 | 26200 | 24800 | 94.66% | 2.06 | 19200 | R-410A
212975708 | 1.93 | Yes | Yes | AIRQUEST | HRCU-A-CB (Split System: Heat Pump with Remote Outdoor Unit-Air-Source) | Centrally-Ducted | DLCURAH24ABK | EN(A,D)4X24L14** | *96VTN0601412B* | 23200 | 16.5 | 10 | 8.5 | 26800 | 25400 | 94.78% | 2.12 | 19500 | R-410A
216780888 | 1.92 | Yes | Yes | YORK | HRCU-A-CB (Split System: Heat Pump with Remote Outdoor Unit-Air-Source) | Centrally-Ducted | HH824E2S11 | CTF30A5ADS1 | Y81E040A12LMPS1 | 23000 | 18 | 12 | 9.5 | 23000 | 18900 | 82.17% | 2 | 18600 | R-454B
214229192 | 1.97 | Yes | Yes | AIRQUEST | HRCU-A-CB (Split System: Heat Pump with Remote Outdoor Unit-Air-Source) | Centrally-Ducted | DLCURAH24ABK | EN(A,D)4X30L17** | *80MSU0601716A* | 23600 | 17 | 10.5 | 8.5 | 25600 | 24000 | 93.75% | 2 | 18800 | R-410A
215937015 | 3.71 | Yes | Yes | BRYANT HEATING AND COOLING SYSTEMS | HRCU-A-CB (Split System: Heat Pump with Remote Outdoor Unit-Air-Source) | Centrally-Ducted | 293VAN048**AA* | CVAMA4821XMA*+UI | 88*TB60090C21*** | 44500 | 20 | 11 | 8.1 | 52000 | 38000 | 73.08% | 1.9 | 43500 | R-454B
216891571 | 2.62 | Yes | Yes | RUUD | HRCU-A-CB (Split System: Heat Pump with Remote Outdoor Unit-Air-Source) | Centrally-Ducted | RD18AY36AJVC | RCFY3621STANM | R921V0403A17M4 | 31400 | 18 | 12 | 8.5 | 31400 | 27800 | 88.54% | 1.9 | 29200 | R-454B
216891748 | 2.7 | Yes | Yes | RUUD | HRCU-A-CB (Split System: Heat Pump with Remote Outdoor Unit-Air-Source) | Centrally-Ducted | RD18AY36AJVC | RCFY3624MTANM | R951V0705A21M4 | 32400 | 18 | 12 | 10 | 32400 | 28000 | 86.42% | 2.1 | 29600 | R-454B
216051135 | 3.79 | Yes | Yes | RUUD | HRCU-A-CB (Split System: Heat Pump with Remote Outdoor Unit-Air-Source) | Centrally-Ducted | UP19AY48AJVC | RCFY4821SEAAM | R962V0855A21M4 | 45500 | 19 | 11.7 | 10 | 45500 | 42000 | 92.31% | 2.1 | 42000 | R-454B
216050994 | 1.9 | Yes | Yes | RUUD | HRCU-A-CB (Split System: Heat Pump with Remote Outdoor Unit-Air-Source) | Centrally-Ducted | UP19AY24AJVC | RCFY2421HEAAM | R921V0703A17M4 | 22800 | 20 | 12 | 10 | 22800 | 18600 | 81.58% | 1.8 | 21200 | R-454B
216051112 | 2.85 | Yes | Yes | RUUD | HRCU-A-CB (Split System: Heat Pump with Remote Outdoor Unit-Air-Source) | Centrally-Ducted | UP19AY36AJVC | RCFY3621MEAAM | U98MV1005A21UPS | 34200 | 21 | 12 | 10 | 34200 | 29400 | 85.96% | 2 | 30000 | R-454B
216551934 | 2.85 | Yes | Yes | RUUD | HRCU-A-CB (Split System: Heat Pump with Remote Outdoor Unit-Air-Source) | Centrally-Ducted | UP19AY36AJVC | RCFY3621MEAAM | U98MV1005A21UP | 34200 | 21 | 12 | 10 | 34200 | 29400 | 85.96% | 2 | 30000 | R-454B
216891237 | 1.77 | Yes | Yes | RUUD | HRCU-A-CB (Split System: Heat Pump with Remote Outdoor Unit-Air-Source) | Centrally-Ducted | RD18AY24AJVC | RCFY2417MTANM | R801V0754A17UH | 21200 | 18 | 11.7 | 8.5 | 20800 | 16900 | 81.25% | 1.9 | 18100 | R-454B
212988978 | 2.95 | Yes | No | COMFORTMAKER | HRCU-A-CB (Split System: Heat Pump with Remote Outdoor Unit-Air-Source) | Centrally-Ducted | DLCURAH36ABK | EA*4X48L21A* | *95MSU0601716A* | 35400 | 16 | 10 | 8.1 | 37800 | 34600 | 91.53% | 2 | 29000 | R-410A
213075932 | 3.03 | Yes | Yes | TEMPSTAR | HRCU-A-CB (Split System: Heat Pump with Remote Outdoor Unit-Air-Source) | Centrally-Ducted | DLCURAH36ABK | EA*4X43L21A* | *95MSU1002120A* | 36400 | 16 | 10 | 8.5 | 38000 | 34800 | 91.58% | 2.06 | 29000 | R-410A
212989194 | 2 | Yes | Yes | COMFORTMAKER | HRCU-A-CB (Split System: Heat Pump with Remote Outdoor Unit-Air-Source) | Centrally-Ducted | DLCURAH24ABK | EA*4X37L17A* | *95MSU0601716A* | 24000 | 17 | 10 | 8.5 | 25600 | 22400 | 87.5% | 1.88 | 18900 | R-410A
213076368 | 1.95 | Yes | Yes | TEMPSTAR | HRCU-A-CB (Split System: Heat Pump with Remote Outdoor Unit-Air-Source) | Centrally-Ducted | DLCURAH24ABK | EN(A,D)4X36L21** | *95MSU1002122A* | 23400 | 17 | 10.5 | 8.5 | 26200 | 25200 | 96.18% | 2.08 | 19500 | R-410A
214398505 | 2.82 | Yes | Yes | JOHNSON CONTROLS | HRCU-A-CB (Split System: Heat Pump with Remote Outdoor Unit-Air-Source) | Centrally-Ducted | HH836E2S11 | CTF36C5CDS1 | TL8E100C20UH11 | 33800 | 17 | 11.7 | 8.5 | 31200 | 25400 | 81.41% | 2 | 27600 | R-454B
213297302 | 2.83 | No | No | JOHNSON CONTROLS | HRCU-A-CB (Split System: Heat Pump with Remote Outdoor Unit-Air-Source) | Centrally-Ducted | HMH72B341 | XAFC36DXXN1+TXV | Z8ET100C16LMPS1 | 34000 | 18 | 9.5 | 8.5 | 33400 | 24200 | 72.46% | 2.12 | 25600 | R-410A
213297722 | 2.7 | No | No | JOHNSON CONTROLS | HRCU-A-CB (Split System: Heat Pump with Remote Outdoor Unit-Air-Source) | Centrally-Ducted | HMH72B341 | XAFC30CXXN1+TXV | Z9ES060B12SMPS1 | 32400 | 17 | 9.5 | 8.1 | 33000 | 23200 | 70.3% | 2.02 | 25600 | R-410A
213297937 | 2.83 | No | No | JOHNSON CONTROLS | HRCU-A-CB (Split System: Heat Pump with Remote Outdoor Unit-Air-Source) | Centrally-Ducted | HMH72B341 | XAUB36DXXN1+TXV | Z8ET080B12LMPS1 | 34000 | 18.5 | 9.5 | 8.1 | 33400 | 24000 | 71.86% | 2.08 | 25400 | R-410A
214397703 | 2.83 | Yes | Yes | JOHNSON CONTROLS | HRCU-A-CB (Split System: Heat Pump with Remote Outdoor Unit-Air-Source) | Centrally-Ducted | HH836E2S11 | CTF36C5CDS1 | TMLE100C16MP11 | 34000 | 18 | 11 | 8.5 | 31600 | 25800 | 81.65% | 2 | 28000 | R-454B
214397586 | 4.5 | Yes | Yes | JOHNSON CONTROLS | HRCU-A-CB (Split System: Heat Pump with Remote Outdoor Unit-Air-Source) | Centrally-Ducted | HH860E2S11 | CTF60C5CHS1 | TMLE120C20MP11 | 54000 | 19 | 11 | 8.5 | 54500 | 39500 | 72.48% | 2 | 38000 | R-454B
214398225 | 2.8 | Yes | Yes | JOHNSON CONTROLS | HRCU-A-CB (Split System: Heat Pump with Remote Outdoor Unit-Air-Source) | Centrally-Ducted | HH836E2S11 | CTF48C5CFS1 | TMLE120C16MP11 | 33600 | 19 | 11 | 9 | 31400 | 25400 | 80.89% | 2 | 26000 | R-454B
214398641 | 3.63 | Yes | Yes | JOHNSON CONTROLS | HRCU-A-CB (Split System: Heat Pump with Remote Outdoor Unit-Air-Source) | Centrally-Ducted | HH860E2S11 | CTF60C5CGS1 | TM8V100C16MP12 | 43500 | 18 | 11.7 | 9 | 44000 | 33400 | 75.91% | 2 | 32200 | R-454B
214398309 | 3.71 | Yes | Yes | JOHNSON CONTROLS | HRCU-A-CB (Split System: Heat Pump with Remote Outdoor Unit-Air-Source) | Centrally-Ducted | HH860E2S11 | CTF60C5CGS1 | TMLE080C20MP11 | 44500 | 17 | 11.7 | 9 | 45000 | 33800 | 75.11% | 2 | 33600 | R-454B
212982411 | 1.46 | Yes | Yes | AIRQUEST | HRCU-A-CB (Split System: Heat Pump with Remote Outdoor Unit-Air-Source) | Centrally-Ducted | DLCURAH18ABK | EA*4X30L17A* | *80MSU0401712A* | 17500 | 16 | 10.5 | 8.5 | 18100 | 18500 | 102.2% | 2.24 | 12300 | R-410A
214229011 | 1.48 | Yes | Yes | TEMPSTAR | HRCU-A-CB (Split System: Heat Pump with Remote Outdoor Unit-Air-Source) | Centrally-Ducted | DLCURAH18ABK | EA*4X30L17A* | *80MSU0601716A* | 17800 | 16.5 | 10.5 | 8.5 | 18400 | 18500 | 100.5% | 2.24 | 12300 | R-410A
213296932 | 2.83 | No | No | JOHNSON CONTROLS | HRCU-A-CB (Split System: Heat Pump with Remote Outdoor Unit-Air-Source) | Centrally-Ducted | HMH72B341 | XAFC36DBCN1 | Z8ES100B12LMPS1 | 34000 | 18.5 | 9.5 | 8.1 | 34000 | 24600 | 72.35% | 2.12 | 25800 | R-410A
213296807 | 2.83 | No | No | JOHNSON CONTROLS | HRCU-A-CB (Split System: Heat Pump with Remote Outdoor Unit-Air-Source) | Centrally-Ducted | HMH72B341 | XAFC36DXXN1+TXV | Z9ES100C16SMPS1 | 34000 | 16.5 | 9.5 | 8.1 | 33400 | 24000 | 71.86% | 2.08 | 25400 | R-410A
213296962 | 2.78 | Yes | No | JOHNSON CONTROLS | HRCU-A-CB (Split System: Heat Pump with Remote Outdoor Unit-Air-Source) | Centrally-Ducted | HMH72B341 | XAHC36DXXN1+TXV | Z8ES080B12LMPS1 | 33400 | 17.5 | 10 | 8.1 | 32800 | 23000 | 70.12% | 2.02 | 24600 | R-410A
216738433 | 1.92 | Yes | No | DAY & NIGHT | HRCU-A-CB (Split System: Heat Pump with Remote Outdoor Unit-Air-Source) | Centrally-Ducted | D5CUHAH24AAK | ESH5X36M12A* | *97CMN1002122B* | 23000 | 15.5 | 11 | 8.1 | 21000 | 18700 | 89.05% | 1.85 | 17700 | R-454B
216738014 | 1.88 | Yes | No | DAY & NIGHT | HRCU-A-CB (Split System: Heat Pump with Remote Outdoor Unit-Air-Source) | Centrally-Ducted | D5CUHAH24AAK | ESH5X36M12A* | *80MS(N,L)0451714A* | 22600 | 15.2 | 10.5 | 8.1 | 20800 | 18500 | 88.94% | 1.9 | 17600 | R-454B
216410786 | 2.83 | No | No | YORK | HRCU-A-CB (Split System: Heat Pump with Remote Outdoor Unit-Air-Source) | Centrally-Ducted | HMH72B361 | XAHC36DBCN1 | Y92E060B12SMPS1 | 34000 | 16.5 | 8.5 | 8.5 | 33800 | 23800 | 70.41% | 2 | 25400 | R-410A
213077374 | 3.03 | Yes | No | AIRQUEST | HRCU-A-CB (Split System: Heat Pump with Remote Outdoor Unit-Air-Source) | Centrally-Ducted | DLCURAH36ABK | EA*4X37L21A* | *96VTN0801716B* | 36400 | 15.5 | 10 | 8.5 | 38500 | 35000 | 90.91% | 2.06 | 29200 | R-410A
213077640 | 3.02 | Yes | Yes | AIRQUEST | HRCU-A-CB (Split System: Heat Pump with Remote Outdoor Unit-Air-Source) | Centrally-Ducted | DLCURAH36ABK | EA*4X43L21A* | *96VTN1002120B* | 36200 | 16.5 | 10 | 8.5 | 38000 | 34800 | 91.58% | 2.04 | 29000 | R-410A
213077692 | 3 | Yes | No | AIRQUEST | HRCU-A-CB (Split System: Heat Pump with Remote Outdoor Unit-Air-Source) | Centrally-Ducted | DLCURAH36ABK | EN(A,D)4X48L24** | *96VTN1002120B* | 36000 | 16.5 | 10 | 8.1 | 38500 | 35000 | 90.91% | 2 | 29200 | R-410A
213078378 | 3 | Yes | No | AIRQUEST | HRCU-A-CB (Split System: Heat Pump with Remote Outdoor Unit-Air-Source) | Centrally-Ducted | DLCURAH36ABK | EN(A,D,W)4X48L21** | *80MS(N,L)0901714A* | 36000 | 16.5 | 10.5 | 8.1 | 38500 | 35000 | 90.91% | 2 | 29200 | R-410A
213078025 | 2.97 | Yes | No | AIRQUEST | HRCU-A-CB (Split System: Heat Pump with Remote Outdoor Unit-Air-Source) | Centrally-Ducted | DLCURAH36ABK | EN(A,D,W)4X48L21** | *80MS(N,L)0701712A* | 35600 | 16.5 | 10 | 8.1 | 38500 | 34800 | 90.39% | 1.98 | 29200 | R-410A
213078178 | 3.03 | Yes | Yes | AIRQUEST | HRCU-A-CB (Split System: Heat Pump with Remote Outdoor Unit-Air-Source) | Centrally-Ducted | DLCURAH36ABK | EA*4X37L21A* | *80MS(N,L)0702116A* | 36400 | 16 | 10 | 8.5 | 38000 | 34800 | 91.58% | 2.06 | 29000 | R-410A
216764588 | 2.7 | Yes | Yes | AMERICAN STANDARD | HRCU-A-CB (Split System: Heat Pump with Remote Outdoor Unit-Air-Source) | Centrally-Ducted | 5A6H7036A1 | 5PX*B004AS3 | S8X2A040M3PTC | 32400 | 17.1 | 11.5 | 8.7 | 32600 | 24200 | 74.23% | 2.1 | 21400 | R-454B
214650542 | 1.92 | Yes | Yes | YORK | HRCU-A-CB (Split System: Heat Pump with Remote Outdoor Unit-Air-Source) | Centrally-Ducted | HH824E2S11 | CTU30B5XCS1+TXV | Y81E080B12SMPS1 | 23000 | 18 | 12 | 9.5 | 23000 | 19100 | 83.04% | 2 | 17700 | R-454B
214650025 | 1.92 | Yes | Yes | YORK | HRCU-A-CB (Split System: Heat Pump with Remote Outdoor Unit-Air-Source) | Centrally-Ducted | HH824E2S11 | CTU30B5XCS1+TXV | TMLE100B12MP11 | 23000 | 17 | 12 | 9.5 | 23000 | 18400 | 80% | 2 | 17900 | R-454B
211244543 | 2 | Yes | No | BRYANT HEATING AND COOLING SYSTEMS | HRCU-A-CB (Split System: Heat Pump with Remote Outdoor Unit-Air-Source) | Centrally-Ducted | 38MURAQ24AB3* | CNPV*3017AL* | 83*SA36040E17*** | 24000 | 17 | 10.5 | 8.1 | 26000 | 23200 | 89.23% | 1.94 | 19000 | R-410A
211244662 | 2 | Yes | No | BRYANT HEATING AND COOLING SYSTEMS | HRCU-A-CB (Split System: Heat Pump with Remote Outdoor Unit-Air-Source) | Centrally-Ducted | 38MURAQ24AB3* | CNPV*3017AL* | 926TB42060V17*** | 24000 | 16.5 | 10 | 8.1 | 26200 | 23200 | 88.55% | 1.92 | 19100 | R-410A
215936465 | 2.97 | Yes | Yes | BRYANT HEATING AND COOLING SYSTEMS | HRCU-A-CB (Split System: Heat Pump with Remote Outdoor Unit-Air-Source) | Centrally-Ducted | 293VAN036**AA* | CVAVA4924XMA*+UI | 88*TB66135C24*** | 35600 | 22 | 12.5 | 8.5 | 38000 | 28400 | 74.74% | 2.04 | 32600 | R-454B
215935445 | 2.97 | Yes | Yes | BRYANT HEATING AND COOLING SYSTEMS | HRCU-A-CB (Split System: Heat Pump with Remote Outdoor Unit-Air-Source) | Centrally-Ducted | 293VAN036**AA* | CVAMA6024XMA*+UI | 986TD66120C24*** | 35600 | 22 | 12.5 | 8.5 | 38000 | 28400 | 74.74% | 2.04 | 32800 | R-454B
213771931 | 1.98 | Yes | No | DAY & NIGHT | HRCU-A-CB (Split System: Heat Pump with Remote Outdoor Unit-Air-Source) | Centrally-Ducted | CVH825GKA2* | EHD4X30AAL+WALLCON | *80CTL0701412B* | 23800 | 16 | 10.5 | 8.1 | 21800 | 16800 | 77.06% | 1.98 | 21000 | R-410A
214397616 | 4.5 | Yes | Yes | JOHNSON CONTROLS | HRCU-A-CB (Split System: Heat Pump with Remote Outdoor Unit-Air-Source) | Centrally-Ducted | HH860E2S11 | CTF60C5CHS1 | TM8Y120C20MP11 | 54000 | 19 | 11 | 9 | 55000 | 39500 | 71.82% | 2 | 38000 | R-454B
213772421 | 2.02 | Yes | No | DAY & NIGHT | HRCU-A-CB (Split System: Heat Pump with Remote Outdoor Unit-Air-Source) | Centrally-Ducted | CVH825GKA2* | EHD4X42AAL+WALLCON | *96CTN1202422B* | 24200 | 16 | 10.5 | 8.1 | 21400 | 16600 | 77.57% | 2 | 20600 | R-410A
215669112 | 2.82 | No | No | CARRIER | HRCU-A-CB (Split System: Heat Pump with Remote Outdoor Unit-Air-Source) | Centrally-Ducted | 27VNA036A*030* | CAA**4821AM*+UI | 58CU*A100C21**20 | 33800 | 17.5 | 9.5 | 9 | 35000 | 25200 | 72% | 1.88 | 30400 | R-454B
213297897 | 2.78 | No | No | JOHNSON CONTROLS | HRCU-A-CB (Split System: Heat Pump with Remote Outdoor Unit-Air-Source) | Centrally-Ducted | HMH72B341 | XAFB36DXXN1+TXV | Z9ES060A10SMPS1 | 33400 | 18.5 | 9.5 | 8.1 | 32800 | 23200 | 70.73% | 2.02 | 25000 | R-410A
214397708 | 2.82 | Yes | Yes | JOHNSON CONTROLS | HRCU-A-CB (Split System: Heat Pump with Remote Outdoor Unit-Air-Source) | Centrally-Ducted | HH836E2S11 | CTM36C5CDS1 | TM8E120C16MP11 | 33800 | 18 | 11 | 8.5 | 31600 | 25800 | 81.65% | 2 | 28000 | R-454B
216780656 | 3.67 | Yes | Yes | YORK | HRCU-A-CB (Split System: Heat Pump with Remote Outdoor Unit-Air-Source) | Centrally-Ducted | HH860E2S11 | CTM60C5CGS1 | Y81E080C20LMPS1 | 44000 | 18 | 12 | 9 | 44500 | 33400 | 75.06% | 2 | 32600 | R-454B
214398695 | 3.71 | Yes | Yes | JOHNSON CONTROLS | HRCU-A-CB (Split System: Heat Pump with Remote Outdoor Unit-Air-Source) | Centrally-Ducted | HH860E2S11 | CTM60C5CGS1 | TM8E100C20MP11 | 44500 | 17 | 11.7 | 9 | 45000 | 33800 | 75.11% | 2 | 33400 | R-454B
211227456 | 2.95 | Yes | No | TEMPSTAR | HRCU-A-CB (Split System: Heat Pump with Remote Outdoor Unit-Air-Source) | Centrally-Ducted | DLCURAH36ABK | EA*4X42L21A* | *80ESU1002120A* | 35400 | 16 | 10 | 8.1 | 38500 | 35000 | 90.91% | 1.88 | 29400 | R-410A
211227689 | 2.93 | No | No | TEMPSTAR | HRCU-A-CB (Split System: Heat Pump with Remote Outdoor Unit-Air-Source) | Centrally-Ducted | DLCURAH36ABK | EA*4X42L21A* | *96VTN0801716A* | 35200 | 15.5 | 9.5 | 8.1 | 38500 | 35000 | 90.91% | 1.86 | 29400 | R-410A
216051153 | 4.5 | Yes | Yes | RUUD | HRCU-A-CB (Split System: Heat Pump with Remote Outdoor Unit-Air-Source) | Centrally-Ducted | UP19AY60AJVC | RCFY6021SEAAM | R802V0755A21DZ | 54000 | 17 | 10 | 10 | 54000 | 48500 | 89.81% | 2 | 51000 | R-454B
216891530 | 2.62 | Yes | Yes | RUUD | HRCU-A-CB (Split System: Heat Pump with Remote Outdoor Unit-Air-Source) | Centrally-Ducted | RD18AY36AJVC | RCFY3621STANM | R962V0705A21M4 | 31400 | 18 | 12 | 8.5 | 31400 | 27600 | 87.9% | 1.9 | 29000 | R-454B
216891541 | 2.65 | Yes | Yes | RUUD | HRCU-A-CB (Split System: Heat Pump with Remote Outdoor Unit-Air-Source) | Centrally-Ducted | RD18AY36AJVC | RCFY3621STANM | R802V1005A21DZ | 31800 | 19 | 12 | 8.5 | 31800 | 27400 | 86.16% | 2 | 28800 | R-454B
216891641 | 2.63 | Yes | Yes | RUUD | HRCU-A-CB (Split System: Heat Pump with Remote Outdoor Unit-Air-Source) | Centrally-Ducted | RD18AY36AJVC | RCFY3617STANM | R801V1004A17UH | 31600 | 19 | 12 | 8.5 | 31600 | 27600 | 87.34% | 1.9 | 29000 | R-454B
213779277 | 2.73 | Yes | Yes | HEIL | HRCU-A-CB (Split System: Heat Pump with Remote Outdoor Unit-Air-Source) | Centrally-Ducted | HVH837GKA** | EA*4X43L21A*+WALLCON | *80CTL0902120B* | 32800 | 17 | 11.5 | 8.5 | 32600 | 25000 | 76.69% | 1.98 | 31600 | R-410A
213779427 | 2.67 | Yes | No | HEIL | HRCU-A-CB (Split System: Heat Pump with Remote Outdoor Unit-Air-Source) | Centrally-Ducted | HVH837GKA** | EA*4X48L21A*+WALLCON | *97CMN0601714B* | 32000 | 16.5 | 10.5 | 8.1 | 32800 | 25200 | 76.83% | 1.94 | 31600 | R-410A
216440421 | 4.29 | Yes | Yes | AMERICAN STANDARD | HRCU-A-CB (Split System: Heat Pump with Remote Outdoor Unit-Air-Source) | Centrally-Ducted | 5A6V0X60A1 | 5PX*C007AS3 | S9V2C100U5VSB+LRP | 51500 | 18.4 | 10 | 9 | 54500 | 38500 | 70.64% | 2 | 48000 | R-454B
216440453 | 4.33 | Yes | Yes | AMERICAN STANDARD | HRCU-A-CB (Split System: Heat Pump with Remote Outdoor Unit-Air-Source) | Centrally-Ducted | 5A6V0X60A1 | 5PX*D008AS3 | S9V2C080U5VSB+LRP | 52000 | 18.4 | 10 | 9 | 54500 | 38500 | 70.64% | 2 | 48000 | R-454B
216440471 | 4.42 | Yes | Yes | AMERICAN STANDARD | HRCU-A-CB (Split System: Heat Pump with Remote Outdoor Unit-Air-Source) | Centrally-Ducted | 5A6V0X60A1 | 5PX*D010AS3 | S9V2C080U5VSB+LRP | 53000 | 18.6 | 10.5 | 9 | 54000 | 38000 | 70.37% | 2 | 47500 | R-454B
216440555 | 4.42 | Yes | Yes | AMERICAN STANDARD | HRCU-A-CB (Split System: Heat Pump with Remote Outdoor Unit-Air-Source) | Centrally-Ducted | 5A6V0X60A1 | 5TXCD010AS3+P0V0D000M50SD+LRP |  | 53000 | 19 | 10.5 | 9.4 | 53500 | 37800 | 70.65% | 2.1 | 47000 | R-454B
212978535 | 2.53 | No | No | AIRQUEST | HRCU-A-CB (Split System: Heat Pump with Remote Outdoor Unit-Air-Source) | Centrally-Ducted | DLCURAH30ABK | EA*4X37L21A* | *80MS(N,L)0701712A* | 30400 | 15.2 | 9 | 8.1 | 33000 | 26400 | 80% | 1.84 | 23200 | R-410A
216891705 | 2.62 | Yes | Yes | RUUD | HRCU-A-CB (Split System: Heat Pump with Remote Outdoor Unit-Air-Source) | Centrally-Ducted | RD18AY36AJVC | RCFY3621STANM | R962V0703A17M4 | 31400 | 18 | 12 | 8.5 | 31400 | 27800 | 88.54% | 1.9 | 29200 | R-454B
215684079 | 2.83 | No | No | CARRIER | HRCU-A-CB (Split System: Heat Pump with Remote Outdoor Unit-Air-Source) | Centrally-Ducted | 27VNA036A*030* | CSAH*4212AM*+UI | 59CU5B080C21**20 | 34000 | 16 | 9.5 | 8.5 | 35600 | 25400 | 71.35% | 1.78 | 30600 | R-454B
213297107 | 2.75 | No | No | JOHNSON CONTROLS | HRCU-A-CB (Split System: Heat Pump with Remote Outdoor Unit-Air-Source) | Centrally-Ducted | HMH72B341 | XAUB30CXXN1+TXV | Z8ET080B12LMPS1 | 33000 | 18.5 | 9.5 | 8.1 | 33000 | 23400 | 70.91% | 2.04 | 26400 | R-410A
212985510 | 2.98 | Yes | Yes | COMFORTMAKER | HRCU-A-CB (Split System: Heat Pump with Remote Outdoor Unit-Air-Source) | Centrally-Ducted | DLCURAH36ABK | EA*4X48L21A* | *92MSN1002122A* | 35800 | 16.5 | 10 | 8.5 | 37800 | 34600 | 91.53% | 2.02 | 29000 | R-410A
213076583 | 2.97 | Yes | No | TEMPSTAR | HRCU-A-CB (Split System: Heat Pump with Remote Outdoor Unit-Air-Source) | Centrally-Ducted | DLCURAH36ABK | EN(A,D,W)4X48L21** | *80VTL0701716B* | 35600 | 16 | 10 | 8.1 | 38500 | 28400 | 73.77% | 1.96 | 32600 | R-410A
213297157 | 2.67 | No | No | JOHNSON CONTROLS | HRCU-A-CB (Split System: Heat Pump with Remote Outdoor Unit-Air-Source) | Centrally-Ducted | HMH72B341 | XAHB30CXXN1+TXV | Z8ES100B12LMPS1 | 32000 | 17 | 9.5 | 8.1 | 32200 | 22600 | 70.19% | 2 | 25000 | R-410A
213297257 | 2.83 | No | No | JOHNSON CONTROLS | HRCU-A-CB (Split System: Heat Pump with Remote Outdoor Unit-Air-Source) | Centrally-Ducted | HMH72B341 | XAUB36DXXN1+TXV | Z9ET040A10SMPS1 | 34000 | 18 | 9.5 | 8.1 | 33400 | 23800 | 71.26% | 2.04 | 25400 | R-410A
213297357 | 2.67 | No | No | JOHNSON CONTROLS | HRCU-A-CB (Split System: Heat Pump with Remote Outdoor Unit-Air-Source) | Centrally-Ducted | HMH72B341 | XAHC30CXXN1+TXV | Z8ES100B12SMPS1 | 32000 | 17.5 | 9.5 | 8.1 | 32200 | 22600 | 70.19% | 2 | 25000 | R-410A
213297382 | 2.73 | No | No | JOHNSON CONTROLS | HRCU-A-CB (Split System: Heat Pump with Remote Outdoor Unit-Air-Source) | Centrally-Ducted | HMH72B341 | XAUB30CXXN1+TXV | Z8ES100B12LMPS1 | 32800 | 18 | 9.5 | 8.5 | 33000 | 23200 | 70.3% | 2.04 | 26000 | R-410A
213297507 | 2.8 | No | No | JOHNSON CONTROLS | HRCU-A-CB (Split System: Heat Pump with Remote Outdoor Unit-Air-Source) | Centrally-Ducted | HMH72B341 | XAUC48FXXN1+TXV | Z8ET080C16LMPS1 | 33600 | 17.5 | 9.5 | 8.5 | 32800 | 23200 | 70.73% | 2.08 | 25000 | R-410A
215669122 | 2.78 | No | No | CARRIER | HRCU-A-CB (Split System: Heat Pump with Remote Outdoor Unit-Air-Source) | Centrally-Ducted | 27VNA036A*030* | CAA**4821AM*+UI | 58TN*B045C17**12 | 33400 | 17.5 | 9.5 | 9 | 35200 | 25400 | 72.16% | 1.88 | 30600 | R-454B
215669372 | 2.87 | Yes | Yes | CARRIER | HRCU-A-CB (Split System: Heat Pump with Remote Outdoor Unit-Air-Source) | Centrally-Ducted | 27VNA036A*030* | CAA**6024AM*+UI | 59MN7C080C21**20 | 34400 | 18 | 10 | 9 | 34200 | 24800 | 72.51% | 1.9 | 29800 | R-454B
213772501 | 2.02 | Yes | No | DAY & NIGHT | HRCU-A-CB (Split System: Heat Pump with Remote Outdoor Unit-Air-Source) | Centrally-Ducted | CVH825GKA2* | EHD4X48AAL+WALLCON | *95CSU0601716B* | 24200 | 16 | 10.5 | 8.1 | 21400 | 16600 | 77.57% | 2.02 | 20600 | R-410A
212978557 | 2.55 | No | No | AIRQUEST | HRCU-A-CB (Split System: Heat Pump with Remote Outdoor Unit-Air-Source) | Centrally-Ducted | DLCURAH30ABK | EA*4X43L21A* | *80MS(N,L)0701712A* | 30600 | 15.2 | 9 | 8.1 | 33400 | 26400 | 79.04% | 1.86 | 23200 | R-410A
216374599 | 2.82 | Yes | Yes | JOHNSON CONTROLS | HRCU-A-CB (Split System: Heat Pump with Remote Outdoor Unit-Air-Source) | Centrally-Ducted | HH836E2S11 | CTM48C5CFS1 | Z9ET080C16SMPS1 | 33800 | 19 | 11 | 9.5 | 32400 | 24200 | 74.69% | 2 | 29000 | R-454B
214389261 | 2.75 | Yes | Yes | BRYANT HEATING AND COOLING SYSTEMS | HRCU-A-CB (Split System: Heat Pump with Remote Outdoor Unit-Air-Source) | Centrally-Ducted | 284ANV036*0**B* | CNPV*4217AL*+UI | 935CB48060C17*** | 33000 | 18.5 | 11.7 | 9 | 37400 | 26400 | 70.59% | 1.98 | 31800 | R-410A
213077067 | 2.92 | No | No | AIRQUEST | HRCU-A-CB (Split System: Heat Pump with Remote Outdoor Unit-Air-Source) | Centrally-Ducted | DLCURAH36ABK | EA*4X42L24A* | *96VSN0802120B* | 35000 | 16 | 9.5 | 8.1 | 38500 | 35000 | 90.91% | 1.88 | 29400 | R-410A
213078401 | 3.03 | Yes | Yes | AIRQUEST | HRCU-A-CB (Split System: Heat Pump with Remote Outdoor Unit-Air-Source) | Centrally-Ducted | DLCURAH36ABK | EA*4X37L21A* | *80MS(N,L)0902116A* | 36400 | 16.5 | 10 | 8.5 | 38000 | 34800 | 91.58% | 2.06 | 29000 | R-410A
213078738 | 2.97 | Yes | No | AIRQUEST | HRCU-A-CB (Split System: Heat Pump with Remote Outdoor Unit-Air-Source) | Centrally-Ducted | DLCURAH36ABK | EA*4X42L24A* | *80MS(N,L)1102420A* | 35600 | 16.5 | 10 | 8.1 | 38500 | 35000 | 90.91% | 1.9 | 29400 | R-410A
215668872 | 2.77 | No | No | DAY & NIGHT | HRCU-A-CB (Split System: Heat Pump with Remote Outdoor Unit-Air-Source) | Centrally-Ducted | C5H0V36*K*AAA* | EA*5X42M21A*+WALLCON | *95CSU0802120B* | 33200 | 17.5 | 9.5 | 8.5 | 35800 | 25600 | 71.51% | 1.86 | 31000 | R-454B
215674745 | 3.67 | No | No | DAY & NIGHT | HRCU-A-CB (Split System: Heat Pump with Remote Outdoor Unit-Air-Source) | Centrally-Ducted | C5H0V48*K*AAA* | ESH5X48M12A*+WALLCON | *80CTL0451712B* | 44000 | 15.5 | 9 | 8.5 | 50000 | 35200 | 70.4% | 1.92 | 44000 | R-454B
215675349 | 3.88 | Yes | Yes | DAY & NIGHT | HRCU-A-CB (Split System: Heat Pump with Remote Outdoor Unit-Air-Source) | Centrally-Ducted | C5H0V48*K*AAA* | FCMA5B60L0D*+WALLCON |  | 46500 | 19.5 | 10.5 | 9.5 | 47000 | 33000 | 70.21% | 2.2 | 41000 | R-454B
215675549 | 4 | Yes | Yes | DAY & NIGHT | HRCU-A-CB (Split System: Heat Pump with Remote Outdoor Unit-Air-Source) | Centrally-Ducted | C5H0V48*K*AAA* | EVM5X49M21A*+WALLCON | *80CTL0702120B* | 48000 | 19 | 10 | 9 | 50000 | 36800 | 73.6% | 2 | 46500 | R-454B
216891653 | 2.62 | Yes | Yes | RUUD | HRCU-A-CB (Split System: Heat Pump with Remote Outdoor Unit-Air-Source) | Centrally-Ducted | RD18AY36AJVC | RCFY3621STANM | R962V1005A21M4 | 31400 | 18 | 12 | 8.5 | 31400 | 27800 | 88.54% | 1.9 | 29200 | R-454B
216891838 | 2.72 | Yes | Yes | RUUD | HRCU-A-CB (Split System: Heat Pump with Remote Outdoor Unit-Air-Source) | Centrally-Ducted | RD18AY36AJVC | RCFY3624MTANM | R802V1255A24UH | 32600 | 19 | 12 | 10 | 32600 | 27800 | 85.28% | 2.1 | 29400 | R-454B
212978105 | 2.02 | Yes | Yes | AIRQUEST | HRCU-A-CB (Split System: Heat Pump with Remote Outdoor Unit-Air-Source) | Centrally-Ducted | DLCURAH24ABK | EA*4X25L17A* | *80MS(N,L)0701412A* | 24200 | 17.5 | 10.5 | 8.5 | 25200 | 21800 | 86.51% | 1.82 | 18600 | R-410A
212979504 | 2.03 | Yes | Yes | AIRQUEST | HRCU-A-CB (Split System: Heat Pump with Remote Outdoor Unit-Air-Source) | Centrally-Ducted | DLCURAH24ABK | EA*4X37L21A* | *80MS(N,L)0702116A* | 24400 | 17 | 10.5 | 8.5 | 25200 | 21200 | 84.13% | 1.8 | 18600 | R-410A
216891692 | 2.62 | Yes | Yes | RUUD | HRCU-A-CB (Split System: Heat Pump with Remote Outdoor Unit-Air-Source) | Centrally-Ducted | RD18AY36AJVC | RCFY3621STANM | R951V0403A17M4 | 31400 | 18 | 12 | 8.5 | 31400 | 27800 | 88.54% | 1.9 | 29200 | R-454B
212980170 | 2.97 | Yes | Yes | AIRQUEST | HRCU-A-CB (Split System: Heat Pump with Remote Outdoor Unit-Air-Source) | Centrally-Ducted | DLCURAH36ABK | EA*4X48L24A* | *80MS(N,L)0902116A* | 35600 | 16.5 | 10 | 8.5 | 37800 | 34600 | 91.53% | 2.02 | 28800 | R-410A
212979788 | 2.5 | No | No | AIRQUEST | HRCU-A-CB (Split System: Heat Pump with Remote Outdoor Unit-Air-Source) | Centrally-Ducted | DLCURAH30ABK | END4X42L17** | *80MS(N,L)0901714A* | 30000 | 15.2 | 9 | 8.1 | 34000 | 27200 | 80% | 1.82 | 23400 | R-410A
212979050 | 2.55 | No | No | AIRQUEST | HRCU-A-CB (Split System: Heat Pump with Remote Outdoor Unit-Air-Source) | Centrally-Ducted | DLCURAH30ABK | EA*4X43L21A* | *80MS(N,L)0701716A* | 30600 | 15.2 | 9 | 8.5 | 33600 | 26400 | 78.57% | 1.86 | 23200 | R-410A
215937165 | 3.71 | Yes | Yes | BRYANT HEATING AND COOLING SYSTEMS | HRCU-A-CB (Split System: Heat Pump with Remote Outdoor Unit-Air-Source) | Centrally-Ducted | 293VAN048**AA* | CVAMA4921XMA*+UI | 88*TB48090C17*** | 44500 | 20.5 | 11.5 | 8.1 | 53500 | 37600 | 70.28% | 1.95 | 43000 | R-454B
212987024 | 1.45 | Yes | Yes | HEIL | HRCU-A-CB (Split System: Heat Pump with Remote Outdoor Unit-Air-Source) | Centrally-Ducted | DLCURAH18ABK | EA*4X30L14A* | *96MSN0601412A* | 17400 | 16 | 10.5 | 8.5 | 18000 | 18700 | 103.9% | 2.26 | 12200 | R-410A
211243494 | 2.07 | Yes | Yes | AIRQUEST | HRCU-A-CB (Split System: Heat Pump with Remote Outdoor Unit-Air-Source) | Centrally-Ducted | DLCURAH24ABK | EA*4X37L21A* | *80ES(N,L)0451712A* | 24800 | 17 | 10.5 | 8.5 | 25400 | 21000 | 82.68% | 1.76 | 18700 | R-410A
213773771 | 2 | Yes | Yes | DAY & NIGHT | HRCU-A-CB (Split System: Heat Pump with Remote Outdoor Unit-Air-Source) | Centrally-Ducted | CVH825GKA3* | EA*4X48L21A*+WALLCON | *97CMN1002122B* | 24000 | 16.5 | 11 | 8.1 | 21000 | 16500 | 78.57% | 2.02 | 20400 | R-410A
211244112 | 1.97 | Yes | Yes | AIRQUEST | HRCU-A-CB (Split System: Heat Pump with Remote Outdoor Unit-Air-Source) | Centrally-Ducted | DLCURAH24ABK | EN(A,D)4X24L17** | *80ES(N,L)0451712A* | 23600 | 16 | 10 | 8.5 | 26800 | 23600 | 88.06% | 1.94 | 19400 | R-410A
215669272 | 2.8 | No | No | CARRIER | HRCU-A-CB (Split System: Heat Pump with Remote Outdoor Unit-Air-Source) | Centrally-Ducted | 27VNA036A*030* | CAA**4821AM*+UI | 59TN6C080C17**14 | 33600 | 18 | 9.5 | 9 | 35200 | 25200 | 71.59% | 1.88 | 30400 | R-454B
216051170 | 4.5 | Yes | Yes | RUUD | HRCU-A-CB (Split System: Heat Pump with Remote Outdoor Unit-Air-Source) | Centrally-Ducted | UP19AY60AJVC | RCFY6021SEAAM | R802V1005A21DZ | 54000 | 17 | 10 | 10 | 54000 | 48000 | 88.89% | 2 | 51000 | R-454B
213075896 | 3.03 | Yes | Yes | TEMPSTAR | HRCU-A-CB (Split System: Heat Pump with Remote Outdoor Unit-Air-Source) | Centrally-Ducted | DLCURAH36ABK | EA*4X37L21A* | *95MSU1002120A* | 36400 | 16 | 10 | 8.5 | 38000 | 34800 | 91.58% | 2.06 | 29000 | R-410A
213075944 | 3 | Yes | Yes | TEMPSTAR | HRCU-A-CB (Split System: Heat Pump with Remote Outdoor Unit-Air-Source) | Centrally-Ducted | DLCURAH36ABK | EA*4X48L21A* | *95MSU1002120A* | 36000 | 16 | 10 | 8.5 | 38000 | 34800 | 91.58% | 2.04 | 29000 | R-410A
216780882 | 1.92 | Yes | Yes | YORK | HRCU-A-CB (Split System: Heat Pump with Remote Outdoor Unit-Air-Source) | Centrally-Ducted | HH824E2S11 | CTU36B5XDS1+TXV | Y81E080B12LMPS1 | 23000 | 19 | 12 | 9.5 | 23000 | 18600 | 80.87% | 2 | 18300 | R-454B
214650927 | 1.92 | Yes | Yes | JOHNSON CONTROLS | HRCU-A-CB (Split System: Heat Pump with Remote Outdoor Unit-Air-Source) | Centrally-Ducted | HH824E2S11 | CTU36B5XDS1+TXV | TM8E080B12MP11 | 23000 | 18 | 12 | 9.5 | 23000 | 18700 | 81.3% | 2 | 18400 | R-454B
213297607 | 2.83 | No | No | JOHNSON CONTROLS | HRCU-A-CB (Split System: Heat Pump with Remote Outdoor Unit-Air-Source) | Centrally-Ducted | HMH72B341 | XAUB36DXXN1+TXV | Z8ES100B12LMPS1 | 34000 | 18 | 9.5 | 8.1 | 34000 | 24600 | 72.35% | 2.1 | 25800 | R-410A
215683997 | 2.85 | No | No | CARRIER | HRCU-A-CB (Split System: Heat Pump with Remote Outdoor Unit-Air-Source) | Centrally-Ducted | 27VNA036A*030* | CAA**4321AM*+UI | 59MN7C080C17**14 | 34200 | 18 | 9.5 | 9 | 35400 | 25400 | 71.75% | 1.88 | 30600 | R-454B
213297307 | 2.92 | Yes | Yes | JOHNSON CONTROLS | HRCU-A-CB (Split System: Heat Pump with Remote Outdoor Unit-Air-Source) | Centrally-Ducted | HMH72B341 | XAFC36DBCN1 | Z8ET100C16LMPS1 | 35000 | 18 | 10 | 8.5 | 33600 | 23600 | 70.24% | 2.08 | 26000 | R-410A
213298057 | 2.83 | Yes | No | JOHNSON CONTROLS | HRCU-A-CB (Split System: Heat Pump with Remote Outdoor Unit-Air-Source) | Centrally-Ducted | HMH72B341 | XAFC36DBCN1 | Z8ES080B12LMPS1 | 34000 | 18 | 10 | 8.1 | 33400 | 24000 | 71.86% | 2.08 | 25400 | R-410A
213298082 | 2.83 | Yes | Yes | JOHNSON CONTROLS | HRCU-A-CB (Split System: Heat Pump with Remote Outdoor Unit-Air-Source) | Centrally-Ducted | HMH72B341 | XAFB36DBCN1 | Z8ES040A12LMPS1 | 34000 | 18 | 10 | 8.5 | 33400 | 24200 | 72.46% | 2.1 | 25600 | R-410A
213078820 | 2.95 | No | No | AIRQUEST | HRCU-A-CB (Split System: Heat Pump with Remote Outdoor Unit-Air-Source) | Centrally-Ducted | DLCURAH36ABK | EA*4X36L17A* | *80MSU1002120A* | 35400 | 15.5 | 9.5 | 8.1 | 39000 | 35400 | 90.77% | 1.84 | 29600 | R-410A
214389277 | 2.77 | Yes | Yes | BRYANT HEATING AND COOLING SYSTEMS | HRCU-A-CB (Split System: Heat Pump with Remote Outdoor Unit-Air-Source) | Centrally-Ducted | 284ANV036*0**B* | CNPV*4221AL*+UI | 986TD66100C21*** | 33200 | 19 | 12 | 9 | 37800 | 26600 | 70.37% | 1.98 | 32000 | R-410A
214389327 | 2.83 | Yes | Yes | BRYANT HEATING AND COOLING SYSTEMS | HRCU-A-CB (Split System: Heat Pump with Remote Outdoor Unit-Air-Source) | Centrally-Ducted | 284ANV036*0**B* | CNPV*6024AL*+UI | 986TD66100C21*** | 34000 | 20 | 12.5 | 9 | 36200 | 25400 | 70.17% | 2.02 | 30600 | R-410A
216891685 | 2.6 | Yes | Yes | RUUD | HRCU-A-CB (Split System: Heat Pump with Remote Outdoor Unit-Air-Source) | Centrally-Ducted | RD18AY36AJVC | RCFY3617STANM | R951V0603A17UH | 31200 | 18 | 11.7 | 8.5 | 31200 | 28000 | 89.74% | 1.9 | 29400 | R-454B
216891753 | 2.72 | Yes | Yes | RUUD | HRCU-A-CB (Split System: Heat Pump with Remote Outdoor Unit-Air-Source) | Centrally-Ducted | RD18AY36AJVC | RCFY3624MTANM | R802V0755A21UH | 32600 | 19 | 12 | 10 | 32600 | 27800 | 85.28% | 2.1 | 29400 | R-454B
213782171 | 2.7 | Yes | No | DAY & NIGHT | HRCU-A-CB (Split System: Heat Pump with Remote Outdoor Unit-Air-Source) | Centrally-Ducted | CVH837GKA2* | EHD4X48AAL+WALLCON | *96CTN0601714B* | 32400 | 16 | 10.5 | 8.1 | 33000 | 25200 | 76.36% | 1.94 | 31800 | R-410A
216891310 | 2.72 | Yes | Yes | RUUD | HRCU-A-CB (Split System: Heat Pump with Remote Outdoor Unit-Air-Source) | Centrally-Ducted | RD18AY36AJVC | RCFY3621MTANM | R802V0755A21DZ | 32600 | 19 | 12 | 10 | 32600 | 27800 | 85.28% | 2.1 | 29400 | R-454B
216891462 | 2.62 | Yes | Yes | RUUD | HRCU-A-CB (Split System: Heat Pump with Remote Outdoor Unit-Air-Source) | Centrally-Ducted | RD18AY36AJVC | RCFY3617STANM | R801V0503A14UH | 31400 | 18 | 12 | 8.5 | 31400 | 27800 | 88.54% | 1.9 | 29200 | R-454B
216891579 | 2.62 | Yes | Yes | RUUD | HRCU-A-CB (Split System: Heat Pump with Remote Outdoor Unit-Air-Source) | Centrally-Ducted | RD18AY36AJVC | RCFY3621STANM | U97MV0603A17DHS | 31400 | 19 | 12 | 8.5 | 31400 | 27800 | 88.54% | 1.9 | 29200 | R-454B
216891445 | 3.58 | Yes | Yes | RUUD | HRCU-A-CB (Split System: Heat Pump with Remote Outdoor Unit-Air-Source) | Centrally-Ducted | RD18AY48AJVC | RCFY4824MTANM | R802V0755A21UH | 43000 | 17 | 11.7 | 8.1 | 43000 | 33200 | 77.21% | 2 | 36000 | R-454B
215669472 | 2.9 | Yes | Yes | CARRIER | HRCU-A-CB (Split System: Heat Pump with Remote Outdoor Unit-Air-Source) | Centrally-Ducted | 27VNA036A*030* | CAA**6121AM*+UI | 58TN*B070C21**20 | 34800 | 18.5 | 10 | 9 | 34400 | 24800 | 72.09% | 1.92 | 29800 | R-454B
215674386 | 3.79 | No | No | HEIL | HRCU-A-CB (Split System: Heat Pump with Remote Outdoor Unit-Air-Source) | Centrally-Ducted | H5H0V48*K*AAA* | EA*5X61M21A*+WALLCON | *95CSU0601716B* | 45500 | 17.5 | 9.5 | 9 | 48000 | 34200 | 71.25% | 2.06 | 42500 | R-454B
216051130 | 3.79 | Yes | Yes | RUUD | HRCU-A-CB (Split System: Heat Pump with Remote Outdoor Unit-Air-Source) | Centrally-Ducted | UP19AY48AJVC | RCFY4821SEAAM | U97MV0855A21DHS | 45500 | 19 | 12 | 10 | 45500 | 42000 | 92.31% | 2.1 | 42000 | R-454B
216051060 | 1.9 | Yes | Yes | RUUD | HRCU-A-CB (Split System: Heat Pump with Remote Outdoor Unit-Air-Source) | Centrally-Ducted | UP19AY24AJVC | RCFY2421HEAAM | R801V0704A17UH | 22800 | 21 | 13 | 10 | 22800 | 18500 | 81.14% | 1.8 | 21200 | R-454B
216891707 | 2.62 | Yes | Yes | RUUD | HRCU-A-CB (Split System: Heat Pump with Remote Outdoor Unit-Air-Source) | Centrally-Ducted | RD18AY36AJVC | RCFY3621STANM | R801V0704A17UH | 31400 | 18 | 12 | 8.5 | 31400 | 27800 | 88.54% | 1.9 | 29200 | R-454B
216891273 | 2.68 | Yes | Yes | RUUD | HRCU-A-CB (Split System: Heat Pump with Remote Outdoor Unit-Air-Source) | Centrally-Ducted | RD18AY36AJVC | RCFY3621MTANM | R951V0403A17UH | 32200 | 18 | 12 | 10 | 32200 | 28200 | 87.58% | 2.1 | 29800 | R-454B
214720123 | 3.71 | Yes | Yes | JOHNSON CONTROLS | HRCU-A-CB (Split System: Heat Pump with Remote Outdoor Unit-Air-Source) | Centrally-Ducted | HH860E2S11 | CTU60C5XGS1+TXV | TM8E120C20MP11 | 44500 | 17 | 11.7 | 9 | 45000 | 33600 | 74.67% | 2 | 33200 | R-454B
213076373 | 1.93 | Yes | Yes | AIRQUEST | HRCU-A-CB (Split System: Heat Pump with Remote Outdoor Unit-Air-Source) | Centrally-Ducted | DLCURAH24ABK | EA*4X24L17A* | *96VTN0601716B* | 23200 | 16.5 | 10 | 8.5 | 26800 | 26600 | 99.25% | 2.26 | 19400 | R-410A
216891771 | 2.7 | Yes | Yes | RUUD | HRCU-A-CB (Split System: Heat Pump with Remote Outdoor Unit-Air-Source) | Centrally-Ducted | RD18AY36AJVC | RCFY3624MTANM | R951V1005A21M4 | 32400 | 18 | 12 | 10 | 32400 | 28000 | 86.42% | 2.1 | 29400 | R-454B
216891300 | 2.7 | Yes | Yes | RUUD | HRCU-A-CB (Split System: Heat Pump with Remote Outdoor Unit-Air-Source) | Centrally-Ducted | RD18AY36AJVC | RCFY3621MTANM | R962V0855A21M4 | 32400 | 19 | 12 | 10 | 32400 | 28000 | 86.42% | 2.1 | 29600 | R-454B
216891334 | 2.7 | Yes | Yes | RUUD | HRCU-A-CB (Split System: Heat Pump with Remote Outdoor Unit-Air-Source) | Centrally-Ducted | RD18AY36AJVC | RCFY3621MTANM | R962V1005A21M4 | 32400 | 18 | 12 | 10 | 32400 | 28000 | 86.42% | 2.1 | 29400 | R-454B
216891370 | 2.68 | Yes | Yes | RUUD | HRCU-A-CB (Split System: Heat Pump with Remote Outdoor Unit-Air-Source) | Centrally-Ducted | RD18AY36AJVC | RCFY3621MTANM | R951V0603A17UH | 32200 | 18 | 12 | 10 | 32200 | 28200 | 87.58% | 2.1 | 29800 | R-454B
213079072 | 2.98 | Yes | No | AIRQUEST | HRCU-A-CB (Split System: Heat Pump with Remote Outdoor Unit-Air-Source) | Centrally-Ducted | DLCURAH36ABK | EN(A,D,W)4X48L21** | *80MSU0401712A* | 35800 | 16.5 | 10 | 8.1 | 38500 | 34800 | 90.39% | 2 | 29200 | R-410A
213080042 | 2.95 | No | No | AIRQUEST | HRCU-A-CB (Split System: Heat Pump with Remote Outdoor Unit-Air-Source) | Centrally-Ducted | DLCURAH36ABK | EA*4X42L21A* | *96MSN0801716A* | 35400 | 15.5 | 9.5 | 8.1 | 38500 | 35200 | 91.43% | 1.88 | 29400 | R-410A
216891772 | 2.72 | Yes | Yes | RUUD | HRCU-A-CB (Split System: Heat Pump with Remote Outdoor Unit-Air-Source) | Centrally-Ducted | RD18AY36AJVC | RCFY3624MTANM | R801V1005A21UHU | 32600 | 19 | 12 | 10 | 32600 | 27800 | 85.28% | 2.1 | 29400 | R-454B
216891747 | 2.72 | Yes | Yes | RUUD | HRCU-A-CB (Split System: Heat Pump with Remote Outdoor Unit-Air-Source) | Centrally-Ducted | RD18AY36AJVC | RCFY3624MTANM | R801V1255A24UH | 32600 | 19 | 12 | 10 | 32600 | 27800 | 85.28% | 2.1 | 29400 | R-454B
214594998 | 4.5 | Yes | Yes | JOHNSON CONTROLS | HRCU-A-CB (Split System: Heat Pump with Remote Outdoor Unit-Air-Source) | Centrally-Ducted | HH860E2S11 | CTM60C5CHS1 | Z8ES080C20SMPS1 | 54000 | 19 | 11.7 | 9 | 54000 | 39000 | 72.22% | 2 | 37200 | R-454B
216891849 | 2.73 | Yes | Yes | RUUD | HRCU-A-CB (Split System: Heat Pump with Remote Outdoor Unit-Air-Source) | Centrally-Ducted | RD18AY36AJVC | RCFY3624MTANM | R962V1155A24M4 | 32800 | 19 | 12 | 10 | 32800 | 27600 | 84.15% | 2.1 | 29200 | R-454B
216891288 | 2.68 | Yes | Yes | RUUD | HRCU-A-CB (Split System: Heat Pump with Remote Outdoor Unit-Air-Source) | Centrally-Ducted | RD18AY36AJVC | RCFY3621MTANM | U98MV0603A17UPS | 32200 | 19 | 12 | 10 | 32200 | 28000 | 86.96% | 2.1 | 29600 | R-454B
214229286 | 2.9 | No | No | TEMPSTAR | HRCU-A-CB (Split System: Heat Pump with Remote Outdoor Unit-Air-Source) | Centrally-Ducted | DLCURAH36ABK | EA*4X36L17A* | *80MSU0601716A* | 34800 | 16 | 9.5 | 8.1 | 38500 | 35200 | 91.43% | 1.82 | 29400 | R-410A
213075949 | 3 | Yes | Yes | AIRQUEST | HRCU-A-CB (Split System: Heat Pump with Remote Outdoor Unit-Air-Source) | Centrally-Ducted | DLCURAH36ABK | EA*4X48L24A* | *95MSU1002120A* | 36000 | 16.5 | 10 | 8.5 | 38000 | 34800 | 91.58% | 2.04 | 29000 | R-410A
212981016 | 1.95 | Yes | Yes | TEMPSTAR | HRCU-A-CB (Split System: Heat Pump with Remote Outdoor Unit-Air-Source) | Centrally-Ducted | DLCURAH24ABK | EN(A,D)4X36L21** | *80MS(N,L)1102120A* | 23400 | 17 | 10.5 | 8.5 | 26200 | 24600 | 93.89% | 2.06 | 19100 | R-410A
213076117 | 1.98 | Yes | Yes | AIRQUEST | HRCU-A-CB (Split System: Heat Pump with Remote Outdoor Unit-Air-Source) | Centrally-Ducted | DLCURAH24ABK | EN(A,D)4X36L21** | *95MSU1002120A* | 23800 | 17 | 10.5 | 8.5 | 26400 | 24000 | 90.91% | 2 | 19200 | R-410A
212987674 | 1.98 | No | No | TEMPSTAR | HRCU-A-CB (Split System: Heat Pump with Remote Outdoor Unit-Air-Source) | Centrally-Ducted | DLCURAH24AAK | EN(A,D)4X36L21** | *96MSN0802120A* | 23800 | 16 | 9.5 | 8.1 | 25000 | 34200 | 136.8% | 1.94 | 31000 | R-410A
213297597 | 2.83 | No | No | JOHNSON CONTROLS | HRCU-A-CB (Split System: Heat Pump with Remote Outdoor Unit-Air-Source) | Centrally-Ducted | HMH72B341 | XAUB36DXXN1+TXV | Z8ES100B12SMPS1 | 34000 | 18 | 9.5 | 8.1 | 34000 | 24600 | 72.35% | 2.1 | 25800 | R-410A
213297647 | 2.77 | Yes | No | JOHNSON CONTROLS | HRCU-A-CB (Split System: Heat Pump with Remote Outdoor Unit-Air-Source) | Centrally-Ducted | HMH72B341 | XAHB36DBCN1 | Z8ES080B12LMPS1 | 33200 | 17.5 | 10 | 8.1 | 32800 | 23000 | 70.12% | 2 | 24600 | R-410A
213297717 | 2.77 | Yes | Yes | JOHNSON CONTROLS | HRCU-A-CB (Split System: Heat Pump with Remote Outdoor Unit-Air-Source) | Centrally-Ducted | HMH72B341 | XAFC36DBCN1 | Z9ES080B12SMPS1 | 33200 | 17 | 10 | 8.5 | 32200 | 22600 | 70.19% | 1.8 | 25200 | R-410A
213298017 | 2.83 | No | No | JOHNSON CONTROLS | HRCU-A-CB (Split System: Heat Pump with Remote Outdoor Unit-Air-Source) | Centrally-Ducted | HMH72B341 | XAHC36DBCN1 | Z8ES080C20LMPS1 | 34000 | 17.5 | 9.5 | 8.1 | 33400 | 23600 | 70.66% | 2.08 | 25000 | R-410A
212987006 | 1.44 | Yes | Yes | TEMPSTAR | HRCU-A-CB (Split System: Heat Pump with Remote Outdoor Unit-Air-Source) | Centrally-Ducted | DLCURAH18ABK | EA*4X24L17A* | *96MSN0601412A* | 17300 | 16 | 10.5 | 8.5 | 18200 | 17700 | 97.25% | 2.14 | 12000 | R-410A
212981835 | 1.43 | Yes | No | AIRQUEST | HRCU-A-CB (Split System: Heat Pump with Remote Outdoor Unit-Air-Source) | Centrally-Ducted | DLCURAH18ABK | EA*4X24L17A* | *80MSU1002120A* | 17200 | 15.5 | 10 | 8.5 | 18300 | 19400 | 106% | 2.32 | 12300 | R-410A
216891467 | 2.6 | Yes | Yes | RUUD | HRCU-A-CB (Split System: Heat Pump with Remote Outdoor Unit-Air-Source) | Centrally-Ducted | RD18AY36AJVC | RCFY3621STANM | R951V0603A17M4 | 31200 | 18 | 12 | 8.5 | 31200 | 27800 | 89.1% | 1.9 | 29200 | R-454B
216891485 | 2.63 | Yes | Yes | RUUD | HRCU-A-CB (Split System: Heat Pump with Remote Outdoor Unit-Air-Source) | Centrally-Ducted | RD18AY36AJVC | RCFY3621STANM | R802V1005A21UH | 31600 | 19 | 12 | 8.5 | 31600 | 27600 | 87.34% | 2 | 29000 | R-454B
214238948 | 2.62 | Yes | Yes | COMFORTMAKER | HRCU-A-CB (Split System: Heat Pump with Remote Outdoor Unit-Air-Source) | Centrally-Ducted | CVH837GKA2* | EN(A,D)4X36L21**+WALLCON | *96CTN1002122B* | 31400 | 16.5 | 11 | 8.1 | 33000 | 24000 | 72.73% | 1.82 | 31000 | R-410A
214239198 | 2.7 | Yes | Yes | COMFORTMAKER | HRCU-A-CB (Split System: Heat Pump with Remote Outdoor Unit-Air-Source) | Centrally-Ducted | CVH837GKA2* | EN(A,D,W)4X48L21**+WALLCON | *80CTL0902120B* | 32400 | 17 | 11.7 | 8.1 | 32600 | 24600 | 75.46% | 1.96 | 31400 | R-410A
214239718 | 2.67 | Yes | Yes | COMFORTMAKER | HRCU-A-CB (Split System: Heat Pump with Remote Outdoor Unit-Air-Source) | Centrally-Ducted | CVH837GKA** | END4X42L17**+WALLCON | *96CTN0801714B* | 32000 | 16.5 | 11 | 8.1 | 33000 | 24800 | 75.15% | 1.9 | 31600 | R-410A
214239768 | 2.65 | Yes | Yes | COMFORTMAKER | HRCU-A-CB (Split System: Heat Pump with Remote Outdoor Unit-Air-Source) | Centrally-Ducted | CVH837GKA** | EN(A,D,W)4X42L21**+WALLCON | *80CTL1102120B* | 31800 | 17 | 11 | 8.1 | 33000 | 24400 | 73.94% | 1.88 | 31200 | R-410A
214239868 | 2.7 | Yes | Yes | COMFORTMAKER | HRCU-A-CB (Split System: Heat Pump with Remote Outdoor Unit-Air-Source) | Centrally-Ducted | CVH837GKA** | EN(A,D,W)4X48L21**+WALLCON | *80CTL0901716B* | 32400 | 17 | 11.7 | 8.1 | 32800 | 24800 | 75.61% | 1.94 | 31400 | R-410A
216091286 | 1.5 | Yes | Yes | ARCOAIRE | HRCU-A-CB (Split System: Heat Pump with Remote Outdoor Unit-Air-Source) | Centrally-Ducted | DLCSRBH18AAK | 40MBABQ18XB3 |  | 18000 | 17.6 | 11.7 | 9.6 | 19000 | 17000 | 89.47% | 2 | 15400 | R-410A
216820548 | 4.04 | Yes | No | RUUD | HRCU-A-CB (Split System: Heat Pump with Remote Outdoor Unit-Air-Source) | Centrally-Ducted | RD18AY60AJVC | RCFY6021STAAM | U97MV1005A21DHS | 48500 | 17 | 10 | 8.1 | 48500 | 39000 | 80.41% | 2 | 42500 | R-454B
216820601 | 4.04 | Yes | No | RUUD | HRCU-A-CB (Split System: Heat Pump with Remote Outdoor Unit-Air-Source) | Centrally-Ducted | RD18AY60AJVC | RCFY6021STAAM | R962V1005A21M4 | 48500 | 16 | 10 | 8.1 | 48500 | 39500 | 81.44% | 2 | 42500 | R-454B
216891322 | 2.68 | Yes | Yes | RUUD | HRCU-A-CB (Split System: Heat Pump with Remote Outdoor Unit-Air-Source) | Centrally-Ducted | RD18AY36AJVC | RCFY3621MTANM | R951V0603A17M4 | 32200 | 18 | 12 | 10 | 32200 | 28000 | 86.96% | 2.1 | 29600 | R-454B
216891329 | 2.73 | Yes | Yes | RUUD | HRCU-A-CB (Split System: Heat Pump with Remote Outdoor Unit-Air-Source) | Centrally-Ducted | RD18AY36AJVC | RCFY3621MTANM | R802V1005A21DZ | 32800 | 19 | 12 | 10 | 32800 | 27600 | 84.15% | 2.1 | 29200 | R-454B
214238868 | 2.62 | Yes | Yes | COMFORTMAKER | HRCU-A-CB (Split System: Heat Pump with Remote Outdoor Unit-Air-Source) | Centrally-Ducted | CVH837GKA2* | EN(A,D)4X36L21**+WALLCON | *80CTL0902120B* | 31400 | 16.5 | 11 | 8.1 | 33000 | 24000 | 72.73% | 1.82 | 31000 | R-410A
214239088 | 2.65 | Yes | Yes | COMFORTMAKER | HRCU-A-CB (Split System: Heat Pump with Remote Outdoor Unit-Air-Source) | Centrally-Ducted | CVH837GKA2* | EN(A,D,W)4X42L21**+WALLCON | *80CTL1102120B* | 31800 | 17 | 11 | 8.1 | 33000 | 24400 | 73.94% | 1.88 | 31200 | R-410A
216891429 | 3.58 | Yes | Yes | RUUD | HRCU-A-CB (Split System: Heat Pump with Remote Outdoor Unit-Air-Source) | Centrally-Ducted | RD18AY48AJVC | RCFY4824MTANM | R802V1005A21UH | 43000 | 18 | 11.7 | 8.5 | 43000 | 33200 | 77.21% | 2.1 | 36000 | R-454B
216891431 | 3.58 | Yes | Yes | RUUD | HRCU-A-CB (Split System: Heat Pump with Remote Outdoor Unit-Air-Source) | Centrally-Ducted | RD18AY48AJVC | RCFY4824MTANM | R801V1005A21UHN | 43000 | 18 | 11.7 | 8.5 | 43000 | 33200 | 77.21% | 2.1 | 36000 | R-454B
216891338 | 2.7 | Yes | Yes | RUUD | HRCU-A-CB (Split System: Heat Pump with Remote Outdoor Unit-Air-Source) | Centrally-Ducted | RD18AY36AJVC | RCFY3621MTANM | R921V0705A21M4 | 32400 | 18 | 12 | 10 | 32400 | 28000 | 86.42% | 2.1 | 29600 | R-454B
216891356 | 2.7 | Yes | Yes | RUUD | HRCU-A-CB (Split System: Heat Pump with Remote Outdoor Unit-Air-Source) | Centrally-Ducted | RD18AY36AJVC | RCFY3621MTANM | R921V0403A17M4 | 32400 | 18 | 12 | 10 | 32400 | 28000 | 86.42% | 2.1 | 29600 | R-454B
214239968 | 2.7 | Yes | Yes | COMFORTMAKER | HRCU-A-CB (Split System: Heat Pump with Remote Outdoor Unit-Air-Source) | Centrally-Ducted | CVH837GKA** | EN(A,D)4X48L24**+WALLCON | *80CTL0902120B* | 32400 | 17 | 11.7 | 8.1 | 32600 | 24600 | 75.46% | 1.96 | 31400 | R-410A
214239218 | 2.68 | Yes | Yes | COMFORTMAKER | HRCU-A-CB (Split System: Heat Pump with Remote Outdoor Unit-Air-Source) | Centrally-Ducted | CVH837GKA2* | EN(A,D,W)4X48L21**+WALLCON | *95CSU0601716B* | 32200 | 17 | 11.5 | 8.1 | 33000 | 24800 | 75.15% | 1.92 | 31600 | R-410A
214239418 | 2.73 | Yes | Yes | COMFORTMAKER | HRCU-A-CB (Split System: Heat Pump with Remote Outdoor Unit-Air-Source) | Centrally-Ducted | CVH837GKA2* | EN(A,D,W)4X60L24**+WALLCON | *96CTN1202422B* | 32800 | 17.5 | 11.7 | 8.1 | 32200 | 24600 | 76.4% | 1.96 | 31200 | R-410A
216891736 | 3.46 | Yes | Yes | RUUD | HRCU-A-CB (Split System: Heat Pump with Remote Outdoor Unit-Air-Source) | Centrally-Ducted | RD18AY48AJVC | RCFY4824STANM | R802V1005A21DZ | 41500 | 18 | 11.7 | 10 | 41500 | 37400 | 90.12% | 2.1 | 40000 | R-454B
216891435 | 3.58 | Yes | Yes | RUUD | HRCU-A-CB (Split System: Heat Pump with Remote Outdoor Unit-Air-Source) | Centrally-Ducted | RD18AY48AJVC | RCFY4824MTANM | R801V1255A24UH | 43000 | 18 | 12 | 8.5 | 42500 | 33200 | 78.12% | 2.1 | 36000 | R-454B
216820429 | 4.29 | Yes | Yes | RUUD | HRCU-A-CB (Split System: Heat Pump with Remote Outdoor Unit-Air-Source) | Centrally-Ducted | RD18AY60AJVC | RCFY6024STANM | R801V1005A21DZ | 51500 | 18 | 11 | 10 | 50500 | 37800 | 74.85% | 2 | 41500 | R-454B
216820522 | 4.04 | Yes | No | RUUD | HRCU-A-CB (Split System: Heat Pump with Remote Outdoor Unit-Air-Source) | Centrally-Ducted | RD18AY60AJVC | RCFY6021STAAM | R951V1005A21UH | 48500 | 16 | 10 | 8.1 | 48500 | 39000 | 80.41% | 2 | 42500 | R-454B
216551693 | 1.9 | Yes | Yes | RUUD | HRCU-A-CB (Split System: Heat Pump with Remote Outdoor Unit-Air-Source) | Centrally-Ducted | UP19AY24AJVC | RCFY2421HEAAM | U97MV0603A17DH | 22800 | 21 | 13 | 10 | 22800 | 18500 | 81.14% | 1.8 | 21200 | R-454B
216051021 | 1.9 | Yes | Yes | RUUD | HRCU-A-CB (Split System: Heat Pump with Remote Outdoor Unit-Air-Source) | Centrally-Ducted | UP19AY24AJVC | RCFY2421HEAAM | U98MV1005A21UPS | 22800 | 21 | 13 | 10 | 22800 | 18500 | 81.14% | 1.8 | 21200 | R-454B
216051119 | 3.79 | Yes | Yes | RUUD | HRCU-A-CB (Split System: Heat Pump with Remote Outdoor Unit-Air-Source) | Centrally-Ducted | UP19AY48AJVC | RCFY4821SEAAM | R802V0755A21DZ | 45500 | 19 | 12 | 10 | 45500 | 41500 | 91.21% | 2.1 | 42000 | R-454B
212979824 | 2.02 | Yes | Yes | AIRQUEST | HRCU-A-CB (Split System: Heat Pump with Remote Outdoor Unit-Air-Source) | Centrally-Ducted | DLCURAH24ABK | EA*4X25L17A* | *80MS(N,L)0901714A* | 24200 | 17 | 10 | 8.5 | 25200 | 21800 | 86.51% | 1.82 | 18600 | R-410A
216051140 | 3.79 | Yes | Yes | RUUD | HRCU-A-CB (Split System: Heat Pump with Remote Outdoor Unit-Air-Source) | Centrally-Ducted | UP19AY48AJVC | RCFY4821SEAAM | U97MV1005A21DHS | 45500 | 19 | 12 | 10 | 45500 | 42000 | 92.31% | 2.1 | 42000 | R-454B
216551678 | 1.9 | Yes | Yes | RUUD | HRCU-A-CB (Split System: Heat Pump with Remote Outdoor Unit-Air-Source) | Centrally-Ducted | UP19AY24AJVC | RCFY2421HEAAM | U98MV0855A21UP | 22800 | 21 | 13 | 10 | 22800 | 18400 | 80.7% | 1.8 | 21200 | R-454B
216820614 | 4.08 | Yes | No | RUUD | HRCU-A-CB (Split System: Heat Pump with Remote Outdoor Unit-Air-Source) | Centrally-Ducted | RD18AY60AJVC | RCFY6021STAAM | R801V1005A21UHN | 49000 | 17 | 10 | 8.1 | 49000 | 39000 | 79.59% | 2 | 42000 | R-454B
216820267 | 4.29 | Yes | Yes | RUUD | HRCU-A-CB (Split System: Heat Pump with Remote Outdoor Unit-Air-Source) | Centrally-Ducted | RD18AY60AJVC | RCFY6024STANM | R802V1255A24UH | 51500 | 17 | 11 | 10 | 51000 | 38000 | 74.51% | 2 | 41500 | R-454B
216820334 | 4.25 | Yes | Yes | RUUD | HRCU-A-CB (Split System: Heat Pump with Remote Outdoor Unit-Air-Source) | Centrally-Ducted | RD18AY60AJVC | RCFY6024STANM | U97MV1155A24DHS | 51000 | 17 | 10 | 10 | 51000 | 38000 | 74.51% | 2 | 42000 | R-454B
213771360 | 1.98 | Yes | Yes | COMFORTMAKER | HRCU-A-CB (Split System: Heat Pump with Remote Outdoor Unit-Air-Source) | Centrally-Ducted | CVH825GKA2* | EA*4X42L21A*+WALLCON | *96CTN1002122B* | 23800 | 16.5 | 11 | 8.1 | 21400 | 16600 | 77.57% | 1.96 | 20600 | R-410A
213771510 | 2.03 | Yes | Yes | COMFORTMAKER | HRCU-A-CB (Split System: Heat Pump with Remote Outdoor Unit-Air-Source) | Centrally-Ducted | CVH825GKA2* | EA*4X43L21A*+WALLCON | *97CMN0801714B* | 24400 | 16.5 | 11 | 8.1 | 21200 | 16700 | 78.77% | 2.02 | 20600 | R-410A
215669612 | 2.9 | Yes | Yes | CARRIER | HRCU-A-CB (Split System: Heat Pump with Remote Outdoor Unit-Air-Source) | Centrally-Ducted | 27VNA036A*030* | CAA**6124AM*+UI | 58CU*A100C21**20 | 34800 | 18 | 10 | 9 | 34400 | 24800 | 72.09% | 1.92 | 29800 | R-454B
215670246 | 2.85 | No | No | CARRIER | HRCU-A-CB (Split System: Heat Pump with Remote Outdoor Unit-Air-Source) | Centrally-Ducted | 27VNA036A*030* | CSAH*4812AM*+UI | 59CU5B080C21**20 | 34200 | 16.5 | 9.5 | 8.5 | 35400 | 25200 | 71.19% | 1.88 | 30400 | R-454B
216374757 | 2.82 | Yes | Yes | JOHNSON CONTROLS | HRCU-A-CB (Split System: Heat Pump with Remote Outdoor Unit-Air-Source) | Centrally-Ducted | HH836E2S11 | CTF48C5CFS1 | Z9ET080C16SMPS1 | 33800 | 19 | 11 | 9.5 | 32400 | 24200 | 74.69% | 2 | 29000 | R-454B
212975077 | 1.48 | Yes | No | TEMPSTAR | HRCU-A-CB (Split System: Heat Pump with Remote Outdoor Unit-Air-Source) | Centrally-Ducted | DLCURAH18ABK | EA*4X19L17A* | *96VTN0401712B* | 17700 | 16 | 10.5 | 8.1 | 17800 | 19400 | 109% | 2.34 | 12300 | R-410A
212969578 | 1.48 | Yes | Yes | AIRQUEST | HRCU-A-CB (Split System: Heat Pump with Remote Outdoor Unit-Air-Source) | Centrally-Ducted | DLCURAH18ABK | EN(A,D)4X24L17** | *80VSL0451412B* | 17700 | 16.5 | 11 | 8.5 | 18700 | 19100 | 102.1% | 2.3 | 12500 | R-410A
212972485 | 2.53 | No | No | AIRQUEST | HRCU-A-CB (Split System: Heat Pump with Remote Outdoor Unit-Air-Source) | Centrally-Ducted | DLCURAH30ABK | EA*4X43L21A* | *80VTL1102122B* | 30400 | 15.2 | 9 | 8.1 | 33400 | 26400 | 79.04% | 1.84 | 23200 | R-410A
212973844 | 1.95 | Yes | Yes | AIRQUEST | HRCU-A-CB (Split System: Heat Pump with Remote Outdoor Unit-Air-Source) | Centrally-Ducted | DLCURAH24ABK | EA*4X30L17A* | *96VSN0801716B* | 23400 | 17 | 10 | 8.5 | 26200 | 25000 | 95.42% | 2.08 | 19100 | R-410A
212973894 | 1.95 | Yes | Yes | AIRQUEST | HRCU-A-CB (Split System: Heat Pump with Remote Outdoor Unit-Air-Source) | Centrally-Ducted | DLCURAH24ABK | EN(A,D)4X24L17** | *96VSN0801716B* | 23400 | 16.5 | 10 | 8.5 | 27000 | 24800 | 91.85% | 2.04 | 19500 | R-410A
216891330 | 2.7 | Yes | Yes | RUUD | HRCU-A-CB (Split System: Heat Pump with Remote Outdoor Unit-Air-Source) | Centrally-Ducted | RD18AY36AJVC | RCFY3621MTANM | R962V0703A17M4 | 32400 | 18 | 12 | 10 | 32400 | 28000 | 86.42% | 2.1 | 29600 | R-454B
212974414 | 2.98 | Yes | Yes | AIRQUEST | HRCU-A-CB (Split System: Heat Pump with Remote Outdoor Unit-Air-Source) | Centrally-Ducted | DLCURAH36ABK | EA*4X48L21A* | *96VSN1002120B* | 35800 | 16 | 10 | 8.5 | 37800 | 34800 | 92.06% | 2.02 | 29000 | R-410A
213076296 | 3 | Yes | Yes | TEMPSTAR | HRCU-A-CB (Split System: Heat Pump with Remote Outdoor Unit-Air-Source) | Centrally-Ducted | DLCURAH36ABK | EA*4X48L21A* | *95MSU1002122A* | 36000 | 16.5 | 10 | 8.5 | 38000 | 34800 | 91.58% | 2.04 | 29000 | R-410A
213076429 | 3 | Yes | No | TEMPSTAR | HRCU-A-CB (Split System: Heat Pump with Remote Outdoor Unit-Air-Source) | Centrally-Ducted | DLCURAH36ABK | EA*4X37L17A* | *80VTL0451412B* | 36000 | 15.5 | 10 | 8.5 | 38500 | 35000 | 90.91% | 2 | 29200 | R-410A
216891473 | 2.6 | Yes | Yes | RUUD | HRCU-A-CB (Split System: Heat Pump with Remote Outdoor Unit-Air-Source) | Centrally-Ducted | RD18AY36AJVC | RCFY3617STANM | U97MV0603A17DHS | 31200 | 18 | 12 | 8.5 | 31200 | 27800 | 89.1% | 1.9 | 29200 | R-454B
215669232 | 2.8 | No | No | CARRIER | HRCU-A-CB (Split System: Heat Pump with Remote Outdoor Unit-Air-Source) | Centrally-Ducted | 27VNA036A*030* | CAA**4821AM*+UI | 59MN7C080C17**14 | 33600 | 17.5 | 9.5 | 9 | 35200 | 25200 | 71.59% | 1.88 | 30400 | R-454B
215669532 | 2.87 | Yes | Yes | CARRIER | HRCU-A-CB (Split System: Heat Pump with Remote Outdoor Unit-Air-Source) | Centrally-Ducted | 27VNA036A*030* | CAA**6121AM*+UI | 59MN7C060C17**14 | 34400 | 18 | 10 | 9 | 34600 | 25200 | 72.83% | 1.9 | 30200 | R-454B
215669582 | 2.88 | Yes | Yes | CARRIER | HRCU-A-CB (Split System: Heat Pump with Remote Outdoor Unit-Air-Source) | Centrally-Ducted | 27VNA036A*030* | CAA**6121AM*+UI | 59TN6C060C17**14 | 34600 | 18 | 10 | 9 | 34600 | 25000 | 72.25% | 1.9 | 30200 | R-454B
215669682 | 2.88 | Yes | Yes | CARRIER | HRCU-A-CB (Split System: Heat Pump with Remote Outdoor Unit-Air-Source) | Centrally-Ducted | 27VNA036A*030* | CAA**6124AM*+UI | 59MN7C060C21**20 | 34600 | 18 | 10 | 9 | 34600 | 25000 | 72.25% | 1.9 | 30000 | R-454B
216050984 | 1.9 | Yes | Yes | RUUD | HRCU-A-CB (Split System: Heat Pump with Remote Outdoor Unit-Air-Source) | Centrally-Ducted | UP19AY24AJVC | RCFY2421HEAAM | R921V0603A17M4 | 22800 | 21 | 13 | 10 | 22800 | 18600 | 81.58% | 1.8 | 21200 | R-454B
213076344 | 1.97 | Yes | Yes | AIRQUEST | HRCU-A-CB (Split System: Heat Pump with Remote Outdoor Unit-Air-Source) | Centrally-Ducted | DLCURAH24ABK | EA*4X36L21A* | *95MSU1002122A* | 23600 | 17.5 | 10 | 8.5 | 26200 | 23800 | 90.84% | 1.98 | 19000 | R-410A
212984047 | 2.02 | Yes | Yes | TEMPSTAR | HRCU-A-CB (Split System: Heat Pump with Remote Outdoor Unit-Air-Source) | Centrally-Ducted | DLCURAH24ABK | EA*4X25L17A* | *92MSN0601714A* | 24200 | 17 | 10 | 8.5 | 25200 | 21800 | 86.51% | 1.82 | 18700 | R-410A
213076642 | 3.05 | Yes | Yes | AIRQUEST | HRCU-A-CB (Split System: Heat Pump with Remote Outdoor Unit-Air-Source) | Centrally-Ducted | DLCURAH36ABK | EA*4X37L21A* | *80VTL0902120B* | 36600 | 16 | 10 | 8.5 | 38500 | 35000 | 90.91% | 2.08 | 29200 | R-410A
214398051 | 4.46 | Yes | Yes | JOHNSON CONTROLS | HRCU-A-CB (Split System: Heat Pump with Remote Outdoor Unit-Air-Source) | Centrally-Ducted | HH860E2S11 | CTM60C5CHS1 | TPLC100C20MP13 | 53500 | 19 | 11 | 9 | 54000 | 39000 | 72.22% | 2 | 37200 | R-454B
216374685 | 3.71 | Yes | Yes | JOHNSON CONTROLS | HRCU-A-CB (Split System: Heat Pump with Remote Outdoor Unit-Air-Source) | Centrally-Ducted | HH860E2S11 | CTF60C5CGS1 | Z9ET100C20SMPS1 | 44500 | 18 | 11 | 9 | 45500 | 33000 | 72.53% | 2 | 33800 | R-454B
214397735 | 2.88 | Yes | Yes | JOHNSON CONTROLS | HRCU-A-CB (Split System: Heat Pump with Remote Outdoor Unit-Air-Source) | Centrally-Ducted | HH836E2S11 | CTM36C5CDS1 | TM8E120C20MP11 | 34600 | 16 | 11 | 8.5 | 32600 | 26800 | 82.21% | 2 | 29000 | R-454B
214397760 | 2.83 | Yes | Yes | JOHNSON CONTROLS | HRCU-A-CB (Split System: Heat Pump with Remote Outdoor Unit-Air-Source) | Centrally-Ducted | HH836E2S11 | CTF36C5CDS1 | TPLC080C16MP13 | 34000 | 18 | 11 | 8.5 | 31600 | 26000 | 82.28% | 2 | 28200 | R-454B
216051109 | 2.85 | Yes | Yes | RUUD | HRCU-A-CB (Split System: Heat Pump with Remote Outdoor Unit-Air-Source) | Centrally-Ducted | UP19AY36AJVC | RCFY3621MEAAM | U97MV0603A17DHS | 34200 | 21 | 12 | 10 | 34200 | 29600 | 86.55% | 2 | 30000 | R-454B
216643649 | 1.54 | Yes | No | DAY & NIGHT | HRCU-A-CB (Split System: Heat Pump with Remote Outdoor Unit-Air-Source) | Centrally-Ducted | D5CUHAH18AAK | EA*5X25M17A* | *80MSU0601716A* | 18500 | 15.5 | 11.5 | 9.5 | 19800 | 17600 | 88.89% | 2.02 | 14900 | R-454B
216051005 | 1.9 | Yes | Yes | RUUD | HRCU-A-CB (Split System: Heat Pump with Remote Outdoor Unit-Air-Source) | Centrally-Ducted | UP19AY24AJVC | RCFY2421HEAAM | R951V0403A17UH | 22800 | 21 | 13 | 10 | 22800 | 18700 | 82.02% | 1.8 | 21200 | R-454B
211228910 | 2.98 | Yes | Yes | TEMPSTAR | HRCU-A-CB (Split System: Heat Pump with Remote Outdoor Unit-Air-Source) | Centrally-Ducted | DLCURAH36ABK | EA*4X48L21A* | *80VTL0701716A* | 35800 | 16 | 10 | 8.5 | 38500 | 34600 | 89.87% | 2.04 | 29000 | R-410A
211228991 | 2.97 | Yes | Yes | TEMPSTAR | HRCU-A-CB (Split System: Heat Pump with Remote Outdoor Unit-Air-Source) | Centrally-Ducted | DLCURAH36ABK | EA*4X48L21A* | *92ESN0802120A* | 35600 | 16.5 | 10 | 8.5 | 37800 | 34600 | 91.53% | 2.04 | 28800 | R-410A
211398290 | 2.8 | No | No | JOHNSON CONTROLS | HRCU-A-CB (Split System: Heat Pump with Remote Outdoor Unit-Air-Source) | Centrally-Ducted | HMH72B341 | XAFC48FXXN1+TXV | TMLE120C16MP11 | 33600 | 17 | 9.5 | 8.5 | 32400 | 23600 | 72.84% | 2.08 | 25400 | R-410A
211398356 | 2.73 | No | No | JOHNSON CONTROLS | HRCU-A-CB (Split System: Heat Pump with Remote Outdoor Unit-Air-Source) | Centrally-Ducted | HMH72B341 | XAHD48FXXN1+TXV | TM8E100C16MP11 | 32800 | 16.5 | 9.5 | 8.5 | 31600 | 23200 | 73.42% | 2.02 | 24800 | R-410A
214097886 | 4.63 | Yes | No | RUUD | HRCU-A-CB (Split System: Heat Pump with Remote Outdoor Unit-Air-Source) | Centrally-Ducted | RD17AZ60AJ3N | RH3VZ6024STACN |  | 55500 | 19 | 10 | 8.1 | 53500 | 48500 | 90.65% | 1.75 | 50000 | R-410A
213078928 | 2.95 | Yes | No | AIRQUEST | HRCU-A-CB (Split System: Heat Pump with Remote Outdoor Unit-Air-Source) | Centrally-Ducted | DLCURAH36ABK | EN(A,D,W)4X42L21** | *80MSU1002120A* | 35400 | 15.5 | 10 | 8.5 | 38500 | 35200 | 91.43% | 1.88 | 29400 | R-410A
216891693 | 2.6 | Yes | Yes | RUUD | HRCU-A-CB (Split System: Heat Pump with Remote Outdoor Unit-Air-Source) | Centrally-Ducted | RD18AY36AJVC | RCFY3621STANM | U97MV0703A17DHS | 31200 | 18 | 12 | 8.5 | 31200 | 27800 | 89.1% | 1.9 | 29200 | R-454B
216891729 | 2.62 | Yes | Yes | RUUD | HRCU-A-CB (Split System: Heat Pump with Remote Outdoor Unit-Air-Source) | Centrally-Ducted | RD18AY36AJVC | RCFY3617STANM | R951V0703A17M4 | 31400 | 18 | 12 | 8.5 | 31400 | 27800 | 88.54% | 1.9 | 29200 | R-454B
213076761 | 2.97 | Yes | No | TEMPSTAR | HRCU-A-CB (Split System: Heat Pump with Remote Outdoor Unit-Air-Source) | Centrally-Ducted | DLCURAH36ABK | EA*4X42L21A* | *80VTL1102122B* | 35600 | 16 | 10 | 8.1 | 38500 | 35200 | 91.43% | 1.9 | 29400 | R-410A
213078265 | 2.92 | No | No | TEMPSTAR | HRCU-A-CB (Split System: Heat Pump with Remote Outdoor Unit-Air-Source) | Centrally-Ducted | DLCURAH36ABK | EA*4X36L17A* | *80MS(N,L)0901714A* | 35000 | 16 | 9.5 | 8.1 | 38500 | 35200 | 91.43% | 1.82 | 29400 | R-410A
213078440 | 3.03 | Yes | Yes | TEMPSTAR | HRCU-A-CB (Split System: Heat Pump with Remote Outdoor Unit-Air-Source) | Centrally-Ducted | DLCURAH36ABK | EA*4X43L21A* | *80MS(N,L)0902116A* | 36400 | 16.5 | 10 | 8.5 | 38000 | 34800 | 91.58% | 2.06 | 29000 | R-410A
213078733 | 3.03 | Yes | No | TEMPSTAR | HRCU-A-CB (Split System: Heat Pump with Remote Outdoor Unit-Air-Source) | Centrally-Ducted | DLCURAH36ABK | EN(A,D)4X48L24** | *80MS(N,L)1102120A* | 36400 | 16.5 | 10.5 | 8.1 | 38500 | 35000 | 90.91% | 2.02 | 29200 | R-410A
211395190 | 2.78 | No | No | JOHNSON CONTROLS | HRCU-A-CB (Split System: Heat Pump with Remote Outdoor Unit-Air-Source) | Centrally-Ducted | HMH72B341 | XAFD48FXXN1+TXV | TM9V080C16MP12 | 33400 | 16.5 | 9.5 | 8.5 | 32400 | 23600 | 72.84% | 2.06 | 25400 | R-410A
211396194 | 2.83 | No | No | JOHNSON CONTROLS | HRCU-A-CB (Split System: Heat Pump with Remote Outdoor Unit-Air-Source) | Centrally-Ducted | HMH72B341 | XAUC48FXXN1+TXV | TM9E080C16MP12 | 34000 | 17 | 9 | 8.1 | 33400 | 24600 | 73.65% | 2.08 | 26000 | R-410A
211396528 | 2.82 | No | No | JOHNSON CONTROLS | HRCU-A-CB (Split System: Heat Pump with Remote Outdoor Unit-Air-Source) | Centrally-Ducted | HMH72B341 | XAHC48FXXN1+TXV | TM8Y120C20MP11 | 33800 | 16.5 | 9 | 8.5 | 32400 | 23800 | 73.46% | 2.06 | 25200 | R-410A
211396545 | 2.82 | No | No | JOHNSON CONTROLS | HRCU-A-CB (Split System: Heat Pump with Remote Outdoor Unit-Air-Source) | Centrally-Ducted | HMH72B341 | XAHC48FXXN1+TXV | TM8Y100C20MP11 | 33800 | 16.5 | 9 | 8.5 | 32400 | 23800 | 73.46% | 2.06 | 25200 | R-410A
211396626 | 2.83 | No | No | JOHNSON CONTROLS | HRCU-A-CB (Split System: Heat Pump with Remote Outdoor Unit-Air-Source) | Centrally-Ducted | HMH72B341 | XAFD48FBCN1 | TM8Y100C20MP11 | 34000 | 16.5 | 9.5 | 8.5 | 34000 | 24200 | 71.18% | 2.1 | 25600 | R-410A
211396727 | 2.8 | No | No | JOHNSON CONTROLS | HRCU-A-CB (Split System: Heat Pump with Remote Outdoor Unit-Air-Source) | Centrally-Ducted | HMH72B341 | XAHD48FXXN1+TXV | TM8Y100C16MP11 | 33600 | 17 | 9 | 8.1 | 32600 | 24000 | 73.62% | 2.04 | 25400 | R-410A
211394887 | 2.82 | No | No | JOHNSON CONTROLS | HRCU-A-CB (Split System: Heat Pump with Remote Outdoor Unit-Air-Source) | Centrally-Ducted | HMH72B341 | XAFD48FBCN1 | TP9C100C16MP13 | 33800 | 16.5 | 9.5 | 8.5 | 32400 | 23600 | 72.84% | 2.08 | 25400 | R-410A
211394906 | 2.82 | No | No | JOHNSON CONTROLS | HRCU-A-CB (Split System: Heat Pump with Remote Outdoor Unit-Air-Source) | Centrally-Ducted | HMH72B341 | XAFC48FXXN1+TXV | TM9V100C16MP12 | 33800 | 16.5 | 9.5 | 8.5 | 32400 | 23800 | 73.46% | 2.08 | 25400 | R-410A
215669282 | 2.82 | Yes | Yes | CARRIER | HRCU-A-CB (Split System: Heat Pump with Remote Outdoor Unit-Air-Source) | Centrally-Ducted | 27VNA036A*030* | CAA**4821AM*+UI | 59TN6C100C21**22 | 33800 | 18 | 10 | 9 | 35000 | 25000 | 71.43% | 1.9 | 30200 | R-454B
215670436 | 2.88 | No | No | CARRIER | HRCU-A-CB (Split System: Heat Pump with Remote Outdoor Unit-Air-Source) | Centrally-Ducted | 27VNA036A*030* | CSAH*6012AM*+UI | 58TN*B090C17**16 | 34600 | 17 | 9.5 | 8.5 | 34600 | 24800 | 71.68% | 1.8 | 30000 | R-454B
213079352 | 3.02 | Yes | No | TEMPSTAR | HRCU-A-CB (Split System: Heat Pump with Remote Outdoor Unit-Air-Source) | Centrally-Ducted | DLCURAH36ABK | EA*4X37L17A* | *92MSN0601412A* | 36200 | 15.2 | 10 | 8.5 | 38500 | 35400 | 91.95% | 1.78 | 29600 | R-410A
216820380 | 4.21 | Yes | No | RUUD | HRCU-A-CB (Split System: Heat Pump with Remote Outdoor Unit-Air-Source) | Centrally-Ducted | RD18AY60AJVC | RCFY6024STANM | R921V0855A21M4 | 50500 | 16 | 10 | 8.1 | 50500 | 38500 | 76.24% | 2 | 42000 | R-454B
212979404 | 2.95 | Yes | No | AIRQUEST | HRCU-A-CB (Split System: Heat Pump with Remote Outdoor Unit-Air-Source) | Centrally-Ducted | DLCURAH36ABK | EA*4X48L21A* | *80MS(N,L)0702116A* | 35400 | 16.5 | 10 | 8.1 | 37800 | 34600 | 91.53% | 2 | 28800 | R-410A
212980159 | 2.97 | Yes | Yes | AIRQUEST | HRCU-A-CB (Split System: Heat Pump with Remote Outdoor Unit-Air-Source) | Centrally-Ducted | DLCURAH36ABK | EA*4X48L21A* | *80MS(N,L)0902116A* | 35600 | 16.5 | 10 | 8.5 | 37800 | 34600 | 91.53% | 2.02 | 28800 | R-410A
216819913 | 3.42 | Yes | No | RUUD | HRCU-A-CB (Split System: Heat Pump with Remote Outdoor Unit-Air-Source) | Centrally-Ducted | RD18AY48AJVC | RCFY4824STANM | R962V0705A21M4 | 41000 | 17 | 10 | 8.1 | 41000 | 37800 | 92.2% | 2.1 | 40000 | R-454B
216820096 | 3.42 | Yes | No | RUUD | HRCU-A-CB (Split System: Heat Pump with Remote Outdoor Unit-Air-Source) | Centrally-Ducted | RD18AY48AJVC | RCFY4824STANM | R802V0755A21DZ | 41000 | 18 | 10 | 8.1 | 41000 | 37600 | 91.71% | 2.1 | 40000 | R-454B
212979740 | 2.53 | No | No | AIRQUEST | HRCU-A-CB (Split System: Heat Pump with Remote Outdoor Unit-Air-Source) | Centrally-Ducted | DLCURAH30ABK | EA*4X43L21A* | *80MS(N,L)0901714A* | 30400 | 15.2 | 9 | 8.1 | 33000 | 26400 | 80% | 1.84 | 23200 | R-410A
212980544 | 2.57 | No | No | AIRQUEST | HRCU-A-CB (Split System: Heat Pump with Remote Outdoor Unit-Air-Source) | Centrally-Ducted | DLCURAH30ABK | EA*4X43L21A* | *80MS(N,L)0902120A* | 30800 | 15.2 | 9 | 8.5 | 33600 | 26400 | 78.57% | 1.86 | 23200 | R-410A
212971132 | 1.93 | Yes | Yes | TEMPSTAR | HRCU-A-CB (Split System: Heat Pump with Remote Outdoor Unit-Air-Source) | Centrally-Ducted | DLCURAH24ABK | EA*4X24L17A* | *80VTL0451412B* | 23200 | 17 | 10 | 8.5 | 38500 | 27000 | 70.13% | 2.3 | 19300 | R-410A
214239128 | 2.65 | Yes | Yes | COMFORTMAKER | HRCU-A-CB (Split System: Heat Pump with Remote Outdoor Unit-Air-Source) | Centrally-Ducted | CVH837GKA2* | EN(A,D,W)4X42L21**+WALLCON | *97CMN1002122B* | 31800 | 16.5 | 11 | 8.1 | 33000 | 24400 | 73.94% | 1.88 | 31200 | R-410A
215942505 | 3 | Yes | Yes | COMFORTMAKER | HRCU-A-CB (Split System: Heat Pump with Remote Outdoor Unit-Air-Source) | Centrally-Ducted | C5H3V36*K*AAA* | EVD5X61M21A*+WALLCON | *80CTL1102120B* | 36000 | 22 | 12.5 | 8.5 | 37400 | 28200 | 75.4% | 2.04 | 32400 | R-454B
216891859 | 2.58 | Yes | No | RUUD | HRCU-A-C (Split System: Heat Pump with Remote Outdoor Unit with No Indoor Fan --Air Source) | Centrally-Ducted | RD18AY36AJVC | RCFY3617STANM+RXMD-C04 |  | 31000 | 15.2 | 11.7 | 8.1 | 31000 | 28000 | 90.32% | 1.9 | 29400 | R-454B
214239298 | 2.7 | Yes | Yes | COMFORTMAKER | HRCU-A-CB (Split System: Heat Pump with Remote Outdoor Unit-Air-Source) | Centrally-Ducted | CVH837GKA2* | EN(A,D)4X48L24**+WALLCON | *80CTL1102120B* | 32400 | 17 | 11.5 | 8.1 | 32600 | 24600 | 75.46% | 1.96 | 31400 | R-410A
216440549 | 4.42 | Yes | Yes | AMERICAN STANDARD | HRCU-A-CB (Split System: Heat Pump with Remote Outdoor Unit-Air-Source) | Centrally-Ducted | 5A6V0X60A1 | 5TXCD010AS3 | S9V2C100U5PSC+LRP | 53000 | 18.8 | 10.5 | 9 | 54000 | 38000 | 70.37% | 2 | 47500 | R-454B
216440551 | 4.5 | Yes | Yes | AMERICAN STANDARD | HRCU-A-CB (Split System: Heat Pump with Remote Outdoor Unit-Air-Source) | Centrally-Ducted | 5A6V0X60A1 | 5TXCD010AS3 | L8V1C100U5VSB+LRP | 54000 | 19 | 10.5 | 9 | 53500 | 38500 | 71.96% | 2 | 48000 | R-454B
212383265 | 3 | Yes | No | BRYANT HEATING AND COOLING SYSTEMS | HRCU-A-CB (Split System: Heat Pump with Remote Outdoor Unit-Air-Source) | Centrally-Ducted | 38MURAQ36AB3* | CAP**3621AL* | 82*TA66110V21*** | 36000 | 15.5 | 10 | 8.1 | 39500 | 35200 | 89.11% | 1.84 | 29600 | R-410A
211226559 | 3.02 | Yes | No | BRYANT HEATING AND COOLING SYSTEMS | HRCU-A-CB (Split System: Heat Pump with Remote Outdoor Unit-Air-Source) | Centrally-Ducted | 38MURAQ36AB3* | CAP**3717AL* | 82*SA48070V17*** | 36200 | 15.2 | 10 | 8.1 | 38500 | 35000 | 90.91% | 2.02 | 29400 | R-410A
216891776 | 2.73 | Yes | Yes | RUUD | HRCU-A-CB (Split System: Heat Pump with Remote Outdoor Unit-Air-Source) | Centrally-Ducted | RD18AY36AJVC | RCFY3624MTANM | R802V1255A24DZ | 32800 | 19 | 12 | 10 | 32800 | 27800 | 84.76% | 2.1 | 29400 | R-454B
216410835 | 2.72 | No | No | YORK | HRCU-A-CB (Split System: Heat Pump with Remote Outdoor Unit-Air-Source) | Centrally-Ducted | HMH72B341 | XAHB36DBCN1 | Y92E040A10SMPS1 | 32600 | 17.5 | 9.5 | 8.5 | 32800 | 23000 | 70.12% | 1.96 | 25800 | R-410A
212975486 | 1.46 | Yes | Yes | BRYANT HEATING AND COOLING SYSTEMS | HRCU-A-CB (Split System: Heat Pump with Remote Outdoor Unit-Air-Source) | Centrally-Ducted | 38MURAQ18AB3* | CNPV*3017AL* | 926TC36060V14*** | 17500 | 16.5 | 11 | 8.1 | 18000 | 18700 | 103.9% | 2.24 | 12200 | R-410A
212975773 | 1.48 | Yes | No | BRYANT HEATING AND COOLING SYSTEMS | HRCU-A-CB (Split System: Heat Pump with Remote Outdoor Unit-Air-Source) | Centrally-Ducted | 38MURAQ18AB3* | CAP**1917AL* | 926TC48080V17*** | 17700 | 16.5 | 10.5 | 8.1 | 17700 | 17900 | 101.1% | 2.16 | 12100 | R-410A
216737196 | 1.9 | Yes | No | COMFORTMAKER | HRCU-A-CB (Split System: Heat Pump with Remote Outdoor Unit-Air-Source) | Centrally-Ducted | D5CUHAH24AAK | ESH5X30M12A* | *80VSL1102122B* | 22800 | 15.2 | 10.5 | 8.1 | 21200 | 19000 | 89.62% | 1.85 | 17900 | R-454B
216737294 | 1.85 | Yes | No | COMFORTMAKER | HRCU-A-CB (Split System: Heat Pump with Remote Outdoor Unit-Air-Source) | Centrally-Ducted | D5CUHAH24AAK | ESH5X30M12A* | *80CTL0901716B* | 22200 | 15.2 | 10.5 | 8.1 | 21000 | 18800 | 89.52% | 1.9 | 17600 | R-454B
216051017 | 1.9 | Yes | Yes | RUUD | HRCU-A-CB (Split System: Heat Pump with Remote Outdoor Unit-Air-Source) | Centrally-Ducted | UP19AY24AJVC | RCFY2421HEAAM | R962V0703A17M4 | 22800 | 20 | 12 | 10 | 22800 | 18600 | 81.58% | 1.8 | 21200 | R-454B
213079541 | 3.03 | Yes | No | TEMPSTAR | HRCU-A-CB (Split System: Heat Pump with Remote Outdoor Unit-Air-Source) | Centrally-Ducted | DLCURAH36ABK | EA*4X37L17A* | *92MSN0801716A* | 36400 | 15.5 | 10 | 8.5 | 38500 | 35000 | 90.91% | 2.02 | 29400 | R-410A
211206918 | 3.63 | Yes | Yes | JOHNSON CONTROLS | HRCU-A-CB (Split System: Heat Pump with Remote Outdoor Unit-Air-Source) | Centrally-Ducted | HL20B4821 | XAMC48HE3N1+CC | TM9V100C20MP12 | 43500 | 19 | 11.7 | 9 | 44500 | 36400 | 81.8% | 2.14 | 41500 | R-410A
213079845 | 2.93 | No | No | TEMPSTAR | HRCU-A-CB (Split System: Heat Pump with Remote Outdoor Unit-Air-Source) | Centrally-Ducted | DLCURAH36ABK | EA*4X36L21A* | *92MSN1002122A* | 35200 | 16 | 9.5 | 8.1 | 38500 | 34800 | 90.39% | 2.04 | 29000 | R-410A
213079927 | 2.98 | Yes | No | TEMPSTAR | HRCU-A-CB (Split System: Heat Pump with Remote Outdoor Unit-Air-Source) | Centrally-Ducted | DLCURAH36ABK | EA*4X42L24A* | *92MSN1202420A* | 35800 | 16 | 10 | 8.1 | 38500 | 35200 | 91.43% | 1.9 | 29400 | R-410A
216891230 | 3.38 | Yes | No | RUUD | HRCU-A-C (Split System: Heat Pump with Remote Outdoor Unit with No Indoor Fan --Air Source) | Centrally-Ducted | RD18AY48AJVC | RCFY4824STANM+RXMD-C03 |  | 40500 | 15.2 | 10 | 8.1 | 40500 | 38000 | 93.83% | 2 | 40500 | R-454B
216819811 | 3.42 | Yes | No | RUUD | HRCU-A-CB (Split System: Heat Pump with Remote Outdoor Unit-Air-Source) | Centrally-Ducted | RD18AY48AJVC | RCFY4824STANM | R921V1005A21M4 | 41000 | 17 | 10 | 8.1 | 41000 | 37800 | 92.2% | 2.1 | 40000 | R-454B
211229110 | 3 | Yes | Yes | TEMPSTAR | HRCU-A-CB (Split System: Heat Pump with Remote Outdoor Unit-Air-Source) | Centrally-Ducted | DLCURAH36ABK | EA*4X48L21A* | *96VSN1002120A* | 36000 | 16 | 10 | 8.5 | 38500 | 34600 | 89.87% | 2.06 | 29000 | R-410A
211229209 | 2.98 | No | No | TEMPSTAR | HRCU-A-CB (Split System: Heat Pump with Remote Outdoor Unit-Air-Source) | Centrally-Ducted | DLCURAH36ABK | EA*4X48L21A* | OLV112A16A | 35800 | 15.5 | 9.5 | 8.5 | 38500 | 34800 | 90.39% | 2.04 | 29000 | R-410A
211398472 | 2.8 | No | No | JOHNSON CONTROLS | HRCU-A-CB (Split System: Heat Pump with Remote Outdoor Unit-Air-Source) | Centrally-Ducted | HMH72B341 | XAFD48FXXN1+TXV | TM8E100C16MP11 | 33600 | 17 | 9.5 | 8.5 | 32400 | 23600 | 72.84% | 2.08 | 25400 | R-410A
211398707 | 2.78 | No | No | JOHNSON CONTROLS | HRCU-A-CB (Split System: Heat Pump with Remote Outdoor Unit-Air-Source) | Centrally-Ducted | HMH72B341 | XAUC48FXXN1+TXV | TM8E100B12MP11 | 33400 | 17 | 9.5 | 8.5 | 32400 | 23800 | 73.46% | 2.06 | 25400 | R-410A
211229227 | 2.97 | No | No | TEMPSTAR | HRCU-A-CB (Split System: Heat Pump with Remote Outdoor Unit-Air-Source) | Centrally-Ducted | DLCURAH36ABK | EA*4X48L21A* | OMV112K14A | 35600 | 15.5 | 9.5 | 8.1 | 38500 | 34800 | 90.39% | 2.04 | 29000 | R-410A
211229327 | 3.02 | Yes | Yes | TEMPSTAR | HRCU-A-CB (Split System: Heat Pump with Remote Outdoor Unit-Air-Source) | Centrally-Ducted | DLCURAH36ABK | EA*4X48L24A* | *80ES(N,L)1352420A* | 36200 | 16 | 10 | 8.5 | 38500 | 34600 | 89.87% | 2.06 | 29000 | R-410A
211395567 | 2.78 | No | No | JOHNSON CONTROLS | HRCU-A-CB (Split System: Heat Pump with Remote Outdoor Unit-Air-Source) | Centrally-Ducted | HMH72B341 | XAFC48FXXN1+TXV | TM9V080B12MP12 | 33400 | 16.5 | 9 | 8.5 | 32600 | 24000 | 73.62% | 2.06 | 25600 | R-410A
214395625 | 2.73 | Yes | Yes | YORK | HRCU-A-CB (Split System: Heat Pump with Remote Outdoor Unit-Air-Source) | Centrally-Ducted | HH836E2S11 | CTM48C5CFS1 | YP9C080C16MP13 | 32800 | 19 | 11 | 9 | 31200 | 25200 | 80.77% | 2 | 25800 | R-454B
214395698 | 2.77 | Yes | Yes | YORK | HRCU-A-CB (Split System: Heat Pump with Remote Outdoor Unit-Air-Source) | Centrally-Ducted | HH836E2S11 | CTM36B5CDS1+JMC12B2SN1 |  | 33200 | 18 | 11.7 | 9 | 30400 | 24800 | 81.58% | 2 | 26800 | R-454B
214395748 | 3.71 | Yes | Yes | YORK | HRCU-A-CB (Split System: Heat Pump with Remote Outdoor Unit-Air-Source) | Centrally-Ducted | HH860E2S11 | CTF60C5CGS1 | TM9E080C20MP12 | 44500 | 17 | 11.7 | 9 | 45000 | 33800 | 75.11% | 2 | 33200 | R-454B
213078983 | 3 | Yes | No | TEMPSTAR | HRCU-A-CB (Split System: Heat Pump with Remote Outdoor Unit-Air-Source) | Centrally-Ducted | DLCURAH36ABK | EA*4X37L17A* | *80MSU0401712A* | 36000 | 15.5 | 10 | 8.5 | 38500 | 34800 | 90.39% | 2.02 | 29200 | R-410A
213079199 | 2.98 | Yes | No | TEMPSTAR | HRCU-A-CB (Split System: Heat Pump with Remote Outdoor Unit-Air-Source) | Centrally-Ducted | DLCURAH36ABK | EN(A,D)4X48L24** | *80MSU0601716A* | 35800 | 17 | 10.5 | 8.1 | 38000 | 34800 | 91.58% | 2 | 29200 | R-410A
216891864 | 2.65 | Yes | Yes | RUUD | HRCU-A-CB (Split System: Heat Pump with Remote Outdoor Unit-Air-Source) | Centrally-Ducted | RD18AY36AJVC | RH2VY3617STACN |  | 31800 | 19 | 12 | 8.5 | 31800 | 27400 | 86.16% | 2 | 28800 | R-454B
216891789 | 2.72 | Yes | Yes | RUUD | HRCU-A-CB (Split System: Heat Pump with Remote Outdoor Unit-Air-Source) | Centrally-Ducted | RD18AY36AJVC | RCFY3624MTANM | R801V1005A21UHS | 32600 | 19 | 12 | 10 | 32600 | 27800 | 85.28% | 2.1 | 29400 | R-454B
216891791 | 2.72 | Yes | Yes | RUUD | HRCU-A-CB (Split System: Heat Pump with Remote Outdoor Unit-Air-Source) | Centrally-Ducted | RD18AY36AJVC | RCFY3624MTANM | U97MV1005A21DHS | 32600 | 19 | 12 | 10 | 32600 | 27800 | 85.28% | 2.1 | 29400 | R-454B
216891298 | 2.68 | Yes | Yes | RUUD | HRCU-A-CB (Split System: Heat Pump with Remote Outdoor Unit-Air-Source) | Centrally-Ducted | RD18AY36AJVC | RCFY3621MTANM | R801V0504A17UHS | 32200 | 18 | 12 | 10 | 32200 | 28000 | 86.96% | 2.1 | 29600 | R-454B
213077244 | 2.95 | Yes | No | TEMPSTAR | HRCU-A-CB (Split System: Heat Pump with Remote Outdoor Unit-Air-Source) | Centrally-Ducted | DLCURAH36ABK | EA*4X42L24A* | *96VSN1202422B* | 35400 | 16 | 10 | 8.1 | 38500 | 34800 | 90.39% | 2.04 | 29000 | R-410A
215942455 | 2.93 | Yes | Yes | COMFORTMAKER | HRCU-A-CB (Split System: Heat Pump with Remote Outdoor Unit-Air-Source) | Centrally-Ducted | C5H3V36*K*AAA* | EVD5X60M21A*+WALLCON | *97CMN0601714B* | 35200 | 21 | 11.7 | 8.5 | 37400 | 28000 | 74.87% | 2.06 | 32000 | R-454B
213077144 | 2.93 | No | No | TEMPSTAR | HRCU-A-CB (Split System: Heat Pump with Remote Outdoor Unit-Air-Source) | Centrally-Ducted | DLCURAH36ABK | EA*4X36L21A* | *96VSN1002120B* | 35200 | 16 | 9.5 | 8.1 | 38500 | 34800 | 90.39% | 2.04 | 29000 | R-410A
213079319 | 2.98 | Yes | No | TEMPSTAR | HRCU-A-CB (Split System: Heat Pump with Remote Outdoor Unit-Air-Source) | Centrally-Ducted | DLCURAH36ABK | EN(A,D,W)4X48L21** | *80MSU0802120A* | 35800 | 17 | 10.5 | 8.1 | 38000 | 34800 | 91.58% | 2.04 | 29200 | R-410A
213079517 | 2.92 | No | No | TEMPSTAR | HRCU-A-CB (Split System: Heat Pump with Remote Outdoor Unit-Air-Source) | Centrally-Ducted | DLCURAH36ABK | EA*4X36L17A* | *92MSN0801716A* | 35000 | 16 | 9.5 | 8.1 | 38500 | 35200 | 91.43% | 1.82 | 29400 | R-410A
214395752 | 3.67 | Yes | Yes | YORK | HRCU-A-CB (Split System: Heat Pump with Remote Outdoor Unit-Air-Source) | Centrally-Ducted | HH860E2S11 | CTM60C5CGS1 | TMLV120C20MP12 | 44000 | 18 | 11.7 | 9 | 44500 | 33600 | 75.51% | 2 | 33000 | R-454B
216763471 | 1.98 | Yes | Yes | AMERICAN STANDARD | HRCU-A-CB (Split System: Heat Pump with Remote Outdoor Unit-Air-Source) | Centrally-Ducted | 5A6H7024A1 | 5TEM6D05AV41+TDR |  | 23800 | 17.1 | 12.5 | 9.5 | 21800 | 17400 | 79.82% | 2.1 | 15400 | R-454B
216763473 | 1.95 | Yes | Yes | AMERICAN STANDARD | HRCU-A-CB (Split System: Heat Pump with Remote Outdoor Unit-Air-Source) | Centrally-Ducted | 5A6H7024A1 | 5TEMCB02AV21+TDR |  | 23400 | 17.1 | 12.5 | 9.4 | 22400 | 17500 | 78.12% | 2 | 15600 | R-454B
211387288 | 2.73 | No | No | JOHNSON CONTROLS | HRCU-A-CB (Split System: Heat Pump with Remote Outdoor Unit-Air-Source) | Centrally-Ducted | HMH72B341 | XAHC30CXXN1+TXV | TP9C100C20MP13 | 32800 | 17 | 9 | 8.1 | 33000 | 23200 | 70.3% | 2.02 | 26600 | R-410A
211385988 | 2.78 | No | No | JOHNSON CONTROLS | HRCU-A-CB (Split System: Heat Pump with Remote Outdoor Unit-Air-Source) | Centrally-Ducted | HMH72B341 | XAFC48FXXN1+TXV | TMLE080B12MP11 | 33400 | 17 | 9 | 8.5 | 32400 | 23800 | 73.46% | 2.04 | 25600 | R-410A
211386291 | 2.83 | No | No | JOHNSON CONTROLS | HRCU-A-CB (Split System: Heat Pump with Remote Outdoor Unit-Air-Source) | Centrally-Ducted | HMH72B341 | XAUC48FXXN1+TXV | TL9E080C16UH11 | 34000 | 16.5 | 9 | 8.5 | 32800 | 24200 | 73.78% | 2.08 | 25800 | R-410A
211387260 | 2.72 | No | No | JOHNSON CONTROLS | HRCU-A-CB (Split System: Heat Pump with Remote Outdoor Unit-Air-Source) | Centrally-Ducted | HMH72B341 | XAUB30CXXN1+TXV | TM9Y060B12MP11 | 32600 | 17.5 | 9.5 | 8.1 | 34000 | 23800 | 70% | 2 | 26600 | R-410A
211395975 | 2.73 | No | No | JOHNSON CONTROLS | HRCU-A-CB (Split System: Heat Pump with Remote Outdoor Unit-Air-Source) | Centrally-Ducted | HMH72B341 | XAHC48FBCN1 | TM9E100C16MP12 | 32800 | 16.5 | 9 | 8.5 | 31800 | 23200 | 72.96% | 2.02 | 24800 | R-410A
216374721 | 1.92 | Yes | Yes | JOHNSON CONTROLS | HRCU-A-CB (Split System: Heat Pump with Remote Outdoor Unit-Air-Source) | Centrally-Ducted | HH824E2S11 | CTF36B5ADS1 | Z9ET060B12SMPS1 | 23000 | 18 | 12 | 9.5 | 23000 | 18300 | 79.57% | 2 | 18600 | R-454B
214395881 | 1.92 | Yes | Yes | YORK | HRCU-A-CB (Split System: Heat Pump with Remote Outdoor Unit-Air-Source) | Centrally-Ducted | HH824E2S11 | CTM30B5ACS1 | TMLE080B12MP11 | 23000 | 17 | 12 | 9.5 | 23000 | 18300 | 79.57% | 2 | 18000 | R-454B
214239368 | 2.73 | Yes | Yes | COMFORTMAKER | HRCU-A-CB (Split System: Heat Pump with Remote Outdoor Unit-Air-Source) | Centrally-Ducted | CVH837GKA2* | EN(A,D,W)4X60L24**+WALLCON | *80CTL1102120B* | 32800 | 17.5 | 12 | 8.1 | 32200 | 24600 | 76.4% | 1.96 | 31200 | R-410A
213077234 | 3 | Yes | No | TEMPSTAR | HRCU-A-CB (Split System: Heat Pump with Remote Outdoor Unit-Air-Source) | Centrally-Ducted | DLCURAH36ABK | EN(A,D)4X48L24** | *96VSN1002120B* | 36000 | 16.5 | 10 | 8.1 | 38500 | 28600 | 74.29% | 1.94 | 32800 | R-410A
214240018 | 2.7 | Yes | Yes | COMFORTMAKER | HRCU-A-CB (Split System: Heat Pump with Remote Outdoor Unit-Air-Source) | Centrally-Ducted | CVH837GKA** | EN(A,D)4X48L24**+WALLCON | *96CTN1002122B* | 32400 | 17 | 11.7 | 8.1 | 32600 | 24600 | 75.46% | 1.96 | 31400 | R-410A
214240068 | 2.73 | Yes | Yes | COMFORTMAKER | HRCU-A-CB (Split System: Heat Pump with Remote Outdoor Unit-Air-Source) | Centrally-Ducted | CVH837GKA** | EN(A,D,W)4X60L24**+WALLCON | *97CMN1002122B* | 32800 | 17.5 | 12 | 8.1 | 32200 | 24600 | 76.4% | 1.96 | 31200 | R-410A
213078625 | 3.05 | Yes | Yes | TEMPSTAR | HRCU-A-CB (Split System: Heat Pump with Remote Outdoor Unit-Air-Source) | Centrally-Ducted | DLCURAH36ABK | EA*4X37L21A* | *80MS(N,L)1102120A* | 36600 | 16.5 | 10 | 8.5 | 38000 | 34800 | 91.58% | 2.06 | 29000 | R-410A
214395022 | 1.95 | Yes | Yes | HEIL | HRCU-A-CB (Split System: Heat Pump with Remote Outdoor Unit-Air-Source) | Centrally-Ducted | DLCURAH24ABK | EN(A,D)4X30L17** | *96MSN0601716A* | 23400 | 16.5 | 10 | 9 | 25800 | 24200 | 93.8% | 2 | 19000 | R-410A
211388077 | 2.77 | No | No | JOHNSON CONTROLS | HRCU-A-CB (Split System: Heat Pump with Remote Outdoor Unit-Air-Source) | Centrally-Ducted | HMH72B341 | XAHC36DBCN1 | TP9C060B12MP13 | 33200 | 17 | 9.5 | 8.1 | 33400 | 23800 | 71.26% | 2 | 25200 | R-410A
215865114 | 3.92 | Yes | Yes | AMERICAN STANDARD | HRCU-A-CB (Split System: Heat Pump with Remote Outdoor Unit-Air-Source) | Centrally-Ducted | 5A6V8X48A1 | 5TXCD010AS3+P0V0D000M50SD+LRP |  | 47000 | 18.1 | 11 | 8.5 | 45000 | 34200 | 76% | 2.2 | 41500 | R-454B
211386329 | 2.77 | No | No | JOHNSON CONTROLS | HRCU-A-CB (Split System: Heat Pump with Remote Outdoor Unit-Air-Source) | Centrally-Ducted | HMH72B341 | XAFC48FXXN1+TXV | TL9E060B12UH11 | 33200 | 17 | 9 | 8.1 | 32600 | 24000 | 73.62% | 2.02 | 25800 | R-410A
211386402 | 2.78 | No | No | JOHNSON CONTROLS | HRCU-A-CB (Split System: Heat Pump with Remote Outdoor Unit-Air-Source) | Centrally-Ducted | HMH72B341 | XAHC48FBCN1 | TL8E100C20UH11 | 33400 | 16 | 9.5 | 8.5 | 32000 | 23200 | 72.5% | 2.06 | 24800 | R-410A
211389035 | 2.83 | No | No | JOHNSON CONTROLS | HRCU-A-CB (Split System: Heat Pump with Remote Outdoor Unit-Air-Source) | Centrally-Ducted | HMH72B341 | XAFC36DXXN1+TXV | TM9E060B12MP12 | 34000 | 17.5 | 9.5 | 8.1 | 34000 | 24200 | 71.18% | 2.04 | 25800 | R-410A
211389412 | 2.83 | Yes | Yes | JOHNSON CONTROLS | HRCU-A-CB (Split System: Heat Pump with Remote Outdoor Unit-Air-Source) | Centrally-Ducted | HMH72B341 | XAFC36DBCN1 | TM8Y100C20MP11 | 34000 | 17.5 | 10 | 8.5 | 33800 | 23800 | 70.41% | 2.1 | 25200 | R-410A
211389435 | 2.8 | No | No | JOHNSON CONTROLS | HRCU-A-CB (Split System: Heat Pump with Remote Outdoor Unit-Air-Source) | Centrally-Ducted | HMH72B341 | XAFC30CXXN1+TXV | TM8Y100C20MP11 | 33600 | 18 | 9.5 | 8.5 | 33600 | 23600 | 70.24% | 2.06 | 27000 | R-410A
211389535 | 2.83 | Yes | Yes | JOHNSON CONTROLS | HRCU-A-CB (Split System: Heat Pump with Remote Outdoor Unit-Air-Source) | Centrally-Ducted | HMH72B341 | XAFC36DXXN1+TXV | TM8Y100C16MP11 | 34000 | 18.5 | 10 | 8.5 | 34000 | 24000 | 70.59% | 2.1 | 25400 | R-410A
212972420 | 2.03 | Yes | Yes | TEMPSTAR | HRCU-A-CB (Split System: Heat Pump with Remote Outdoor Unit-Air-Source) | Centrally-Ducted | DLCURAH24ABK | EA*4X37L21A* | *80VTL1102122B* | 24400 | 17.5 | 10.5 | 8.5 | 25400 | 21600 | 85.04% | 1.8 | 18800 | R-410A
212979956 | 1.46 | Yes | Yes | AIRQUEST | HRCU-A-CB (Split System: Heat Pump with Remote Outdoor Unit-Air-Source) | Centrally-Ducted | DLCURAH18ABK | EA*4X24L17A* | *80MS(N,L)0901714A* | 17500 | 16 | 10.5 | 8.5 | 18500 | 19400 | 104.9% | 2.34 | 12400 | R-410A
212973321 | 1.44 | Yes | Yes | TEMPSTAR | HRCU-A-CB (Split System: Heat Pump with Remote Outdoor Unit-Air-Source) | Centrally-Ducted | DLCURAH18ABK | EA*4X24L17A* | *96VSN0601412B* | 17300 | 16 | 10.5 | 8.5 | 18200 | 17800 | 97.8% | 2.14 | 12000 | R-410A
216891379 | 2.68 | Yes | Yes | RUUD | HRCU-A-CB (Split System: Heat Pump with Remote Outdoor Unit-Air-Source) | Centrally-Ducted | RD18AY36AJVC | RCFY3621MTANM | U98MV0703A17UPS | 32200 | 19 | 12 | 10 | 32200 | 28000 | 86.96% | 2.1 | 29600 | R-454B
216891615 | 2.6 | Yes | Yes | RUUD | HRCU-A-CB (Split System: Heat Pump with Remote Outdoor Unit-Air-Source) | Centrally-Ducted | RD18AY36AJVC | RCFY3617STANM | R962V0603A17M4 | 31200 | 18 | 12 | 8.5 | 31200 | 27800 | 89.1% | 1.9 | 29200 | R-454B
216891438 | 3.58 | Yes | Yes | RUUD | HRCU-A-CB (Split System: Heat Pump with Remote Outdoor Unit-Air-Source) | Centrally-Ducted | RD18AY48AJVC | RCFY4824MTANM | R802V1255A24DZ | 43000 | 18 | 12 | 8.5 | 42500 | 33200 | 78.12% | 2.1 | 35800 | R-454B
216891454 | 3.58 | Yes | Yes | RUUD | HRCU-A-CB (Split System: Heat Pump with Remote Outdoor Unit-Air-Source) | Centrally-Ducted | RD18AY48AJVC | RCFY4824MTANM | R801V0755A21DZ | 43000 | 18 | 11.7 | 8.5 | 43000 | 33200 | 77.21% | 2.1 | 36000 | R-454B
216754782 | 2.65 | No | No | HEIL | HRCU-A-CB (Split System: Heat Pump with Remote Outdoor Unit-Air-Source) | Centrally-Ducted | D5CUHAH30AAK | EA*5X37M21A* | *80CSU0601716A* | 31800 | 15.2 | 9.5 | 9 | 34400 | 30200 | 87.79% | 1.8 | 21400 | R-454B
214395900 | 2.78 | Yes | Yes | YORK | HRCU-A-CB (Split System: Heat Pump with Remote Outdoor Unit-Air-Source) | Centrally-Ducted | HH836E2S11 | CTM36B5CDS1 | TM8Y080B12MP11 | 33400 | 18 | 11 | 8.5 | 31200 | 25600 | 82.05% | 2 | 27600 | R-454B
213080174 | 2.97 | Yes | No | AIRQUEST | HRCU-A-CB (Split System: Heat Pump with Remote Outdoor Unit-Air-Source) | Centrally-Ducted | DLCURAH36ABK | EA*4X42L24A* | *96MSN0802120A* | 35600 | 16 | 10 | 8.1 | 38500 | 35200 | 91.43% | 1.9 | 29400 | R-410A
213080440 | 3 | Yes | No | AIRQUEST | HRCU-A-CB (Split System: Heat Pump with Remote Outdoor Unit-Air-Source) | Centrally-Ducted | DLCURAH36ABK | EN(A,D,W)4X48L21** | *96MSN1002122A* | 36000 | 16.5 | 10 | 8.1 | 38500 | 34800 | 90.39% | 2.02 | 29200 | R-410A
214228972 | 1.51 | Yes | Yes | AIRQUEST | HRCU-A-CB (Split System: Heat Pump with Remote Outdoor Unit-Air-Source) | Centrally-Ducted | DLCURAH18ABK | EA*4X19L17A* | *80MSU0601716A* | 18100 | 16.5 | 11 | 8.5 | 18000 | 17700 | 98.33% | 2.14 | 12200 | R-410A
211389905 | 2.72 | Yes | No | JOHNSON CONTROLS | HRCU-A-CB (Split System: Heat Pump with Remote Outdoor Unit-Air-Source) | Centrally-Ducted | HMH72B341 | XAUB30CXXN1+TXV | TM8Y060A12MP11 | 32600 | 17.5 | 10 | 8.1 | 33400 | 23400 | 70.06% | 2.02 | 25800 | R-410A
215935495 | 2.98 | Yes | Yes | BRYANT HEATING AND COOLING SYSTEMS | HRCU-A-CB (Split System: Heat Pump with Remote Outdoor Unit-Air-Source) | Centrally-Ducted | 293VAN036**AA* | CVAMA6124XMA*+UI | 987MC60060C21*** | 35800 | 21.5 | 12 | 8.5 | 38000 | 28600 | 75.26% | 2.06 | 32800 | R-454B
212981799 | 1.98 | Yes | Yes | AIRQUEST | HRCU-A-CB (Split System: Heat Pump with Remote Outdoor Unit-Air-Source) | Centrally-Ducted | DLCURAH24ABK | EN(A,D,W)4X36L17** | *80MSU1002120A* | 23800 | 16.5 | 10.5 | 8.5 | 26400 | 24000 | 90.91% | 1.98 | 19200 | R-410A
212983187 | 1.98 | Yes | Yes | AIRQUEST | HRCU-A-CB (Split System: Heat Pump with Remote Outdoor Unit-Air-Source) | Centrally-Ducted | DLCURAH24ABK | EA*4X37L17A* | *92MSN0401712A* | 23800 | 16 | 10 | 8.5 | 25800 | 22600 | 87.6% | 1.86 | 19000 | R-410A
213080061 | 3.03 | Yes | No | TEMPSTAR | HRCU-A-CB (Split System: Heat Pump with Remote Outdoor Unit-Air-Source) | Centrally-Ducted | DLCURAH36ABK | EA*4X43L21A* | *96MSN0801716A* | 36400 | 15.5 | 10 | 8.5 | 38500 | 35000 | 90.91% | 2.06 | 29200 | R-410A
213077583 | 2.97 | Yes | No | TEMPSTAR | HRCU-A-CB (Split System: Heat Pump with Remote Outdoor Unit-Air-Source) | Centrally-Ducted | DLCURAH36ABK | EN(A,D)4X48L24** | *96VTN0802120B* | 35600 | 16.5 | 10 | 8.1 | 38500 | 28400 | 73.77% | 1.94 | 32600 | R-410A
213077750 | 3.07 | Yes | Yes | TEMPSTAR | HRCU-A-CB (Split System: Heat Pump with Remote Outdoor Unit-Air-Source) | Centrally-Ducted | DLCURAH36ABK | EA*4X43L21A* | *96VTN1002122B* | 36800 | 16.5 | 10 | 8.5 | 38000 | 34600 | 91.05% | 2.02 | 28800 | R-410A
213077802 | 2.93 | No | No | TEMPSTAR | HRCU-A-CB (Split System: Heat Pump with Remote Outdoor Unit-Air-Source) | Centrally-Ducted | DLCURAH36ABK | EA*4X42L24A* | *96VTN1202422B* | 35200 | 16 | 9.5 | 8.1 | 38500 | 34600 | 89.87% | 2.02 | 29000 | R-410A
213078301 | 3.02 | Yes | Yes | TEMPSTAR | HRCU-A-CB (Split System: Heat Pump with Remote Outdoor Unit-Air-Source) | Centrally-Ducted | DLCURAH36ABK | EA*4X37L21A* | *80MS(N,L)0901714A* | 36200 | 16.5 | 10 | 8.5 | 38000 | 34800 | 91.58% | 2.04 | 29000 | R-410A
216737632 | 1.87 | Yes | No | COMFORTMAKER | HRCU-A-CB (Split System: Heat Pump with Remote Outdoor Unit-Air-Source) | Centrally-Ducted | D5CUHAH24AAK | ESH5X30M12A* | *96VSN0401712B* | 22400 | 15.2 | 10 | 8.1 | 21200 | 19000 | 89.62% | 1.85 | 17800 | R-454B
216737729 | 1.87 | Yes | No | COMFORTMAKER | HRCU-A-CB (Split System: Heat Pump with Remote Outdoor Unit-Air-Source) | Centrally-Ducted | D5CUHAH24AAK | ESH5X30M12A* | *95MSU1002120A* | 22400 | 15.5 | 10.5 | 8.1 | 21000 | 18900 | 90% | 1.85 | 17700 | R-454B
211389978 | 2.83 | No | No | JOHNSON CONTROLS | HRCU-A-CB (Split System: Heat Pump with Remote Outdoor Unit-Air-Source) | Centrally-Ducted | HMH72B341 | XAHC36DXXN1+TXV | TPLC100C16MP13 | 34000 | 17 | 9.5 | 8.1 | 34000 | 24600 | 72.35% | 2.08 | 25600 | R-410A
211391332 | 2.83 | Yes | Yes | JOHNSON CONTROLS | HRCU-A-CB (Split System: Heat Pump with Remote Outdoor Unit-Air-Source) | Centrally-Ducted | HMH72B341 | XAFC36DXXN1+TXV | TMLE120C16MP11 | 34000 | 18 | 10 | 8.5 | 33600 | 23800 | 70.83% | 2.08 | 25200 | R-410A
211387715 | 2.77 | No | No | JOHNSON CONTROLS | HRCU-A-CB (Split System: Heat Pump with Remote Outdoor Unit-Air-Source) | Centrally-Ducted | HMH72B341 | XAHC36DBCN1 | TP9C080B12MP13 | 33200 | 17 | 9.5 | 8.1 | 33200 | 23400 | 70.48% | 2.02 | 25000 | R-410A
211387883 | 2.8 | Yes | Yes | JOHNSON CONTROLS | HRCU-A-CB (Split System: Heat Pump with Remote Outdoor Unit-Air-Source) | Centrally-Ducted | HMH72B341 | XAFB36DXXN1+TXV | TM9V080B12MP12 | 33600 | 17.5 | 10 | 8.5 | 33400 | 23400 | 70.06% | 2.04 | 25000 | R-410A
215669692 | 2.9 | Yes | Yes | CARRIER | HRCU-A-CB (Split System: Heat Pump with Remote Outdoor Unit-Air-Source) | Centrally-Ducted | 27VNA036A*030* | CAA**6124AM*+UI | 59MN7C080C21**20 | 34800 | 18 | 10.5 | 9 | 34400 | 24800 | 72.09% | 1.92 | 29800 | R-454B
215670476 | 2.87 | No | No | CARRIER | HRCU-A-CB (Split System: Heat Pump with Remote Outdoor Unit-Air-Source) | Centrally-Ducted | 27VNA036A*030* | CSAH*6012AM*+UI | 59CU5B060C17**16 | 34400 | 16.5 | 9.5 | 8.5 | 34800 | 25000 | 71.84% | 1.78 | 30200 | R-454B
211386342 | 2.77 | No | No | JOHNSON CONTROLS | HRCU-A-CB (Split System: Heat Pump with Remote Outdoor Unit-Air-Source) | Centrally-Ducted | HMH72B341 | XAFC48FBCN1 | TL9E060B12UH11 | 33200 | 17 | 9 | 8.1 | 32600 | 24000 | 73.62% | 2.02 | 25800 | R-410A
211386525 | 2.8 | No | No | JOHNSON CONTROLS | HRCU-A-CB (Split System: Heat Pump with Remote Outdoor Unit-Air-Source) | Centrally-Ducted | HMH72B341 | XAHC48FBCN1 | TL8E080C16UH11 | 33600 | 16.5 | 9 | 8.1 | 32600 | 24200 | 74.23% | 2.04 | 25600 | R-410A
211386859 | 2.83 | No | No | JOHNSON CONTROLS | HRCU-A-CB (Split System: Heat Pump with Remote Outdoor Unit-Air-Source) | Centrally-Ducted | HMH72B341 | XAFC36DBCN1 | TM9Y080C16MP11 | 34000 | 18.5 | 9.5 | 8.1 | 34000 | 24400 | 71.76% | 2.08 | 25800 | R-410A
211387542 | 2.83 | Yes | Yes | JOHNSON CONTROLS | HRCU-A-CB (Split System: Heat Pump with Remote Outdoor Unit-Air-Source) | Centrally-Ducted | HMH72B341 | XAFC36DBCN1 | TP9C100C16MP13 | 34000 | 17.5 | 10 | 8.5 | 34000 | 24000 | 70.59% | 2.1 | 25400 | R-410A
214239328 | 2.7 | Yes | Yes | COMFORTMAKER | HRCU-A-CB (Split System: Heat Pump with Remote Outdoor Unit-Air-Source) | Centrally-Ducted | CVH837GKA2* | EN(A,D)4X48L24**+WALLCON | *97CMN1202422B* | 32400 | 17 | 11.5 | 8.1 | 32800 | 24600 | 75% | 1.94 | 31400 | R-410A
214239348 | 2.7 | Yes | Yes | COMFORTMAKER | HRCU-A-CB (Split System: Heat Pump with Remote Outdoor Unit-Air-Source) | Centrally-Ducted | CVH837GKA2* | EN(A,D)4X48L24**+WALLCON | *96CTN1202422B* | 32400 | 17 | 11.7 | 8.1 | 32600 | 24600 | 75.46% | 1.96 | 31400 | R-410A
214229005 | 1.48 | Yes | Yes | AIRQUEST | HRCU-A-CB (Split System: Heat Pump with Remote Outdoor Unit-Air-Source) | Centrally-Ducted | DLCURAH18ABK | EA*4X30L17A* | *80MSU0601716A* | 17800 | 16.5 | 10.5 | 8.5 | 18400 | 18500 | 100.5% | 2.24 | 12300 | R-410A
211386816 | 2.82 | No | No | JOHNSON CONTROLS | HRCU-A-CB (Split System: Heat Pump with Remote Outdoor Unit-Air-Source) | Centrally-Ducted | HMH72B341 | XAHC36DBCN1 | TM9Y080C16MP11 | 33800 | 16.5 | 9.5 | 8.1 | 33600 | 24000 | 71.43% | 2.04 | 25400 | R-410A
211387202 | 2.8 | No | No | JOHNSON CONTROLS | HRCU-A-CB (Split System: Heat Pump with Remote Outdoor Unit-Air-Source) | Centrally-Ducted | HMH72B341 | XAFB36DXXN1+TXV | TM9Y060B12MP11 | 33600 | 16.5 | 9.5 | 8.5 | 33400 | 23600 | 70.66% | 2.04 | 25200 | R-410A
211387217 | 2.8 | No | No | JOHNSON CONTROLS | HRCU-A-CB (Split System: Heat Pump with Remote Outdoor Unit-Air-Source) | Centrally-Ducted | HMH72B341 | XAFB36DBCN1 | TM9Y060B12MP11 | 33600 | 16.5 | 9.5 | 8.5 | 33400 | 23600 | 70.66% | 2.04 | 25200 | R-410A
211387534 | 2.83 | Yes | Yes | JOHNSON CONTROLS | HRCU-A-CB (Split System: Heat Pump with Remote Outdoor Unit-Air-Source) | Centrally-Ducted | HMH72B341 | XAFC36DBCN1 | TM9V100C16MP12 | 34000 | 17.5 | 10 | 8.5 | 34000 | 24000 | 70.59% | 2.1 | 25400 | R-410A
215674034 | 3.67 | No | No | CARRIER | HRCU-A-CB (Split System: Heat Pump with Remote Outdoor Unit-Air-Source) | Centrally-Ducted | 27VNA048A*030* | CAA**4821AM*+UI | 58TN*B070C21**20 | 44000 | 17.5 | 9.5 | 9 | 48500 | 34200 | 70.52% | 2.06 | 42500 | R-454B
213076682 | 3.07 | Yes | Yes | TEMPSTAR | HRCU-A-CB (Split System: Heat Pump with Remote Outdoor Unit-Air-Source) | Centrally-Ducted | DLCURAH36ABK | EA*4X43L21A* | *80VTL0902120B* | 36800 | 16 | 10 | 8.5 | 38500 | 34600 | 89.87% | 2.02 | 29000 | R-410A
213078184 | 3.03 | Yes | Yes | TEMPSTAR | HRCU-A-CB (Split System: Heat Pump with Remote Outdoor Unit-Air-Source) | Centrally-Ducted | DLCURAH36ABK | EA*4X37L21A* | *80MS(N,L)0702116A* | 36400 | 16 | 10 | 8.5 | 38000 | 35000 | 92.11% | 1.88 | 29400 | R-410A
211396157 | 2.83 | No | No | JOHNSON CONTROLS | HRCU-A-CB (Split System: Heat Pump with Remote Outdoor Unit-Air-Source) | Centrally-Ducted | HMH72B341 | XAFC48FXXN1+TXV | TM9E080C16MP12 | 34000 | 17 | 9 | 8.1 | 33400 | 24600 | 73.65% | 2.08 | 26000 | R-410A
211393953 | 2.82 | No | No | JOHNSON CONTROLS | HRCU-A-CB (Split System: Heat Pump with Remote Outdoor Unit-Air-Source) | Centrally-Ducted | HMH72B341 | XAFC48FXXN1+TXV | TM9Y100C16MP11 | 33800 | 17.5 | 9 | 8.5 | 32800 | 24200 | 73.78% | 2.06 | 25800 | R-410A
215674084 | 3.67 | No | No | CARRIER | HRCU-A-CB (Split System: Heat Pump with Remote Outdoor Unit-Air-Source) | Centrally-Ducted | 27VNA048A*030* | CAA**4821AM*+UI | 59CU5B080C21**20 | 44000 | 17.5 | 9.5 | 9 | 48500 | 34200 | 70.52% | 2.06 | 42500 | R-454B
215674114 | 3.67 | No | No | CARRIER | HRCU-A-CB (Split System: Heat Pump with Remote Outdoor Unit-Air-Source) | Centrally-Ducted | 27VNA048A*030* | CAA**4821AM*+UI | 59MN7C080C21**20 | 44000 | 17.5 | 9.5 | 9 | 48500 | 34200 | 70.52% | 2.06 | 42500 | R-454B
215683895 | 2.87 | No | No | CARRIER | HRCU-A-CB (Split System: Heat Pump with Remote Outdoor Unit-Air-Source) | Centrally-Ducted | 27VNA036A*030* | CAA**3721AM*+UI | 58CU*A100C21**20 | 34400 | 17.5 | 9.5 | 9 | 35400 | 25200 | 71.19% | 1.9 | 30400 | R-454B
215670486 | 2.88 | Yes | Yes | CARRIER | HRCU-A-CB (Split System: Heat Pump with Remote Outdoor Unit-Air-Source) | Centrally-Ducted | 27VNA036A*030* | CSAH*6012AM*+UI | 59CU5B100C21**22 | 34600 | 17 | 10 | 8.5 | 34600 | 24800 | 71.68% | 1.92 | 29800 | R-454B
214242456 | 1.93 | Yes | No | BRYANT HEATING AND COOLING SYSTEMS | HRCU-A-CB (Split System: Heat Pump with Remote Outdoor Unit-Air-Source) | Centrally-Ducted | 288BNV025*0**B* | CNPV*2417AL*+UI | 935CB48060C17*** | 23200 | 15.5 | 10.5 | 8.1 | 22000 | 16900 | 76.82% | 1.92 | 21200 | R-410A
212981878 | 1.49 | Yes | No | TEMPSTAR | HRCU-A-CB (Split System: Heat Pump with Remote Outdoor Unit-Air-Source) | Centrally-Ducted | DLCURAH18ABK | EN(A,D)4X24L17** | *80MSU1002120A* | 17900 | 15.5 | 10.5 | 8.5 | 19000 | 19000 | 100% | 2.28 | 12600 | R-410A
212982382 | 1.48 | Yes | No | TEMPSTAR | HRCU-A-CB (Split System: Heat Pump with Remote Outdoor Unit-Air-Source) | Centrally-Ducted | DLCURAH18ABK | EA*4X19L17A* | *80MSU0401712A* | 17800 | 16 | 10.5 | 8.1 | 17900 | 17700 | 98.88% | 2.14 | 12200 | R-410A
212981794 | 1.98 | Yes | Yes | TEMPSTAR | HRCU-A-CB (Split System: Heat Pump with Remote Outdoor Unit-Air-Source) | Centrally-Ducted | DLCURAH24ABK | EN(A,D)4X30L17** | *80MSU1002120A* | 23800 | 16.5 | 10.5 | 8.5 | 26400 | 24000 | 90.91% | 1.98 | 19200 | R-410A
212982262 | 2.03 | Yes | Yes | TEMPSTAR | HRCU-A-CB (Split System: Heat Pump with Remote Outdoor Unit-Air-Source) | Centrally-Ducted | DLCURAH24ABK | EA*4X25L17A* | *80MSU0401712A* | 24400 | 17 | 10 | 8.5 | 25200 | 21600 | 85.71% | 1.82 | 18500 | R-410A
212983435 | 2 | No | No | TEMPSTAR | HRCU-A-CB (Split System: Heat Pump with Remote Outdoor Unit-Air-Source) | Centrally-Ducted | DLCURAH24AAK | EN(A,D,W)4X36L17** | *92MSN0601412A* | 24000 | 16 | 9.5 | 8.1 | 25200 | 35200 | 139.7% | 1.82 | 29600 | R-410A
213080366 | 3 | Yes | No | AIRQUEST | HRCU-A-CB (Split System: Heat Pump with Remote Outdoor Unit-Air-Source) | Centrally-Ducted | DLCURAH36ABK | EN(A,D)4X48L24** | *96MSN1002120A* | 36000 | 16.5 | 10 | 8.1 | 38500 | 34800 | 90.39% | 2.02 | 29200 | R-410A
213080515 | 2.92 | No | No | AIRQUEST | HRCU-A-CB (Split System: Heat Pump with Remote Outdoor Unit-Air-Source) | Centrally-Ducted | DLCURAH36ABK | EA*4X36L21A* | *95MSU0401712A* | 35000 | 15.2 | 9.5 | 8.1 | 39000 | 35400 | 90.77% | 1.82 | 29600 | R-410A
212980192 | 2.55 | No | No | AIRQUEST | HRCU-A-CB (Split System: Heat Pump with Remote Outdoor Unit-Air-Source) | Centrally-Ducted | DLCURAH30ABK | EA*4X37L21A* | *80MS(N,L)0902116A* | 30600 | 15.2 | 9 | 8.1 | 33200 | 26400 | 79.52% | 1.86 | 23200 | R-410A
216738423 | 1.93 | Yes | No | COMFORTMAKER | HRCU-A-CB (Split System: Heat Pump with Remote Outdoor Unit-Air-Source) | Centrally-Ducted | D5CUHAH24AAK | ESH5X36M12A* | *97CMN0802120B* | 23200 | 15.2 | 10.5 | 8.1 | 21000 | 18700 | 89.05% | 1.85 | 17700 | R-454B
216737855 | 1.88 | Yes | No | COMFORTMAKER | HRCU-A-CB (Split System: Heat Pump with Remote Outdoor Unit-Air-Source) | Centrally-Ducted | D5CUHAH24AAK | ESH5X30M12A* | *96VTN0802120B* | 22600 | 15.5 | 10.5 | 8.1 | 21000 | 18900 | 90% | 1.85 | 17700 | R-454B
216737906 | 1.88 | Yes | No | COMFORTMAKER | HRCU-A-CB (Split System: Heat Pump with Remote Outdoor Unit-Air-Source) | Centrally-Ducted | D5CUHAH24AAK | ESH5X30M12A* | *97VTN0801716A* | 22600 | 16 | 10.5 | 8.1 | 21200 | 18900 | 89.15% | 1.85 | 17800 | R-454B
215674224 | 3.75 | Yes | Yes | CARRIER | HRCU-A-CB (Split System: Heat Pump with Remote Outdoor Unit-Air-Source) | Centrally-Ducted | 27VNA048A*030* | CAA**6024AM*+UI | 59CU5B100C21**22 | 45000 | 18 | 10 | 9 | 47500 | 33400 | 70.32% | 2.08 | 41500 | R-454B
215674384 | 3.79 | No | No | CARRIER | HRCU-A-CB (Split System: Heat Pump with Remote Outdoor Unit-Air-Source) | Centrally-Ducted | 27VNA048A*030* | CAA**6121AM*+UI | 59CU5B060C17**16 | 45500 | 17.5 | 9.5 | 9 | 48000 | 34200 | 71.25% | 2.06 | 42500 | R-454B
214241640 | 1.93 | Yes | No | COMFORTMAKER | HRCU-A-CB (Split System: Heat Pump with Remote Outdoor Unit-Air-Source) | Centrally-Ducted | CVH825GKA3* | EN(A,D)4X24L17**+WALLCON | *96CTN0801714B* | 23200 | 16 | 10.5 | 8.1 | 22000 | 16900 | 76.82% | 1.92 | 21200 | R-410A
214242160 | 1.97 | Yes | Yes | COMFORTMAKER | HRCU-A-CB (Split System: Heat Pump with Remote Outdoor Unit-Air-Source) | Centrally-Ducted | CVH825GKA3* | EN(A,D,W)4X42L21**+WALLCON | *97CMN0801714B* | 23600 | 16.5 | 11 | 8.1 | 21400 | 16700 | 78.04% | 1.94 | 20800 | R-410A
215670306 | 2.85 | No | No | CARRIER | HRCU-A-CB (Split System: Heat Pump with Remote Outdoor Unit-Air-Source) | Centrally-Ducted | 27VNA036A*030* | CSAH*4812AM*+UI | 59MN7C100C21**22 | 34200 | 17 | 9.5 | 8.5 | 35400 | 25200 | 71.19% | 1.9 | 30400 | R-454B
214242190 | 1.98 | Yes | Yes | COMFORTMAKER | HRCU-A-CB (Split System: Heat Pump with Remote Outdoor Unit-Air-Source) | Centrally-Ducted | CVH825GKA3* | EN(A,D,W)4X42L21**+WALLCON | *96CTN0801714B* | 23800 | 16.5 | 11 | 8.1 | 21400 | 16700 | 78.04% | 1.94 | 20800 | R-410A
216891253 | 2.7 | Yes | Yes | RUUD | HRCU-A-CB (Split System: Heat Pump with Remote Outdoor Unit-Air-Source) | Centrally-Ducted | RD18AY36AJVC | RCFY3621MTANM | R962V0705A21M4 | 32400 | 18 | 12 | 10 | 32400 | 28000 | 86.42% | 2.1 | 29600 | R-454B
213080654 | 2.93 | No | No | TEMPSTAR | HRCU-A-CB (Split System: Heat Pump with Remote Outdoor Unit-Air-Source) | Centrally-Ducted | DLCURAH36ABK | EA*4X36L17A* | *95MSU0601716A* | 35200 | 15.5 | 9.5 | 8.1 | 39000 | 35200 | 90.26% | 1.84 | 29600 | R-410A
211390931 | 2.78 | No | No | JOHNSON CONTROLS | HRCU-A-CB (Split System: Heat Pump with Remote Outdoor Unit-Air-Source) | Centrally-Ducted | HMH72B341 | XAHB36DBCN1 | TMLV060A12MP12 | 33400 | 16.5 | 9.5 | 8.1 | 33600 | 23800 | 70.83% | 2.02 | 25200 | R-410A
211390304 | 2.83 | Yes | Yes | JOHNSON CONTROLS | HRCU-A-CB (Split System: Heat Pump with Remote Outdoor Unit-Air-Source) | Centrally-Ducted | HMH72B341 | XAFC36DBCN1 | TPLC100C16MP13 | 34000 | 17.5 | 10 | 8.5 | 33800 | 23800 | 70.41% | 2.08 | 25400 | R-410A
211390329 | 2.75 | No | No | JOHNSON CONTROLS | HRCU-A-CB (Split System: Heat Pump with Remote Outdoor Unit-Air-Source) | Centrally-Ducted | HMH72B341 | XAFC30CXXN1+TXV | TM8V100C16MP12 | 33000 | 17.5 | 9.5 | 8.5 | 33000 | 23200 | 70.3% | 2.04 | 26200 | R-410A
214241610 | 1.93 | Yes | No | COMFORTMAKER | HRCU-A-CB (Split System: Heat Pump with Remote Outdoor Unit-Air-Source) | Centrally-Ducted | CVH825GKA3* | EN(A,D)4X24L17**+WALLCON | *97CMN0801714B* | 23200 | 16 | 10.5 | 8.1 | 22000 | 16900 | 76.82% | 1.92 | 21200 | R-410A
214241760 | 1.95 | Yes | No | COMFORTMAKER | HRCU-A-CB (Split System: Heat Pump with Remote Outdoor Unit-Air-Source) | Centrally-Ducted | CVH825GKA3* | EN(A,D)4X30L17**+WALLCON | *96CTN0801714B* | 23400 | 16.5 | 10.5 | 8.1 | 21600 | 16700 | 77.31% | 1.9 | 20800 | R-410A
215674024 | 3.67 | No | No | CARRIER | HRCU-A-CB (Split System: Heat Pump with Remote Outdoor Unit-Air-Source) | Centrally-Ducted | 27VNA048A*030* | CAA**4821AM*+UI | 58TN*B070C17**16 | 44000 | 17.5 | 9.5 | 9 | 49000 | 34400 | 70.2% | 2.04 | 43000 | R-454B
216891258 | 2.7 | Yes | Yes | RUUD | HRCU-A-CB (Split System: Heat Pump with Remote Outdoor Unit-Air-Source) | Centrally-Ducted | RD18AY36AJVC | RCFY3621MTANM | R801V0754A17DZ | 32400 | 19 | 12 | 10 | 32400 | 28000 | 86.42% | 2.1 | 29600 | R-454B
216891266 | 2.7 | Yes | Yes | RUUD | HRCU-A-CB (Split System: Heat Pump with Remote Outdoor Unit-Air-Source) | Centrally-Ducted | RD18AY36AJVC | RCFY3621MTANM | R802V0754A17DZ | 32400 | 19 | 12 | 10 | 32400 | 28000 | 86.42% | 2.1 | 29600 | R-454B
216891450 | 3.58 | Yes | Yes | RUUD | HRCU-A-CB (Split System: Heat Pump with Remote Outdoor Unit-Air-Source) | Centrally-Ducted | RD18AY48AJVC | RCFY4824MTANM | R801V1505A24UH | 43000 | 18 | 12 | 8.5 | 42500 | 33000 | 77.65% | 2.1 | 35800 | R-454B
216891384 | 2.72 | Yes | Yes | RUUD | HRCU-A-CB (Split System: Heat Pump with Remote Outdoor Unit-Air-Source) | Centrally-Ducted | RD18AY36AJVC | RCFY3621MTANM | U97MV0855A21DHS | 32600 | 19 | 12 | 10 | 32600 | 27800 | 85.28% | 2.1 | 29400 | R-454B
216891486 | 2.63 | Yes | Yes | RUUD | HRCU-A-CB (Split System: Heat Pump with Remote Outdoor Unit-Air-Source) | Centrally-Ducted | RD18AY36AJVC | RCFY3621STANM | R802V0754A17UH | 31600 | 19 | 12 | 8.5 | 31600 | 27600 | 87.34% | 1.9 | 29000 | R-454B
216891487 | 2.62 | Yes | Yes | RUUD | HRCU-A-CB (Split System: Heat Pump with Remote Outdoor Unit-Air-Source) | Centrally-Ducted | RD18AY36AJVC | RCFY3621STANM | R921V0703A17M4 | 31400 | 18 | 12 | 8.5 | 31400 | 27800 | 88.54% | 1.9 | 29200 | R-454B
216891518 | 2.63 | Yes | Yes | RUUD | HRCU-A-CB (Split System: Heat Pump with Remote Outdoor Unit-Air-Source) | Centrally-Ducted | RD18AY36AJVC | RCFY3621STANM | R801V1005A21UHN | 31600 | 19 | 12 | 8.5 | 31600 | 27600 | 87.34% | 2 | 29000 | R-454B
216891536 | 2.62 | Yes | Yes | RUUD | HRCU-A-CB (Split System: Heat Pump with Remote Outdoor Unit-Air-Source) | Centrally-Ducted | RD18AY36AJVC | RCFY3621STANM | R951V0705A21M4 | 31400 | 18 | 12 | 8.5 | 31400 | 27600 | 87.9% | 1.9 | 29000 | R-454B
211390372 | 2.75 | No | No | JOHNSON CONTROLS | HRCU-A-CB (Split System: Heat Pump with Remote Outdoor Unit-Air-Source) | Centrally-Ducted | HMH72B341 | XAFC30CXXN1+TXV | TPLC080C16MP13 | 33000 | 17.5 | 9.5 | 8.5 | 33000 | 23200 | 70.3% | 2.04 | 26200 | R-410A
211391199 | 2.73 | No | No | JOHNSON CONTROLS | HRCU-A-CB (Split System: Heat Pump with Remote Outdoor Unit-Air-Source) | Centrally-Ducted | HMH72B341 | XAUB30CXXN1+TXV | TMLV060A12MP12 | 32800 | 17.5 | 9.5 | 8.1 | 33400 | 23400 | 70.06% | 2.02 | 26000 | R-410A
211391542 | 2.83 | Yes | No | JOHNSON CONTROLS | HRCU-A-CB (Split System: Heat Pump with Remote Outdoor Unit-Air-Source) | Centrally-Ducted | HMH72B341 | XAFC36DBCN1 | TMLE100C16MP11 | 34000 | 17.5 | 10 | 8.1 | 33600 | 23800 | 70.83% | 2.08 | 25200 | R-410A
211391669 | 2.77 | No | No | JOHNSON CONTROLS | HRCU-A-CB (Split System: Heat Pump with Remote Outdoor Unit-Air-Source) | Centrally-Ducted | HMH72B341 | XAHB36DXXN1+TXV | TM8E100B12MP11 | 33200 | 17.5 | 9.5 | 8.1 | 33000 | 23400 | 70.91% | 2.02 | 25000 | R-410A
211392144 | 2.78 | No | No | JOHNSON CONTROLS | HRCU-A-CB (Split System: Heat Pump with Remote Outdoor Unit-Air-Source) | Centrally-Ducted | HMH72B341 | XAHC36DXXN1+TXV | TM8E080B12MP11 | 33400 | 17.5 | 9.5 | 8.1 | 33200 | 23400 | 70.48% | 2.02 | 25000 | R-410A
211392346 | 2.83 | No | No | JOHNSON CONTROLS | HRCU-A-CB (Split System: Heat Pump with Remote Outdoor Unit-Air-Source) | Centrally-Ducted | HMH72B341 | XAFC36DBCN1 | TMLE080B12MP11 | 34000 | 18 | 9.5 | 8.1 | 34000 | 24400 | 71.76% | 2.06 | 25800 | R-410A
211392628 | 2.83 | Yes | No | JOHNSON CONTROLS | HRCU-A-CB (Split System: Heat Pump with Remote Outdoor Unit-Air-Source) | Centrally-Ducted | HMH72B341 | XAFB36DXXN1+TXV | TMLE060A12MP11 | 34000 | 18 | 10 | 8.1 | 33800 | 23800 | 70.41% | 2.06 | 25400 | R-410A
212973691 | 1.45 | Yes | Yes | TEMPSTAR | HRCU-A-CB (Split System: Heat Pump with Remote Outdoor Unit-Air-Source) | Centrally-Ducted | DLCURAH18ABK | EA*4X30L17A* | *96VSN0801716B* | 17400 | 16 | 10.5 | 8.5 | 18000 | 19100 | 106.1% | 2.3 | 12500 | R-410A
215683885 | 2.72 | No | No | CARRIER | HRCU-A-CB (Split System: Heat Pump with Remote Outdoor Unit-Air-Source) | Centrally-Ducted | 27VNA036A*030* | CAA**3717AM*+UI | 59TN6C040C14**10 | 32600 | 16 | 9.5 | 8.5 | 36200 | 25600 | 70.72% | 1.76 | 31000 | R-454B
215683903 | 2.87 | Yes | Yes | CARRIER | HRCU-A-CB (Split System: Heat Pump with Remote Outdoor Unit-Air-Source) | Centrally-Ducted | 27VNA036A*030* | CAA**3721AM*+UI | 58TN*B090C17**16 | 34400 | 18 | 10 | 9 | 35400 | 25200 | 71.19% | 1.88 | 30400 | R-454B
215683953 | 2.77 | Yes | Yes | CARRIER | HRCU-A-CB (Split System: Heat Pump with Remote Outdoor Unit-Air-Source) | Centrally-Ducted | 27VNA036A*030* | CAA**4221AM*+UI | 59CU5B100C21**22 | 33200 | 17.5 | 10 | 9 | 35800 | 25600 | 71.51% | 1.84 | 30800 | R-454B
215683967 | 2.75 | No | No | CARRIER | HRCU-A-CB (Split System: Heat Pump with Remote Outdoor Unit-Air-Source) | Centrally-Ducted | 27VNA036A*030* | CAA**4221AM*+UI | 59TN6C080C17**14 | 33000 | 17.5 | 9.5 | 9 | 36000 | 25800 | 71.67% | 1.84 | 31200 | R-454B
215684003 | 2.87 | Yes | No | CARRIER | HRCU-A-CB (Split System: Heat Pump with Remote Outdoor Unit-Air-Source) | Centrally-Ducted | 27VNA036A*030* | CAA**4321AM*+UI | 59TN6C080C17**14 | 34400 | 18 | 10 | 8.1 | 35400 | 25200 | 71.19% | 1.9 | 30600 | R-454B
216891483 | 2.63 | Yes | Yes | RUUD | HRCU-A-CB (Split System: Heat Pump with Remote Outdoor Unit-Air-Source) | Centrally-Ducted | RD18AY36AJVC | RCFY3621STANM | R801V0755A21DZ | 31600 | 19 | 12 | 8.5 | 31600 | 27600 | 87.34% | 2 | 29000 | R-454B
216891490 | 2.62 | Yes | Yes | RUUD | HRCU-A-CB (Split System: Heat Pump with Remote Outdoor Unit-Air-Source) | Centrally-Ducted | RD18AY36AJVC | RCFY3621STANM | R921V1005A21M4 | 31400 | 18 | 12 | 8.5 | 31400 | 27800 | 88.54% | 1.9 | 29200 | R-454B
216891247 | 2.72 | Yes | Yes | RUUD | HRCU-A-CB (Split System: Heat Pump with Remote Outdoor Unit-Air-Source) | Centrally-Ducted | RD18AY36AJVC | RCFY3621MTANM | U98MV0855A21UPS | 32600 | 19 | 12 | 10 | 32600 | 27800 | 85.28% | 2.1 | 29400 | R-454B
214395757 | 3.75 | Yes | Yes | YORK | HRCU-A-CB (Split System: Heat Pump with Remote Outdoor Unit-Air-Source) | Centrally-Ducted | HH860E2S11 | CTM60C5CGS1+JMVT17CC2N1 |  | 45000 | 19 | 12 | 9.5 | 45000 | 33800 | 75.11% | 2 | 33600 | R-454B
215674214 | 3.75 | No | No | CARRIER | HRCU-A-CB (Split System: Heat Pump with Remote Outdoor Unit-Air-Source) | Centrally-Ducted | 27VNA048A*030* | CAA**6024AM*+UI | 59CU5B080C21**20 | 45000 | 17.5 | 9.5 | 9 | 47500 | 33600 | 70.74% | 2.08 | 42000 | R-454B
215673984 | 3.67 | No | No | CARRIER | HRCU-A-CB (Split System: Heat Pump with Remote Outdoor Unit-Air-Source) | Centrally-Ducted | 27VNA048A*030* | CAA**4821AM*+UI | 58CU*A060C17**16 | 44000 | 17.5 | 9.5 | 9 | 48500 | 34200 | 70.52% | 2.04 | 42500 | R-454B
214242310 | 2 | Yes | Yes | COMFORTMAKER | HRCU-A-CB (Split System: Heat Pump with Remote Outdoor Unit-Air-Source) | Centrally-Ducted | CVH825GKA3* | EN(A,D,W)4X48L21**+WALLCON | *96CTN0801714B* | 24000 | 17 | 11 | 8.1 | 21400 | 16600 | 77.57% | 2 | 20600 | R-410A
214242340 | 2.02 | Yes | Yes | COMFORTMAKER | HRCU-A-CB (Split System: Heat Pump with Remote Outdoor Unit-Air-Source) | Centrally-Ducted | CVH825GKA3* | EN(A,D)4X48L24**+WALLCON | *80CTL1102120B* | 24200 | 17 | 11 | 8.1 | 21200 | 16500 | 77.83% | 2 | 20600 | R-410A
216891309 | 2.72 | Yes | Yes | RUUD | HRCU-A-CB (Split System: Heat Pump with Remote Outdoor Unit-Air-Source) | Centrally-Ducted | RD18AY36AJVC | RCFY3621MTANM | R951V0705A21UHU | 32600 | 19 | 12 | 10 | 32600 | 27800 | 85.28% | 2.1 | 29400 | R-454B
212971701 | 1.93 | Yes | Yes | AIRQUEST | HRCU-A-CB (Split System: Heat Pump with Remote Outdoor Unit-Air-Source) | Centrally-Ducted | DLCURAH24ABK | EN(A,D)4X24L17** | *80VTL0701716B* | 23200 | 16.5 | 10 | 8.5 | 26800 | 25200 | 94.03% | 2.1 | 19500 | R-410A
212974928 | 1.92 | No | No | AIRQUEST | HRCU-A-CB (Split System: Heat Pump with Remote Outdoor Unit-Air-Source) | Centrally-Ducted | DLCURAH24ABK | EA*4X24L17A* | *96VTN0401410B* | 23000 | 16 | 9.5 | 8.5 | 27000 | 27000 | 100% | 2.28 | 19500 | R-410A
216891311 | 2.72 | Yes | Yes | RUUD | HRCU-A-CB (Split System: Heat Pump with Remote Outdoor Unit-Air-Source) | Centrally-Ducted | RD18AY36AJVC | RCFY3621MTANM | R951V1005A21UH | 32600 | 19 | 12 | 10 | 32600 | 28000 | 85.89% | 2.1 | 29400 | R-454B
211206923 | 3.63 | Yes | Yes | JOHNSON CONTROLS | HRCU-A-CB (Split System: Heat Pump with Remote Outdoor Unit-Air-Source) | Centrally-Ducted | HL20B4821 | XAMC48HE3N1+CC | TP9C100C20MP13 | 43500 | 19 | 11.7 | 9 | 44500 | 36400 | 81.8% | 2.14 | 41500 | R-410A
211230515 | 2.98 | Yes | No | TEMPSTAR | HRCU-A-CB (Split System: Heat Pump with Remote Outdoor Unit-Air-Source) | Centrally-Ducted | DLCURAH36ABK | EN(A,D)4X48L24** | *80VSL0902120A* | 35800 | 16.5 | 10 | 8.1 | 38500 | 34800 | 90.39% | 2 | 29200 | R-410A
211388513 | 2.77 | No | No | JOHNSON CONTROLS | HRCU-A-CB (Split System: Heat Pump with Remote Outdoor Unit-Air-Source) | Centrally-Ducted | HMH72B341 | XAFB36DBCN1 | TM9V040A10MP12 | 33200 | 17 | 9.5 | 8.1 | 33200 | 23400 | 70.48% | 2 | 25200 | R-410A
211394144 | 2.72 | No | No | JOHNSON CONTROLS | HRCU-A-CB (Split System: Heat Pump with Remote Outdoor Unit-Air-Source) | Centrally-Ducted | HMH72B341 | XAHC48FBCN1 | TM9Y080B12MP11 | 32600 | 16.5 | 9 | 8.1 | 32400 | 23800 | 73.46% | 2 | 25400 | R-410A
211394213 | 2.7 | No | No | JOHNSON CONTROLS | HRCU-A-CB (Split System: Heat Pump with Remote Outdoor Unit-Air-Source) | Centrally-Ducted | HMH72B341 | XAHC48FBCN1 | TM9Y060B12MP11 | 32400 | 16.5 | 9 | 8.1 | 32200 | 23600 | 73.29% | 1.98 | 25400 | R-410A
211394579 | 2.83 | No | No | JOHNSON CONTROLS | HRCU-A-CB (Split System: Heat Pump with Remote Outdoor Unit-Air-Source) | Centrally-Ducted | HMH72B341 | XAFD48FBCN1 | TP9C100C20MP13 | 34000 | 16.5 | 9 | 8.5 | 33000 | 24200 | 73.33% | 2.1 | 25600 | R-410A
211394747 | 2.75 | No | No | JOHNSON CONTROLS | HRCU-A-CB (Split System: Heat Pump with Remote Outdoor Unit-Air-Source) | Centrally-Ducted | HMH72B341 | XAHD48FBCN1 | TP9C100C16MP13 | 33000 | 16 | 9 | 8.5 | 31800 | 23200 | 72.96% | 2.04 | 24800 | R-410A
215674014 | 3.63 | No | No | CARRIER | HRCU-A-CB (Split System: Heat Pump with Remote Outdoor Unit-Air-Source) | Centrally-Ducted | 27VNA048A*030* | CAA**4821AM*+UI | 58TN*B045C17**12 | 43500 | 17 | 9 | 9 | 49000 | 35000 | 71.43% | 2.02 | 43500 | R-454B
215674064 | 3.71 | No | No | CARRIER | HRCU-A-CB (Split System: Heat Pump with Remote Outdoor Unit-Air-Source) | Centrally-Ducted | 27VNA048A*030* | CAA**4821AM*+UI | 58TN*B110C21**20 | 44500 | 18 | 9.5 | 9 | 48500 | 34000 | 70.1% | 2.06 | 42500 | R-454B
215674284 | 3.75 | Yes | Yes | CARRIER | HRCU-A-CB (Split System: Heat Pump with Remote Outdoor Unit-Air-Source) | Centrally-Ducted | 27VNA048A*030* | CAA**6024AM*+UI | 59TN6C120C24**22 | 45000 | 18 | 10 | 9 | 47500 | 33600 | 70.74% | 2.06 | 41500 | R-454B
215674244 | 3.75 | Yes | Yes | CARRIER | HRCU-A-CB (Split System: Heat Pump with Remote Outdoor Unit-Air-Source) | Centrally-Ducted | 27VNA048A*030* | CAA**6024AM*+UI | 59MN7C080C21**20 | 45000 | 18 | 10 | 9 | 47500 | 33600 | 70.74% | 2.06 | 42000 | R-454B
215674394 | 3.83 | No | Yes | CARRIER | HRCU-A-CB (Split System: Heat Pump with Remote Outdoor Unit-Air-Source) | Centrally-Ducted | 27VNA048A*030* | CAA**6121AM*+UI | 59CU5B100C21**22 | 46000 | 18 | 10 | 9 | 48000 | 33600 | 70% | 2.08 | 42000 | R-454B
215674414 | 3.83 | Yes | Yes | CARRIER | HRCU-A-CB (Split System: Heat Pump with Remote Outdoor Unit-Air-Source) | Centrally-Ducted | 27VNA048A*030* | CAA**6121AM*+UI | 59MN7C080C21**20 | 46000 | 18 | 10 | 9 | 48000 | 33800 | 70.42% | 2.08 | 42000 | R-454B
216891784 | 2.7 | Yes | Yes | RUUD | HRCU-A-CB (Split System: Heat Pump with Remote Outdoor Unit-Air-Source) | Centrally-Ducted | RD18AY36AJVC | RCFY3624MTANM | R962V0705A21M4 | 32400 | 18 | 12 | 10 | 32400 | 28000 | 86.42% | 2.1 | 29600 | R-454B
216891805 | 2.73 | Yes | Yes | RUUD | HRCU-A-CB (Split System: Heat Pump with Remote Outdoor Unit-Air-Source) | Centrally-Ducted | RD18AY36AJVC | RCFY3624MTANM | R802V1005A21DZ | 32800 | 19 | 12 | 10 | 32800 | 27600 | 84.15% | 2.1 | 29200 | R-454B
216891816 | 2.73 | Yes | Yes | RUUD | HRCU-A-CB (Split System: Heat Pump with Remote Outdoor Unit-Air-Source) | Centrally-Ducted | RD18AY36AJVC | RCFY3624MTANM | R801V1005A21DZ | 32800 | 19 | 12 | 10 | 32800 | 27600 | 84.15% | 2.1 | 29200 | R-454B
216891823 | 2.72 | Yes | Yes | RUUD | HRCU-A-CB (Split System: Heat Pump with Remote Outdoor Unit-Air-Source) | Centrally-Ducted | RD18AY36AJVC | RCFY3624MTANM | U98MV0855A21UPS | 32600 | 19 | 12 | 10 | 32600 | 27800 | 85.28% | 2.1 | 29400 | R-454B
211395796 | 2.7 | No | No | JOHNSON CONTROLS | HRCU-A-CB (Split System: Heat Pump with Remote Outdoor Unit-Air-Source) | Centrally-Ducted | HMH72B341 | XAHC48FBCN1 | TP9C060B12MP13 | 32400 | 16 | 9 | 8.1 | 32000 | 23400 | 73.12% | 2 | 25200 | R-410A
214239554 | 2.62 | Yes | Yes | BRYANT HEATING AND COOLING SYSTEMS | HRCU-A-CB (Split System: Heat Pump with Remote Outdoor Unit-Air-Source) | Centrally-Ducted | 288BNV037*0**A* | CNPV*3621AL*+UI | 88*TB60110C21*** | 31400 | 16.5 | 11 | 8.1 | 33000 | 24000 | 72.73% | 1.82 | 31000 | R-410A
214242446 | 1.93 | Yes | No | BRYANT HEATING AND COOLING SYSTEMS | HRCU-A-CB (Split System: Heat Pump with Remote Outdoor Unit-Air-Source) | Centrally-Ducted | 288BNV025*0**B* | CNPV*2417AL*+UI | 88*TB48090C17*** | 23200 | 16 | 10.5 | 8.1 | 22000 | 16900 | 76.82% | 1.92 | 21200 | R-410A
214242496 | 1.93 | Yes | No | BRYANT HEATING AND COOLING SYSTEMS | HRCU-A-CB (Split System: Heat Pump with Remote Outdoor Unit-Air-Source) | Centrally-Ducted | 288BNV025*0**B* | CNPV*2417AL*+UI | 986TD42060C17*** | 23200 | 15.5 | 10.5 | 8.1 | 22200 | 16900 | 76.13% | 1.92 | 21200 | R-410A
214242696 | 1.95 | Yes | No | BRYANT HEATING AND COOLING SYSTEMS | HRCU-A-CB (Split System: Heat Pump with Remote Outdoor Unit-Air-Source) | Centrally-Ducted | 288BNV025*0**B* | CNPV*3617AL*+UI | 987MC42080C17*** | 23400 | 16.5 | 10.5 | 8.1 | 21600 | 16700 | 77.31% | 1.92 | 20800 | R-410A
210470650 | 2.75 | Yes | Yes | BRYANT HEATING AND COOLING SYSTEMS | HRCU-A-CB (Split System: Heat Pump with Remote Outdoor Unit-Air-Source) | Centrally-Ducted | 288BNV037*0**B* | CAP**6124AL*+UI | 987MB60060C21*** | 33000 | 17.5 | 11.7 | 8.5 | 32400 | 25200 | 77.78% | 1.98 | 31400 | R-410A
216763587 | 2.68 | Yes | Yes | AMERICAN STANDARD | HRCU-A-CB (Split System: Heat Pump with Remote Outdoor Unit-Air-Source) | Centrally-Ducted | 5A6H7036A1 | 5PX*B004AS3 | S9V2B060U3VSB | 32200 | 17.1 | 11.7 | 8.7 | 32200 | 24000 | 74.53% | 2.1 | 21200 | R-454B
216763605 | 2.73 | Yes | Yes | AMERICAN STANDARD | HRCU-A-CB (Split System: Heat Pump with Remote Outdoor Unit-Air-Source) | Centrally-Ducted | 5A6H7036A1 | 5PX*B006AS3 | L8V1B080U4VSB | 32800 | 17.1 | 12 | 8.7 | 32400 | 24000 | 74.07% | 2.1 | 21200 | R-454B
216763657 | 2.77 | Yes | Yes | AMERICAN STANDARD | HRCU-A-CB (Split System: Heat Pump with Remote Outdoor Unit-Air-Source) | Centrally-Ducted | 5A6H7036A1 | 5PX*BD06AS3 | S9V2B080D4PSC | 33200 | 17.1 | 12 | 8.7 | 33400 | 24400 | 73.05% | 2.1 | 21600 | R-454B
216763707 | 2.85 | Yes | Yes | AMERICAN STANDARD | HRCU-A-CB (Split System: Heat Pump with Remote Outdoor Unit-Air-Source) | Centrally-Ducted | 5A6H7036A1 | 5PX*C009AS3 | L8V1C100U5VSB | 34200 | 17.1 | 12.5 | 9 | 32200 | 23800 | 73.91% | 2.2 | 21200 | R-454B
216763771 | 2.77 | Yes | Yes | AMERICAN STANDARD | HRCU-A-CB (Split System: Heat Pump with Remote Outdoor Unit-Air-Source) | Centrally-Ducted | 5A6H7036A1 | 5TAMXD04AV31 |  | 33200 | 17.1 | 12 | 9 | 32800 | 24000 | 73.17% | 2.1 | 21200 | R-454B
216891769 | 2.72 | Yes | Yes | RUUD | HRCU-A-CB (Split System: Heat Pump with Remote Outdoor Unit-Air-Source) | Centrally-Ducted | RD18AY36AJVC | RCFY3624MTANM | R802V1005A21UH | 32600 | 19 | 12 | 10 | 32600 | 27800 | 85.28% | 2.1 | 29400 | R-454B
216891804 | 2.7 | Yes | Yes | RUUD | HRCU-A-CB (Split System: Heat Pump with Remote Outdoor Unit-Air-Source) | Centrally-Ducted | RD18AY36AJVC | RCFY3624MTANM | R962V1005A21M4 | 32400 | 18 | 12 | 10 | 32400 | 28000 | 86.42% | 2.1 | 29400 | R-454B
216891837 | 2.7 | Yes | Yes | RUUD | HRCU-A-CB (Split System: Heat Pump with Remote Outdoor Unit-Air-Source) | Centrally-Ducted | RD18AY36AJVC | RCFY3624MTANM | R921V0705A21M4 | 32400 | 18 | 12 | 10 | 32400 | 28000 | 86.42% | 2.1 | 29600 | R-454B
216891735 | 3.46 | Yes | Yes | RUUD | HRCU-A-CB (Split System: Heat Pump with Remote Outdoor Unit-Air-Source) | Centrally-Ducted | RD18AY48AJVC | RCFY4821STANM | R801V1005A21DZ | 41500 | 18 | 11.7 | 10 | 41500 | 37400 | 90.12% | 2.1 | 40000 | R-454B
216763789 | 2.7 | Yes | Yes | AMERICAN STANDARD | HRCU-A-CB (Split System: Heat Pump with Remote Outdoor Unit-Air-Source) | Centrally-Ducted | 5A6H7036A1 | 5TEMCB03AV31+TDR |  | 32400 | 17.1 | 12 | 9 | 33400 | 24400 | 73.05% | 2.1 | 21600 | R-454B
216763841 | 2.62 | Yes | Yes | AMERICAN STANDARD | HRCU-A-CB (Split System: Heat Pump with Remote Outdoor Unit-Air-Source) | Centrally-Ducted | 5A6H7036A1 | 5TXCB006AS3 | S9V2B080D4PSC | 31400 | 16.5 | 11.5 | 8.7 | 31400 | 23600 | 75.16% | 2.1 | 20800 | R-454B
212383328 | 2.93 | No | No | BRYANT HEATING AND COOLING SYSTEMS | HRCU-A-CB (Split System: Heat Pump with Remote Outdoor Unit-Air-Source) | Centrally-Ducted | 38MURAQ36AB3* | CAP**3621AL* | 912SD48080E17*** | 35200 | 16 | 9.5 | 8.1 | 39000 | 35200 | 90.26% | 1.82 | 29400 | R-410A
215668784 | 2.88 | Yes | Yes | DAY & NIGHT | HRCU-A-CB (Split System: Heat Pump with Remote Outdoor Unit-Air-Source) | Centrally-Ducted | C5H0V36*K*AAA* | EA*5X37M21A*+WALLCON | *96CTN1002122B* | 34600 | 18 | 10 | 9 | 35200 | 25000 | 71.02% | 1.9 | 30400 | R-454B
215668936 | 2.75 | No | No | DAY & NIGHT | HRCU-A-CB (Split System: Heat Pump with Remote Outdoor Unit-Air-Source) | Centrally-Ducted | C5H0V36*K*AAA* | EA*5X42M21A*+WALLCON | *96CTN0801714B* | 33000 | 17.5 | 9.5 | 9 | 36000 | 25800 | 71.67% | 1.84 | 31200 | R-454B
215674650 | 3.83 | Yes | Yes | DAY & NIGHT | HRCU-A-CB (Split System: Heat Pump with Remote Outdoor Unit-Air-Source) | Centrally-Ducted | C5H0V48*K*AAA* | EA*5X61M24A*+WALLCON | *96CTN1002122B* | 46000 | 18.5 | 10 | 9 | 47500 | 33600 | 70.74% | 2.06 | 42000 | R-454B
216440355 | 3.67 | Yes | Yes | AMERICAN STANDARD | HRCU-A-CB (Split System: Heat Pump with Remote Outdoor Unit-Air-Source) | Centrally-Ducted | 5A6V0X48A1 | 5TXCC007AS3 | S9V2C080U5VSB+LRP | 44000 | 20 | 12 | 9.7 | 46500 | 33400 | 71.83% | 2.1 | 42500 | R-454B
214075289 | 4.63 | Yes | No | RUUD | HRCU-A-CB (Split System: Heat Pump with Remote Outdoor Unit-Air-Source) | Centrally-Ducted | RD17AZ60AJ3N | RCFZ6024STANM | R802V0755A21UHS | 55500 | 18 | 10 | 8.1 | 54000 | 49500 | 91.67% | 1.75 | 50500 | R-410A
211385861 | 2.78 | No | No | JOHNSON CONTROLS | HRCU-A-CB (Split System: Heat Pump with Remote Outdoor Unit-Air-Source) | Centrally-Ducted | HMH72B341 | XAFC48FBCN1 | TM8E080C16MP11 | 33400 | 17 | 9.5 | 8.5 | 32200 | 23400 | 72.67% | 2.06 | 25200 | R-410A
211385893 | 2.78 | No | No | JOHNSON CONTROLS | HRCU-A-CB (Split System: Heat Pump with Remote Outdoor Unit-Air-Source) | Centrally-Ducted | HMH72B341 | XAFC48FBCN1 | TMLE080C16MP11 | 33400 | 17 | 9.5 | 8.5 | 32200 | 23400 | 72.67% | 2.06 | 25200 | R-410A
212984551 | 2.5 | No | No | TEMPSTAR | HRCU-A-CB (Split System: Heat Pump with Remote Outdoor Unit-Air-Source) | Centrally-Ducted | DLCURAH30ABK | END4X42L17** | *92MSN0801716A* | 30000 | 15.2 | 9 | 8.1 | 34000 | 27200 | 80% | 1.82 | 23400 | R-410A
211712647 | 2.47 | No | No | BRYANT HEATING AND COOLING SYSTEMS | HRCU-A-CB (Split System: Heat Pump with Remote Outdoor Unit-Air-Source) | Centrally-Ducted | 38MURAQ30AB3* | CAP**4224AL* | 926TB66100V21*** | 29600 | 15.2 | 9 | 8.1 | 33800 | 27200 | 80.47% | 1.78 | 23200 | R-410A
211713322 | 2.53 | No | No | BRYANT HEATING AND COOLING SYSTEMS | HRCU-A-CB (Split System: Heat Pump with Remote Outdoor Unit-Air-Source) | Centrally-Ducted | 38MURAQ30AB3* | CAP**4321AL* | 912SD42060E17*** | 30400 | 15.2 | 9 | 8.1 | 33000 | 26200 | 79.39% | 1.84 | 23000 | R-410A
212383435 | 3.1 | Yes | Yes | BRYANT HEATING AND COOLING SYSTEMS | HRCU-A-CB (Split System: Heat Pump with Remote Outdoor Unit-Air-Source) | Centrally-Ducted | 38MURAQ36AB3* | CAP**3721AL* | 912SD60100E21*** | 37200 | 16 | 10 | 8.5 | 39000 | 34800 | 89.23% | 2.12 | 29200 | R-410A
215675219 | 3.79 | No | No | DAY & NIGHT | HRCU-A-CB (Split System: Heat Pump with Remote Outdoor Unit-Air-Source) | Centrally-Ducted | C5H0V48*K*AAA* | ESH5X60M12A*+WALLCON | *80CTL1102120B* | 45500 | 16.5 | 9.5 | 8.5 | 48000 | 33600 | 70% | 2.06 | 42000 | R-454B
212384246 | 2.98 | Yes | No | BRYANT HEATING AND COOLING SYSTEMS | HRCU-A-CB (Split System: Heat Pump with Remote Outdoor Unit-Air-Source) | Centrally-Ducted | 38MURAQ36AB3* | CNPV*4217AL* | 82*TA48090V17*** | 35800 | 16 | 10 | 8.1 | 39000 | 35000 | 89.74% | 1.96 | 29400 | R-410A
216763930 | 3.63 | Yes | Yes | AMERICAN STANDARD | HRCU-A-CB (Split System: Heat Pump with Remote Outdoor Unit-Air-Source) | Centrally-Ducted | 5A6H7048A1 | 5PX*C009AS3 | S8X1C080M5PSC | 43500 | 17.1 | 12 | 9 | 44000 | 32200 | 73.18% | 2.2 | 29200 | R-454B
216763948 | 3.58 | Yes | Yes | AMERICAN STANDARD | HRCU-A-CB (Split System: Heat Pump with Remote Outdoor Unit-Air-Source) | Centrally-Ducted | 5A6H7048A1 | 5PX*D008AS3 | S9V2D120U5VSB | 43000 | 17.1 | 12 | 9 | 44500 | 32400 | 72.81% | 2.2 | 29600 | R-454B
216763980 | 3.58 | Yes | Yes | AMERICAN STANDARD | HRCU-A-CB (Split System: Heat Pump with Remote Outdoor Unit-Air-Source) | Centrally-Ducted | 5A6H7048A1 | 5PX*DD10AS3 | S8X1C080M5PSC | 43000 | 17.1 | 11.7 | 9 | 44500 | 32600 | 73.26% | 2.1 | 29800 | R-454B
212609327 | 1.9 | Yes | Yes | RUUD | HRCU-A-CB (Split System: Heat Pump with Remote Outdoor Unit-Air-Source) | Centrally-Ducted | UP18AZ24AJVC | RCFZ2421HEAAM | R802V1004A17UHN | 22800 | 20 | 12.5 | 8.5 | 22800 | 26000 | 114% | 2.1 | 25400 | R-410A
212609376 | 3.71 | Yes | Yes | RUUD | HRCU-A-CB (Split System: Heat Pump with Remote Outdoor Unit-Air-Source) | Centrally-Ducted | UP18AZ48AJVC | RCFZ6021SEAAM | R802V1005A21UHS | 44500 | 19 | 11.7 | 8.5 | 43000 | 45000 | 104.7% | 2 | 44500 | R-410A
211393393 | 2.78 | Yes | Yes | JOHNSON CONTROLS | HRCU-A-CB (Split System: Heat Pump with Remote Outdoor Unit-Air-Source) | Centrally-Ducted | HMH72B341 | XAFC30CXXN1+TXV | TL8E100C20UH11 | 33400 | 17.5 | 10 | 8.5 | 33000 | 23200 | 70.3% | 2.06 | 26400 | R-410A
211393527 | 2.67 | No | No | JOHNSON CONTROLS | HRCU-A-CB (Split System: Heat Pump with Remote Outdoor Unit-Air-Source) | Centrally-Ducted | HMH72B341 | XAHB30CXXN1+TXV | TL8E060A12UH11 | 32000 | 17.5 | 9.5 | 8.1 | 32600 | 23000 | 70.55% | 1.98 | 25800 | R-410A
211394414 | 2.8 | No | No | JOHNSON CONTROLS | HRCU-A-CB (Split System: Heat Pump with Remote Outdoor Unit-Air-Source) | Centrally-Ducted | HMH72B341 | XAHD48FXXN1+TXV | TP9C100C20MP13 | 33600 | 16.5 | 9 | 8.5 | 32400 | 23800 | 73.46% | 2.06 | 25200 | R-410A
211394647 | 2.83 | No | No | JOHNSON CONTROLS | HRCU-A-CB (Split System: Heat Pump with Remote Outdoor Unit-Air-Source) | Centrally-Ducted | HMH72B341 | XAUC48FXXN1+TXV | TM9V100C20MP12 | 34000 | 16.5 | 9 | 8.5 | 33000 | 24200 | 73.33% | 2.1 | 25800 | R-410A
211396954 | 2.83 | No | No | JOHNSON CONTROLS | HRCU-A-CB (Split System: Heat Pump with Remote Outdoor Unit-Air-Source) | Centrally-Ducted | HMH72B341 | XAFC48FBCN1 | TM8Y080C16MP11 | 34000 | 17.5 | 9 | 8.5 | 33200 | 24400 | 73.49% | 2.08 | 25800 | R-410A
211396969 | 2.83 | No | No | JOHNSON CONTROLS | HRCU-A-CB (Split System: Heat Pump with Remote Outdoor Unit-Air-Source) | Centrally-Ducted | HMH72B341 | XAUC48FXXN1+TXV | TM8Y080C16MP11 | 34000 | 17.5 | 9 | 8.5 | 33200 | 24400 | 73.49% | 2.08 | 25800 | R-410A
211397068 | 2.82 | No | No | JOHNSON CONTROLS | HRCU-A-CB (Split System: Heat Pump with Remote Outdoor Unit-Air-Source) | Centrally-Ducted | HMH72B341 | XAHC48FXXN1+TXV | TM8V100C20MP12 | 33800 | 16.5 | 9 | 8.5 | 32400 | 23800 | 73.46% | 2.06 | 25200 | R-410A
211244148 | 2.02 | Yes | No | AIRQUEST | HRCU-A-CB (Split System: Heat Pump with Remote Outdoor Unit-Air-Source) | Centrally-Ducted | DLCURAH24ABK | EN(A,D)4X24L17** | *92ESN0601412A* | 24200 | 15.5 | 10 | 8.5 | 27200 | 22600 | 83.09% | 1.86 | 19600 | R-410A
213771140 | 2.03 | Yes | Yes | COMFORTMAKER | HRCU-A-CB (Split System: Heat Pump with Remote Outdoor Unit-Air-Source) | Centrally-Ducted | CVH825GKA2* | EA*4X37L21A*+WALLCON | *80CTL0701716B* | 24400 | 17 | 11 | 8.5 | 21200 | 16600 | 78.3% | 2.02 | 20600 | R-410A
213771190 | 2.02 | Yes | No | COMFORTMAKER | HRCU-A-CB (Split System: Heat Pump with Remote Outdoor Unit-Air-Source) | Centrally-Ducted | CVH825GKA2* | EA*4X37L21A*+WALLCON | *97CMN0601714B* | 24200 | 16 | 10.5 | 8.1 | 21200 | 16700 | 78.77% | 2.02 | 20600 | R-410A
213771640 | 2 | Yes | Yes | COMFORTMAKER | HRCU-A-CB (Split System: Heat Pump with Remote Outdoor Unit-Air-Source) | Centrally-Ducted | CVH825GKA2* | EA*4X48L21A*+WALLCON | *97CMN1002122B* | 24000 | 16.5 | 11 | 8.1 | 21000 | 16500 | 78.57% | 2.02 | 20400 | R-410A
215864726 | 4.46 | Yes | Yes | AMERICAN STANDARD | HRCU-A-CB (Split System: Heat Pump with Remote Outdoor Unit-Air-Source) | Centrally-Ducted | 5A6V8X60A1 | 5TXCD008AS3 | L8V1C100U5VSB+LRP | 53500 | 18.1 | 10 | 8.5 | 55500 | 40000 | 72.07% | 2 | 49500 | R-454B
211388808 | 2.77 | No | No | JOHNSON CONTROLS | HRCU-A-CB (Split System: Heat Pump with Remote Outdoor Unit-Air-Source) | Centrally-Ducted | HMH72B341 | XAHB36DBCN1 | TM9E080B12MP12 | 33200 | 17 | 9.5 | 8.1 | 33200 | 23400 | 70.48% | 2 | 25000 | R-410A
211391243 | 2.8 | Yes | No | JOHNSON CONTROLS | HRCU-A-CB (Split System: Heat Pump with Remote Outdoor Unit-Air-Source) | Centrally-Ducted | HMH72B341 | XAHC36DXXN1+TXV | TMLE120C16MP11 | 33600 | 17.5 | 10 | 8.1 | 33000 | 23200 | 70.3% | 2.04 | 24800 | R-410A
216764084 | 4.42 | Yes | Yes | AMERICAN STANDARD | HRCU-A-CB (Split System: Heat Pump with Remote Outdoor Unit-Air-Source) | Centrally-Ducted | 5A6H7060A1 | 5TEM6D07AV51+TDR |  | 53000 | 17.1 | 11.7 | 9 | 50500 | 38000 | 75.25% | 2.2 | 33400 | R-454B
216764100 | 4.29 | Yes | Yes | AMERICAN STANDARD | HRCU-A-CB (Split System: Heat Pump with Remote Outdoor Unit-Air-Source) | Centrally-Ducted | 5A6H7060A1 | 5TXCD010AS3 | L9X1C100U5VSA | 51500 | 16 | 10 | 9 | 51500 | 39000 | 75.73% | 2.1 | 34400 | R-454B
216763982 | 3.63 | Yes | Yes | AMERICAN STANDARD | HRCU-A-CB (Split System: Heat Pump with Remote Outdoor Unit-Air-Source) | Centrally-Ducted | 5A6H7048A1 | 5PX*DD10AS3 | S8X1D120M5PSC | 43500 | 17.1 | 11.7 | 9 | 44500 | 32600 | 73.26% | 2.2 | 29800 | R-454B
211391527 | 2.83 | Yes | No | JOHNSON CONTROLS | HRCU-A-CB (Split System: Heat Pump with Remote Outdoor Unit-Air-Source) | Centrally-Ducted | HMH72B341 | XAFC36DBCN1 | TM8E100C16MP11 | 34000 | 17.5 | 10 | 8.1 | 33600 | 23800 | 70.83% | 2.08 | 25200 | R-410A
211391702 | 2.77 | No | No | JOHNSON CONTROLS | HRCU-A-CB (Split System: Heat Pump with Remote Outdoor Unit-Air-Source) | Centrally-Ducted | HMH72B341 | XAHB36DBCN1 | TMLE100B12MP11 | 33200 | 17.5 | 9.5 | 8.1 | 33000 | 23400 | 70.91% | 2.02 | 25000 | R-410A
211391827 | 2.83 | Yes | No | JOHNSON CONTROLS | HRCU-A-CB (Split System: Heat Pump with Remote Outdoor Unit-Air-Source) | Centrally-Ducted | HMH72B341 | XAFB36DXXN1+TXV | TM8E100B12MP11 | 34000 | 18 | 10 | 8.1 | 33800 | 23800 | 70.41% | 2.06 | 25400 | R-410A
211391841 | 2.83 | Yes | No | JOHNSON CONTROLS | HRCU-A-CB (Split System: Heat Pump with Remote Outdoor Unit-Air-Source) | Centrally-Ducted | HMH72B341 | XAFB36DXXN1+TXV | TMLE100B12MP11 | 34000 | 18 | 10 | 8.1 | 33800 | 23800 | 70.41% | 2.06 | 25400 | R-410A
211391900 | 2.83 | Yes | No | JOHNSON CONTROLS | HRCU-A-CB (Split System: Heat Pump with Remote Outdoor Unit-Air-Source) | Centrally-Ducted | HMH72B341 | XAUB36DXXN1+TXV | TMLE100B12MP11 | 34000 | 18 | 10 | 8.1 | 33800 | 23800 | 70.41% | 2.06 | 25400 | R-410A
211392084 | 2.83 | Yes | Yes | JOHNSON CONTROLS | HRCU-A-CB (Split System: Heat Pump with Remote Outdoor Unit-Air-Source) | Centrally-Ducted | HMH72B341 | XAFC36DBCN1 | TM8E080C16MP11 | 34000 | 17 | 10 | 8.5 | 33600 | 23600 | 70.24% | 2.08 | 25200 | R-410A
211392159 | 2.78 | No | No | JOHNSON CONTROLS | HRCU-A-CB (Split System: Heat Pump with Remote Outdoor Unit-Air-Source) | Centrally-Ducted | HMH72B341 | XAHC36DXXN1+TXV | TMLE080B12MP11 | 33400 | 17.5 | 9.5 | 8.1 | 33200 | 23400 | 70.48% | 2.02 | 25000 | R-410A
211392613 | 2.83 | Yes | No | JOHNSON CONTROLS | HRCU-A-CB (Split System: Heat Pump with Remote Outdoor Unit-Air-Source) | Centrally-Ducted | HMH72B341 | XAFB36DXXN1+TXV | TM8E060A12MP11 | 34000 | 18 | 10 | 8.1 | 33800 | 23800 | 70.41% | 2.06 | 25400 | R-410A
211392643 | 2.83 | Yes | No | JOHNSON CONTROLS | HRCU-A-CB (Split System: Heat Pump with Remote Outdoor Unit-Air-Source) | Centrally-Ducted | HMH72B341 | XAFB36DBCN1 | TM8E060A12MP11 | 34000 | 18 | 10 | 8.1 | 33800 | 23800 | 70.41% | 2.06 | 25400 | R-410A
211392979 | 2.83 | No | No | JOHNSON CONTROLS | HRCU-A-CB (Split System: Heat Pump with Remote Outdoor Unit-Air-Source) | Centrally-Ducted | HMH72B341 | XAHC36DXXN1+TXV | TL9E100C20UH11 | 34000 | 16.5 | 9.5 | 8.1 | 34000 | 24600 | 72.35% | 2.08 | 25600 | R-410A
211393272 | 2.78 | Yes | No | JOHNSON CONTROLS | HRCU-A-CB (Split System: Heat Pump with Remote Outdoor Unit-Air-Source) | Centrally-Ducted | HMH72B341 | XAUB36DXXN1+TXV | TL9E060B12UH11 | 33400 | 17.5 | 10 | 8.1 | 33000 | 23200 | 70.3% | 2.02 | 25000 | R-410A
211393363 | 2.83 | Yes | Yes | JOHNSON CONTROLS | HRCU-A-CB (Split System: Heat Pump with Remote Outdoor Unit-Air-Source) | Centrally-Ducted | HMH72B341 | XAFC36DXXN1+TXV | TL8E100C20UH11 | 34000 | 17.5 | 10 | 8.5 | 34000 | 24000 | 70.59% | 2.12 | 25400 | R-410A
216772621 | 3.96 | No | No | CARRIER | HRCU-A-CB (Split System: Heat Pump with Remote Outdoor Unit-Air-Source) | Centrally-Ducted | 37MUHAQ48AA3 | FT5ANBD60L* |  | 47500 | 15.2 | 9 | 9 | 49000 | 44000 | 89.8% | 1.8 | 35200 | R-454B
211206969 | 3.63 | Yes | Yes | JOHNSON CONTROLS | HRCU-A-CB (Split System: Heat Pump with Remote Outdoor Unit-Air-Source) | Centrally-Ducted | HL20B4821 | XAMC48HE3N1+CC | TPLC100C20MP13 | 43500 | 19 | 12 | 9 | 44500 | 36200 | 81.35% | 2.14 | 41500 | R-410A
211393683 | 2.83 | No | No | JOHNSON CONTROLS | HRCU-A-CB (Split System: Heat Pump with Remote Outdoor Unit-Air-Source) | Centrally-Ducted | HMH72B341 | XAFA30DXXN1+TXV | TM8V060A12MP12 | 34000 | 17 | 9.5 | 8.1 | 34000 | 24200 | 71.18% | 2.04 | 25800 | R-410A
211393833 | 2.83 | No | No | JOHNSON CONTROLS | HRCU-A-CB (Split System: Heat Pump with Remote Outdoor Unit-Air-Source) | Centrally-Ducted | HMH72B341 | XAFD48FXXN1+TXV | TM9Y120D20MP11 | 34000 | 16.5 | 9.5 | 8.5 | 32400 | 23800 | 73.46% | 2.08 | 25400 | R-410A
215668688 | 2.88 | Yes | Yes | DAY & NIGHT | HRCU-A-CB (Split System: Heat Pump with Remote Outdoor Unit-Air-Source) | Centrally-Ducted | C5H0V36*K*AAA* | EA*5X37M21A*+WALLCON | *80CTL0902120B* | 34600 | 18 | 10 | 9 | 35200 | 25000 | 71.02% | 1.9 | 30400 | R-454B
211388935 | 2.73 | No | No | JOHNSON CONTROLS | HRCU-A-CB (Split System: Heat Pump with Remote Outdoor Unit-Air-Source) | Centrally-Ducted | HMH72B341 | XAUB30CXXN1+TXV | TM9E080B12MP12 | 32800 | 17.5 | 9.5 | 8.1 | 33600 | 23600 | 70.24% | 2.02 | 26800 | R-410A
211388976 | 2.67 | No | No | JOHNSON CONTROLS | HRCU-A-CB (Split System: Heat Pump with Remote Outdoor Unit-Air-Source) | Centrally-Ducted | HMH72B341 | XAHC30CXXN1+TXV | TM9E060B12MP12 | 32000 | 16.5 | 9 | 8.1 | 33000 | 23200 | 70.3% | 1.96 | 26200 | R-410A
215668720 | 2.88 | Yes | Yes | DAY & NIGHT | HRCU-A-CB (Split System: Heat Pump with Remote Outdoor Unit-Air-Source) | Centrally-Ducted | C5H0V36*K*AAA* | EA*5X37M21A*+WALLCON | *95CSU1002122B* | 34600 | 18 | 10 | 9 | 35200 | 25000 | 71.02% | 1.9 | 30400 | R-454B
215668840 | 2.77 | Yes | Yes | DAY & NIGHT | HRCU-A-CB (Split System: Heat Pump with Remote Outdoor Unit-Air-Source) | Centrally-Ducted | C5H0V36*K*AAA* | EA*5X42M21A*+WALLCON | *80CTL0901716B* | 33200 | 18 | 10 | 9 | 35800 | 25600 | 71.51% | 1.86 | 31000 | R-454B
215684019 | 2.8 | No | No | CARRIER | HRCU-A-CB (Split System: Heat Pump with Remote Outdoor Unit-Air-Source) | Centrally-Ducted | 27VNA036A*030* | CSAH*3612AM*+UI | 58TN*B070C21**20 | 33600 | 16.5 | 9.5 | 8.5 | 35800 | 25400 | 70.95% | 1.76 | 30800 | R-454B
215684083 | 2.8 | No | No | CARRIER | HRCU-A-CB (Split System: Heat Pump with Remote Outdoor Unit-Air-Source) | Centrally-Ducted | 27VNA036A*030* | CSAH*4212AM*+UI | 59MN7C060C17**14 | 33600 | 16 | 9 | 8.5 | 35800 | 25600 | 71.51% | 1.76 | 30800 | R-454B
216764030 | 3.63 | Yes | Yes | AMERICAN STANDARD | HRCU-A-CB (Split System: Heat Pump with Remote Outdoor Unit-Air-Source) | Centrally-Ducted | 5A6H7048A1 | 5TXCD010AS3 | S9V2C080U5PSC | 43500 | 17.1 | 12.5 | 9 | 43500 | 32000 | 73.56% | 2.2 | 29000 | R-454B
216763489 | 1.93 | Yes | Yes | AMERICAN STANDARD | HRCU-A-CB (Split System: Heat Pump with Remote Outdoor Unit-Air-Source) | Centrally-Ducted | 5A6H7024A1 | 5TXCB004AS3 | S9V2B060U3VSB | 23200 | 17.1 | 12.5 | 9 | 21800 | 17200 | 78.9% | 2 | 15300 | R-454B
216763521 | 1.82 | Yes | Yes | AMERICAN STANDARD | HRCU-A-CB (Split System: Heat Pump with Remote Outdoor Unit-Air-Source) | Centrally-Ducted | 5A6H7024A1 | 5TXCB004AS3 | S9V2B060D3PSC | 21800 | 16.5 | 11.5 | 8.7 | 21400 | 17000 | 79.44% | 1.9 | 15200 | R-454B
216764800 | 3.63 | Yes | Yes | AMERICAN STANDARD | HRCU-A-CB (Split System: Heat Pump with Remote Outdoor Unit-Air-Source) | Centrally-Ducted | 5A6H7048A1 | 5PX*D010AS3 | S8X2C080M5PSC | 43500 | 17.1 | 12 | 9 | 44000 | 32200 | 73.18% | 2.2 | 29200 | R-454B
216764802 | 3.67 | Yes | Yes | AMERICAN STANDARD | HRCU-A-CB (Split System: Heat Pump with Remote Outdoor Unit-Air-Source) | Centrally-Ducted | 5A6H7048A1 | 5PX*D010AS3 | S8X2D120M5PSC | 44000 | 17.1 | 12 | 9 | 44500 | 32400 | 72.81% | 2.2 | 29400 | R-454B
216763539 | 1.97 | Yes | Yes | AMERICAN STANDARD | HRCU-A-CB (Split System: Heat Pump with Remote Outdoor Unit-Air-Source) | Centrally-Ducted | 5A6H7024A1 | 5TXCB006AS3 | L8V1B080U4VSB | 23600 | 17.1 | 12.5 | 9 | 21800 | 17300 | 79.36% | 2 | 15400 | R-454B
216765795 | 1.9 | Yes | Yes | AMERICAN STANDARD | HRCU-A-CB (Split System: Heat Pump with Remote Outdoor Unit-Air-Source) | Centrally-Ducted | 5A6H7024A1 | 5PX*B004AS3+P0V0B000M40SD |  | 22800 | 17.1 | 12.5 | 8.7 | 21400 | 17000 | 79.44% | 1.99 | 15100 | R-454B
216891737 | 3.46 | Yes | Yes | RUUD | HRCU-A-CB (Split System: Heat Pump with Remote Outdoor Unit-Air-Source) | Centrally-Ducted | RD18AY48AJVC | RCFY4821STANM | R802V1005A21DZ | 41500 | 18 | 11.7 | 10 | 41500 | 37400 | 90.12% | 2.1 | 40000 | R-454B